[5 empty] | XJF310 | Operating Ambient Temperature | Real Number | celsius | JESD77-A. Ambient temperature or free-air temperature. IEC61360-4. AAE014-005. Ambient temperature or free air temperature. Measurement symbol found on data sheets: Ta . | The value as specified by level (minTypMax) of the ambient temperature (in Cel) in which this item was designed to operate. |  | Ta
[5 empty] | RNIP528 | Storage Density | Value Codes |  |  | A descriptor for the amount of data that can be written to a track. | {Double, High, Single}
[5 empty] | RNIP277 | Magnetic Layer Thickness | Real Number | meter |  | The thickness of the magnetic coating on the media basefilm.
[5 empty] | XJG748 | Height | Real Number | meter |  | The length of this item along the Y-axis of the Cartesian coordinate system. |  | H
[5 empty] | RNIP381 | Operating Humidity | Real Number | 1 | IEC61360-4. AAE857-005. Operating Humidity. The value as specified by level (minMax) of the ambient humidity (in %) relative to saturation humidity of a humidity sensor. Measurement symbol: Rhamb. | The relative humidity range in which the component is designed to operate properly. e to the maximum amount it could hold at that temperature; expressed as a percentage.
[5 empty] | RNIP276 | Magnetic Disk Technology | Value Codes |  | IEEE Std. 610.10-1994 | [Magnetic Disk] A disk made of plastic or metal that is coated with a magnetizable surface on one or both sides, on which information can be stored. | {Floppy, High Capacity Floppy}
[5 empty] | XJG747 | Width | Real Number | meter |  | The width of the component. |  | W
[5 empty] | XJE136 | Mass | Real Number | kilogram |  | The mass of the item.
|  | Root Property Set: | RNS-XJA001 | Root Set {RNP528;RNP139;RNP211;RNP210;RNP307;XJE002;XJE001;RNP145;XJE016;XJE015;XJE219;XJE014;XJE010;XJE136;XJE133;}
[5 empty] | RNP528 | Operating Range | Value Codes |  |  | The Field where the part will operate. | {Commercial, Military, Industrial}
[5 empty] | RNP139 | Key Text | String |  | ECIX QRD CL1, Version 3.0-021599 | Key words or phrases that customers would normally use in searching for a component.
[5 empty] | RNP211 | Manufacturer Name | String |  |  | The name of the manufacturer of the part.
[5 empty] | RNP210 | Manufacturer DUNS | String |  |  | A DUNS number of the manufacturer of the product.
[5 empty] | RNP307 | Is Generic | Boolean |  |  | A value of 1 denotes the product identifier is generic and cannot be ordered as-is because it identifies a family of related, orderable products that differ by one or more characteristics.
[5 empty] | XJE002 | Data Revision Number | String |  |  | A number reflecting the minor release identifier for product information.
[5 empty] | XJE001 | Data Version Number | String |  |  | A number reflecting the major release identifier of a product.
[5 empty] | RNP145 | Disclaimer | String |  | PCIS 1.4 | Denial statement(s) or renunciation, as of responsibility. A Disclaimer (disclaimer) is a statement that relinquishes legal responsibility for the use of products, devices, or circuitry described in the instance in which the disclaimer is contained.
[5 empty] | XJE016 | Package | String |  |  | A free-form text description of the package type.
[5 empty] | XJE015 | Application Scope | String |  |  | The intended application of the component.
[5 empty] | XJE219 | Operating Temperature | Real Number | celsius |  | The value as specified by level (minTypMax) of the ambient temperature (in Cel) in which this item was designed to operate.
[5 empty] | XJE014 | General Description | String |  |  | A free-form description of a component.
[5 empty] | XJE010 | Part Number | String |  |  | A manufacturer-defined product identifier.
[5 empty] | XJE136 | Mass | Real Number | kilogram |  | The mass of the item.
[5 empty] | XJE133 | Industry Standards | String |  |  | Industry Standards followed by the part.
|  | Property Set: | RNIS001 | IT Common Properties {RNIP433;RNIP086;RNIP203;RNIP061;RNIP309;}
[5 empty] | RNIP433 | Product Name | String |  |  | The manufacturer's name which sets this product apart from the other names that one manufacturer has within their own product line and from other manufacturers and vendors. If manufacturer name not available then use vendor defined name.
[5 empty] | RNIP086 | Compliance | String |  |  | Meeting the terms of an agreement.
[5 empty] | RNIP203 | Global Product Identification | String |  | Uniform Code Council, Dayton, OH; (937) 435-3870; http://www.uc-council.org/EAN InteRosettaNetational, Brussels, Belgium; 32-2-227-10-20; http://www.ean.be/ | The one number that is used by all members in the supply chain to reference that particular product. A globally unique company identification number is assigned by the UCC/EAN.
[5 empty] | RNIP061 | Certifications | String |  |  | The procedure through which an official designation is obtained. Often involves standardized testing.
[5 empty] | RNIP309 | Name | String |  |  | The name of a component.
RNIC065 | MAGNETIC TAPE DRIVE | An input device that reads magnetic tape.
|  | Property Set: | RNIS070 | MAGNETIC TAPE DRIVE SET {RNIP132;RNIP089;RNIP088;RNIP190;XJF443;RNIP596;RNIP592;RNIP281;RNIP175;RNIP484;RNIP094;RNIP093;RNIP092;RNIP091;RNIP090;RNIP511;RNIP125;XJF310;RNIP570;RNIP124;RNIP278;XJG748;RNIP381;XJG747;XJE136;RNIP136;}
[5 empty] | RNIP132 | Depth | Real Number | meter |  | The longer or longest dimension of an object.
[5 empty] | RNIP089 | Compressed Asynchronous Data Transfer Rate - Writing | Real Number | byte/second |  | The rate at which information is written from the tape drive in a compressed format to the tape medium without the use of synchronization.
[5 empty] | RNIP088 | Compressed Asynchronous Data Transfer Rate - Reading | Real Number | byte/second |  | The rate at which information is read from the tape drive to the data channel in a compressed format without the use of synchronization.
[5 empty] | RNIP190 | Form Factor | Value Codes |  |  | The shape and structure of the component that gives it individuality or distinctive character. | {Gun, Wand, Modular, Stackable, Standalone, Backpack, 2/3 AT, Baby AT, Full AT, Full ATX, Full Desktop, Full LPX, Full NLX, Full Tower, Laptop, Mid-Tower, Mid AT, Midsize Desktop, Mini-Tower, Mini ATX, Mini LPX, Slimline, Slimline Desktop, 2.5 Half-Height
[5 empty] | XJF443 | Input Voltage | Real Number | volt | IEEE Std.100-1984 | The effective root-mean-square (rms) potential difference between any two conductors or between a conductor and ground. |  | Vin
[5 empty] | RNIP596 | Nominal Weight | Real Number | kilogram |  | The weight (in g) of the item.
[5 empty] | RNIP592 | Voltage Differential | Value Codes |  |  | A type of signaling that increases transmission distance. | {High Voltage Differential, Single Ended, Low Voltage Differential}
[5 empty] | RNIP281 | Mean Time Between Failures | Real Number | hour | IEEE Std 610.12 | The expected or observed time between consecutive failures in a system or component.
[5 empty] | RNIP175 | External Color | Value Codes |  |  | Color of the external surface of an object. | {Beige, Black, Blue, Gray, Green, Ivory, White, Red, Gold, Silver, Pink, Yellow}
[5 empty] | RNIP484 | Average Seek Time | Real Number | second | IEEE Std. 610.10-1994 | The time it takes to position the head or access mechanism of a rotating storage device to a specified location.
[5 empty] | RNIP094 | Compressed Synchronous Data Transfer Rate - Writing | Real Number | byte/second |  | The rate at which information is written from the tape drive to the tape medium in a compressed format using synchronization.
[5 empty] | RNIP093 | Compressed Synchronous Data Transfer Rate - Reading | Real Number | byte/second |  | The rate at which information is read from the tape drive to the data channel in a compressed format using synchronization.
[5 empty] | RNIP092 | Compressed Storage Capacity | Real Number | byte | IEEE Std. 610.10-1994 | [Storage Capacity] The amount of data that can be contained in a storage device measured in binary characters, bytes, words, or other units of data.
[5 empty] | RNIP091 | Compressed Data Transfer Rate - Writing | Real Number | byte/second |  | The rate at which information is written from the tape drive to the tape medium in a compressed format.
[5 empty] | RNIP090 | Compressed Data Transfer Rate - Reading | Real Number | byte/second |  | The rate at which information is read from the tape drive to the data channel in a compressed format.
[5 empty] | RNIP511 | Installed Cache Memory Storage Capacity | Integer | byte | IEEE Std. 610.10-1994 | [Storage Capacity] The amount of data that can be contained in a storage device measured in binary characters, bytes, words, or other units of data.
[5 empty] | RNIP125 | Data Compression Method | Value Codes |  |  | Technique used to encode data in order to reduce the storage space required. | {ALDC, DCLZ}
[5 empty] | XJF310 | Operating Ambient Temperature | Real Number | celsius | JESD77-A. Ambient temperature or free-air temperature. IEC61360-4. AAE014-005. Ambient temperature or free air temperature. Measurement symbol found on data sheets: Ta . | The value as specified by level (minTypMax) of the ambient temperature (in Cel) in which this item was designed to operate. |  | Ta
[5 empty] | RNIP570 | Uncompressed Storage Capacity | Real Number | byte | IEEE Std. 610.10-1994 | [Storage Capacity] The amount of data that can be contained in a storage device measured in binary characters, bytes, words, or other units of data.
[5 empty] | RNIP124 | Supports Data Channel | Boolean
[5 empty] | RNIP278 | Magnetic Tape Technology | Value Codes |  | IEEE Std. 610.10-1994 | [Magnetic Tape] A storage medium made of a flexible plastic ribbon that is coated with magnetic material (such as iron oxide compound) on which information can be stored. | {DC 1000, DC 100A, DC 2000, DC 2080, DC 2120, DC 2155, DC 2255, DC 2300, DC 2500, DC 2555, DC 2750, DC 300A, DC 300XL/P, DC 600A, DC 600HW, DC 6037, DC 6150, DC 615A, DC 6250, DC 6350, DC 6525, Magnus 1.0, Magnus 1.2, Magnus 1.35, Magnus 1.6, Magnus 2.0, Magnus 2.1, QIC-100-MC, QIC-1000-DC, QIC-120-DC, QIC-128-MC, QIC-150-DC, QIC-2100-DC, QIC-24-DC, QIC-2GB-DC, QIC-3010-MC, QIC-3020-MC, QIC-3030-MC, QIC-3040-MC, QIC-3070-MC, QIC-3080-MC, QIC-3090-MC, QIC-40-MC, QIC-5010-DC, QIC-525-DC, QIC-5GB-DC, QIC-80-MC}
[5 empty] | XJG748 | Height | Real Number | meter |  | The length of this item along the Y-axis of the Cartesian coordinate system. |  | H
[5 empty] | RNIP381 | Operating Humidity | Real Number | 1 | IEC61360-4. AAE857-005. Operating Humidity. The value as specified by level (minMax) of the ambient humidity (in %) relative to saturation humidity of a humidity sensor. Measurement symbol: Rhamb. | The relative humidity range in which the component is designed to operate properly. e to the maximum amount it could hold at that temperature; expressed as a percentage.
[5 empty] | XJG747 | Width | Real Number | meter |  | The width of the component. |  | W
[5 empty] | XJE136 | Mass | Real Number | kilogram |  | The mass of the item.
[5 empty] | RNIP136 | Device Location | Value Codes |  |  | The relative placement of a device with respect to an cabinet, chassis, or enclosure. | {External, Internal, Display Panel, Keyboard, Palmrest}
|  | Root Property Set: | RNS-XJA001 | Root Set {RNP528;RNP139;RNP211;RNP210;RNP307;XJE002;XJE001;RNP145;XJE016;XJE015;XJE219;XJE014;XJE010;XJE136;XJE133;}
[5 empty] | RNP528 | Operating Range | Value Codes |  |  | The Field where the part will operate. | {Commercial, Military, Industrial}
[5 empty] | RNP139 | Key Text | String |  | ECIX QRD CL1, Version 3.0-021599 | Key words or phrases that customers would normally use in searching for a component.
[5 empty] | RNP211 | Manufacturer Name | String |  |  | The name of the manufacturer of the part.
[5 empty] | RNP210 | Manufacturer DUNS | String |  |  | A DUNS number of the manufacturer of the product.
[5 empty] | RNP307 | Is Generic | Boolean |  |  | A value of 1 denotes the product identifier is generic and cannot be ordered as-is because it identifies a family of related, orderable products that differ by one or more characteristics.
[5 empty] | XJE002 | Data Revision Number | String |  |  | A number reflecting the minor release identifier for product information.
[5 empty] | XJE001 | Data Version Number | String |  |  | A number reflecting the major release identifier of a product.
[5 empty] | RNP145 | Disclaimer | String |  | PCIS 1.4 | Denial statement(s) or renunciation, as of responsibility. A Disclaimer (disclaimer) is a statement that relinquishes legal responsibility for the use of products, devices, or circuitry described in the instance in which the disclaimer is contained.
[5 empty] | XJE016 | Package | String |  |  | A free-form text description of the package type.
[5 empty] | XJE015 | Application Scope | String |  |  | The intended application of the component.
[5 empty] | XJE219 | Operating Temperature | Real Number | celsius |  | The value as specified by level (minTypMax) of the ambient temperature (in Cel) in which this item was designed to operate.
[5 empty] | XJE014 | General Description | String |  |  | A free-form description of a component.
[5 empty] | XJE010 | Part Number | String |  |  | A manufacturer-defined product identifier.
[5 empty] | XJE136 | Mass | Real Number | kilogram |  | The mass of the item.
[5 empty] | XJE133 | Industry Standards | String |  |  | Industry Standards followed by the part.
|  | Property Set: | RNIS001 | IT Common Properties {RNIP433;RNIP086;RNIP203;RNIP061;RNIP309;}
[5 empty] | RNIP433 | Product Name | String |  |  | The manufacturer's name which sets this product apart from the other names that one manufacturer has within their own product line and from other manufacturers and vendors. If manufacturer name not available then use vendor defined name.
[5 empty] | RNIP086 | Compliance | String |  |  | Meeting the terms of an agreement.
[5 empty] | RNIP203 | Global Product Identification | String |  | Uniform Code Council, Dayton, OH; (937) 435-3870; http://www.uc-council.org/EAN InteRosettaNetational, Brussels, Belgium; 32-2-227-10-20; http://www.ean.be/ | The one number that is used by all members in the supply chain to reference that particular product. A globally unique company identification number is assigned by the UCC/EAN.
[5 empty] | RNIP061 | Certifications | String |  |  | The procedure through which an official designation is obtained. Often involves standardized testing.
[5 empty] | RNIP309 | Name | String |  |  | The name of a component.
RNIC066 | MAGNETIC TAPE MEDIA | [Magnetic Tape] A storage medium made of a flexible plastic ribbon that is coated with magnetic material (such as iron oxide compound) on which information can be stored.
|  | Property Set: | RNIS024 | MAGNETIC TAPE MEDIA SET {RNIP132;RNIP367;RNIP596;RNIP069;RNIP111;RNIP035;RNIP549;RNIP034;RNIP548;RNIP547;RNIP092;RNIP126;XJF310;RNIP570;RNIP278;XJG748;RNIP381;XJG747;XJE136;}
[5 empty] | RNIP132 | Depth | Real Number | meter |  | The longer or longest dimension of an object.
[5 empty] | RNIP367 | Number Of Tracks | Integer | 1 |  | The number of tracks supportable by the media.
[5 empty] | RNIP596 | Nominal Weight | Real Number | kilogram |  | The weight (in g) of the item.
[5 empty] | RNIP069 | Coercivity | Real Number | Oersted |  | The amount of electrical energy required to change the polarization of a bit.
[5 empty] | RNIP111 | Data Bit Rate | Real Number | baud | IEEE 610.10-1994 | [Bit Rate] The rate at which data are transmitted, expressed in bits per unit time.
[5 empty] | RNIP035 | Bit Error Rate After Error Correction | Integer | 1 |  | The ratio of the number of bits received incorrectly to the number of bits transmitted after a method of correction has been performed.
[5 empty] | RNIP549 | Tape Width | Real Number | meter |  | The width of the narrowest dimension of magnetic tape.
[5 empty] | RNIP034 | Bit Error Rate | Integer | 1 |  | The ratio of the number of bits received incorrectly to the number of bits transmitted.
[5 empty] | RNIP548 | Tape Thickness | Real Number | meter |  | [Thickness] The dimension through an object as opposed to its length or width.
[5 empty] | RNIP547 | Tape Length | Real Number | meter |  | The length of an extended strip of magnetic tape.
[5 empty] | RNIP092 | Compressed Storage Capacity | Real Number | byte | IEEE Std. 610.10-1994 | [Storage Capacity] The amount of data that can be contained in a storage device measured in binary characters, bytes, words, or other units of data.
[5 empty] | RNIP126 | Data Density | Real Number | 1/meter |  | The number of flux changes per length of tape. This may or may not be equal to the number of bits per length stored, depending on the recording code in use. |  | ftpi
[5 empty] | XJF310 | Operating Ambient Temperature | Real Number | celsius | JESD77-A. Ambient temperature or free-air temperature. IEC61360-4. AAE014-005. Ambient temperature or free air temperature. Measurement symbol found on data sheets: Ta . | The value as specified by level (minTypMax) of the ambient temperature (in Cel) in which this item was designed to operate. |  | Ta
[5 empty] | RNIP570 | Uncompressed Storage Capacity | Real Number | byte | IEEE Std. 610.10-1994 | [Storage Capacity] The amount of data that can be contained in a storage device measured in binary characters, bytes, words, or other units of data.
[5 empty] | RNIP278 | Magnetic Tape Technology | Value Codes |  | IEEE Std. 610.10-1994 | [Magnetic Tape] A storage medium made of a flexible plastic ribbon that is coated with magnetic material (such as iron oxide compound) on which information can be stored. | {DC 1000, DC 100A, DC 2000, DC 2080, DC 2120, DC 2155, DC 2255, DC 2300, DC 2500, DC 2555, DC 2750, DC 300A, DC 300XL/P, DC 600A, DC 600HW, DC 6037, DC 6150, DC 615A, DC 6250, DC 6350, DC 6525, Magnus 1.0, Magnus 1.2, Magnus 1.35, Magnus 1.6, Magnus 2.0, Magnus 2.1, QIC-100-MC, QIC-1000-DC, QIC-120-DC, QIC-128-MC, QIC-150-DC, QIC-2100-DC, QIC-24-DC, QIC-2GB-DC, QIC-3010-MC, QIC-3020-MC, QIC-3030-MC, QIC-3040-MC, QIC-3070-MC, QIC-3080-MC, QIC-3090-MC, QIC-40-MC, QIC-5010-DC, QIC-525-DC, QIC-5GB-DC, QIC-80-MC}
[5 empty] | XJG748 | Height | Real Number | meter |  | The length of this item along the Y-axis of the Cartesian coordinate system. |  | H
[5 empty] | RNIP381 | Operating Humidity | Real Number | 1 | IEC61360-4. AAE857-005. Operating Humidity. The value as specified by level (minMax) of the ambient humidity (in %) relative to saturation humidity of a humidity sensor. Measurement symbol: Rhamb. | The relative humidity range in which the component is designed to operate properly. e to the maximum amount it could hold at that temperature; expressed as a percentage.
[5 empty] | XJG747 | Width | Real Number | meter |  | The width of the component. |  | W
[5 empty] | XJE136 | Mass | Real Number | kilogram |  | The mass of the item.
|  | Root Property Set: | RNS-XJA001 | Root Set {RNP528;RNP139;RNP211;RNP210;RNP307;XJE002;XJE001;RNP145;XJE016;XJE015;XJE219;XJE014;XJE010;XJE136;XJE133;}
[5 empty] | RNP528 | Operating Range | Value Codes |  |  | The Field where the part will operate. | {Commercial, Military, Industrial}
[5 empty] | RNP139 | Key Text | String |  | ECIX QRD CL1, Version 3.0-021599 | Key words or phrases that customers would normally use in searching for a component.
[5 empty] | RNP211 | Manufacturer Name | String |  |  | The name of the manufacturer of the part.
[5 empty] | RNP210 | Manufacturer DUNS | String |  |  | A DUNS number of the manufacturer of the product.
[5 empty] | RNP307 | Is Generic | Boolean |  |  | A value of 1 denotes the product identifier is generic and cannot be ordered as-is because it identifies a family of related, orderable products that differ by one or more characteristics.
[5 empty] | XJE002 | Data Revision Number | String |  |  | A number reflecting the minor release identifier for product information.
[5 empty] | XJE001 | Data Version Number | String |  |  | A number reflecting the major release identifier of a product.
[5 empty] | RNP145 | Disclaimer | String |  | PCIS 1.4 | Denial statement(s) or renunciation, as of responsibility. A Disclaimer (disclaimer) is a statement that relinquishes legal responsibility for the use of products, devices, or circuitry described in the instance in which the disclaimer is contained.
[5 empty] | XJE016 | Package | String |  |  | A free-form text description of the package type.
[5 empty] | XJE015 | Application Scope | String |  |  | The intended application of the component.
[5 empty] | XJE219 | Operating Temperature | Real Number | celsius |  | The value as specified by level (minTypMax) of the ambient temperature (in Cel) in which this item was designed to operate.
[5 empty] | XJE014 | General Description | String |  |  | A free-form description of a component.
[5 empty] | XJE010 | Part Number | String |  |  | A manufacturer-defined product identifier.
[5 empty] | XJE136 | Mass | Real Number | kilogram |  | The mass of the item.
[5 empty] | XJE133 | Industry Standards | String |  |  | Industry Standards followed by the part.
|  | Property Set: | RNIS001 | IT Common Properties {RNIP433;RNIP086;RNIP203;RNIP061;RNIP309;}
[5 empty] | RNIP433 | Product Name | String |  |  | The manufacturer's name which sets this product apart from the other names that one manufacturer has within their own product line and from other manufacturers and vendors. If manufacturer name not available then use vendor defined name.
[5 empty] | RNIP086 | Compliance | String |  |  | Meeting the terms of an agreement.
[5 empty] | RNIP203 | Global Product Identification | String |  | Uniform Code Council, Dayton, OH; (937) 435-3870; http://www.uc-council.org/EAN InteRosettaNetational, Brussels, Belgium; 32-2-227-10-20; http://www.ean.be/ | The one number that is used by all members in the supply chain to reference that particular product. A globally unique company identification number is assigned by the UCC/EAN.
[5 empty] | RNIP061 | Certifications | String |  |  | The procedure through which an official designation is obtained. Often involves standardized testing.
[5 empty] | RNIP309 | Name | String |  |  | The name of a component.
RNIC067 | MAGNETIC TAPE TOWER | A tower-style drive cabinet containing multiple magnetic tape drives.
|  | Property Set: | RNIS119 | MAGNETIC TAPE TOWER SET {XJE136;XJF310;RNIP596;XJG748;RNIP381;XJG747;RNIP132;}
[5 empty] | XJE136 | Mass | Real Number | kilogram |  | The mass of the item.
[5 empty] | XJF310 | Operating Ambient Temperature | Real Number | celsius | JESD77-A. Ambient temperature or free-air temperature. IEC61360-4. AAE014-005. Ambient temperature or free air temperature. Measurement symbol found on data sheets: Ta . | The value as specified by level (minTypMax) of the ambient temperature (in Cel) in which this item was designed to operate. |  | Ta
[5 empty] | RNIP596 | Nominal Weight | Real Number | kilogram |  | The weight (in g) of the item.
[5 empty] | XJG748 | Height | Real Number | meter |  | The length of this item along the Y-axis of the Cartesian coordinate system. |  | H
[5 empty] | RNIP381 | Operating Humidity | Real Number | 1 | IEC61360-4. AAE857-005. Operating Humidity. The value as specified by level (minMax) of the ambient humidity (in %) relative to saturation humidity of a humidity sensor. Measurement symbol: Rhamb. | The relative humidity range in which the component is designed to operate properly. e to the maximum amount it could hold at that temperature; expressed as a percentage.
[5 empty] | XJG747 | Width | Real Number | meter |  | The width of the component. |  | W
[5 empty] | RNIP132 | Depth | Real Number | meter |  | The longer or longest dimension of an object.
|  | Root Property Set: | RNS-XJA001 | Root Set {RNP528;RNP139;RNP211;RNP210;RNP307;XJE002;XJE001;RNP145;XJE016;XJE015;XJE219;XJE014;XJE010;XJE136;XJE133;}
[5 empty] | RNP528 | Operating Range | Value Codes |  |  | The Field where the part will operate. | {Commercial, Military, Industrial}
[5 empty] | RNP139 | Key Text | String |  | ECIX QRD CL1, Version 3.0-021599 | Key words or phrases that customers would normally use in searching for a component.
[5 empty] | RNP211 | Manufacturer Name | String |  |  | The name of the manufacturer of the part.
[5 empty] | RNP210 | Manufacturer DUNS | String |  |  | A DUNS number of the manufacturer of the product.
[5 empty] | RNP307 | Is Generic | Boolean |  |  | A value of 1 denotes the product identifier is generic and cannot be ordered as-is because it identifies a family of related, orderable products that differ by one or more characteristics.
[5 empty] | XJE002 | Data Revision Number | String |  |  | A number reflecting the minor release identifier for product information.
[5 empty] | XJE001 | Data Version Number | String |  |  | A number reflecting the major release identifier of a product.
[5 empty] | RNP145 | Disclaimer | String |  | PCIS 1.4 | Denial statement(s) or renunciation, as of responsibility. A Disclaimer (disclaimer) is a statement that relinquishes legal responsibility for the use of products, devices, or circuitry described in the instance in which the disclaimer is contained.
[5 empty] | XJE016 | Package | String |  |  | A free-form text description of the package type.
[5 empty] | XJE015 | Application Scope | String |  |  | The intended application of the component.
[5 empty] | XJE219 | Operating Temperature | Real Number | celsius |  | The value as specified by level (minTypMax) of the ambient temperature (in Cel) in which this item was designed to operate.
[5 empty] | XJE014 | General Description | String |  |  | A free-form description of a component.
[5 empty] | XJE010 | Part Number | String |  |  | A manufacturer-defined product identifier.
[5 empty] | XJE136 | Mass | Real Number | kilogram |  | The mass of the item.
[5 empty] | XJE133 | Industry Standards | String |  |  | Industry Standards followed by the part.
|  | Property Set: | RNIS001 | IT Common Properties {RNIP433;RNIP086;RNIP203;RNIP061;RNIP309;}
[5 empty] | RNIP433 | Product Name | String |  |  | The manufacturer's name which sets this product apart from the other names that one manufacturer has within their own product line and from other manufacturers and vendors. If manufacturer name not available then use vendor defined name.
[5 empty] | RNIP086 | Compliance | String |  |  | Meeting the terms of an agreement.
[5 empty] | RNIP203 | Global Product Identification | String |  | Uniform Code Council, Dayton, OH; (937) 435-3870; http://www.uc-council.org/EAN InteRosettaNetational, Brussels, Belgium; 32-2-227-10-20; http://www.ean.be/ | The one number that is used by all members in the supply chain to reference that particular product. A globally unique company identification number is assigned by the UCC/EAN.
[5 empty] | RNIP061 | Certifications | String |  |  | The procedure through which an official designation is obtained. Often involves standardized testing.
[5 empty] | RNIP309 | Name | String |  |  | The name of a component.
RNIC068 | MAGNETO-OPTICAL MEDIA | [Magneto-optical Disk] A disk that uses optical methods, such as a laser, to record information on a magnetic storage medium..
|  | Root Property Set: | RNS-XJA001 | Root Set {RNP528;RNP139;RNP211;RNP210;RNP307;XJE002;XJE001;RNP145;XJE016;XJE015;XJE219;XJE014;XJE010;XJE136;XJE133;}
[5 empty] | RNP528 | Operating Range | Value Codes |  |  | The Field where the part will operate. | {Commercial, Military, Industrial}
[5 empty] | RNP139 | Key Text | String |  | ECIX QRD CL1, Version 3.0-021599 | Key words or phrases that customers would normally use in searching for a component.
[5 empty] | RNP211 | Manufacturer Name | String |  |  | The name of the manufacturer of the part.
[5 empty] | RNP210 | Manufacturer DUNS | String |  |  | A DUNS number of the manufacturer of the product.
[5 empty] | RNP307 | Is Generic | Boolean |  |  | A value of 1 denotes the product identifier is generic and cannot be ordered as-is because it identifies a family of related, orderable products that differ by one or more characteristics.
[5 empty] | XJE002 | Data Revision Number | String |  |  | A number reflecting the minor release identifier for product information.
[5 empty] | XJE001 | Data Version Number | String |  |  | A number reflecting the major release identifier of a product.
[5 empty] | RNP145 | Disclaimer | String |  | PCIS 1.4 | Denial statement(s) or renunciation, as of responsibility. A Disclaimer (disclaimer) is a statement that relinquishes legal responsibility for the use of products, devices, or circuitry described in the instance in which the disclaimer is contained.
[5 empty] | XJE016 | Package | String |  |  | A free-form text description of the package type.
[5 empty] | XJE015 | Application Scope | String |  |  | The intended application of the component.
[5 empty] | XJE219 | Operating Temperature | Real Number | celsius |  | The value as specified by level (minTypMax) of the ambient temperature (in Cel) in which this item was designed to operate.
[5 empty] | XJE014 | General Description | String |  |  | A free-form description of a component.
[5 empty] | XJE010 | Part Number | String |  |  | A manufacturer-defined product identifier.
[5 empty] | XJE136 | Mass | Real Number | kilogram |  | The mass of the item.
[5 empty] | XJE133 | Industry Standards | String |  |  | Industry Standards followed by the part.
|  | Property Set: | RNIS016 | MAGNETO-OPTICAL MEDIA SET {RNIP368;RNIP132;RNIP024;RNIP596;RNIP223;RNIP531;RNIP561;RNIP530;RNIP146;RNIP145;RNIP175;RNIP069;RNIP482;RNIP314;XJF310;RNIP463;RNIP356;RNIP277;XJG748;RNIP381;XJG747;XJE136;}
[5 empty] | RNIP368 | Number Of Tracks Per Surface | Integer | 1 | IEEE Std. 610.10-1994 | The number of tracks on one surface of this item.
[5 empty] | RNIP132 | Depth | Real Number | meter |  | The longer or longest dimension of an object.
[5 empty] | RNIP024 | Basefilm Thickness | Integer | meter |  | The thickness of the Mylar tape without the magnetic layer.
[5 empty] | RNIP596 | Nominal Weight | Real Number | kilogram |  | The weight (in g) of the item.
[5 empty] | RNIP223 | Hub Outer Diameter | Real Number | meter |  | Diameter of the casing around the magnetic disk.
[5 empty] | RNIP531 | Substrate Thickness | Real Number | meter |  | The thickness of the mechanical insulating support upon which a device is fabricated.
[5 empty] | RNIP561 | Track Pitch | Real Number | meter | IEEE Std. 610.10-1994 | The distance between adjacent tracks, measured in a direction perpendicular to the tracks.
[5 empty] | RNIP530 | Substrate Material | Value Codes |  |  | The material in which the mechanical insulating support upon which a device is fabricated. | {Polycarbonate, Glass}
[5 empty] | RNIP146 | Disk Storage Capacity | Real Number | byte | IEEE Std. 610.10-1994 | [Storage Capacity] The amount of data that can be contained in a storage device measured in binary characters, bytes, words, or other units of data.
[5 empty] | RNIP145 | Disk Outer Diameter | Real Number | meter |  | Diameter of the entire optical disk platter.
[5 empty] | RNIP175 | External Color | Value Codes |  |  | Color of the external surface of an object. | {Beige, Black, Blue, Gray, Green, Ivory, White, Red, Gold, Silver, Pink, Yellow}
[5 empty] | RNIP069 | Coercivity | Real Number | Oersted |  | The amount of electrical energy required to change the polarization of a bit.
[5 empty] | RNIP482 | Sector Capacity | Real Number | byte |  | The smallest unit that can be accessed on a disk. When a disk undergoes a low-level format, it is divided it into tracks and sectors. The tracks are concentric circles around the disk and the sectors are segments within each circle.
[5 empty] | RNIP314 | Non-Magnetic Layer Thickness | Real Number | meter |  | The thickness of the layer on the media in which there is no magnetic material.
[5 empty] | XJF310 | Operating Ambient Temperature | Real Number | celsius | JESD77-A. Ambient temperature or free-air temperature. IEC61360-4. AAE014-005. Ambient temperature or free air temperature. Measurement symbol found on data sheets: Ta . | The value as specified by level (minTypMax) of the ambient temperature (in Cel) in which this item was designed to operate. |  | Ta
[5 empty] | RNIP463 | Refractive Index | Real Number | 1 | Merriam-Webster's Dictionary | The ratio of the speed of radiation (as light) in one medium (as a vacuum) to that in another medium.
[5 empty] | RNIP356 | Number Of Sectors Per Track | Integer | 1 |  | The number of sectors that can be formatted per track.
[5 empty] | RNIP277 | Magnetic Layer Thickness | Real Number | meter |  | The thickness of the magnetic coating on the media basefilm.
[5 empty] | XJG748 | Height | Real Number | meter |  | The length of this item along the Y-axis of the Cartesian coordinate system. |  | H
[5 empty] | RNIP381 | Operating Humidity | Real Number | 1 | IEC61360-4. AAE857-005. Operating Humidity. The value as specified by level (minMax) of the ambient humidity (in %) relative to saturation humidity of a humidity sensor. Measurement symbol: Rhamb. | The relative humidity range in which the component is designed to operate properly. e to the maximum amount it could hold at that temperature; expressed as a percentage.
[5 empty] | XJG747 | Width | Real Number | meter |  | The width of the component. |  | W
[5 empty] | XJE136 | Mass | Real Number | kilogram |  | The mass of the item.
|  | Property Set: | RNIS001 | IT Common Properties {RNIP433;RNIP086;RNIP203;RNIP061;RNIP309;}
[5 empty] | RNIP433 | Product Name | String |  |  | The manufacturer's name which sets this product apart from the other names that one manufacturer has within their own product line and from other manufacturers and vendors. If manufacturer name not available then use vendor defined name.
[5 empty] | RNIP086 | Compliance | String |  |  | Meeting the terms of an agreement.
[5 empty] | RNIP203 | Global Product Identification | String |  | Uniform Code Council, Dayton, OH; (937) 435-3870; http://www.uc-council.org/EAN InteRosettaNetational, Brussels, Belgium; 32-2-227-10-20; http://www.ean.be/ | The one number that is used by all members in the supply chain to reference that particular product. A globally unique company identification number is assigned by the UCC/EAN.
[5 empty] | RNIP061 | Certifications | String |  |  | The procedure through which an official designation is obtained. Often involves standardized testing.
[5 empty] | RNIP309 | Name | String |  |  | The name of a component.
RNIC069 | MEDIA | Consumable paper such as printer paper, envelopes, or transparencies..
|  | Root Property Set: | RNS-XJA001 | Root Set {RNP528;RNP139;RNP211;RNP210;RNP307;XJE002;XJE001;RNP145;XJE016;XJE015;XJE219;XJE014;XJE010;XJE136;XJE133;}
[5 empty] | RNP528 | Operating Range | Value Codes |  |  | The Field where the part will operate. | {Commercial, Military, Industrial}
[5 empty] | RNP139 | Key Text | String |  | ECIX QRD CL1, Version 3.0-021599 | Key words or phrases that customers would normally use in searching for a component.
[5 empty] | RNP211 | Manufacturer Name | String |  |  | The name of the manufacturer of the part.
[5 empty] | RNP210 | Manufacturer DUNS | String |  |  | A DUNS number of the manufacturer of the product.
[5 empty] | RNP307 | Is Generic | Boolean |  |  | A value of 1 denotes the product identifier is generic and cannot be ordered as-is because it identifies a family of related, orderable products that differ by one or more characteristics.
[5 empty] | XJE002 | Data Revision Number | String |  |  | A number reflecting the minor release identifier for product information.
[5 empty] | XJE001 | Data Version Number | String |  |  | A number reflecting the major release identifier of a product.
[5 empty] | RNP145 | Disclaimer | String |  | PCIS 1.4 | Denial statement(s) or renunciation, as of responsibility. A Disclaimer (disclaimer) is a statement that relinquishes legal responsibility for the use of products, devices, or circuitry described in the instance in which the disclaimer is contained.
[5 empty] | XJE016 | Package | String |  |  | A free-form text description of the package type.
[5 empty] | XJE015 | Application Scope | String |  |  | The intended application of the component.
[5 empty] | XJE219 | Operating Temperature | Real Number | celsius |  | The value as specified by level (minTypMax) of the ambient temperature (in Cel) in which this item was designed to operate.
[5 empty] | XJE014 | General Description | String |  |  | A free-form description of a component.
[5 empty] | XJE010 | Part Number | String |  |  | A manufacturer-defined product identifier.
[5 empty] | XJE136 | Mass | Real Number | kilogram |  | The mass of the item.
[5 empty] | XJE133 | Industry Standards | String |  |  | Industry Standards followed by the part.
|  | Property Set: | RNIS100 | MEDIA SET {RNIP132;RNIP025;RNIP470;RNIP596;RNIP283;RNIP576;XJF310;RNIP184;RNIP182;XJG748;RNIP381;XJG747;RNIP213;RNIP070;XJE136;}
[5 empty] | RNIP132 | Depth | Real Number | meter |  | The longer or longest dimension of an object.
[5 empty] | RNIP025 | Basis Weight | Real Number | kilogram/(meter**2) |  | The weight of 500 sheets (ream) of paper cut to its basic size.
[5 empty] | RNIP470 | Roll Length | Real Number | meter |  | Length of unrolled media.
[5 empty] | RNIP596 | Nominal Weight | Real Number | kilogram |  | The weight (in g) of the item.
[5 empty] | RNIP283 | Media Format | Value Codes |  |  | Material used to fabricate the media. | {Envelope, Label, Paper - Blend, Paper - Cotton, Paper - Vellum, Transparency}
[5 empty] | RNIP576 | Vertical Media Length | Real Number | meter |  | The length of the media measured perpendicular to the input device.
[5 empty] | XJF310 | Operating Ambient Temperature | Real Number | celsius | JESD77-A. Ambient temperature or free-air temperature. IEC61360-4. AAE014-005. Ambient temperature or free air temperature. Measurement symbol found on data sheets: Ta . | The value as specified by level (minTypMax) of the ambient temperature (in Cel) in which this item was designed to operate. |  | Ta
[5 empty] | RNIP184 | Finish | Value Codes |  |  | Coating or texture used to improve the appearance or absorbency of a surface. | {Laminate, Paint, Clear, Glossy, Matte, Semi-Gloss, Blue, Gold, Green, Silver}
[5 empty] | RNIP182 | Supports Feed Method | Boolean
[5 empty] | XJG748 | Height | Real Number | meter |  | The length of this item along the Y-axis of the Cartesian coordinate system. |  | H
[5 empty] | RNIP381 | Operating Humidity | Real Number | 1 | IEC61360-4. AAE857-005. Operating Humidity. The value as specified by level (minMax) of the ambient humidity (in %) relative to saturation humidity of a humidity sensor. Measurement symbol: Rhamb. | The relative humidity range in which the component is designed to operate properly. e to the maximum amount it could hold at that temperature; expressed as a percentage.
[5 empty] | XJG747 | Width | Real Number | meter |  | The width of the component. |  | W
[5 empty] | RNIP213 | Horizontal Media Length | Real Number | meter |  | The length of the media measured parallel to the input device.
[5 empty] | RNIP070 | Color | Value Codes |  |  | The fabricated color of an item where color is part of the item's utility (labels, paper, etc.). | {Beige, Black, Blue, Green, Grey, Ivory, White, Cyan, Magenta, Yellow}
[5 empty] | XJE136 | Mass | Real Number | kilogram |  | The mass of the item.
|  | Property Set: | RNIS001 | IT Common Properties {RNIP433;RNIP086;RNIP203;RNIP061;RNIP309;}
[5 empty] | RNIP433 | Product Name | String |  |  | The manufacturer's name which sets this product apart from the other names that one manufacturer has within their own product line and from other manufacturers and vendors. If manufacturer name not available then use vendor defined name.
[5 empty] | RNIP086 | Compliance | String |  |  | Meeting the terms of an agreement.
[5 empty] | RNIP203 | Global Product Identification | String |  | Uniform Code Council, Dayton, OH; (937) 435-3870; http://www.uc-council.org/EAN InteRosettaNetational, Brussels, Belgium; 32-2-227-10-20; http://www.ean.be/ | The one number that is used by all members in the supply chain to reference that particular product. A globally unique company identification number is assigned by the UCC/EAN.
[5 empty] | RNIP061 | Certifications | String |  |  | The procedure through which an official designation is obtained. Often involves standardized testing.
[5 empty] | RNIP309 | Name | String |  |  | The name of a component.
RNIC070 | MEDIA FILTER | A device for converting the output signal of a token ring network interface card to work with a particular type of cable medium.
|  | Root Property Set: | RNS-XJA001 | Root Set {RNP528;RNP139;RNP211;RNP210;RNP307;XJE002;XJE001;RNP145;XJE016;XJE015;XJE219;XJE014;XJE010;XJE136;XJE133;}
[5 empty] | RNP528 | Operating Range | Value Codes |  |  | The Field where the part will operate. | {Commercial, Military, Industrial}
[5 empty] | RNP139 | Key Text | String |  | ECIX QRD CL1, Version 3.0-021599 | Key words or phrases that customers would normally use in searching for a component.
[5 empty] | RNP211 | Manufacturer Name | String |  |  | The name of the manufacturer of the part.
[5 empty] | RNP210 | Manufacturer DUNS | String |  |  | A DUNS number of the manufacturer of the product.
[5 empty] | RNP307 | Is Generic | Boolean |  |  | A value of 1 denotes the product identifier is generic and cannot be ordered as-is because it identifies a family of related, orderable products that differ by one or more characteristics.
[5 empty] | XJE002 | Data Revision Number | String |  |  | A number reflecting the minor release identifier for product information.
[5 empty] | XJE001 | Data Version Number | String |  |  | A number reflecting the major release identifier of a product.
[5 empty] | RNP145 | Disclaimer | String |  | PCIS 1.4 | Denial statement(s) or renunciation, as of responsibility. A Disclaimer (disclaimer) is a statement that relinquishes legal responsibility for the use of products, devices, or circuitry described in the instance in which the disclaimer is contained.
[5 empty] | XJE016 | Package | String |  |  | A free-form text description of the package type.
[5 empty] | XJE015 | Application Scope | String |  |  | The intended application of the component.
[5 empty] | XJE219 | Operating Temperature | Real Number | celsius |  | The value as specified by level (minTypMax) of the ambient temperature (in Cel) in which this item was designed to operate.
[5 empty] | XJE014 | General Description | String |  |  | A free-form description of a component.
[5 empty] | XJE010 | Part Number | String |  |  | A manufacturer-defined product identifier.
[5 empty] | XJE136 | Mass | Real Number | kilogram |  | The mass of the item.
[5 empty] | XJE133 | Industry Standards | String |  |  | Industry Standards followed by the part.
|  | Property Set: | RNIS049 | MEDIA FILTER SET {XJE136;XJF310;RNIP596;RNIP508;XJG748;RNIP381;XJG747;RNIP268;XJF536;RNIP132;RNIP081;}
[5 empty] | XJE136 | Mass | Real Number | kilogram |  | The mass of the item.
[5 empty] | XJF310 | Operating Ambient Temperature | Real Number | celsius | JESD77-A. Ambient temperature or free-air temperature. IEC61360-4. AAE014-005. Ambient temperature or free air temperature. Measurement symbol found on data sheets: Ta . | The value as specified by level (minTypMax) of the ambient temperature (in Cel) in which this item was designed to operate. |  | Ta
[5 empty] | RNIP596 | Nominal Weight | Real Number | kilogram |  | The weight (in g) of the item.
[5 empty] | RNIP508 | Status Indicator | Value Codes |  |  | Lamp, meter, or other indicator to an operating state, status, or condition of a device. | {Auto Answer, Carrier Detect, Clear to Send, Compression Active, Data Terminal Ready, Error Control Active, High Speed, Low Battery, Modem Ready, Off Hook, Power, Receive Data, Request to Send, Send Data, Test Mode, Transmit Data, Good Read, Read Status, Activity Status, Collision, Disable Status, Duplex Operation, Fault, Link Status, Management, Overheat, Packet Reception, Packet Transmission, Partition Status, Security Violation, Self Test, Speed, Unit ID, Utilization, Data Mode, No Signal, Normal Operation, Out of Frame, Out of Service, Test in Progress, Backplane Fault, Boot, Fan Fault, Power Supply, Test, Beacon, Phantom Power, Wrong Ring Speed Detect, On-Line, Port Activity, Link, Network, OK, Polarity, Connection Speed}
[5 empty] | XJG748 | Height | Real Number | meter |  | The length of this item along the Y-axis of the Cartesian coordinate system. |  | H
[5 empty] | RNIP381 | Operating Humidity | Real Number | 1 | IEC61360-4. AAE857-005. Operating Humidity. The value as specified by level (minMax) of the ambient humidity (in %) relative to saturation humidity of a humidity sensor. Measurement symbol: Rhamb. | The relative humidity range in which the component is designed to operate properly. e to the maximum amount it could hold at that temperature; expressed as a percentage.
[5 empty] | XJG747 | Width | Real Number | meter |  | The width of the component. |  | W
[5 empty] | RNIP268 | Local Area Network Architecture | Value Codes |  |  | A network architecture defines the message and data formats as well as the protocols and other standards to which hardware and software must conform to meet desired network objectives. | {100Base-FX, 100Base-T4, 100Base-TX, 100VG AnyLAN, 10Base-T, 10Base 2, 10Base 5, ARCnet, ATM, CDDI, EtherTalk, FDDI, Gigabit Ethernet, LocalTalk, Token Ring, Wireless}
[5 empty] | XJF536 | Power Consumption | Real Number | watt |  | The value of the level (minTypMax) of the power (in W) this item may consume.
[5 empty] | RNIP132 | Depth | Real Number | meter |  | The longer or longest dimension of an object.
[5 empty] | RNIP081 | Communication Line | Value Codes |  |  | An industry standard data connection for wide area network communication. | {Channelized E1, Channelized E3, Channelized T1, Channelized T3, DDS - Switched 56/64K, E1, E3, Four-Wire, Fractional E1, Fractional T1, One-Wire, T1, T3, Two-Wire}
|  | Property Set: | RNIS001 | IT Common Properties {RNIP433;RNIP086;RNIP203;RNIP061;RNIP309;}
[5 empty] | RNIP433 | Product Name | String |  |  | The manufacturer's name which sets this product apart from the other names that one manufacturer has within their own product line and from other manufacturers and vendors. If manufacturer name not available then use vendor defined name.
[5 empty] | RNIP086 | Compliance | String |  |  | Meeting the terms of an agreement.
[5 empty] | RNIP203 | Global Product Identification | String |  | Uniform Code Council, Dayton, OH; (937) 435-3870; http://www.uc-council.org/EAN InteRosettaNetational, Brussels, Belgium; 32-2-227-10-20; http://www.ean.be/ | The one number that is used by all members in the supply chain to reference that particular product. A globally unique company identification number is assigned by the UCC/EAN.
[5 empty] | RNIP061 | Certifications | String |  |  | The procedure through which an official designation is obtained. Often involves standardized testing.
[5 empty] | RNIP309 | Name | String |  |  | The name of a component.
RNIC071 | MEMORY DEVICE | Data storage that comes in the form of a chip or module.
|  | Property Set: | RNS470 | Semiconductor Common Set {XJH195;RNP224;XJH194;XJF102;}
[5 empty] | XJH195 | Thermal Resistance(junction To Ambient) | Real Number | celsius/watt |  | Under thermally steady state while the device is energized, the value of the temperature difference between the junction and ambient air per unit power dissipation at the junction. |  | R_th(J-A)
[5 empty] | RNP224 | Fabrication Technology | Value Codes |  | ECIX QRD CL1, Version 3.0-021599 | The dominant process technique used in the design and fabrication of the product. | {BICMOS, BICMOS-E, BICMOS-T, BICMOS/G, BIMOS, BPOL, BUBBLE M, CHMOS, CMOS, CTL, D/CMOS, DMOS, ECL, ECL/100K, ECL/10K, GaAs, GaAsFET, HCMOS, HMOS II, HYBRID, JFET, LCCMOS, MESFET, MOS, NMOS, PMOS, S, TMOS, TTL, TTL L, TTL LS, TTL S, IGBT, MOSFET}
[5 empty] | XJH194 | Thermal Resistance(junction To Case) | Real Number | celsius/watt |  | Under thermally steady state, while the device is energized, the value of the temperature difference between the junction and case per unit power dissipation at the junction. |  | R_th(J-C)
[5 empty] | XJF102 | Storage Temperature | Real Number | celsius |  | The value as specified by level (minTypMax) of the ambient temperature (in Cel) in which this item was designed to be stored. |  | Tstg
|  | Root Property Set: | RNS-XJA001 | Root Set {RNP528;RNP139;RNP211;RNP210;RNP307;XJE002;XJE001;RNP145;XJE016;XJE015;XJE219;XJE014;XJE010;XJE136;XJE133;}
[5 empty] | RNP528 | Operating Range | Value Codes |  |  | The Field where the part will operate. | {Commercial, Military, Industrial}
[5 empty] | RNP139 | Key Text | String |  | ECIX QRD CL1, Version 3.0-021599 | Key words or phrases that customers would normally use in searching for a component.
[5 empty] | RNP211 | Manufacturer Name | String |  |  | The name of the manufacturer of the part.
[5 empty] | RNP210 | Manufacturer DUNS | String |  |  | A DUNS number of the manufacturer of the product.
[5 empty] | RNP307 | Is Generic | Boolean |  |  | A value of 1 denotes the product identifier is generic and cannot be ordered as-is because it identifies a family of related, orderable products that differ by one or more characteristics.
[5 empty] | XJE002 | Data Revision Number | String |  |  | A number reflecting the minor release identifier for product information.
[5 empty] | XJE001 | Data Version Number | String |  |  | A number reflecting the major release identifier of a product.
[5 empty] | RNP145 | Disclaimer | String |  | PCIS 1.4 | Denial statement(s) or renunciation, as of responsibility. A Disclaimer (disclaimer) is a statement that relinquishes legal responsibility for the use of products, devices, or circuitry described in the instance in which the disclaimer is contained.
[5 empty] | XJE016 | Package | String |  |  | A free-form text description of the package type.
[5 empty] | XJE015 | Application Scope | String |  |  | The intended application of the component.
[5 empty] | XJE219 | Operating Temperature | Real Number | celsius |  | The value as specified by level (minTypMax) of the ambient temperature (in Cel) in which this item was designed to operate.
[5 empty] | XJE014 | General Description | String |  |  | A free-form description of a component.
[5 empty] | XJE010 | Part Number | String |  |  | A manufacturer-defined product identifier.
[5 empty] | XJE136 | Mass | Real Number | kilogram |  | The mass of the item.
[5 empty] | XJE133 | Industry Standards | String |  |  | Industry Standards followed by the part.
|  | Property Set: | RNIS098 | MEMORY DEVICE SET {RNIP132;RNIP398;RNIP130;RNIP190;RNIP287;RNIP596;RNIP534;RNIP254;RNIP532;RNIP318;RNIP004;RNIP065;RNIP343;RNIP340;RNIP439;RNIP294;XJF310;RNIP291;RNIP464;RNIP290;RNIP400;XJG030;XJG748;RNIP381;XJG747;XJE417;XJE136;RNIP164;}
[5 empty] | RNIP132 | Depth | Real Number | meter |  | The longer or longest dimension of an object.
[5 empty] | RNIP398 | Package Height | Real Number | meter |  | The physical height of the chip above the base of the printed circuit board.
[5 empty] | RNIP130 | Data Width | Integer | bit |  | Width of the device's data path in number of bits.
[5 empty] | RNIP190 | Form Factor | Value Codes |  |  | The shape and structure of the component that gives it individuality or distinctive character. | {Gun, Wand, Modular, Stackable, Standalone, Backpack, 2/3 AT, Baby AT, Full AT, Full ATX, Full Desktop, Full LPX, Full NLX, Full Tower, Laptop, Mid-Tower, Mid AT, Midsize Desktop, Mini-Tower, Mini ATX, Mini LPX, Slimline, Slimline Desktop, 2.5 Half-Height
[5 empty] | RNIP287 | Memory Bus Clock Rate | Real Number | hertz |  | The frequency at which data can be transferred along a bus that connects a memory device to other devices that can access it.
[5 empty] | RNIP596 | Nominal Weight | Real Number | kilogram |  | The weight (in g) of the item.
[5 empty] | RNIP534 | Recommended Supply Voltage | Real Number | volt | JESD77-A/4.3.2. The direct current (dc) drain supply voltage for a semiconductor device. Symbol VDD.JESD77-A/4.3.2. The direct current (dc) source supply voltage for a semiconductor device. The dc supply voltage applied to a circuit connected to the drai | The direct current (dc) voltage supply required for a microelectronic device to operate.
[5 empty] | RNIP254 | Lead Plating | Value Codes |  |  | Material used to coat contacts on microelectronic devices. | {Copper, Gold, Tin}
[5 empty] | RNIP532 | Supply Voltage | Real Number | volt | JESD77-A/4.3.2. The direct current (dc) drain supply voltage for a semiconductor device. Symbol VDD.JESD77-A/4.3.2. The direct current (dc) source supply voltage for a semiconductor device. The dc supply voltage applied to a circuit connected to the drai | The direct current (dc) voltage supply required for a microelectronic device to operate.
[5 empty] | RNIP318 | Provides Number Of Bits | Integer | bit |  | The number of bits available with this item.
[5 empty] | RNIP004 | Typical Access Time | Real Number | second | IEEE 610.10-1994. | The elapsed time required to read from or write to a storage device after the proper controls and address have been applied.
[5 empty] | RNIP065 | Check Width | Integer | bit |  | The number of extra check bits provided to support parity or ECC (error correction code or error checking and correcting) functionality.
[5 empty] | RNIP343 | Number Of Memory Packages | Integer | 1 |  | The number of memory packages in the module.
[5 empty] | RNIP340 | Number Of Leads | Integer | 1 | IEEE 610.10-1994. Pin. Any of the leads on a device that connect it to the system, each of which provides some function such as input, output, control, power, or ground. | The number of contacts on a microelectronic package or module that connects it to the system. See also property specification Lead Plating.
[5 empty] | RNIP439 | Proprietary Or Industry Standard | Value Codes |  | Kingston's Ultimate Guide to Memory | Industry Standard is JEDEC-approved memory; Proprietary is custom-designed for a specific computer. | {industry, Proprietary, unknown}
[5 empty] | RNIP294 | Memory Technology | Value Codes |  |  | The name used to classify memory devices based on their function or technology. Specific industry standard system memory technology. | {BEDO DRAM, DDR SDRAM, EDO DRAM, EDRAM, FPM DRAM, rDRAM, SDRAM, Sync Link DRAM, VRAM}
[5 empty] | XJF310 | Operating Ambient Temperature | Real Number | celsius | JESD77-A. Ambient temperature or free-air temperature. IEC61360-4. AAE014-005. Ambient temperature or free air temperature. Measurement symbol found on data sheets: Ta . | The value as specified by level (minTypMax) of the ambient temperature (in Cel) in which this item was designed to operate. |  | Ta
[5 empty] | RNIP291 | Memory Module Outline | Value Codes |  |  | The name of a memory module configuration. A memory module is a slim printed circuit board that holds memory packages. | {COAST, DIMM, SIMM, SODIMM}
[5 empty] | RNIP464 | Typical Refresh Cycle | Real Number | hertz | IEEE Std. 610.10-1994 | A complete recharging of the storage capacitors in a dynamic storage device.
[5 empty] | RNIP290 | Memory Module Configuration | Value Codes |  |  | The standard configuration of the memory packages on a memory module's printed circuit board. A double-sided memory module has memory chips on both sides of the printed circuit board. A single sided memory module has memory chips on only one side of the. | {Composite, Double Sided, Non-Composite, Single Sided, Other, Dual Bank}
[5 empty] | RNIP400 | Package Outline Designator | Value Codes |  |  | The descriptive designations for semiconductor device packages. | {CDIP, CERQUAD, CLCC, DIP, Flatpack, SIP, SOJ, ZIP}
[5 empty] | XJG030 | Storage Capacity | Integer | byte | IEEE Std. 610.10-1994 | [Storage Capacity] The amount of data that can be contained in a storage device measured in binary characters, bytes, words, or other units of data.
[5 empty] | XJG748 | Height | Real Number | meter |  | The length of this item along the Y-axis of the Cartesian coordinate system. |  | H
[5 empty] | RNIP381 | Operating Humidity | Real Number | 1 | IEC61360-4. AAE857-005. Operating Humidity. The value as specified by level (minMax) of the ambient humidity (in %) relative to saturation humidity of a humidity sensor. Measurement symbol: Rhamb. | The relative humidity range in which the component is designed to operate properly. e to the maximum amount it could hold at that temperature; expressed as a percentage.
[5 empty] | XJG747 | Width | Real Number | meter |  | The width of the component. |  | W
[5 empty] | XJE417 | Supply Voltage (Vcc) | Real Number | volt | IEC61360-AAE690 | The value as specified by level (minTypMax) of the direct supply voltage, applied to an IC. |  | Vcc
[5 empty] | XJE136 | Mass | Real Number | kilogram |  | The mass of the item.
[5 empty] | RNIP164 | Provides Error Checking Method | Boolean |  |  | Indicates this item provides an error checking method.
|  | Property Set: | RNIS001 | IT Common Properties {RNIP433;RNIP086;RNIP203;RNIP061;RNIP309;}
[5 empty] | RNIP433 | Product Name | String |  |  | The manufacturer's name which sets this product apart from the other names that one manufacturer has within their own product line and from other manufacturers and vendors. If manufacturer name not available then use vendor defined name.
[5 empty] | RNIP086 | Compliance | String |  |  | Meeting the terms of an agreement.
[5 empty] | RNIP203 | Global Product Identification | String |  | Uniform Code Council, Dayton, OH; (937) 435-3870; http://www.uc-council.org/EAN InteRosettaNetational, Brussels, Belgium; 32-2-227-10-20; http://www.ean.be/ | The one number that is used by all members in the supply chain to reference that particular product. A globally unique company identification number is assigned by the UCC/EAN.
[5 empty] | RNIP061 | Certifications | String |  |  | The procedure through which an official designation is obtained. Often involves standardized testing.
[5 empty] | RNIP309 | Name | String |  |  | The name of a component.
RNIC073 | MICROPHONE | An electroacoustic transducer whereby sound waves are caused to generate or modulate an electric current usually for the purpose of transmitting or recording sound.
|  | Root Property Set: | RNS-XJA001 | Root Set {RNP528;RNP139;RNP211;RNP210;RNP307;XJE002;XJE001;RNP145;XJE016;XJE015;XJE219;XJE014;XJE010;XJE136;XJE133;}
[5 empty] | RNP528 | Operating Range | Value Codes |  |  | The Field where the part will operate. | {Commercial, Military, Industrial}
[5 empty] | RNP139 | Key Text | String |  | ECIX QRD CL1, Version 3.0-021599 | Key words or phrases that customers would normally use in searching for a component.
[5 empty] | RNP211 | Manufacturer Name | String |  |  | The name of the manufacturer of the part.
[5 empty] | RNP210 | Manufacturer DUNS | String |  |  | A DUNS number of the manufacturer of the product.
[5 empty] | RNP307 | Is Generic | Boolean |  |  | A value of 1 denotes the product identifier is generic and cannot be ordered as-is because it identifies a family of related, orderable products that differ by one or more characteristics.
[5 empty] | XJE002 | Data Revision Number | String |  |  | A number reflecting the minor release identifier for product information.
[5 empty] | XJE001 | Data Version Number | String |  |  | A number reflecting the major release identifier of a product.
[5 empty] | RNP145 | Disclaimer | String |  | PCIS 1.4 | Denial statement(s) or renunciation, as of responsibility. A Disclaimer (disclaimer) is a statement that relinquishes legal responsibility for the use of products, devices, or circuitry described in the instance in which the disclaimer is contained.
[5 empty] | XJE016 | Package | String |  |  | A free-form text description of the package type.
[5 empty] | XJE015 | Application Scope | String |  |  | The intended application of the component.
[5 empty] | XJE219 | Operating Temperature | Real Number | celsius |  | The value as specified by level (minTypMax) of the ambient temperature (in Cel) in which this item was designed to operate.
[5 empty] | XJE014 | General Description | String |  |  | A free-form description of a component.
[5 empty] | XJE010 | Part Number | String |  |  | A manufacturer-defined product identifier.
[5 empty] | XJE136 | Mass | Real Number | kilogram |  | The mass of the item.
[5 empty] | XJE133 | Industry Standards | String |  |  | Industry Standards followed by the part.
|  | Property Set: | RNIS052 | MICROPHONE SET {RNIP132;RNIP160;RNIP190;RNIP596;RNIP175;RNIP007;RNIP297;XJF310;XJG748;RNIP381;XJG747;RNIP199;XJE136;RNIP136;RNIP414;}
[5 empty] | RNIP132 | Depth | Real Number | meter |  | The longer or longest dimension of an object.
[5 empty] | RNIP160 | Electromagnetic Interference Protection | Value Codes |  |  | Barrier method used to protect an audio signal from noise. | {Shielded, Unshielded}
[5 empty] | RNIP190 | Form Factor | Value Codes |  |  | The shape and structure of the component that gives it individuality or distinctive character. | {Gun, Wand, Modular, Stackable, Standalone, Backpack, 2/3 AT, Baby AT, Full AT, Full ATX, Full Desktop, Full LPX, Full NLX, Full Tower, Laptop, Mid-Tower, Mid AT, Midsize Desktop, Mini-Tower, Mini ATX, Mini LPX, Slimline, Slimline Desktop, 2.5 Half-Height
[5 empty] | RNIP596 | Nominal Weight | Real Number | kilogram |  | The weight (in g) of the item.
[5 empty] | RNIP175 | External Color | Value Codes |  |  | Color of the external surface of an object. | {Beige, Black, Blue, Gray, Green, Ivory, White, Red, Gold, Silver, Pink, Yellow}
[5 empty] | RNIP007 | Acoustic Impedance | Real Number | ohm | McGraw-Hill Electronics Dictionary, 5th Edition; 1994. | The complex ratio of the sound pressure on a given surface to the sound flux through that surface, expressed in acoustic ohms.
[5 empty] | RNIP297 | Microphone Technology | Value Codes |  |  | Design of a microphone in the way it selects for and amplifies sound. | {Dynamic, Electret Bias Condenser, External Bias Condenser, Ribbon}
[5 empty] | XJF310 | Operating Ambient Temperature | Real Number | celsius | JESD77-A. Ambient temperature or free-air temperature. IEC61360-4. AAE014-005. Ambient temperature or free air temperature. Measurement symbol found on data sheets: Ta . | The value as specified by level (minTypMax) of the ambient temperature (in Cel) in which this item was designed to operate. |  | Ta
[5 empty] | XJG748 | Height | Real Number | meter |  | The length of this item along the Y-axis of the Cartesian coordinate system. |  | H
[5 empty] | RNIP381 | Operating Humidity | Real Number | 1 | IEC61360-4. AAE857-005. Operating Humidity. The value as specified by level (minMax) of the ambient humidity (in %) relative to saturation humidity of a humidity sensor. Measurement symbol: Rhamb. | The relative humidity range in which the component is designed to operate properly. e to the maximum amount it could hold at that temperature; expressed as a percentage.
[5 empty] | XJG747 | Width | Real Number | meter |  | The width of the component. |  | W
[5 empty] | RNIP199 | Frequency Response | Real Number | decibel |  | The range of frequencies that an audio device will reproduce at an equal level, within a tolerance.
[5 empty] | XJE136 | Mass | Real Number | kilogram |  | The mass of the item.
[5 empty] | RNIP136 | Device Location | Value Codes |  |  | The relative placement of a device with respect to an cabinet, chassis, or enclosure. | {External, Internal, Display Panel, Keyboard, Palmrest}
[5 empty] | RNIP414 | Pickup Pattern | Value Codes |  |  | The shape of an area in space for a microphone to optimize receiving an audio signal and rejecting ambient noise. | {Figure-Eight, Hemispherical, Omni-directional, Shotgun, Super-cardioid}
|  | Property Set: | RNIS001 | IT Common Properties {RNIP433;RNIP086;RNIP203;RNIP061;RNIP309;}
[5 empty] | RNIP433 | Product Name | String |  |  | The manufacturer's name which sets this product apart from the other names that one manufacturer has within their own product line and from other manufacturers and vendors. If manufacturer name not available then use vendor defined name.
[5 empty] | RNIP086 | Compliance | String |  |  | Meeting the terms of an agreement.
[5 empty] | RNIP203 | Global Product Identification | String |  | Uniform Code Council, Dayton, OH; (937) 435-3870; http://www.uc-council.org/EAN InteRosettaNetational, Brussels, Belgium; 32-2-227-10-20; http://www.ean.be/ | The one number that is used by all members in the supply chain to reference that particular product. A globally unique company identification number is assigned by the UCC/EAN.
[5 empty] | RNIP061 | Certifications | String |  |  | The procedure through which an official designation is obtained. Often involves standardized testing.
[5 empty] | RNIP309 | Name | String |  |  | The name of a component.
RNIC074 | MONITOR | A display screen that uses a cathod ray tube (CRT) to present video output.
|  | Property Set: | RNIS029 | MONITOR SET {RNIP148;RNIP147;RNIP175;RNIP141;RNIP306;XJF547;RNIP013;RNIP330;RNIP589;RNIP587;RNIP231;XJF443;XJG748;RNIP580;XJG747;RNIP132;RNIP329;RNIP481;XJF310;XJF536;RNIP033;RNIP030;XJE136;RNIP381;RNIP416;RNIP415;RNIP412;RNIP378;RNIP377;RNIP023;RNIP051;RNIP217;RNIP596;}
[5 empty] | RNIP148 | Display Technology | Value Codes |  |  | The chemical makeup of material used or design of a picture element in a display device. | {Color Super Twisted Nematic, Digital Light Processing, Double-layer Super Twisted Nematic, Dual Scan LCD, Electroluminescent Display, Fast Response Super Twisted Nematic, Film-Compensated Super Twisted Nematic, High-Contrast Super Twisted Nematic, High-Performance Addressing, Plasma Display Panel, TFT LCD, Aperture Grill, Enhanced Dot Pitch, Shadow Mask, Slot Mask}
[5 empty] | RNIP147 | Display Color | Value Codes |  |  | (1) The class of color ability supported. (2) The tint of monochromatic text on a neutral background. | {Amber (Monochrome), Color, Gray Scale, Green (Monochrome), White (Monochrome)}
[5 empty] | RNIP175 | External Color | Value Codes |  |  | Color of the external surface of an object. | {Beige, Black, Blue, Gray, Green, Ivory, White, Red, Gold, Silver, Pink, Yellow}
[5 empty] | RNIP141 | Digital Control | Value Codes |  | McGraw-Hill Electronics Dictionary, 5th Edition; John Markus and Neil Sclater; 1994. | The use of digital or discrete technology to maintain conditions in operating systems as close as possible to desired values despite changes in the operating environment. | {Auto-Centering, Barrel, Bass, Brightness, Color Temperature Selection, Contrast, Frequency Display, Help, Horizontal/Vertical Position, Horizontal/Vertical Size, Hue, Image Lock, Input Select, Keystone Distortion/Balance, Language Select, Microphone On/Off, Microphone Output Level, Orthogonality, Parallelogram, Pincushion Distortion/Balance, Power On/Off, Recall, Reset, Rotation, Saturation, Self Test, Speaker On/Off, Surround Modes, Trapezoid, Treble, Volume, White Balance, Zoom}
[5 empty] | RNIP306 | Mounting Capability | Value Codes |  |  | The method used to affix a device to another structure. | {Ceiling, Chassis, Desktop, Rackmount, Wallmount, Stand Alone, Tripod, Center, Contour, Side Mount Hangers, Spring Loaded, Monitor}
[5 empty] | XJF547 | Input Frequency | Real Number | hertz |  | The frequency (in Hz) of the item. |  | Fin
[5 empty] | RNIP013 | Analog Control | Value Codes |  |  | A control that changes values in non-discreet steps. | {Auto-Centering, Barrel, Bass, Brightness, Color Temperature Selection, Contrast, Frequency Display, Help, Horizontal/Vertical Position, Horizontal/Vertical Size, Hue, Image Lock, Input Select, Keystone Distortion/Balance, Language Select, Microphone On/Off, Microphone Output Level, Orthogonality, Parallelogram, Pincushion Distortion/Balance, Power On/Off, Recall, Reset, Rotation, Saturation, Self Test, Speaker On/Off, Surround Modes, Trapezoid, Treble, Volume, White Balance, Zoom}
[5 empty] | RNIP330 | Number Of Display User Settings | Integer | 1 |  | The number of display settings that the user can change.
[5 empty] | RNIP589 | Viewable Display Diagonal Length | Real Number | meter |  | The diagonal distance between the corners of the viewable image on a display.
[5 empty] | RNIP587 | Video Refresh Rate | Real Number | hertz | IEEE Std. 100-1994 | The number of times each second that the information displayed on a nonpermanent display, for example, CRT, is rewritten or reenergized.
[5 empty] | RNIP231 | Input Current | Real Number | ampere |  | The amount of electrical charge that passes through a given cross-sectional area per unit of time.
[5 empty] | XJF443 | Input Voltage | Real Number | volt | IEEE Std.100-1984 | The effective root-mean-square (rms) potential difference between any two conductors or between a conductor and ground. |  | Vin
[5 empty] | XJG748 | Height | Real Number | meter |  | The length of this item along the Y-axis of the Cartesian coordinate system. |  | H
[5 empty] | RNIP580 | Vertical Scan Frequency | Real Number | hertz |  | The number of times an entire display screen is refreshed, or redrawn, per second.
[5 empty] | XJG747 | Width | Real Number | meter |  | The width of the component. |  | W
[5 empty] | RNIP132 | Depth | Real Number | meter |  | The longer or longest dimension of an object.
[5 empty] | RNIP329 | Number Of Display Presets | Integer | 1 |  | The number of preset settings for the device.
[5 empty] | RNIP481 | Screen Treatment | Value Codes |  |  | Material used to cover the outer surface of a monitor screen in order to protect the surface or improve the optics. | {Anti-Glare, Anti-Reflection, Anti-Static, Silica Coating, Spin Coating, Tinted Glass}
[5 empty] | XJF310 | Operating Ambient Temperature | Real Number | celsius | JESD77-A. Ambient temperature or free-air temperature. IEC61360-4. AAE014-005. Ambient temperature or free air temperature. Measurement symbol found on data sheets: Ta . | The value as specified by level (minTypMax) of the ambient temperature (in Cel) in which this item was designed to operate. |  | Ta
[5 empty] | XJF536 | Power Consumption | Real Number | watt |  | The value of the level (minTypMax) of the power (in W) this item may consume.
[5 empty] | RNIP033 | Bit Depth | Integer | 1 |  | Maximum number of bits per pixel for the Red, Green, and Blue color values which can be displayed simultaneously by the video system.
[5 empty] | RNIP030 | Beam Focus Method | Value Codes |  |  | The method used to control the emissions of electrons in a cathode ray tube (CRT) in order to display an image. | {Dynamic Beam Forming, Dynamic Focus}
[5 empty] | XJE136 | Mass | Real Number | kilogram |  | The mass of the item.
[5 empty] | RNIP381 | Operating Humidity | Real Number | 1 | IEC61360-4. AAE857-005. Operating Humidity. The value as specified by level (minMax) of the ambient humidity (in %) relative to saturation humidity of a humidity sensor. Measurement symbol: Rhamb. | The relative humidity range in which the component is designed to operate properly. e to the maximum amount it could hold at that temperature; expressed as a percentage.
[5 empty] | RNIP416 | Pitch Width | Real Number | meter | Adapted from McGraw-Hill Dictionary of Scientific and Technical Terms, 5th Edition; Sybil P. Parker, Editor in Chief; pg. 1515. | [Pitch] The distance between similar elements arranged in a pattern.
[5 empty] | RNIP415 | Pitch Type | String |  | Adapted from McGraw-Hill Dictionary of Scientific and Technical Terms, 5th Edition; Sybil P. Parker, Editor in Chief; pg. 1515. | [Pitch] The distance between similar elements arranged in a pattern.
[5 empty] | RNIP412 | Phosphor Persistence | Value Codes |  |  | The property of a phosphor that determines its ability to emit light for a time after the stimulus has been extinguished. | {Long Persistence, Medium Long Persistence, Medium Persistence, Medium Short Persistence, Short Persistence}
[5 empty] | RNIP378 | On Screen Digital Control | Value Codes |  | McGraw-Hill Electronics Dictionary, 5th Edition; John Markus and Neil Sclater; 1994. | [Digital Control] The use of digital or discrete technology to maintain conditions in operating systems as close as possible to desired values despite changes in the operating environment. | {Auto-Centering, Barrel, Bass, Brightness, Color Temperature Selection, Contrast, Frequency Display, Help, Horizontal/Vertical Position, Horizontal/Vertical Size, Hue, Image Lock, Input Select, Keystone Distortion/Balance, Language Select, Microphone On/Off, Microphone Output Level, Orthogonality, Parallelogram, Pincushion Distortion/Balance, Power On/Off, Recall, Reset, Rotation, Saturation, Self Test, Speaker On/Off, Surround Modes, Trapezoid, Treble, Volume, White Balance, Zoom}
[5 empty] | RNIP377 | On Screen Analog Control | Value Codes |  |  | A control that changes values in non-discreet steps and is located on the display screen. | {Auto-Centering, Barrel, Bass, Brightness, Color Temperature Selection, Contrast, Frequency Display, Help, Horizontal/Vertical Position, Horizontal/Vertical Size, Hue, Image Lock, Input Select, Keystone Distortion/Balance, Language Select, Microphone On/Off, Microphone Output Level, Orthogonality, Parallelogram, Pincushion Distortion/Balance, Power On/Off, Recall, Reset, Rotation, Saturation, Self Test, Speaker On/Off, Surround Modes, Trapezoid, Treble, Volume, White Balance, Zoom}
[5 empty] | RNIP023 | Bandwidth | Real Number | hertz | IEEE Std 610.7-1995 | The difference between the frequency limits of a band containing the useful frequency components of a signal.
[5 empty] | RNIP051 | Cathode Ray Tube Design | Value Codes |  |  | The physical design of a cathode ray tube denoted by its shape. | {Flat Square Tube, Short Neck CRT, Spheric CRT}
[5 empty] | RNIP217 | Horizontal Scan Frequency | Real Number | hertz |  | The number of scan lines displayed per second on a display.
[5 empty] | RNIP596 | Nominal Weight | Real Number | kilogram |  | The weight (in g) of the item.
|  | Root Property Set: | RNS-XJA001 | Root Set {RNP528;RNP139;RNP211;RNP210;RNP307;XJE002;XJE001;RNP145;XJE016;XJE015;XJE219;XJE014;XJE010;XJE136;XJE133;}
[5 empty] | RNP528 | Operating Range | Value Codes |  |  | The Field where the part will operate. | {Commercial, Military, Industrial}
[5 empty] | RNP139 | Key Text | String |  | ECIX QRD CL1, Version 3.0-021599 | Key words or phrases that customers would normally use in searching for a component.
[5 empty] | RNP211 | Manufacturer Name | String |  |  | The name of the manufacturer of the part.
[5 empty] | RNP210 | Manufacturer DUNS | String |  |  | A DUNS number of the manufacturer of the product.
[5 empty] | RNP307 | Is Generic | Boolean |  |  | A value of 1 denotes the product identifier is generic and cannot be ordered as-is because it identifies a family of related, orderable products that differ by one or more characteristics.
[5 empty] | XJE002 | Data Revision Number | String |  |  | A number reflecting the minor release identifier for product information.
[5 empty] | XJE001 | Data Version Number | String |  |  | A number reflecting the major release identifier of a product.
[5 empty] | RNP145 | Disclaimer | String |  | PCIS 1.4 | Denial statement(s) or renunciation, as of responsibility. A Disclaimer (disclaimer) is a statement that relinquishes legal responsibility for the use of products, devices, or circuitry described in the instance in which the disclaimer is contained.
[5 empty] | XJE016 | Package | String |  |  | A free-form text description of the package type.
[5 empty] | XJE015 | Application Scope | String |  |  | The intended application of the component.
[5 empty] | XJE219 | Operating Temperature | Real Number | celsius |  | The value as specified by level (minTypMax) of the ambient temperature (in Cel) in which this item was designed to operate.
[5 empty] | XJE014 | General Description | String |  |  | A free-form description of a component.
[5 empty] | XJE010 | Part Number | String |  |  | A manufacturer-defined product identifier.
[5 empty] | XJE136 | Mass | Real Number | kilogram |  | The mass of the item.
[5 empty] | XJE133 | Industry Standards | String |  |  | Industry Standards followed by the part.
|  | Property Set: | RNIS001 | IT Common Properties {RNIP433;RNIP086;RNIP203;RNIP061;RNIP309;}
[5 empty] | RNIP433 | Product Name | String |  |  | The manufacturer's name which sets this product apart from the other names that one manufacturer has within their own product line and from other manufacturers and vendors. If manufacturer name not available then use vendor defined name.
[5 empty] | RNIP086 | Compliance | String |  |  | Meeting the terms of an agreement.
[5 empty] | RNIP203 | Global Product Identification | String |  | Uniform Code Council, Dayton, OH; (937) 435-3870; http://www.uc-council.org/EAN InteRosettaNetational, Brussels, Belgium; 32-2-227-10-20; http://www.ean.be/ | The one number that is used by all members in the supply chain to reference that particular product. A globally unique company identification number is assigned by the UCC/EAN.
[5 empty] | RNIP061 | Certifications | String |  |  | The procedure through which an official designation is obtained. Often involves standardized testing.
[5 empty] | RNIP309 | Name | String |  |  | The name of a component.
RNIC075 | MOUNTING HARDWARE | Equipment used to affix a device to another device or structure.
|  | Root Property Set: | RNS-XJA001 | Root Set {RNP528;RNP139;RNP211;RNP210;RNP307;XJE002;XJE001;RNP145;XJE016;XJE015;XJE219;XJE014;XJE010;XJE136;XJE133;}
[5 empty] | RNP528 | Operating Range | Value Codes |  |  | The Field where the part will operate. | {Commercial, Military, Industrial}
[5 empty] | RNP139 | Key Text | String |  | ECIX QRD CL1, Version 3.0-021599 | Key words or phrases that customers would normally use in searching for a component.
[5 empty] | RNP211 | Manufacturer Name | String |  |  | The name of the manufacturer of the part.
[5 empty] | RNP210 | Manufacturer DUNS | String |  |  | A DUNS number of the manufacturer of the product.
[5 empty] | RNP307 | Is Generic | Boolean |  |  | A value of 1 denotes the product identifier is generic and cannot be ordered as-is because it identifies a family of related, orderable products that differ by one or more characteristics.
[5 empty] | XJE002 | Data Revision Number | String |  |  | A number reflecting the minor release identifier for product information.
[5 empty] | XJE001 | Data Version Number | String |  |  | A number reflecting the major release identifier of a product.
[5 empty] | RNP145 | Disclaimer | String |  | PCIS 1.4 | Denial statement(s) or renunciation, as of responsibility. A Disclaimer (disclaimer) is a statement that relinquishes legal responsibility for the use of products, devices, or circuitry described in the instance in which the disclaimer is contained.
[5 empty] | XJE016 | Package | String |  |  | A free-form text description of the package type.
[5 empty] | XJE015 | Application Scope | String |  |  | The intended application of the component.
[5 empty] | XJE219 | Operating Temperature | Real Number | celsius |  | The value as specified by level (minTypMax) of the ambient temperature (in Cel) in which this item was designed to operate.
[5 empty] | XJE014 | General Description | String |  |  | A free-form description of a component.
[5 empty] | XJE010 | Part Number | String |  |  | A manufacturer-defined product identifier.
[5 empty] | XJE136 | Mass | Real Number | kilogram |  | The mass of the item.
[5 empty] | XJE133 | Industry Standards | String |  |  | Industry Standards followed by the part.
|  | Property Set: | RNIS111 | MOUNTING HARDWARE SET {RNIP256;XJE136;RNIP597;RNIP596;XJG748;XJG747;RNIP132;RNIP210;RNIP190;RNIP602;}
[5 empty] | RNIP256 | Supports Length | Real Number | meter |  | The longer or longest dimension of an object.
[5 empty] | XJE136 | Mass | Real Number | kilogram |  | The mass of the item.
[5 empty] | RNIP597 | Supports Weight | Real Number | kilogram |  | The weight (in g) of the item.
[5 empty] | RNIP596 | Nominal Weight | Real Number | kilogram |  | The weight (in g) of the item.
[5 empty] | XJG748 | Height | Real Number | meter |  | The length of this item along the Y-axis of the Cartesian coordinate system. |  | H
[5 empty] | XJG747 | Width | Real Number | meter |  | The width of the component. |  | W
[5 empty] | RNIP132 | Depth | Real Number | meter |  | The longer or longest dimension of an object.
[5 empty] | RNIP210 | Supports Height | Real Number | meter |  | The distance from the bottom to the top of something standing upright.
[5 empty] | RNIP190 | Form Factor | Value Codes |  |  | The shape and structure of the component that gives it individuality or distinctive character. | {Gun, Wand, Modular, Stackable, Standalone, Backpack, 2/3 AT, Baby AT, Full AT, Full ATX, Full Desktop, Full LPX, Full NLX, Full Tower, Laptop, Mid-Tower, Mid AT, Midsize Desktop, Mini-Tower, Mini ATX, Mini LPX, Slimline, Slimline Desktop, 2.5 Half-Height
[5 empty] | RNIP602 | Supports Width | Real Number | meter |  | The middle dimension of object, with length being the longest and height being the shortest.
|  | Property Set: | RNIS001 | IT Common Properties {RNIP433;RNIP086;RNIP203;RNIP061;RNIP309;}
[5 empty] | RNIP433 | Product Name | String |  |  | The manufacturer's name which sets this product apart from the other names that one manufacturer has within their own product line and from other manufacturers and vendors. If manufacturer name not available then use vendor defined name.
[5 empty] | RNIP086 | Compliance | String |  |  | Meeting the terms of an agreement.
[5 empty] | RNIP203 | Global Product Identification | String |  | Uniform Code Council, Dayton, OH; (937) 435-3870; http://www.uc-council.org/EAN InteRosettaNetational, Brussels, Belgium; 32-2-227-10-20; http://www.ean.be/ | The one number that is used by all members in the supply chain to reference that particular product. A globally unique company identification number is assigned by the UCC/EAN.
[5 empty] | RNIP061 | Certifications | String |  |  | The procedure through which an official designation is obtained. Often involves standardized testing.
[5 empty] | RNIP309 | Name | String |  |  | The name of a component.
RNIC076 | MULTIFUNCTION PRINTER | A device that combines several imaging functions into one component.
|  | Property Set: | RNIS007 | MULTIFUNCTION PRINTER SET {XJE136;XJF310;RNIP596;XJG748;RNIP381;XJG747;RNIP132;}
[5 empty] | XJE136 | Mass | Real Number | kilogram |  | The mass of the item.
[5 empty] | XJF310 | Operating Ambient Temperature | Real Number | celsius | JESD77-A. Ambient temperature or free-air temperature. IEC61360-4. AAE014-005. Ambient temperature or free air temperature. Measurement symbol found on data sheets: Ta . | The value as specified by level (minTypMax) of the ambient temperature (in Cel) in which this item was designed to operate. |  | Ta
[5 empty] | RNIP596 | Nominal Weight | Real Number | kilogram |  | The weight (in g) of the item.
[5 empty] | XJG748 | Height | Real Number | meter |  | The length of this item along the Y-axis of the Cartesian coordinate system. |  | H
[5 empty] | RNIP381 | Operating Humidity | Real Number | 1 | IEC61360-4. AAE857-005. Operating Humidity. The value as specified by level (minMax) of the ambient humidity (in %) relative to saturation humidity of a humidity sensor. Measurement symbol: Rhamb. | The relative humidity range in which the component is designed to operate properly. e to the maximum amount it could hold at that temperature; expressed as a percentage.
[5 empty] | XJG747 | Width | Real Number | meter |  | The width of the component. |  | W
[5 empty] | RNIP132 | Depth | Real Number | meter |  | The longer or longest dimension of an object.
|  | Root Property Set: | RNS-XJA001 | Root Set {RNP528;RNP139;RNP211;RNP210;RNP307;XJE002;XJE001;RNP145;XJE016;XJE015;XJE219;XJE014;XJE010;XJE136;XJE133;}
[5 empty] | RNP528 | Operating Range | Value Codes |  |  | The Field where the part will operate. | {Commercial, Military, Industrial}
[5 empty] | RNP139 | Key Text | String |  | ECIX QRD CL1, Version 3.0-021599 | Key words or phrases that customers would normally use in searching for a component.
[5 empty] | RNP211 | Manufacturer Name | String |  |  | The name of the manufacturer of the part.
[5 empty] | RNP210 | Manufacturer DUNS | String |  |  | A DUNS number of the manufacturer of the product.
[5 empty] | RNP307 | Is Generic | Boolean |  |  | A value of 1 denotes the product identifier is generic and cannot be ordered as-is because it identifies a family of related, orderable products that differ by one or more characteristics.
[5 empty] | XJE002 | Data Revision Number | String |  |  | A number reflecting the minor release identifier for product information.
[5 empty] | XJE001 | Data Version Number | String |  |  | A number reflecting the major release identifier of a product.
[5 empty] | RNP145 | Disclaimer | String |  | PCIS 1.4 | Denial statement(s) or renunciation, as of responsibility. A Disclaimer (disclaimer) is a statement that relinquishes legal responsibility for the use of products, devices, or circuitry described in the instance in which the disclaimer is contained.
[5 empty] | XJE016 | Package | String |  |  | A free-form text description of the package type.
[5 empty] | XJE015 | Application Scope | String |  |  | The intended application of the component.
[5 empty] | XJE219 | Operating Temperature | Real Number | celsius |  | The value as specified by level (minTypMax) of the ambient temperature (in Cel) in which this item was designed to operate.
[5 empty] | XJE014 | General Description | String |  |  | A free-form description of a component.
[5 empty] | XJE010 | Part Number | String |  |  | A manufacturer-defined product identifier.
[5 empty] | XJE136 | Mass | Real Number | kilogram |  | The mass of the item.
[5 empty] | XJE133 | Industry Standards | String |  |  | Industry Standards followed by the part.
|  | Property Set: | RNIS001 | IT Common Properties {RNIP433;RNIP086;RNIP203;RNIP061;RNIP309;}
[5 empty] | RNIP433 | Product Name | String |  |  | The manufacturer's name which sets this product apart from the other names that one manufacturer has within their own product line and from other manufacturers and vendors. If manufacturer name not available then use vendor defined name.
[5 empty] | RNIP086 | Compliance | String |  |  | Meeting the terms of an agreement.
[5 empty] | RNIP203 | Global Product Identification | String |  | Uniform Code Council, Dayton, OH; (937) 435-3870; http://www.uc-council.org/EAN InteRosettaNetational, Brussels, Belgium; 32-2-227-10-20; http://www.ean.be/ | The one number that is used by all members in the supply chain to reference that particular product. A globally unique company identification number is assigned by the UCC/EAN.
[5 empty] | RNIP061 | Certifications | String |  |  | The procedure through which an official designation is obtained. Often involves standardized testing.
[5 empty] | RNIP309 | Name | String |  |  | The name of a component.
RNIC077 | MULTIMEDIA KIT | The hardware and software needed to have multimedia capabilities.
|  | Property Set: | RNIS104 | MULTIMEDIA KIT SET {RNIP381;XJG748;XJG747;RNIP132;}
[5 empty] | RNIP381 | Operating Humidity | Real Number | 1 | IEC61360-4. AAE857-005. Operating Humidity. The value as specified by level (minMax) of the ambient humidity (in %) relative to saturation humidity of a humidity sensor. Measurement symbol: Rhamb. | The relative humidity range in which the component is designed to operate properly. e to the maximum amount it could hold at that temperature; expressed as a percentage.
[5 empty] | XJG748 | Height | Real Number | meter |  | The length of this item along the Y-axis of the Cartesian coordinate system. |  | H
[5 empty] | XJG747 | Width | Real Number | meter |  | The width of the component. |  | W
[5 empty] | RNIP132 | Depth | Real Number | meter |  | The longer or longest dimension of an object.
|  | Root Property Set: | RNS-XJA001 | Root Set {RNP528;RNP139;RNP211;RNP210;RNP307;XJE002;XJE001;RNP145;XJE016;XJE015;XJE219;XJE014;XJE010;XJE136;XJE133;}
[5 empty] | RNP528 | Operating Range | Value Codes |  |  | The Field where the part will operate. | {Commercial, Military, Industrial}
[5 empty] | RNP139 | Key Text | String |  | ECIX QRD CL1, Version 3.0-021599 | Key words or phrases that customers would normally use in searching for a component.
[5 empty] | RNP211 | Manufacturer Name | String |  |  | The name of the manufacturer of the part.
[5 empty] | RNP210 | Manufacturer DUNS | String |  |  | A DUNS number of the manufacturer of the product.
[5 empty] | RNP307 | Is Generic | Boolean |  |  | A value of 1 denotes the product identifier is generic and cannot be ordered as-is because it identifies a family of related, orderable products that differ by one or more characteristics.
[5 empty] | XJE002 | Data Revision Number | String |  |  | A number reflecting the minor release identifier for product information.
[5 empty] | XJE001 | Data Version Number | String |  |  | A number reflecting the major release identifier of a product.
[5 empty] | RNP145 | Disclaimer | String |  | PCIS 1.4 | Denial statement(s) or renunciation, as of responsibility. A Disclaimer (disclaimer) is a statement that relinquishes legal responsibility for the use of products, devices, or circuitry described in the instance in which the disclaimer is contained.
[5 empty] | XJE016 | Package | String |  |  | A free-form text description of the package type.
[5 empty] | XJE015 | Application Scope | String |  |  | The intended application of the component.
[5 empty] | XJE219 | Operating Temperature | Real Number | celsius |  | The value as specified by level (minTypMax) of the ambient temperature (in Cel) in which this item was designed to operate.
[5 empty] | XJE014 | General Description | String |  |  | A free-form description of a component.
[5 empty] | XJE010 | Part Number | String |  |  | A manufacturer-defined product identifier.
[5 empty] | XJE136 | Mass | Real Number | kilogram |  | The mass of the item.
[5 empty] | XJE133 | Industry Standards | String |  |  | Industry Standards followed by the part.
|  | Property Set: | RNIS001 | IT Common Properties {RNIP433;RNIP086;RNIP203;RNIP061;RNIP309;}
[5 empty] | RNIP433 | Product Name | String |  |  | The manufacturer's name which sets this product apart from the other names that one manufacturer has within their own product line and from other manufacturers and vendors. If manufacturer name not available then use vendor defined name.
[5 empty] | RNIP086 | Compliance | String |  |  | Meeting the terms of an agreement.
[5 empty] | RNIP203 | Global Product Identification | String |  | Uniform Code Council, Dayton, OH; (937) 435-3870; http://www.uc-council.org/EAN InteRosettaNetational, Brussels, Belgium; 32-2-227-10-20; http://www.ean.be/ | The one number that is used by all members in the supply chain to reference that particular product. A globally unique company identification number is assigned by the UCC/EAN.
[5 empty] | RNIP061 | Certifications | String |  |  | The procedure through which an official designation is obtained. Often involves standardized testing.
[5 empty] | RNIP309 | Name | String |  |  | The name of a component.
RNIC078 | MULTIPLEXOR | A device that allows the transmission of a number of different signals simultaneously over a single channel or transmission facility.
|  | Property Set: | RNIS093 | MULTIPLEXOR SET {RNIP273;RNIP271;RNIP117;RNIP115;RNIP114;RNIP175;RNIP308;RNIP306;RNIP337;XJF547;RNIP332;RNIP364;RNIP207;RNIP268;RNIP231;XJF443;XJG748;XJG747;RNIP132;XJF310;RNIP326;RNIP190;XJF536;XJE136;RNIP381;RNIP281;RNIP410;RNIP508;RNIP596;}
[5 empty] | RNIP273 | Supports Local Area Network Management Protocol | Boolean
[5 empty] | RNIP271 | Supports Local Area Network Management Capability | Boolean
[5 empty] | RNIP117 | Supports Synchronous Data Bit Rate | Real Number | baud | IEEE 610.10-1994 | [Bit Rate] The rate at which data are transmitted, expressed in bits per unit time.
[5 empty] | RNIP115 | Supports Asynchronous Data Bit Rate | Real Number | baud | IEEE 610.10-1994 | [Bit Rate] The rate at which data are transmitted, expressed in bits per unit time.
[5 empty] | RNIP114 | Provides Channel Data Bit Rate | Real Number | baud | IEEE 610.10-1994 | [Bit Rate] The rate at which data are transmitted, expressed in bits per unit time.
[5 empty] | RNIP175 | External Color | Value Codes |  |  | Color of the external surface of an object. | {Beige, Black, Blue, Gray, Green, Ivory, White, Red, Gold, Silver, Pink, Yellow}
[5 empty] | RNIP308 | Multiplexing Technology | Value Codes |  |  | Method used to layer multiple channels of communication onto a single signal carrier. | {Frequency Division, Time Division, Wavelength Division}
[5 empty] | RNIP306 | Mounting Capability | Value Codes |  |  | The method used to affix a device to another structure. | {Ceiling, Chassis, Desktop, Rackmount, Wallmount, Stand Alone, Tripod, Center, Contour, Side Mount Hangers, Spring Loaded, Monitor}
[5 empty] | RNIP337 | Number Of Input-Output Channels | Integer | 1 | IEEE Std. 610.10-1994 | The number of input-output channels available on this device.
[5 empty] | XJF547 | Input Frequency | Real Number | hertz |  | The frequency (in Hz) of the item. |  | Fin
[5 empty] | RNIP332 | Number Of Expansion Slots | Integer | 1 |  | The number of expansion slots in the device.
[5 empty] | RNIP364 | Supports Number Of Stop Bits | Integer | bit |  | [Stop Bit] In asynchronous data transmission, a bit transmitted after each character.
[5 empty] | RNIP207 | Heat Dissipation | Real Number | joule | McGraw-Hill Dictionary, 5th Edition, 1994. | Energy of power transmitted out of a system in the form of heat.
[5 empty] | RNIP268 | Local Area Network Architecture | Value Codes |  |  | A network architecture defines the message and data formats as well as the protocols and other standards to which hardware and software must conform to meet desired network objectives. | {100Base-FX, 100Base-T4, 100Base-TX, 100VG AnyLAN, 10Base-T, 10Base 2, 10Base 5, ARCnet, ATM, CDDI, EtherTalk, FDDI, Gigabit Ethernet, LocalTalk, Token Ring, Wireless}
[5 empty] | RNIP231 | Input Current | Real Number | ampere |  | The amount of electrical charge that passes through a given cross-sectional area per unit of time.
[5 empty] | XJF443 | Input Voltage | Real Number | volt | IEEE Std.100-1984 | The effective root-mean-square (rms) potential difference between any two conductors or between a conductor and ground. |  | Vin
[5 empty] | XJG748 | Height | Real Number | meter |  | The length of this item along the Y-axis of the Cartesian coordinate system. |  | H
[5 empty] | XJG747 | Width | Real Number | meter |  | The width of the component. |  | W
[5 empty] | RNIP132 | Depth | Real Number | meter |  | The longer or longest dimension of an object.
[5 empty] | XJF310 | Operating Ambient Temperature | Real Number | celsius | JESD77-A. Ambient temperature or free-air temperature. IEC61360-4. AAE014-005. Ambient temperature or free air temperature. Measurement symbol found on data sheets: Ta . | The value as specified by level (minTypMax) of the ambient temperature (in Cel) in which this item was designed to operate. |  | Ta
[5 empty] | RNIP326 | Supports Number Of Data Bits | Integer | bit |  | Maximum number of data bits supported.
[5 empty] | RNIP190 | Form Factor | Value Codes |  |  | The shape and structure of the component that gives it individuality or distinctive character. | {Gun, Wand, Modular, Stackable, Standalone, Backpack, 2/3 AT, Baby AT, Full AT, Full ATX, Full Desktop, Full LPX, Full NLX, Full Tower, Laptop, Mid-Tower, Mid AT, Midsize Desktop, Mini-Tower, Mini ATX, Mini LPX, Slimline, Slimline Desktop, 2.5 Half-Height
[5 empty] | XJF536 | Power Consumption | Real Number | watt |  | The value of the level (minTypMax) of the power (in W) this item may consume.
[5 empty] | XJE136 | Mass | Real Number | kilogram |  | The mass of the item.
[5 empty] | RNIP381 | Operating Humidity | Real Number | 1 | IEC61360-4. AAE857-005. Operating Humidity. The value as specified by level (minMax) of the ambient humidity (in %) relative to saturation humidity of a humidity sensor. Measurement symbol: Rhamb. | The relative humidity range in which the component is designed to operate properly. e to the maximum amount it could hold at that temperature; expressed as a percentage.
[5 empty] | RNIP281 | Mean Time Between Failures | Real Number | hour | IEEE Std 610.12 | The expected or observed time between consecutive failures in a system or component.
[5 empty] | RNIP410 | Supports Parity | Boolean
[5 empty] | RNIP508 | Status Indicator | Value Codes |  |  | Lamp, meter, or other indicator to an operating state, status, or condition of a device. | {Auto Answer, Carrier Detect, Clear to Send, Compression Active, Data Terminal Ready, Error Control Active, High Speed, Low Battery, Modem Ready, Off Hook, Power, Receive Data, Request to Send, Send Data, Test Mode, Transmit Data, Good Read, Read Status, Activity Status, Collision, Disable Status, Duplex Operation, Fault, Link Status, Management, Overheat, Packet Reception, Packet Transmission, Partition Status, Security Violation, Self Test, Speed, Unit ID, Utilization, Data Mode, No Signal, Normal Operation, Out of Frame, Out of Service, Test in Progress, Backplane Fault, Boot, Fan Fault, Power Supply, Test, Beacon, Phantom Power, Wrong Ring Speed Detect, On-Line, Port Activity, Link, Network, OK, Polarity, Connection Speed}
[5 empty] | RNIP596 | Nominal Weight | Real Number | kilogram |  | The weight (in g) of the item.
|  | Root Property Set: | RNS-XJA001 | Root Set {RNP528;RNP139;RNP211;RNP210;RNP307;XJE002;XJE001;RNP145;XJE016;XJE015;XJE219;XJE014;XJE010;XJE136;XJE133;}
[5 empty] | RNP528 | Operating Range | Value Codes |  |  | The Field where the part will operate. | {Commercial, Military, Industrial}
[5 empty] | RNP139 | Key Text | String |  | ECIX QRD CL1, Version 3.0-021599 | Key words or phrases that customers would normally use in searching for a component.
[5 empty] | RNP211 | Manufacturer Name | String |  |  | The name of the manufacturer of the part.
[5 empty] | RNP210 | Manufacturer DUNS | String |  |  | A DUNS number of the manufacturer of the product.
[5 empty] | RNP307 | Is Generic | Boolean |  |  | A value of 1 denotes the product identifier is generic and cannot be ordered as-is because it identifies a family of related, orderable products that differ by one or more characteristics.
[5 empty] | XJE002 | Data Revision Number | String |  |  | A number reflecting the minor release identifier for product information.
[5 empty] | XJE001 | Data Version Number | String |  |  | A number reflecting the major release identifier of a product.
[5 empty] | RNP145 | Disclaimer | String |  | PCIS 1.4 | Denial statement(s) or renunciation, as of responsibility. A Disclaimer (disclaimer) is a statement that relinquishes legal responsibility for the use of products, devices, or circuitry described in the instance in which the disclaimer is contained.
[5 empty] | XJE016 | Package | String |  |  | A free-form text description of the package type.
[5 empty] | XJE015 | Application Scope | String |  |  | The intended application of the component.
[5 empty] | XJE219 | Operating Temperature | Real Number | celsius |  | The value as specified by level (minTypMax) of the ambient temperature (in Cel) in which this item was designed to operate.
[5 empty] | XJE014 | General Description | String |  |  | A free-form description of a component.
[5 empty] | XJE010 | Part Number | String |  |  | A manufacturer-defined product identifier.
[5 empty] | XJE136 | Mass | Real Number | kilogram |  | The mass of the item.
[5 empty] | XJE133 | Industry Standards | String |  |  | Industry Standards followed by the part.
|  | Property Set: | RNIS001 | IT Common Properties {RNIP433;RNIP086;RNIP203;RNIP061;RNIP309;}
[5 empty] | RNIP433 | Product Name | String |  |  | The manufacturer's name which sets this product apart from the other names that one manufacturer has within their own product line and from other manufacturers and vendors. If manufacturer name not available then use vendor defined name.
[5 empty] | RNIP086 | Compliance | String |  |  | Meeting the terms of an agreement.
[5 empty] | RNIP203 | Global Product Identification | String |  | Uniform Code Council, Dayton, OH; (937) 435-3870; http://www.uc-council.org/EAN InteRosettaNetational, Brussels, Belgium; 32-2-227-10-20; http://www.ean.be/ | The one number that is used by all members in the supply chain to reference that particular product. A globally unique company identification number is assigned by the UCC/EAN.
[5 empty] | RNIP061 | Certifications | String |  |  | The procedure through which an official designation is obtained. Often involves standardized testing.
[5 empty] | RNIP309 | Name | String |  |  | The name of a component.
RNIC079 | MULTISTATION ACCESS UNIT | In a token ring network, a device in which multiple lobes, or nodes, are connected..
|  | Root Property Set: | RNS-XJA001 | Root Set {RNP528;RNP139;RNP211;RNP210;RNP307;XJE002;XJE001;RNP145;XJE016;XJE015;XJE219;XJE014;XJE010;XJE136;XJE133;}
[5 empty] | RNP528 | Operating Range | Value Codes |  |  | The Field where the part will operate. | {Commercial, Military, Industrial}
[5 empty] | RNP139 | Key Text | String |  | ECIX QRD CL1, Version 3.0-021599 | Key words or phrases that customers would normally use in searching for a component.
[5 empty] | RNP211 | Manufacturer Name | String |  |  | The name of the manufacturer of the part.
[5 empty] | RNP210 | Manufacturer DUNS | String |  |  | A DUNS number of the manufacturer of the product.
[5 empty] | RNP307 | Is Generic | Boolean |  |  | A value of 1 denotes the product identifier is generic and cannot be ordered as-is because it identifies a family of related, orderable products that differ by one or more characteristics.
[5 empty] | XJE002 | Data Revision Number | String |  |  | A number reflecting the minor release identifier for product information.
[5 empty] | XJE001 | Data Version Number | String |  |  | A number reflecting the major release identifier of a product.
[5 empty] | RNP145 | Disclaimer | String |  | PCIS 1.4 | Denial statement(s) or renunciation, as of responsibility. A Disclaimer (disclaimer) is a statement that relinquishes legal responsibility for the use of products, devices, or circuitry described in the instance in which the disclaimer is contained.
[5 empty] | XJE016 | Package | String |  |  | A free-form text description of the package type.
[5 empty] | XJE015 | Application Scope | String |  |  | The intended application of the component.
[5 empty] | XJE219 | Operating Temperature | Real Number | celsius |  | The value as specified by level (minTypMax) of the ambient temperature (in Cel) in which this item was designed to operate.
[5 empty] | XJE014 | General Description | String |  |  | A free-form description of a component.
[5 empty] | XJE010 | Part Number | String |  |  | A manufacturer-defined product identifier.
[5 empty] | XJE136 | Mass | Real Number | kilogram |  | The mass of the item.
[5 empty] | XJE133 | Industry Standards | String |  |  | Industry Standards followed by the part.
|  | Property Set: | RNIS110 | MULTISTATION ACCESS UNIT SET {XJF070;RNIP132;RNIP306;RNIP508;RNIP190;XJF443;RNIP596;XJF536;RNIP281;RNIP175;RNIP111;RNIP207;RNIP231;XJF547;XJF310;XJG748;RNIP381;XJG747;RNIP273;XJE136;RNIP271;}
[5 empty] | XJF070 | Transmission Distance | Real Number | meter |  | Transmission Distance.
[5 empty] | RNIP132 | Depth | Real Number | meter |  | The longer or longest dimension of an object.
[5 empty] | RNIP306 | Mounting Capability | Value Codes |  |  | The method used to affix a device to another structure. | {Ceiling, Chassis, Desktop, Rackmount, Wallmount, Stand Alone, Tripod, Center, Contour, Side Mount Hangers, Spring Loaded, Monitor}
[5 empty] | RNIP508 | Status Indicator | Value Codes |  |  | Lamp, meter, or other indicator to an operating state, status, or condition of a device. | {Auto Answer, Carrier Detect, Clear to Send, Compression Active, Data Terminal Ready, Error Control Active, High Speed, Low Battery, Modem Ready, Off Hook, Power, Receive Data, Request to Send, Send Data, Test Mode, Transmit Data, Good Read, Read Status, Activity Status, Collision, Disable Status, Duplex Operation, Fault, Link Status, Management, Overheat, Packet Reception, Packet Transmission, Partition Status, Security Violation, Self Test, Speed, Unit ID, Utilization, Data Mode, No Signal, Normal Operation, Out of Frame, Out of Service, Test in Progress, Backplane Fault, Boot, Fan Fault, Power Supply, Test, Beacon, Phantom Power, Wrong Ring Speed Detect, On-Line, Port Activity, Link, Network, OK, Polarity, Connection Speed}
[5 empty] | RNIP190 | Form Factor | Value Codes |  |  | The shape and structure of the component that gives it individuality or distinctive character. | {Gun, Wand, Modular, Stackable, Standalone, Backpack, 2/3 AT, Baby AT, Full AT, Full ATX, Full Desktop, Full LPX, Full NLX, Full Tower, Laptop, Mid-Tower, Mid AT, Midsize Desktop, Mini-Tower, Mini ATX, Mini LPX, Slimline, Slimline Desktop, 2.5 Half-Height
[5 empty] | XJF443 | Input Voltage | Real Number | volt | IEEE Std.100-1984 | The effective root-mean-square (rms) potential difference between any two conductors or between a conductor and ground. |  | Vin
[5 empty] | RNIP596 | Nominal Weight | Real Number | kilogram |  | The weight (in g) of the item.
[5 empty] | XJF536 | Power Consumption | Real Number | watt |  | The value of the level (minTypMax) of the power (in W) this item may consume.
[5 empty] | RNIP281 | Mean Time Between Failures | Real Number | hour | IEEE Std 610.12 | The expected or observed time between consecutive failures in a system or component.
[5 empty] | RNIP175 | External Color | Value Codes |  |  | Color of the external surface of an object. | {Beige, Black, Blue, Gray, Green, Ivory, White, Red, Gold, Silver, Pink, Yellow}
[5 empty] | RNIP111 | Data Bit Rate | Real Number | baud | IEEE 610.10-1994 | [Bit Rate] The rate at which data are transmitted, expressed in bits per unit time.
[5 empty] | RNIP207 | Heat Dissipation | Real Number | joule | McGraw-Hill Dictionary, 5th Edition, 1994. | Energy of power transmitted out of a system in the form of heat.
[5 empty] | RNIP231 | Input Current | Real Number | ampere |  | The amount of electrical charge that passes through a given cross-sectional area per unit of time.
[5 empty] | XJF547 | Input Frequency | Real Number | hertz |  | The frequency (in Hz) of the item. |  | Fin
[5 empty] | XJF310 | Operating Ambient Temperature | Real Number | celsius | JESD77-A. Ambient temperature or free-air temperature. IEC61360-4. AAE014-005. Ambient temperature or free air temperature. Measurement symbol found on data sheets: Ta . | The value as specified by level (minTypMax) of the ambient temperature (in Cel) in which this item was designed to operate. |  | Ta
[5 empty] | XJG748 | Height | Real Number | meter |  | The length of this item along the Y-axis of the Cartesian coordinate system. |  | H
[5 empty] | RNIP381 | Operating Humidity | Real Number | 1 | IEC61360-4. AAE857-005. Operating Humidity. The value as specified by level (minMax) of the ambient humidity (in %) relative to saturation humidity of a humidity sensor. Measurement symbol: Rhamb. | The relative humidity range in which the component is designed to operate properly. e to the maximum amount it could hold at that temperature; expressed as a percentage.
[5 empty] | XJG747 | Width | Real Number | meter |  | The width of the component. |  | W
[5 empty] | RNIP273 | Supports Local Area Network Management Protocol | Boolean
[5 empty] | XJE136 | Mass | Real Number | kilogram |  | The mass of the item.
[5 empty] | RNIP271 | Supports Local Area Network Management Capability | Boolean
|  | Property Set: | RNIS001 | IT Common Properties {RNIP433;RNIP086;RNIP203;RNIP061;RNIP309;}
[5 empty] | RNIP433 | Product Name | String |  |  | The manufacturer's name which sets this product apart from the other names that one manufacturer has within their own product line and from other manufacturers and vendors. If manufacturer name not available then use vendor defined name.
[5 empty] | RNIP086 | Compliance | String |  |  | Meeting the terms of an agreement.
[5 empty] | RNIP203 | Global Product Identification | String |  | Uniform Code Council, Dayton, OH; (937) 435-3870; http://www.uc-council.org/EAN InteRosettaNetational, Brussels, Belgium; 32-2-227-10-20; http://www.ean.be/ | The one number that is used by all members in the supply chain to reference that particular product. A globally unique company identification number is assigned by the UCC/EAN.
[5 empty] | RNIP061 | Certifications | String |  |  | The procedure through which an official designation is obtained. Often involves standardized testing.
[5 empty] | RNIP309 | Name | String |  |  | The name of a component.
RNIC080 | NETWORK CHASSIS | In a network environment, a physical structure that serves as the structural support for devices with modular form factors..
|  | Property Set: | RNIS055 | NETWORK CHASSIS SET {RNIP132;RNIP306;RNIP508;RNIP190;RNIP022;XJF443;RNIP596;XJF536;RNIP281;RNIP345;RNIP207;RNIP268;RNIP231;XJF547;XJF310;RNIP324;RNIP323;RNIP353;XJG748;RNIP381;XJG747;RNIP273;XJE136;RNIP271;}
[5 empty] | RNIP132 | Depth | Real Number | meter |  | The longer or longest dimension of an object.
[5 empty] | RNIP306 | Mounting Capability | Value Codes |  |  | The method used to affix a device to another structure. | {Ceiling, Chassis, Desktop, Rackmount, Wallmount, Stand Alone, Tripod, Center, Contour, Side Mount Hangers, Spring Loaded, Monitor}
[5 empty] | RNIP508 | Status Indicator | Value Codes |  |  | Lamp, meter, or other indicator to an operating state, status, or condition of a device. | {Auto Answer, Carrier Detect, Clear to Send, Compression Active, Data Terminal Ready, Error Control Active, High Speed, Low Battery, Modem Ready, Off Hook, Power, Receive Data, Request to Send, Send Data, Test Mode, Transmit Data, Good Read, Read Status, Activity Status, Collision, Disable Status, Duplex Operation, Fault, Link Status, Management, Overheat, Packet Reception, Packet Transmission, Partition Status, Security Violation, Self Test, Speed, Unit ID, Utilization, Data Mode, No Signal, Normal Operation, Out of Frame, Out of Service, Test in Progress, Backplane Fault, Boot, Fan Fault, Power Supply, Test, Beacon, Phantom Power, Wrong Ring Speed Detect, On-Line, Port Activity, Link, Network, OK, Polarity, Connection Speed}
[5 empty] | RNIP190 | Form Factor | Value Codes |  |  | The shape and structure of the component that gives it individuality or distinctive character. | {Gun, Wand, Modular, Stackable, Standalone, Backpack, 2/3 AT, Baby AT, Full AT, Full ATX, Full Desktop, Full LPX, Full NLX, Full Tower, Laptop, Mid-Tower, Mid AT, Midsize Desktop, Mini-Tower, Mini ATX, Mini LPX, Slimline, Slimline Desktop, 2.5 Half-Height
[5 empty] | RNIP022 | Backplane Data Bit Rate | Integer | baud |  | The network speed of the whole chassis.
[5 empty] | XJF443 | Input Voltage | Real Number | volt | IEEE Std.100-1984 | The effective root-mean-square (rms) potential difference between any two conductors or between a conductor and ground. |  | Vin
[5 empty] | RNIP596 | Nominal Weight | Real Number | kilogram |  | The weight (in g) of the item.
[5 empty] | XJF536 | Power Consumption | Real Number | watt |  | The value of the level (minTypMax) of the power (in W) this item may consume.
[5 empty] | RNIP281 | Mean Time Between Failures | Real Number | hour | IEEE Std 610.12 | The expected or observed time between consecutive failures in a system or component.
[5 empty] | RNIP345 | Number Of Modular Slots | Integer | 1 |  | The number of modular slots in the device.
[5 empty] | RNIP207 | Heat Dissipation | Real Number | joule | McGraw-Hill Dictionary, 5th Edition, 1994. | Energy of power transmitted out of a system in the form of heat.
[5 empty] | RNIP268 | Local Area Network Architecture | Value Codes |  |  | A network architecture defines the message and data formats as well as the protocols and other standards to which hardware and software must conform to meet desired network objectives. | {100Base-FX, 100Base-T4, 100Base-TX, 100VG AnyLAN, 10Base-T, 10Base 2, 10Base 5, ARCnet, ATM, CDDI, EtherTalk, FDDI, Gigabit Ethernet, LocalTalk, Token Ring, Wireless}
[5 empty] | RNIP231 | Input Current | Real Number | ampere |  | The amount of electrical charge that passes through a given cross-sectional area per unit of time.
[5 empty] | XJF547 | Input Frequency | Real Number | hertz |  | The frequency (in Hz) of the item. |  | Fin
[5 empty] | XJF310 | Operating Ambient Temperature | Real Number | celsius | JESD77-A. Ambient temperature or free-air temperature. IEC61360-4. AAE014-005. Ambient temperature or free air temperature. Measurement symbol found on data sheets: Ta . | The value as specified by level (minTypMax) of the ambient temperature (in Cel) in which this item was designed to operate. |  | Ta
[5 empty] | RNIP324 | Number Of Cooling Devices | Integer | 1 |  | The number of cooling devices present.
[5 empty] | RNIP323 | Number Of Cooling Device Slots | Integer | 1 |  | Maximum number of cooling device slots in the device.
[5 empty] | RNIP353 | Number Of Power Supply Slots | Integer | 1 |  | The number of power supply slots in the device.
[5 empty] | XJG748 | Height | Real Number | meter |  | The length of this item along the Y-axis of the Cartesian coordinate system. |  | H
[5 empty] | RNIP381 | Operating Humidity | Real Number | 1 | IEC61360-4. AAE857-005. Operating Humidity. The value as specified by level (minMax) of the ambient humidity (in %) relative to saturation humidity of a humidity sensor. Measurement symbol: Rhamb. | The relative humidity range in which the component is designed to operate properly. e to the maximum amount it could hold at that temperature; expressed as a percentage.
[5 empty] | XJG747 | Width | Real Number | meter |  | The width of the component. |  | W
[5 empty] | RNIP273 | Supports Local Area Network Management Protocol | Boolean
[5 empty] | XJE136 | Mass | Real Number | kilogram |  | The mass of the item.
[5 empty] | RNIP271 | Supports Local Area Network Management Capability | Boolean
|  | Root Property Set: | RNS-XJA001 | Root Set {RNP528;RNP139;RNP211;RNP210;RNP307;XJE002;XJE001;RNP145;XJE016;XJE015;XJE219;XJE014;XJE010;XJE136;XJE133;}
[5 empty] | RNP528 | Operating Range | Value Codes |  |  | The Field where the part will operate. | {Commercial, Military, Industrial}
[5 empty] | RNP139 | Key Text | String |  | ECIX QRD CL1, Version 3.0-021599 | Key words or phrases that customers would normally use in searching for a component.
[5 empty] | RNP211 | Manufacturer Name | String |  |  | The name of the manufacturer of the part.
[5 empty] | RNP210 | Manufacturer DUNS | String |  |  | A DUNS number of the manufacturer of the product.
[5 empty] | RNP307 | Is Generic | Boolean |  |  | A value of 1 denotes the product identifier is generic and cannot be ordered as-is because it identifies a family of related, orderable products that differ by one or more characteristics.
[5 empty] | XJE002 | Data Revision Number | String |  |  | A number reflecting the minor release identifier for product information.
[5 empty] | XJE001 | Data Version Number | String |  |  | A number reflecting the major release identifier of a product.
[5 empty] | RNP145 | Disclaimer | String |  | PCIS 1.4 | Denial statement(s) or renunciation, as of responsibility. A Disclaimer (disclaimer) is a statement that relinquishes legal responsibility for the use of products, devices, or circuitry described in the instance in which the disclaimer is contained.
[5 empty] | XJE016 | Package | String |  |  | A free-form text description of the package type.
[5 empty] | XJE015 | Application Scope | String |  |  | The intended application of the component.
[5 empty] | XJE219 | Operating Temperature | Real Number | celsius |  | The value as specified by level (minTypMax) of the ambient temperature (in Cel) in which this item was designed to operate.
[5 empty] | XJE014 | General Description | String |  |  | A free-form description of a component.
[5 empty] | XJE010 | Part Number | String |  |  | A manufacturer-defined product identifier.
[5 empty] | XJE136 | Mass | Real Number | kilogram |  | The mass of the item.
[5 empty] | XJE133 | Industry Standards | String |  |  | Industry Standards followed by the part.
|  | Property Set: | RNIS001 | IT Common Properties {RNIP433;RNIP086;RNIP203;RNIP061;RNIP309;}
[5 empty] | RNIP433 | Product Name | String |  |  | The manufacturer's name which sets this product apart from the other names that one manufacturer has within their own product line and from other manufacturers and vendors. If manufacturer name not available then use vendor defined name.
[5 empty] | RNIP086 | Compliance | String |  |  | Meeting the terms of an agreement.
[5 empty] | RNIP203 | Global Product Identification | String |  | Uniform Code Council, Dayton, OH; (937) 435-3870; http://www.uc-council.org/EAN InteRosettaNetational, Brussels, Belgium; 32-2-227-10-20; http://www.ean.be/ | The one number that is used by all members in the supply chain to reference that particular product. A globally unique company identification number is assigned by the UCC/EAN.
[5 empty] | RNIP061 | Certifications | String |  |  | The procedure through which an official designation is obtained. Often involves standardized testing.
[5 empty] | RNIP309 | Name | String |  |  | The name of a component.
RNIC081 | NETWORK INTERFACE CARD | An expansion card that allows a computer system to connect to a network.
|  | Property Set: | RNIS118 | NETWORK INTERFACE CARD SET {RNIP132;RNIP508;XJF443;RNIP596;RNIP563;RNIP008;RNIP038;RNIP111;RNIP172;RNIP170;RNIP268;RNIP063;RNIP129;RNIP263;RNIP231;XJF547;RNIP466;XJF310;RNIP465;XJG748;RNIP381;XJG747;RNIP273;XJE136;RNIP271;}
[5 empty] | RNIP132 | Depth | Real Number | meter |  | The longer or longest dimension of an object.
[5 empty] | RNIP508 | Status Indicator | Value Codes |  |  | Lamp, meter, or other indicator to an operating state, status, or condition of a device. | {Auto Answer, Carrier Detect, Clear to Send, Compression Active, Data Terminal Ready, Error Control Active, High Speed, Low Battery, Modem Ready, Off Hook, Power, Receive Data, Request to Send, Send Data, Test Mode, Transmit Data, Good Read, Read Status, Activity Status, Collision, Disable Status, Duplex Operation, Fault, Link Status, Management, Overheat, Packet Reception, Packet Transmission, Partition Status, Security Violation, Self Test, Speed, Unit ID, Utilization, Data Mode, No Signal, Normal Operation, Out of Frame, Out of Service, Test in Progress, Backplane Fault, Boot, Fan Fault, Power Supply, Test, Beacon, Phantom Power, Wrong Ring Speed Detect, On-Line, Port Activity, Link, Network, OK, Polarity, Connection Speed}
[5 empty] | XJF443 | Input Voltage | Real Number | volt | IEEE Std.100-1984 | The effective root-mean-square (rms) potential difference between any two conductors or between a conductor and ground. |  | Vin
[5 empty] | RNIP596 | Nominal Weight | Real Number | kilogram |  | The weight (in g) of the item.
[5 empty] | RNIP563 | Supports Transfer Mode | Boolean
[5 empty] | RNIP008 | Requires I/O Base Address Setting | Boolean
[5 empty] | RNIP038 | Buffer Storage | Real Number | byte | IEEE Std 610.10-1994 | A type of storage that is used as temporary storage; to compensate for differences in data rate and data flow.
[5 empty] | RNIP111 | Data Bit Rate | Real Number | baud | IEEE 610.10-1994 | [Bit Rate] The rate at which data are transmitted, expressed in bits per unit time.
[5 empty] | RNIP172 | Requires Expansion Slot Standard | Value Codes |  |  |  | {CardBus Type I, CardBus Type II, CardBus Type III, AGP, EISA, ISA, MCA, NuBus, Mac CS, PCI, PCI - RAIDport, PCI - RAIDport II, PC Card Type I, PC Card Type II, PC Card Type III, VESA Local-BUS, Sbus}
[5 empty] | RNIP170 | Requires Expansion Slot Convention | Value Codes |  |  |  | {1/2 Card, 2/3 Card, 3/4 Card, Full Card, PC Card}
[5 empty] | RNIP268 | Local Area Network Architecture | Value Codes |  |  | A network architecture defines the message and data formats as well as the protocols and other standards to which hardware and software must conform to meet desired network objectives. | {100Base-FX, 100Base-T4, 100Base-TX, 100VG AnyLAN, 10Base-T, 10Base 2, 10Base 5, ARCnet, ATM, CDDI, EtherTalk, FDDI, Gigabit Ethernet, LocalTalk, Token Ring, Wireless}
[5 empty] | RNIP063 | Requires Direct Memory Access Channel Setting | Boolean
[5 empty] | RNIP129 | Data Transmission | Value Codes |  |  | The mode in which data can or cannot be transmitted bi-directionally and/or simultaneously. | {Full Duplex, Half Duplex, Full - NWay}
[5 empty] | RNIP263 | Requires Interrupt Request Line Setting | Boolean
[5 empty] | RNIP231 | Input Current | Real Number | ampere |  | The amount of electrical charge that passes through a given cross-sectional area per unit of time.
[5 empty] | XJF547 | Input Frequency | Real Number | hertz |  | The frequency (in Hz) of the item. |  | Fin
[5 empty] | RNIP466 | Resource Allocation Method | Value Codes |  |  | Method for configuring the initial settings of a peripheral or motherboard circuit board. | {Dip Switch Configurable, Jumper Configurable, Plug and Play, Software Configurable}
[5 empty] | XJF310 | Operating Ambient Temperature | Real Number | celsius | JESD77-A. Ambient temperature or free-air temperature. IEC61360-4. AAE014-005. Ambient temperature or free air temperature. Measurement symbol found on data sheets: Ta . | The value as specified by level (minTypMax) of the ambient temperature (in Cel) in which this item was designed to operate. |  | Ta
[5 empty] | RNIP465 | Remote Management Capability | Value Codes |  |  | Functions that can be performed by a user on a remote system. | {LAN Wake-UP, Monitoring, Power On, Wake-Up}
[5 empty] | XJG748 | Height | Real Number | meter |  | The length of this item along the Y-axis of the Cartesian coordinate system. |  | H
[5 empty] | RNIP381 | Operating Humidity | Real Number | 1 | IEC61360-4. AAE857-005. Operating Humidity. The value as specified by level (minMax) of the ambient humidity (in %) relative to saturation humidity of a humidity sensor. Measurement symbol: Rhamb. | The relative humidity range in which the component is designed to operate properly. e to the maximum amount it could hold at that temperature; expressed as a percentage.
[5 empty] | XJG747 | Width | Real Number | meter |  | The width of the component. |  | W
[5 empty] | RNIP273 | Supports Local Area Network Management Protocol | Boolean
[5 empty] | XJE136 | Mass | Real Number | kilogram |  | The mass of the item.
[5 empty] | RNIP271 | Supports Local Area Network Management Capability | Boolean
|  | Root Property Set: | RNS-XJA001 | Root Set {RNP528;RNP139;RNP211;RNP210;RNP307;XJE002;XJE001;RNP145;XJE016;XJE015;XJE219;XJE014;XJE010;XJE136;XJE133;}
[5 empty] | RNP528 | Operating Range | Value Codes |  |  | The Field where the part will operate. | {Commercial, Military, Industrial}
[5 empty] | RNP139 | Key Text | String |  | ECIX QRD CL1, Version 3.0-021599 | Key words or phrases that customers would normally use in searching for a component.
[5 empty] | RNP211 | Manufacturer Name | String |  |  | The name of the manufacturer of the part.
[5 empty] | RNP210 | Manufacturer DUNS | String |  |  | A DUNS number of the manufacturer of the product.
[5 empty] | RNP307 | Is Generic | Boolean |  |  | A value of 1 denotes the product identifier is generic and cannot be ordered as-is because it identifies a family of related, orderable products that differ by one or more characteristics.
[5 empty] | XJE002 | Data Revision Number | String |  |  | A number reflecting the minor release identifier for product information.
[5 empty] | XJE001 | Data Version Number | String |  |  | A number reflecting the major release identifier of a product.
[5 empty] | RNP145 | Disclaimer | String |  | PCIS 1.4 | Denial statement(s) or renunciation, as of responsibility. A Disclaimer (disclaimer) is a statement that relinquishes legal responsibility for the use of products, devices, or circuitry described in the instance in which the disclaimer is contained.
[5 empty] | XJE016 | Package | String |  |  | A free-form text description of the package type.
[5 empty] | XJE015 | Application Scope | String |  |  | The intended application of the component.
[5 empty] | XJE219 | Operating Temperature | Real Number | celsius |  | The value as specified by level (minTypMax) of the ambient temperature (in Cel) in which this item was designed to operate.
[5 empty] | XJE014 | General Description | String |  |  | A free-form description of a component.
[5 empty] | XJE010 | Part Number | String |  |  | A manufacturer-defined product identifier.
[5 empty] | XJE136 | Mass | Real Number | kilogram |  | The mass of the item.
[5 empty] | XJE133 | Industry Standards | String |  |  | Industry Standards followed by the part.
|  | Property Set: | RNIS001 | IT Common Properties {RNIP433;RNIP086;RNIP203;RNIP061;RNIP309;}
[5 empty] | RNIP433 | Product Name | String |  |  | The manufacturer's name which sets this product apart from the other names that one manufacturer has within their own product line and from other manufacturers and vendors. If manufacturer name not available then use vendor defined name.
[5 empty] | RNIP086 | Compliance | String |  |  | Meeting the terms of an agreement.
[5 empty] | RNIP203 | Global Product Identification | String |  | Uniform Code Council, Dayton, OH; (937) 435-3870; http://www.uc-council.org/EAN InteRosettaNetational, Brussels, Belgium; 32-2-227-10-20; http://www.ean.be/ | The one number that is used by all members in the supply chain to reference that particular product. A globally unique company identification number is assigned by the UCC/EAN.
[5 empty] | RNIP061 | Certifications | String |  |  | The procedure through which an official designation is obtained. Often involves standardized testing.
[5 empty] | RNIP309 | Name | String |  |  | The name of a component.
RNIC082 | NETWORK MANAGEMENT MODULE | A modular device that provides a management function defined by monitoring, controlling, and coordinating the resources which allow communication to take place..
|  | Property Set: | RNIS069 | NETWORK MANAGEMENT MODULE SET {XJE136;XJF310;RNIP596;XJG748;RNIP381;XJG747;RNIP272;RNIP132;}
[5 empty] | XJE136 | Mass | Real Number | kilogram |  | The mass of the item.
[5 empty] | XJF310 | Operating Ambient Temperature | Real Number | celsius | JESD77-A. Ambient temperature or free-air temperature. IEC61360-4. AAE014-005. Ambient temperature or free air temperature. Measurement symbol found on data sheets: Ta . | The value as specified by level (minTypMax) of the ambient temperature (in Cel) in which this item was designed to operate. |  | Ta
[5 empty] | RNIP596 | Nominal Weight | Real Number | kilogram |  | The weight (in g) of the item.
[5 empty] | XJG748 | Height | Real Number | meter |  | The length of this item along the Y-axis of the Cartesian coordinate system. |  | H
[5 empty] | RNIP381 | Operating Humidity | Real Number | 1 | IEC61360-4. AAE857-005. Operating Humidity. The value as specified by level (minMax) of the ambient humidity (in %) relative to saturation humidity of a humidity sensor. Measurement symbol: Rhamb. | The relative humidity range in which the component is designed to operate properly. e to the maximum amount it could hold at that temperature; expressed as a percentage.
[5 empty] | XJG747 | Width | Real Number | meter |  | The width of the component. |  | W
[5 empty] | RNIP272 | Provides Local Area Network Management Protocol | Boolean |  |  | Indicates this item provides LAN management protocol.
[5 empty] | RNIP132 | Depth | Real Number | meter |  | The longer or longest dimension of an object.
|  | Root Property Set: | RNS-XJA001 | Root Set {RNP528;RNP139;RNP211;RNP210;RNP307;XJE002;XJE001;RNP145;XJE016;XJE015;XJE219;XJE014;XJE010;XJE136;XJE133;}
[5 empty] | RNP528 | Operating Range | Value Codes |  |  | The Field where the part will operate. | {Commercial, Military, Industrial}
[5 empty] | RNP139 | Key Text | String |  | ECIX QRD CL1, Version 3.0-021599 | Key words or phrases that customers would normally use in searching for a component.
[5 empty] | RNP211 | Manufacturer Name | String |  |  | The name of the manufacturer of the part.
[5 empty] | RNP210 | Manufacturer DUNS | String |  |  | A DUNS number of the manufacturer of the product.
[5 empty] | RNP307 | Is Generic | Boolean |  |  | A value of 1 denotes the product identifier is generic and cannot be ordered as-is because it identifies a family of related, orderable products that differ by one or more characteristics.
[5 empty] | XJE002 | Data Revision Number | String |  |  | A number reflecting the minor release identifier for product information.
[5 empty] | XJE001 | Data Version Number | String |  |  | A number reflecting the major release identifier of a product.
[5 empty] | RNP145 | Disclaimer | String |  | PCIS 1.4 | Denial statement(s) or renunciation, as of responsibility. A Disclaimer (disclaimer) is a statement that relinquishes legal responsibility for the use of products, devices, or circuitry described in the instance in which the disclaimer is contained.
[5 empty] | XJE016 | Package | String |  |  | A free-form text description of the package type.
[5 empty] | XJE015 | Application Scope | String |  |  | The intended application of the component.
[5 empty] | XJE219 | Operating Temperature | Real Number | celsius |  | The value as specified by level (minTypMax) of the ambient temperature (in Cel) in which this item was designed to operate.
[5 empty] | XJE014 | General Description | String |  |  | A free-form description of a component.
[5 empty] | XJE010 | Part Number | String |  |  | A manufacturer-defined product identifier.
[5 empty] | XJE136 | Mass | Real Number | kilogram |  | The mass of the item.
[5 empty] | XJE133 | Industry Standards | String |  |  | Industry Standards followed by the part.
|  | Property Set: | RNIS001 | IT Common Properties {RNIP433;RNIP086;RNIP203;RNIP061;RNIP309;}
[5 empty] | RNIP433 | Product Name | String |  |  | The manufacturer's name which sets this product apart from the other names that one manufacturer has within their own product line and from other manufacturers and vendors. If manufacturer name not available then use vendor defined name.
[5 empty] | RNIP086 | Compliance | String |  |  | Meeting the terms of an agreement.
[5 empty] | RNIP203 | Global Product Identification | String |  | Uniform Code Council, Dayton, OH; (937) 435-3870; http://www.uc-council.org/EAN InteRosettaNetational, Brussels, Belgium; 32-2-227-10-20; http://www.ean.be/ | The one number that is used by all members in the supply chain to reference that particular product. A globally unique company identification number is assigned by the UCC/EAN.
[5 empty] | RNIP061 | Certifications | String |  |  | The procedure through which an official designation is obtained. Often involves standardized testing.
[5 empty] | RNIP309 | Name | String |  |  | The name of a component.
RNIC083 | NETWORK SWITCH | In a local area network, a device that forwards and filters data between segments of the same network architecture..
|  | Property Set: | RNIS036 | NETWORK SWITCH SET {RNIP306;RNIP132;RNIP193;RNIP508;RNIP190;XJF443;RNIP596;RNIP281;RNIP175;RNIP344;RNIP374;RNIP312;RNIP207;RNIP268;RNIP129;RNIP542;RNIP541;RNIP231;XJF547;RNIP540;XJF310;XJG748;RNIP381;XJG747;XJE136;RNIP271;}
[5 empty] | RNIP306 | Mounting Capability | Value Codes |  |  | The method used to affix a device to another structure. | {Ceiling, Chassis, Desktop, Rackmount, Wallmount, Stand Alone, Tripod, Center, Contour, Side Mount Hangers, Spring Loaded, Monitor}
[5 empty] | RNIP132 | Depth | Real Number | meter |  | The longer or longest dimension of an object.
[5 empty] | RNIP193 | Forwarding Packet Size | Integer | byte | IEEE Std. 610.7-1995 | [Packet] A unit of data of some finite-size that is transmitted as a unit.
[5 empty] | RNIP508 | Status Indicator | Value Codes |  |  | Lamp, meter, or other indicator to an operating state, status, or condition of a device. | {Auto Answer, Carrier Detect, Clear to Send, Compression Active, Data Terminal Ready, Error Control Active, High Speed, Low Battery, Modem Ready, Off Hook, Power, Receive Data, Request to Send, Send Data, Test Mode, Transmit Data, Good Read, Read Status, Activity Status, Collision, Disable Status, Duplex Operation, Fault, Link Status, Management, Overheat, Packet Reception, Packet Transmission, Partition Status, Security Violation, Self Test, Speed, Unit ID, Utilization, Data Mode, No Signal, Normal Operation, Out of Frame, Out of Service, Test in Progress, Backplane Fault, Boot, Fan Fault, Power Supply, Test, Beacon, Phantom Power, Wrong Ring Speed Detect, On-Line, Port Activity, Link, Network, OK, Polarity, Connection Speed}
[5 empty] | RNIP190 | Form Factor | Value Codes |  |  | The shape and structure of the component that gives it individuality or distinctive character. | {Gun, Wand, Modular, Stackable, Standalone, Backpack, 2/3 AT, Baby AT, Full AT, Full ATX, Full Desktop, Full LPX, Full NLX, Full Tower, Laptop, Mid-Tower, Mid AT, Midsize Desktop, Mini-Tower, Mini ATX, Mini LPX, Slimline, Slimline Desktop, 2.5 Half-Height
[5 empty] | XJF443 | Input Voltage | Real Number | volt | IEEE Std.100-1984 | The effective root-mean-square (rms) potential difference between any two conductors or between a conductor and ground. |  | Vin
[5 empty] | RNIP596 | Nominal Weight | Real Number | kilogram |  | The weight (in g) of the item.
[5 empty] | RNIP281 | Mean Time Between Failures | Real Number | hour | IEEE Std 610.12 | The expected or observed time between consecutive failures in a system or component.
[5 empty] | RNIP175 | External Color | Value Codes |  |  | Color of the external surface of an object. | {Beige, Black, Blue, Gray, Green, Ivory, White, Red, Gold, Silver, Pink, Yellow}
[5 empty] | RNIP344 | Supports Number Of Message Authentication Code Addresses | Boolean
[5 empty] | RNIP374 | Number Of Virtual Local Area Networks | Integer | 1 |  | The number of virtual local area networks.
[5 empty] | RNIP312 | Network Switch Throughput | Real Number | baud |  | The amount of data transferred from one place to another in a specified amount of time.
[5 empty] | RNIP207 | Heat Dissipation | Real Number | joule | McGraw-Hill Dictionary, 5th Edition, 1994. | Energy of power transmitted out of a system in the form of heat.
[5 empty] | RNIP268 | Local Area Network Architecture | Value Codes |  |  | A network architecture defines the message and data formats as well as the protocols and other standards to which hardware and software must conform to meet desired network objectives. | {100Base-FX, 100Base-T4, 100Base-TX, 100VG AnyLAN, 10Base-T, 10Base 2, 10Base 5, ARCnet, ATM, CDDI, EtherTalk, FDDI, Gigabit Ethernet, LocalTalk, Token Ring, Wireless}
[5 empty] | RNIP129 | Data Transmission | Value Codes |  |  | The mode in which data can or cannot be transmitted bi-directionally and/or simultaneously. | {Full Duplex, Half Duplex, Full - NWay}
[5 empty] | RNIP542 | Switching Method | Value Codes |  |  | The messaging technology in which data is forwarded. | {Cut Through, Store and Forward, Tag Switching}
[5 empty] | RNIP541 | Switching Layers | String |  |  | The Open System Interconnection (OSI) Model layer that contains the information in which the forwarding decision is based.
[5 empty] | RNIP231 | Input Current | Real Number | ampere |  | The amount of electrical charge that passes through a given cross-sectional area per unit of time.
[5 empty] | XJF547 | Input Frequency | Real Number | hertz |  | The frequency (in Hz) of the item. |  | Fin
[5 empty] | RNIP540 | Supports Switching Layers | Boolean
[5 empty] | XJF310 | Operating Ambient Temperature | Real Number | celsius | JESD77-A. Ambient temperature or free-air temperature. IEC61360-4. AAE014-005. Ambient temperature or free air temperature. Measurement symbol found on data sheets: Ta . | The value as specified by level (minTypMax) of the ambient temperature (in Cel) in which this item was designed to operate. |  | Ta
[5 empty] | XJG748 | Height | Real Number | meter |  | The length of this item along the Y-axis of the Cartesian coordinate system. |  | H
[5 empty] | RNIP381 | Operating Humidity | Real Number | 1 | IEC61360-4. AAE857-005. Operating Humidity. The value as specified by level (minMax) of the ambient humidity (in %) relative to saturation humidity of a humidity sensor. Measurement symbol: Rhamb. | The relative humidity range in which the component is designed to operate properly. e to the maximum amount it could hold at that temperature; expressed as a percentage.
[5 empty] | XJG747 | Width | Real Number | meter |  | The width of the component. |  | W
[5 empty] | XJE136 | Mass | Real Number | kilogram |  | The mass of the item.
[5 empty] | RNIP271 | Supports Local Area Network Management Capability | Boolean
|  | Root Property Set: | RNS-XJA001 | Root Set {RNP528;RNP139;RNP211;RNP210;RNP307;XJE002;XJE001;RNP145;XJE016;XJE015;XJE219;XJE014;XJE010;XJE136;XJE133;}
[5 empty] | RNP528 | Operating Range | Value Codes |  |  | The Field where the part will operate. | {Commercial, Military, Industrial}
[5 empty] | RNP139 | Key Text | String |  | ECIX QRD CL1, Version 3.0-021599 | Key words or phrases that customers would normally use in searching for a component.
[5 empty] | RNP211 | Manufacturer Name | String |  |  | The name of the manufacturer of the part.
[5 empty] | RNP210 | Manufacturer DUNS | String |  |  | A DUNS number of the manufacturer of the product.
[5 empty] | RNP307 | Is Generic | Boolean |  |  | A value of 1 denotes the product identifier is generic and cannot be ordered as-is because it identifies a family of related, orderable products that differ by one or more characteristics.
[5 empty] | XJE002 | Data Revision Number | String |  |  | A number reflecting the minor release identifier for product information.
[5 empty] | XJE001 | Data Version Number | String |  |  | A number reflecting the major release identifier of a product.
[5 empty] | RNP145 | Disclaimer | String |  | PCIS 1.4 | Denial statement(s) or renunciation, as of responsibility. A Disclaimer (disclaimer) is a statement that relinquishes legal responsibility for the use of products, devices, or circuitry described in the instance in which the disclaimer is contained.
[5 empty] | XJE016 | Package | String |  |  | A free-form text description of the package type.
[5 empty] | XJE015 | Application Scope | String |  |  | The intended application of the component.
[5 empty] | XJE219 | Operating Temperature | Real Number | celsius |  | The value as specified by level (minTypMax) of the ambient temperature (in Cel) in which this item was designed to operate.
[5 empty] | XJE014 | General Description | String |  |  | A free-form description of a component.
[5 empty] | XJE010 | Part Number | String |  |  | A manufacturer-defined product identifier.
[5 empty] | XJE136 | Mass | Real Number | kilogram |  | The mass of the item.
[5 empty] | XJE133 | Industry Standards | String |  |  | Industry Standards followed by the part.
|  | Property Set: | RNIS001 | IT Common Properties {RNIP433;RNIP086;RNIP203;RNIP061;RNIP309;}
[5 empty] | RNIP433 | Product Name | String |  |  | The manufacturer's name which sets this product apart from the other names that one manufacturer has within their own product line and from other manufacturers and vendors. If manufacturer name not available then use vendor defined name.
[5 empty] | RNIP086 | Compliance | String |  |  | Meeting the terms of an agreement.
[5 empty] | RNIP203 | Global Product Identification | String |  | Uniform Code Council, Dayton, OH; (937) 435-3870; http://www.uc-council.org/EAN InteRosettaNetational, Brussels, Belgium; 32-2-227-10-20; http://www.ean.be/ | The one number that is used by all members in the supply chain to reference that particular product. A globally unique company identification number is assigned by the UCC/EAN.
[5 empty] | RNIP061 | Certifications | String |  |  | The procedure through which an official designation is obtained. Often involves standardized testing.
[5 empty] | RNIP309 | Name | String |  |  | The name of a component.
RNIC084 | OPTICAL MEDIA | [Optical Disk] A disk on which information is stored and retrieved by optical means, using a laser..
|  | Root Property Set: | RNS-XJA001 | Root Set {RNP528;RNP139;RNP211;RNP210;RNP307;XJE002;XJE001;RNP145;XJE016;XJE015;XJE219;XJE014;XJE010;XJE136;XJE133;}
[5 empty] | RNP528 | Operating Range | Value Codes |  |  | The Field where the part will operate. | {Commercial, Military, Industrial}
[5 empty] | RNP139 | Key Text | String |  | ECIX QRD CL1, Version 3.0-021599 | Key words or phrases that customers would normally use in searching for a component.
[5 empty] | RNP211 | Manufacturer Name | String |  |  | The name of the manufacturer of the part.
[5 empty] | RNP210 | Manufacturer DUNS | String |  |  | A DUNS number of the manufacturer of the product.
[5 empty] | RNP307 | Is Generic | Boolean |  |  | A value of 1 denotes the product identifier is generic and cannot be ordered as-is because it identifies a family of related, orderable products that differ by one or more characteristics.
[5 empty] | XJE002 | Data Revision Number | String |  |  | A number reflecting the minor release identifier for product information.
[5 empty] | XJE001 | Data Version Number | String |  |  | A number reflecting the major release identifier of a product.
[5 empty] | RNP145 | Disclaimer | String |  | PCIS 1.4 | Denial statement(s) or renunciation, as of responsibility. A Disclaimer (disclaimer) is a statement that relinquishes legal responsibility for the use of products, devices, or circuitry described in the instance in which the disclaimer is contained.
[5 empty] | XJE016 | Package | String |  |  | A free-form text description of the package type.
[5 empty] | XJE015 | Application Scope | String |  |  | The intended application of the component.
[5 empty] | XJE219 | Operating Temperature | Real Number | celsius |  | The value as specified by level (minTypMax) of the ambient temperature (in Cel) in which this item was designed to operate.
[5 empty] | XJE014 | General Description | String |  |  | A free-form description of a component.
[5 empty] | XJE010 | Part Number | String |  |  | A manufacturer-defined product identifier.
[5 empty] | XJE136 | Mass | Real Number | kilogram |  | The mass of the item.
[5 empty] | XJE133 | Industry Standards | String |  |  | Industry Standards followed by the part.
|  | Property Set: | RNIS077 | OPTICAL MEDIA SET {RNIP132;RNIP596;RNIP360;RNIP458;RNIP531;RNIP561;RNIP530;RNIP456;RNIP455;RNIP145;RNIP453;RNIP143;XJF310;RNIP463;RNIP184;RNIP388;RNIP460;XJG748;RNIP381;XJG747;XJE136;}
[5 empty] | RNIP132 | Depth | Real Number | meter |  | The longer or longest dimension of an object.
[5 empty] | RNIP596 | Nominal Weight | Real Number | kilogram |  | The weight (in g) of the item.
[5 empty] | RNIP360 | Number Of Sides | Integer | 1 |  | The number of sides of the media usable by a device.
[5 empty] | RNIP458 | Recording Rate | Real Number | baud |  | The limiting rate at which data can be recorded from the optical drive to the storage medium.
[5 empty] | RNIP531 | Substrate Thickness | Real Number | meter |  | The thickness of the mechanical insulating support upon which a device is fabricated.
[5 empty] | RNIP561 | Track Pitch | Real Number | meter | IEEE Std. 610.10-1994 | The distance between adjacent tracks, measured in a direction perpendicular to the tracks.
[5 empty] | RNIP530 | Substrate Material | Value Codes |  |  | The material in which the mechanical insulating support upon which a device is fabricated. | {Polycarbonate, Glass}
[5 empty] | RNIP456 | Recording Layer Material | Value Codes |  |  | The material used to fabricate the layer in which data is recorded on a storage medium. | {Organic Dye, Phase Change Recording Material}
[5 empty] | RNIP455 | Recording Capacity | Real Number | byte |  | The amount of information that can be recorded, or written, to the medium.
[5 empty] | RNIP145 | Disk Outer Diameter | Real Number | meter |  | Diameter of the entire optical disk platter.
[5 empty] | RNIP453 | Recording Area | Real Number | meter |  | The amount of user space on the medium that is used for recording data.
[5 empty] | RNIP143 | Disk Inner Diameter | Real Number | meter |  | The inner diameter of a disk.
[5 empty] | XJF310 | Operating Ambient Temperature | Real Number | celsius | JESD77-A. Ambient temperature or free-air temperature. IEC61360-4. AAE014-005. Ambient temperature or free air temperature. Measurement symbol found on data sheets: Ta . | The value as specified by level (minTypMax) of the ambient temperature (in Cel) in which this item was designed to operate. |  | Ta
[5 empty] | RNIP463 | Refractive Index | Real Number | 1 | Merriam-Webster's Dictionary | The ratio of the speed of radiation (as light) in one medium (as a vacuum) to that in another medium.
[5 empty] | RNIP184 | Finish | Value Codes |  |  | Coating or texture used to improve the appearance or absorbency of a surface. | {Laminate, Paint, Clear, Glossy, Matte, Semi-Gloss, Blue, Gold, Green, Silver}
[5 empty] | RNIP388 | Optical Technology | Value Codes |  | IEEE Std. 610.10-1994 | [Optical Storage] Storage of information in which access to that information is obtained using optical signals. | {Read Only Compact Disk, Read Only DVD, Recordable Compact Disk, Recordable DVD, WORM Disk, CD, DVD, Re-Writeable Compact Disk}
[5 empty] | RNIP460 | Recording Time | Integer | minute |  | The recording capacity of audio measure in time units.
[5 empty] | XJG748 | Height | Real Number | meter |  | The length of this item along the Y-axis of the Cartesian coordinate system. |  | H
[5 empty] | RNIP381 | Operating Humidity | Real Number | 1 | IEC61360-4. AAE857-005. Operating Humidity. The value as specified by level (minMax) of the ambient humidity (in %) relative to saturation humidity of a humidity sensor. Measurement symbol: Rhamb. | The relative humidity range in which the component is designed to operate properly. e to the maximum amount it could hold at that temperature; expressed as a percentage.
[5 empty] | XJG747 | Width | Real Number | meter |  | The width of the component. |  | W
[5 empty] | XJE136 | Mass | Real Number | kilogram |  | The mass of the item.
|  | Property Set: | RNIS001 | IT Common Properties {RNIP433;RNIP086;RNIP203;RNIP061;RNIP309;}
[5 empty] | RNIP433 | Product Name | String |  |  | The manufacturer's name which sets this product apart from the other names that one manufacturer has within their own product line and from other manufacturers and vendors. If manufacturer name not available then use vendor defined name.
[5 empty] | RNIP086 | Compliance | String |  |  | Meeting the terms of an agreement.
[5 empty] | RNIP203 | Global Product Identification | String |  | Uniform Code Council, Dayton, OH; (937) 435-3870; http://www.uc-council.org/EAN InteRosettaNetational, Brussels, Belgium; 32-2-227-10-20; http://www.ean.be/ | The one number that is used by all members in the supply chain to reference that particular product. A globally unique company identification number is assigned by the UCC/EAN.
[5 empty] | RNIP061 | Certifications | String |  |  | The procedure through which an official designation is obtained. Often involves standardized testing.
[5 empty] | RNIP309 | Name | String |  |  | The name of a component.
RNIC085 | OVERHEAD PROJECTOR | A projector used to project transparencies.
|  | Property Set: | RNIS113 | OVERHEAD PROJECTOR SET {RNIP132;XJF106;XJF443;RNIP596;RNIP502;RNIP220;XJF536;RNIP175;RNIP231;XJF547;RNIP435;XJF310;XJG748;RNIP381;XJG747;XJE136;RNIP582;}
[5 empty] | RNIP132 | Depth | Real Number | meter |  | The longer or longest dimension of an object.
[5 empty] | XJF106 | Focal Length | Real Number | meter | (JIS Z 8120 / No.B26:????)???????????????????????????????????????????????? | Distance from Image principal point to Image focal point.
[5 empty] | XJF443 | Input Voltage | Real Number | volt | IEEE Std.100-1984 | The effective root-mean-square (rms) potential difference between any two conductors or between a conductor and ground. |  | Vin
[5 empty] | RNIP596 | Nominal Weight | Real Number | kilogram |  | The weight (in g) of the item.
[5 empty] | RNIP502 | Stage Temperature | Real Number | celsius |  | The temperature of the flat area in which transparency film is placed.
[5 empty] | RNIP220 | Horizontal Stage Length | Real Number | meter |  | The horizontal distance between the edges of the flat area in which transparencies are placed.
[5 empty] | XJF536 | Power Consumption | Real Number | watt |  | The value of the level (minTypMax) of the power (in W) this item may consume.
[5 empty] | RNIP175 | External Color | Value Codes |  |  | Color of the external surface of an object. | {Beige, Black, Blue, Gray, Green, Ivory, White, Red, Gold, Silver, Pink, Yellow}
[5 empty] | RNIP231 | Input Current | Real Number | ampere |  | The amount of electrical charge that passes through a given cross-sectional area per unit of time.
[5 empty] | XJF547 | Input Frequency | Real Number | hertz |  | The frequency (in Hz) of the item. |  | Fin
[5 empty] | RNIP435 | Projected Brightness | Real Number | lumen |  | Intensity of light cast onto a viewing surface.
[5 empty] | XJF310 | Operating Ambient Temperature | Real Number | celsius | JESD77-A. Ambient temperature or free-air temperature. IEC61360-4. AAE014-005. Ambient temperature or free air temperature. Measurement symbol found on data sheets: Ta . | The value as specified by level (minTypMax) of the ambient temperature (in Cel) in which this item was designed to operate. |  | Ta
[5 empty] | XJG748 | Height | Real Number | meter |  | The length of this item along the Y-axis of the Cartesian coordinate system. |  | H
[5 empty] | RNIP381 | Operating Humidity | Real Number | 1 | IEC61360-4. AAE857-005. Operating Humidity. The value as specified by level (minMax) of the ambient humidity (in %) relative to saturation humidity of a humidity sensor. Measurement symbol: Rhamb. | The relative humidity range in which the component is designed to operate properly. e to the maximum amount it could hold at that temperature; expressed as a percentage.
[5 empty] | XJG747 | Width | Real Number | meter |  | The width of the component. |  | W
[5 empty] | XJE136 | Mass | Real Number | kilogram |  | The mass of the item.
[5 empty] | RNIP582 | Vertical Stage Length | Real Number | meter |  | The vertical distance between the edges of the flat area in which transparencies are placed.
|  | Root Property Set: | RNS-XJA001 | Root Set {RNP528;RNP139;RNP211;RNP210;RNP307;XJE002;XJE001;RNP145;XJE016;XJE015;XJE219;XJE014;XJE010;XJE136;XJE133;}
[5 empty] | RNP528 | Operating Range | Value Codes |  |  | The Field where the part will operate. | {Commercial, Military, Industrial}
[5 empty] | RNP139 | Key Text | String |  | ECIX QRD CL1, Version 3.0-021599 | Key words or phrases that customers would normally use in searching for a component.
[5 empty] | RNP211 | Manufacturer Name | String |  |  | The name of the manufacturer of the part.
[5 empty] | RNP210 | Manufacturer DUNS | String |  |  | A DUNS number of the manufacturer of the product.
[5 empty] | RNP307 | Is Generic | Boolean |  |  | A value of 1 denotes the product identifier is generic and cannot be ordered as-is because it identifies a family of related, orderable products that differ by one or more characteristics.
[5 empty] | XJE002 | Data Revision Number | String |  |  | A number reflecting the minor release identifier for product information.
[5 empty] | XJE001 | Data Version Number | String |  |  | A number reflecting the major release identifier of a product.
[5 empty] | RNP145 | Disclaimer | String |  | PCIS 1.4 | Denial statement(s) or renunciation, as of responsibility. A Disclaimer (disclaimer) is a statement that relinquishes legal responsibility for the use of products, devices, or circuitry described in the instance in which the disclaimer is contained.
[5 empty] | XJE016 | Package | String |  |  | A free-form text description of the package type.
[5 empty] | XJE015 | Application Scope | String |  |  | The intended application of the component.
[5 empty] | XJE219 | Operating Temperature | Real Number | celsius |  | The value as specified by level (minTypMax) of the ambient temperature (in Cel) in which this item was designed to operate.
[5 empty] | XJE014 | General Description | String |  |  | A free-form description of a component.
[5 empty] | XJE010 | Part Number | String |  |  | A manufacturer-defined product identifier.
[5 empty] | XJE136 | Mass | Real Number | kilogram |  | The mass of the item.
[5 empty] | XJE133 | Industry Standards | String |  |  | Industry Standards followed by the part.
|  | Property Set: | RNIS001 | IT Common Properties {RNIP433;RNIP086;RNIP203;RNIP061;RNIP309;}
[5 empty] | RNIP433 | Product Name | String |  |  | The manufacturer's name which sets this product apart from the other names that one manufacturer has within their own product line and from other manufacturers and vendors. If manufacturer name not available then use vendor defined name.
[5 empty] | RNIP086 | Compliance | String |  |  | Meeting the terms of an agreement.
[5 empty] | RNIP203 | Global Product Identification | String |  | Uniform Code Council, Dayton, OH; (937) 435-3870; http://www.uc-council.org/EAN InteRosettaNetational, Brussels, Belgium; 32-2-227-10-20; http://www.ean.be/ | The one number that is used by all members in the supply chain to reference that particular product. A globally unique company identification number is assigned by the UCC/EAN.
[5 empty] | RNIP061 | Certifications | String |  |  | The procedure through which an official designation is obtained. Often involves standardized testing.
[5 empty] | RNIP309 | Name | String |  |  | The name of a component.
RNIC086 | PALMTOP SYSTEM | A small computer system that fits in the palm of a hand and has a keyboard for an input device.
|  | Property Set: | RNIS035 | PALMTOP SYSTEM SET {XJE136;RNIP175;XJF310;RNIP040;RNIP596;XJG748;RNIP381;XJG747;RNIP132;}
[5 empty] | XJE136 | Mass | Real Number | kilogram |  | The mass of the item.
[5 empty] | RNIP175 | External Color | Value Codes |  |  | Color of the external surface of an object. | {Beige, Black, Blue, Gray, Green, Ivory, White, Red, Gold, Silver, Pink, Yellow}
[5 empty] | XJF310 | Operating Ambient Temperature | Real Number | celsius | JESD77-A. Ambient temperature or free-air temperature. IEC61360-4. AAE014-005. Ambient temperature or free air temperature. Measurement symbol found on data sheets: Ta . | The value as specified by level (minTypMax) of the ambient temperature (in Cel) in which this item was designed to operate. |  | Ta
[5 empty] | RNIP040 | Button Function | Value Codes |  |  | The functional association or assignment of a button to its action. | {Numeric, Programmable, Scrolling, Preset}
[5 empty] | RNIP596 | Nominal Weight | Real Number | kilogram |  | The weight (in g) of the item.
[5 empty] | XJG748 | Height | Real Number | meter |  | The length of this item along the Y-axis of the Cartesian coordinate system. |  | H
[5 empty] | RNIP381 | Operating Humidity | Real Number | 1 | IEC61360-4. AAE857-005. Operating Humidity. The value as specified by level (minMax) of the ambient humidity (in %) relative to saturation humidity of a humidity sensor. Measurement symbol: Rhamb. | The relative humidity range in which the component is designed to operate properly. e to the maximum amount it could hold at that temperature; expressed as a percentage.
[5 empty] | XJG747 | Width | Real Number | meter |  | The width of the component. |  | W
[5 empty] | RNIP132 | Depth | Real Number | meter |  | The longer or longest dimension of an object.
|  | Root Property Set: | RNS-XJA001 | Root Set {RNP528;RNP139;RNP211;RNP210;RNP307;XJE002;XJE001;RNP145;XJE016;XJE015;XJE219;XJE014;XJE010;XJE136;XJE133;}
[5 empty] | RNP528 | Operating Range | Value Codes |  |  | The Field where the part will operate. | {Commercial, Military, Industrial}
[5 empty] | RNP139 | Key Text | String |  | ECIX QRD CL1, Version 3.0-021599 | Key words or phrases that customers would normally use in searching for a component.
[5 empty] | RNP211 | Manufacturer Name | String |  |  | The name of the manufacturer of the part.
[5 empty] | RNP210 | Manufacturer DUNS | String |  |  | A DUNS number of the manufacturer of the product.
[5 empty] | RNP307 | Is Generic | Boolean |  |  | A value of 1 denotes the product identifier is generic and cannot be ordered as-is because it identifies a family of related, orderable products that differ by one or more characteristics.
[5 empty] | XJE002 | Data Revision Number | String |  |  | A number reflecting the minor release identifier for product information.
[5 empty] | XJE001 | Data Version Number | String |  |  | A number reflecting the major release identifier of a product.
[5 empty] | RNP145 | Disclaimer | String |  | PCIS 1.4 | Denial statement(s) or renunciation, as of responsibility. A Disclaimer (disclaimer) is a statement that relinquishes legal responsibility for the use of products, devices, or circuitry described in the instance in which the disclaimer is contained.
[5 empty] | XJE016 | Package | String |  |  | A free-form text description of the package type.
[5 empty] | XJE015 | Application Scope | String |  |  | The intended application of the component.
[5 empty] | XJE219 | Operating Temperature | Real Number | celsius |  | The value as specified by level (minTypMax) of the ambient temperature (in Cel) in which this item was designed to operate.
[5 empty] | XJE014 | General Description | String |  |  | A free-form description of a component.
[5 empty] | XJE010 | Part Number | String |  |  | A manufacturer-defined product identifier.
[5 empty] | XJE136 | Mass | Real Number | kilogram |  | The mass of the item.
[5 empty] | XJE133 | Industry Standards | String |  |  | Industry Standards followed by the part.
|  | Property Set: | RNIS001 | IT Common Properties {RNIP433;RNIP086;RNIP203;RNIP061;RNIP309;}
[5 empty] | RNIP433 | Product Name | String |  |  | The manufacturer's name which sets this product apart from the other names that one manufacturer has within their own product line and from other manufacturers and vendors. If manufacturer name not available then use vendor defined name.
[5 empty] | RNIP086 | Compliance | String |  |  | Meeting the terms of an agreement.
[5 empty] | RNIP203 | Global Product Identification | String |  | Uniform Code Council, Dayton, OH; (937) 435-3870; http://www.uc-council.org/EAN InteRosettaNetational, Brussels, Belgium; 32-2-227-10-20; http://www.ean.be/ | The one number that is used by all members in the supply chain to reference that particular product. A globally unique company identification number is assigned by the UCC/EAN.
[5 empty] | RNIP061 | Certifications | String |  |  | The procedure through which an official designation is obtained. Often involves standardized testing.
[5 empty] | RNIP309 | Name | String |  |  | The name of a component.
RNIC087 | PERSONAL DIGITAL ASSISTANT | A handheld computer system that serves as a personal organizer. It uses a stylus for an input device.
|  | Property Set: | RNIS056 | PERSONAL DIGITAL ASSISTANT SET {RNIP152;XJE136;RNIP175;XJF310;RNIP040;RNIP596;XJG748;RNIP381;XJG747;RNIP132;}
[5 empty] | RNIP152 | Drop Height | Real Number | meter |  | The height at which a device can be dropped without being damaged.
[5 empty] | XJE136 | Mass | Real Number | kilogram |  | The mass of the item.
[5 empty] | RNIP175 | External Color | Value Codes |  |  | Color of the external surface of an object. | {Beige, Black, Blue, Gray, Green, Ivory, White, Red, Gold, Silver, Pink, Yellow}
[5 empty] | XJF310 | Operating Ambient Temperature | Real Number | celsius | JESD77-A. Ambient temperature or free-air temperature. IEC61360-4. AAE014-005. Ambient temperature or free air temperature. Measurement symbol found on data sheets: Ta . | The value as specified by level (minTypMax) of the ambient temperature (in Cel) in which this item was designed to operate. |  | Ta
[5 empty] | RNIP040 | Button Function | Value Codes |  |  | The functional association or assignment of a button to its action. | {Numeric, Programmable, Scrolling, Preset}
[5 empty] | RNIP596 | Nominal Weight | Real Number | kilogram |  | The weight (in g) of the item.
[5 empty] | XJG748 | Height | Real Number | meter |  | The length of this item along the Y-axis of the Cartesian coordinate system. |  | H
[5 empty] | RNIP381 | Operating Humidity | Real Number | 1 | IEC61360-4. AAE857-005. Operating Humidity. The value as specified by level (minMax) of the ambient humidity (in %) relative to saturation humidity of a humidity sensor. Measurement symbol: Rhamb. | The relative humidity range in which the component is designed to operate properly. e to the maximum amount it could hold at that temperature; expressed as a percentage.
[5 empty] | XJG747 | Width | Real Number | meter |  | The width of the component. |  | W
[5 empty] | RNIP132 | Depth | Real Number | meter |  | The longer or longest dimension of an object.
|  | Root Property Set: | RNS-XJA001 | Root Set {RNP528;RNP139;RNP211;RNP210;RNP307;XJE002;XJE001;RNP145;XJE016;XJE015;XJE219;XJE014;XJE010;XJE136;XJE133;}
[5 empty] | RNP528 | Operating Range | Value Codes |  |  | The Field where the part will operate. | {Commercial, Military, Industrial}
[5 empty] | RNP139 | Key Text | String |  | ECIX QRD CL1, Version 3.0-021599 | Key words or phrases that customers would normally use in searching for a component.
[5 empty] | RNP211 | Manufacturer Name | String |  |  | The name of the manufacturer of the part.
[5 empty] | RNP210 | Manufacturer DUNS | String |  |  | A DUNS number of the manufacturer of the product.
[5 empty] | RNP307 | Is Generic | Boolean |  |  | A value of 1 denotes the product identifier is generic and cannot be ordered as-is because it identifies a family of related, orderable products that differ by one or more characteristics.
[5 empty] | XJE002 | Data Revision Number | String |  |  | A number reflecting the minor release identifier for product information.
[5 empty] | XJE001 | Data Version Number | String |  |  | A number reflecting the major release identifier of a product.
[5 empty] | RNP145 | Disclaimer | String |  | PCIS 1.4 | Denial statement(s) or renunciation, as of responsibility. A Disclaimer (disclaimer) is a statement that relinquishes legal responsibility for the use of products, devices, or circuitry described in the instance in which the disclaimer is contained.
[5 empty] | XJE016 | Package | String |  |  | A free-form text description of the package type.
[5 empty] | XJE015 | Application Scope | String |  |  | The intended application of the component.
[5 empty] | XJE219 | Operating Temperature | Real Number | celsius |  | The value as specified by level (minTypMax) of the ambient temperature (in Cel) in which this item was designed to operate.
[5 empty] | XJE014 | General Description | String |  |  | A free-form description of a component.
[5 empty] | XJE010 | Part Number | String |  |  | A manufacturer-defined product identifier.
[5 empty] | XJE136 | Mass | Real Number | kilogram |  | The mass of the item.
[5 empty] | XJE133 | Industry Standards | String |  |  | Industry Standards followed by the part.
|  | Property Set: | RNIS001 | IT Common Properties {RNIP433;RNIP086;RNIP203;RNIP061;RNIP309;}
[5 empty] | RNIP433 | Product Name | String |  |  | The manufacturer's name which sets this product apart from the other names that one manufacturer has within their own product line and from other manufacturers and vendors. If manufacturer name not available then use vendor defined name.
[5 empty] | RNIP086 | Compliance | String |  |  | Meeting the terms of an agreement.
[5 empty] | RNIP203 | Global Product Identification | String |  | Uniform Code Council, Dayton, OH; (937) 435-3870; http://www.uc-council.org/EAN InteRosettaNetational, Brussels, Belgium; 32-2-227-10-20; http://www.ean.be/ | The one number that is used by all members in the supply chain to reference that particular product. A globally unique company identification number is assigned by the UCC/EAN.
[5 empty] | RNIP061 | Certifications | String |  |  | The procedure through which an official designation is obtained. Often involves standardized testing.
[5 empty] | RNIP309 | Name | String |  |  | The name of a component.
RNIC089 | PLOTTER | An output device that presents data on paper in the form of a two-dimensional graphic representation.
|  | Property Set: | RNIS010 | PLOTTER SET {RNIP408;RNIP407;RNIP469;RNIP405;RNIP404;RNIP431;RNIP175;RNIP171;RNIP305;XJF547;RNIP077;RNIP301;RNIP300;RNIP394;RNIP073;RNIP393;RNIP559;RNIP072;RNIP236;RNIP235;RNIP231;XJF443;XJG748;XJG747;RNIP100;RNIP132;XJF310;RNIP036;XJF536;XJE136;RNIP381;RNIP515;RNIP255;RNIP510;RNIP418;RNIP189;RNIP348;RNIP504;RNIP596;}
[5 empty] | RNIP408 | Paper Path | Value Codes |  |  | The entry point for paper into a printer. | {Bottom, Front, Rear, Top}
[5 empty] | RNIP407 | Paper Feed Method | Value Codes |  |  | The method of inserting sheets into a printer. | {Friction - Continuous, Friction - Sheet Fed, Tractor - Continuous Fed, Friction, Tractor}
[5 empty] | RNIP469 | Right Mechanical Margin | Real Number | meter |  | The blank space to the right of the text on a page. These margins, with tolerances, may be subtracted from any supported media size to determine actual printable area.
[5 empty] | RNIP405 | Supports Printer Page Description Language | Boolean
[5 empty] | RNIP404 | Provides Printer Page Description Language | Boolean |  |  | Indicates this item provides printer page description language.
[5 empty] | RNIP431 | Printing Noise Level | Real Number | decibel |  | The value of the level (in dB) of the noise contributed by the printer to its working environment.
[5 empty] | RNIP175 | External Color | Value Codes |  |  | Color of the external surface of an object. | {Beige, Black, Blue, Gray, Green, Ivory, White, Red, Gold, Silver, Pink, Yellow}
[5 empty] | RNIP171 | Provides Expansion Slot Standard | Boolean |  |  | Indicates this item provides an expansion slot as a standard feature.
[5 empty] | RNIP305 | Monochrome Resolution | Integer | 1/meter |  | The number of dots printed per inch. |  | dpi
[5 empty] | XJF547 | Input Frequency | Real Number | hertz |  | The frequency (in Hz) of the item. |  | Fin
[5 empty] | RNIP077 | Color Resolution | Integer | 1/meter |  | The number of dots that can be printed per unit length. |  | dpi
[5 empty] | RNIP301 | Monochrome Plotting Rate | Integer | 1/minute |  | The rate of output for finished black and white plotted sheets.
[5 empty] | RNIP300 | Typical Monochrome Duty Cycle | Integer | 1/minute |  | Capacity of monochrome page printing under normal operating conditions (number of pages per minute).
[5 empty] | RNIP394 | Nominal Output Sheet Capacity | Integer | 1 |  | The number of sheets containable in the output tray.
[5 empty] | RNIP073 | Color Plotting Rate | Integer | 1/minute |  | The rate of output for finished sheets plotted in a colored medium.
[5 empty] | RNIP393 | Output Sheet Capacity | Integer | 1 |  | The number of sheets containable in the output tray.
[5 empty] | RNIP559 | Top Mechanical Margin | Real Number | meter |  | The blank space above the text on a page. These margins, with tolerances, may be subtracted from any supported media size to determine actual printable area.
[5 empty] | RNIP072 | Typical Color Duty Cycle | Integer | 1/minute |  | Capacity of color page printing under normal operating conditions.
[5 empty] | RNIP236 | Nominal Input Sheet Capacity | Integer | 1 |  | The number of sheets that can be loaded in the input tray at one time.
[5 empty] | RNIP235 | Input Sheet Capacity | Integer | 1 |  | The number of sheets that can be loaded in the input tray at one time.
[5 empty] | RNIP231 | Input Current | Real Number | ampere |  | The amount of electrical charge that passes through a given cross-sectional area per unit of time.
[5 empty] | XJF443 | Input Voltage | Real Number | volt | IEEE Std.100-1984 | The effective root-mean-square (rms) potential difference between any two conductors or between a conductor and ground. |  | Vin
[5 empty] | XJG748 | Height | Real Number | meter |  | The length of this item along the Y-axis of the Cartesian coordinate system. |  | H
[5 empty] | XJG747 | Width | Real Number | meter |  | The width of the component. |  | W
[5 empty] | RNIP100 | Continuous Plotting Rate | Integer | 1/minute |  | The rate of output for finished plotted sheets with no pause between pages.
[5 empty] | RNIP132 | Depth | Real Number | meter |  | The longer or longest dimension of an object.
[5 empty] | XJF310 | Operating Ambient Temperature | Real Number | celsius | JESD77-A. Ambient temperature or free-air temperature. IEC61360-4. AAE014-005. Ambient temperature or free air temperature. Measurement symbol found on data sheets: Ta . | The value as specified by level (minTypMax) of the ambient temperature (in Cel) in which this item was designed to operate. |  | Ta
[5 empty] | RNIP036 | Bottom Mechanical Margin | Real Number | meter |  | The blank space below the text on a page. These margins, with tolerances, may be subtracted from any supported media size to determine actual printable area.
[5 empty] | XJF536 | Power Consumption | Real Number | watt |  | The value of the level (minTypMax) of the power (in W) this item may consume.
[5 empty] | XJE136 | Mass | Real Number | kilogram |  | The mass of the item.
[5 empty] | RNIP381 | Operating Humidity | Real Number | 1 | IEC61360-4. AAE857-005. Operating Humidity. The value as specified by level (minMax) of the ambient humidity (in %) relative to saturation humidity of a humidity sensor. Measurement symbol: Rhamb. | The relative humidity range in which the component is designed to operate properly. e to the maximum amount it could hold at that temperature; expressed as a percentage.
[5 empty] | RNIP515 | Installable Buffer Memory Storage Capacity | Integer | byte | IEEE Std. 610.10-1994 | [Storage Capacity] The amount of data that can be contained in a storage device measured in binary characters, bytes, words, or other units of data.
[5 empty] | RNIP255 | Left Mechanical Margin | Real Number | meter |  | The blank space to the left of the text on a page. These margins, with tolerances, may be subtracted from any supported media size to determine actual printable area.
[5 empty] | RNIP510 | Installed Buffer Memory Storage Capacity | Integer | byte | IEEE Std. 610.10-1994 | [Storage Capacity] The amount of data that can be contained in a storage device measured in binary characters, bytes, words, or other units of data.
[5 empty] | RNIP418 | Plotter Technology | Value Codes |  |  | Pen or ink head design used to plot lines on media. | {Electro-optical, Inkjet, Pen}
[5 empty] | RNIP189 | Font Standard | Value Codes |  |  | Industry standardized or conventional way to represent the bit image of characters in a font. | {Bar Code, Bitmapped, Intellifont, Postscript, Resident, True Type}
[5 empty] | RNIP348 | Number Of Pens | Integer | 1 |  | The number of pens used by the device.
[5 empty] | RNIP504 | Standby Noise Level | Real Number | decibel |  | Amount of noise contributed by the device to its working environment while in an idled state.
[5 empty] | RNIP596 | Nominal Weight | Real Number | kilogram |  | The weight (in g) of the item.
|  | Root Property Set: | RNS-XJA001 | Root Set {RNP528;RNP139;RNP211;RNP210;RNP307;XJE002;XJE001;RNP145;XJE016;XJE015;XJE219;XJE014;XJE010;XJE136;XJE133;}
[5 empty] | RNP528 | Operating Range | Value Codes |  |  | The Field where the part will operate. | {Commercial, Military, Industrial}
[5 empty] | RNP139 | Key Text | String |  | ECIX QRD CL1, Version 3.0-021599 | Key words or phrases that customers would normally use in searching for a component.
[5 empty] | RNP211 | Manufacturer Name | String |  |  | The name of the manufacturer of the part.
[5 empty] | RNP210 | Manufacturer DUNS | String |  |  | A DUNS number of the manufacturer of the product.
[5 empty] | RNP307 | Is Generic | Boolean |  |  | A value of 1 denotes the product identifier is generic and cannot be ordered as-is because it identifies a family of related, orderable products that differ by one or more characteristics.
[5 empty] | XJE002 | Data Revision Number | String |  |  | A number reflecting the minor release identifier for product information.
[5 empty] | XJE001 | Data Version Number | String |  |  | A number reflecting the major release identifier of a product.
[5 empty] | RNP145 | Disclaimer | String |  | PCIS 1.4 | Denial statement(s) or renunciation, as of responsibility. A Disclaimer (disclaimer) is a statement that relinquishes legal responsibility for the use of products, devices, or circuitry described in the instance in which the disclaimer is contained.
[5 empty] | XJE016 | Package | String |  |  | A free-form text description of the package type.
[5 empty] | XJE015 | Application Scope | String |  |  | The intended application of the component.
[5 empty] | XJE219 | Operating Temperature | Real Number | celsius |  | The value as specified by level (minTypMax) of the ambient temperature (in Cel) in which this item was designed to operate.
[5 empty] | XJE014 | General Description | String |  |  | A free-form description of a component.
[5 empty] | XJE010 | Part Number | String |  |  | A manufacturer-defined product identifier.
[5 empty] | XJE136 | Mass | Real Number | kilogram |  | The mass of the item.
[5 empty] | XJE133 | Industry Standards | String |  |  | Industry Standards followed by the part.
|  | Property Set: | RNIS001 | IT Common Properties {RNIP433;RNIP086;RNIP203;RNIP061;RNIP309;}
[5 empty] | RNIP433 | Product Name | String |  |  | The manufacturer's name which sets this product apart from the other names that one manufacturer has within their own product line and from other manufacturers and vendors. If manufacturer name not available then use vendor defined name.
[5 empty] | RNIP086 | Compliance | String |  |  | Meeting the terms of an agreement.
[5 empty] | RNIP203 | Global Product Identification | String |  | Uniform Code Council, Dayton, OH; (937) 435-3870; http://www.uc-council.org/EAN InteRosettaNetational, Brussels, Belgium; 32-2-227-10-20; http://www.ean.be/ | The one number that is used by all members in the supply chain to reference that particular product. A globally unique company identification number is assigned by the UCC/EAN.
[5 empty] | RNIP061 | Certifications | String |  |  | The procedure through which an official designation is obtained. Often involves standardized testing.
[5 empty] | RNIP309 | Name | String |  |  | The name of a component.
RNIC090 | POINTING DEVICE | An instrument used to move an aiming symbol on a screen.
|  | Root Property Set: | RNS-XJA001 | Root Set {RNP528;RNP139;RNP211;RNP210;RNP307;XJE002;XJE001;RNP145;XJE016;XJE015;XJE219;XJE014;XJE010;XJE136;XJE133;}
[5 empty] | RNP528 | Operating Range | Value Codes |  |  | The Field where the part will operate. | {Commercial, Military, Industrial}
[5 empty] | RNP139 | Key Text | String |  | ECIX QRD CL1, Version 3.0-021599 | Key words or phrases that customers would normally use in searching for a component.
[5 empty] | RNP211 | Manufacturer Name | String |  |  | The name of the manufacturer of the part.
[5 empty] | RNP210 | Manufacturer DUNS | String |  |  | A DUNS number of the manufacturer of the product.
[5 empty] | RNP307 | Is Generic | Boolean |  |  | A value of 1 denotes the product identifier is generic and cannot be ordered as-is because it identifies a family of related, orderable products that differ by one or more characteristics.
[5 empty] | XJE002 | Data Revision Number | String |  |  | A number reflecting the minor release identifier for product information.
[5 empty] | XJE001 | Data Version Number | String |  |  | A number reflecting the major release identifier of a product.
[5 empty] | RNP145 | Disclaimer | String |  | PCIS 1.4 | Denial statement(s) or renunciation, as of responsibility. A Disclaimer (disclaimer) is a statement that relinquishes legal responsibility for the use of products, devices, or circuitry described in the instance in which the disclaimer is contained.
[5 empty] | XJE016 | Package | String |  |  | A free-form text description of the package type.
[5 empty] | XJE015 | Application Scope | String |  |  | The intended application of the component.
[5 empty] | XJE219 | Operating Temperature | Real Number | celsius |  | The value as specified by level (minTypMax) of the ambient temperature (in Cel) in which this item was designed to operate.
[5 empty] | XJE014 | General Description | String |  |  | A free-form description of a component.
[5 empty] | XJE010 | Part Number | String |  |  | A manufacturer-defined product identifier.
[5 empty] | XJE136 | Mass | Real Number | kilogram |  | The mass of the item.
[5 empty] | XJE133 | Industry Standards | String |  |  | Industry Standards followed by the part.
|  | Property Set: | RNIS109 | POINTING DEVICE SET {RNIP132;RNIP190;RNIP596;RNIP281;RNIP175;RNIP111;XJF310;RNIP320;XJG748;RNIP419;RNIP381;RNIP040;XJG747;XJE136;RNIP136;}
[5 empty] | RNIP132 | Depth | Real Number | meter |  | The longer or longest dimension of an object.
[5 empty] | RNIP190 | Form Factor | Value Codes |  |  | The shape and structure of the component that gives it individuality or distinctive character. | {Gun, Wand, Modular, Stackable, Standalone, Backpack, 2/3 AT, Baby AT, Full AT, Full ATX, Full Desktop, Full LPX, Full NLX, Full Tower, Laptop, Mid-Tower, Mid AT, Midsize Desktop, Mini-Tower, Mini ATX, Mini LPX, Slimline, Slimline Desktop, 2.5 Half-Height
[5 empty] | RNIP596 | Nominal Weight | Real Number | kilogram |  | The weight (in g) of the item.
[5 empty] | RNIP281 | Mean Time Between Failures | Real Number | hour | IEEE Std 610.12 | The expected or observed time between consecutive failures in a system or component.
[5 empty] | RNIP175 | External Color | Value Codes |  |  | Color of the external surface of an object. | {Beige, Black, Blue, Gray, Green, Ivory, White, Red, Gold, Silver, Pink, Yellow}
[5 empty] | RNIP111 | Data Bit Rate | Real Number | baud | IEEE 610.10-1994 | [Bit Rate] The rate at which data are transmitted, expressed in bits per unit time.
[5 empty] | XJF310 | Operating Ambient Temperature | Real Number | celsius | JESD77-A. Ambient temperature or free-air temperature. IEC61360-4. AAE014-005. Ambient temperature or free air temperature. Measurement symbol found on data sheets: Ta . | The value as specified by level (minTypMax) of the ambient temperature (in Cel) in which this item was designed to operate. |  | Ta
[5 empty] | RNIP320 | Number Of Buttons | Integer | 1 |  | Maximum number of buttons in the device.
[5 empty] | XJG748 | Height | Real Number | meter |  | The length of this item along the Y-axis of the Cartesian coordinate system. |  | H
[5 empty] | RNIP419 | Pointing Device Technology | Value Codes |  |  | Method used by a pointing device to trace or copy and image into a computing system. | {Mechanical, Mechano-Optical, Optical}
[5 empty] | RNIP381 | Operating Humidity | Real Number | 1 | IEC61360-4. AAE857-005. Operating Humidity. The value as specified by level (minMax) of the ambient humidity (in %) relative to saturation humidity of a humidity sensor. Measurement symbol: Rhamb. | The relative humidity range in which the component is designed to operate properly. e to the maximum amount it could hold at that temperature; expressed as a percentage.
[5 empty] | RNIP040 | Button Function | Value Codes |  |  | The functional association or assignment of a button to its action. | {Numeric, Programmable, Scrolling, Preset}
[5 empty] | XJG747 | Width | Real Number | meter |  | The width of the component. |  | W
[5 empty] | XJE136 | Mass | Real Number | kilogram |  | The mass of the item.
[5 empty] | RNIP136 | Device Location | Value Codes |  |  | The relative placement of a device with respect to an cabinet, chassis, or enclosure. | {External, Internal, Display Panel, Keyboard, Palmrest}
|  | Property Set: | RNIS001 | IT Common Properties {RNIP433;RNIP086;RNIP203;RNIP061;RNIP309;}
[5 empty] | RNIP433 | Product Name | String |  |  | The manufacturer's name which sets this product apart from the other names that one manufacturer has within their own product line and from other manufacturers and vendors. If manufacturer name not available then use vendor defined name.
[5 empty] | RNIP086 | Compliance | String |  |  | Meeting the terms of an agreement.
[5 empty] | RNIP203 | Global Product Identification | String |  | Uniform Code Council, Dayton, OH; (937) 435-3870; http://www.uc-council.org/EAN InteRosettaNetational, Brussels, Belgium; 32-2-227-10-20; http://www.ean.be/ | The one number that is used by all members in the supply chain to reference that particular product. A globally unique company identification number is assigned by the UCC/EAN.
[5 empty] | RNIP061 | Certifications | String |  |  | The procedure through which an official designation is obtained. Often involves standardized testing.
[5 empty] | RNIP309 | Name | String |  |  | The name of a component.
RNIC091 | PORT | A port provides an electrical and physical interface between a component and other devices.
|  | Root Property Set: | RNS-XJA001 | Root Set {RNP528;RNP139;RNP211;RNP210;RNP307;XJE002;XJE001;RNP145;XJE016;XJE015;XJE219;XJE014;XJE010;XJE136;XJE133;}
[5 empty] | RNP528 | Operating Range | Value Codes |  |  | The Field where the part will operate. | {Commercial, Military, Industrial}
[5 empty] | RNP139 | Key Text | String |  | ECIX QRD CL1, Version 3.0-021599 | Key words or phrases that customers would normally use in searching for a component.
[5 empty] | RNP211 | Manufacturer Name | String |  |  | The name of the manufacturer of the part.
[5 empty] | RNP210 | Manufacturer DUNS | String |  |  | A DUNS number of the manufacturer of the product.
[5 empty] | RNP307 | Is Generic | Boolean |  |  | A value of 1 denotes the product identifier is generic and cannot be ordered as-is because it identifies a family of related, orderable products that differ by one or more characteristics.
[5 empty] | XJE002 | Data Revision Number | String |  |  | A number reflecting the minor release identifier for product information.
[5 empty] | XJE001 | Data Version Number | String |  |  | A number reflecting the major release identifier of a product.
[5 empty] | RNP145 | Disclaimer | String |  | PCIS 1.4 | Denial statement(s) or renunciation, as of responsibility. A Disclaimer (disclaimer) is a statement that relinquishes legal responsibility for the use of products, devices, or circuitry described in the instance in which the disclaimer is contained.
[5 empty] | XJE016 | Package | String |  |  | A free-form text description of the package type.
[5 empty] | XJE015 | Application Scope | String |  |  | The intended application of the component.
[5 empty] | XJE219 | Operating Temperature | Real Number | celsius |  | The value as specified by level (minTypMax) of the ambient temperature (in Cel) in which this item was designed to operate.
[5 empty] | XJE014 | General Description | String |  |  | A free-form description of a component.
[5 empty] | XJE010 | Part Number | String |  |  | A manufacturer-defined product identifier.
[5 empty] | XJE136 | Mass | Real Number | kilogram |  | The mass of the item.
[5 empty] | XJE133 | Industry Standards | String |  |  | Industry Standards followed by the part.
|  | Property Set: | RNIS134 | PORT SET {RNIP111;RNIP421;RNIP420;RNIP239;}
[5 empty] | RNIP111 | Data Bit Rate | Real Number | baud | IEEE 610.10-1994 | [Bit Rate] The rate at which data are transmitted, expressed in bits per unit time.
[5 empty] | RNIP421 | Port Function | Value Codes |  |  | The standardized or conventional interconnection function of two or more computing devices or peripherals through a data port. | {Audio, Cascade, Docking Station, Floppy, Game, Keyboard, Mouse, Ring-In, Ring-Out, Token Ring, Uplink, Video}
[5 empty] | RNIP420 | Port Direction | Value Codes |  |  | The direction in which a data signal travels. | {Input, Output}
[5 empty] | RNIP239 | Interface Standard | Value Codes |  |  | Industry standardized method for two devices to connect and communicate. | {Fiber, IDE, Network, Parallel, SCSI, Serial, Fiber Channel}
|  | Property Set: | RNIS001 | IT Common Properties {RNIP433;RNIP086;RNIP203;RNIP061;RNIP309;}
[5 empty] | RNIP433 | Product Name | String |  |  | The manufacturer's name which sets this product apart from the other names that one manufacturer has within their own product line and from other manufacturers and vendors. If manufacturer name not available then use vendor defined name.
[5 empty] | RNIP086 | Compliance | String |  |  | Meeting the terms of an agreement.
[5 empty] | RNIP203 | Global Product Identification | String |  | Uniform Code Council, Dayton, OH; (937) 435-3870; http://www.uc-council.org/EAN InteRosettaNetational, Brussels, Belgium; 32-2-227-10-20; http://www.ean.be/ | The one number that is used by all members in the supply chain to reference that particular product. A globally unique company identification number is assigned by the UCC/EAN.
[5 empty] | RNIP061 | Certifications | String |  |  | The procedure through which an official designation is obtained. Often involves standardized testing.
[5 empty] | RNIP309 | Name | String |  |  | The name of a component.
RNIC092 | PORT REPLICATOR | A device used to connect multiple peripherals to a laptop computer.
|  | Root Property Set: | RNS-XJA001 | Root Set {RNP528;RNP139;RNP211;RNP210;RNP307;XJE002;XJE001;RNP145;XJE016;XJE015;XJE219;XJE014;XJE010;XJE136;XJE133;}
[5 empty] | RNP528 | Operating Range | Value Codes |  |  | The Field where the part will operate. | {Commercial, Military, Industrial}
[5 empty] | RNP139 | Key Text | String |  | ECIX QRD CL1, Version 3.0-021599 | Key words or phrases that customers would normally use in searching for a component.
[5 empty] | RNP211 | Manufacturer Name | String |  |  | The name of the manufacturer of the part.
[5 empty] | RNP210 | Manufacturer DUNS | String |  |  | A DUNS number of the manufacturer of the product.
[5 empty] | RNP307 | Is Generic | Boolean |  |  | A value of 1 denotes the product identifier is generic and cannot be ordered as-is because it identifies a family of related, orderable products that differ by one or more characteristics.
[5 empty] | XJE002 | Data Revision Number | String |  |  | A number reflecting the minor release identifier for product information.
[5 empty] | XJE001 | Data Version Number | String |  |  | A number reflecting the major release identifier of a product.
[5 empty] | RNP145 | Disclaimer | String |  | PCIS 1.4 | Denial statement(s) or renunciation, as of responsibility. A Disclaimer (disclaimer) is a statement that relinquishes legal responsibility for the use of products, devices, or circuitry described in the instance in which the disclaimer is contained.
[5 empty] | XJE016 | Package | String |  |  | A free-form text description of the package type.
[5 empty] | XJE015 | Application Scope | String |  |  | The intended application of the component.
[5 empty] | XJE219 | Operating Temperature | Real Number | celsius |  | The value as specified by level (minTypMax) of the ambient temperature (in Cel) in which this item was designed to operate.
[5 empty] | XJE014 | General Description | String |  |  | A free-form description of a component.
[5 empty] | XJE010 | Part Number | String |  |  | A manufacturer-defined product identifier.
[5 empty] | XJE136 | Mass | Real Number | kilogram |  | The mass of the item.
[5 empty] | XJE133 | Industry Standards | String |  |  | Industry Standards followed by the part.
|  | Property Set: | RNIS050 | PORT REPLICATOR SET {XJE136;RNIP175;XJF310;RNIP596;XJG748;RNIP381;XJG747;RNIP132;}
[5 empty] | XJE136 | Mass | Real Number | kilogram |  | The mass of the item.
[5 empty] | RNIP175 | External Color | Value Codes |  |  | Color of the external surface of an object. | {Beige, Black, Blue, Gray, Green, Ivory, White, Red, Gold, Silver, Pink, Yellow}
[5 empty] | XJF310 | Operating Ambient Temperature | Real Number | celsius | JESD77-A. Ambient temperature or free-air temperature. IEC61360-4. AAE014-005. Ambient temperature or free air temperature. Measurement symbol found on data sheets: Ta . | The value as specified by level (minTypMax) of the ambient temperature (in Cel) in which this item was designed to operate. |  | Ta
[5 empty] | RNIP596 | Nominal Weight | Real Number | kilogram |  | The weight (in g) of the item.
[5 empty] | XJG748 | Height | Real Number | meter |  | The length of this item along the Y-axis of the Cartesian coordinate system. |  | H
[5 empty] | RNIP381 | Operating Humidity | Real Number | 1 | IEC61360-4. AAE857-005. Operating Humidity. The value as specified by level (minMax) of the ambient humidity (in %) relative to saturation humidity of a humidity sensor. Measurement symbol: Rhamb. | The relative humidity range in which the component is designed to operate properly. e to the maximum amount it could hold at that temperature; expressed as a percentage.
[5 empty] | XJG747 | Width | Real Number | meter |  | The width of the component. |  | W
[5 empty] | RNIP132 | Depth | Real Number | meter |  | The longer or longest dimension of an object.
|  | Property Set: | RNIS001 | IT Common Properties {RNIP433;RNIP086;RNIP203;RNIP061;RNIP309;}
[5 empty] | RNIP433 | Product Name | String |  |  | The manufacturer's name which sets this product apart from the other names that one manufacturer has within their own product line and from other manufacturers and vendors. If manufacturer name not available then use vendor defined name.
[5 empty] | RNIP086 | Compliance | String |  |  | Meeting the terms of an agreement.
[5 empty] | RNIP203 | Global Product Identification | String |  | Uniform Code Council, Dayton, OH; (937) 435-3870; http://www.uc-council.org/EAN InteRosettaNetational, Brussels, Belgium; 32-2-227-10-20; http://www.ean.be/ | The one number that is used by all members in the supply chain to reference that particular product. A globally unique company identification number is assigned by the UCC/EAN.
[5 empty] | RNIP061 | Certifications | String |  |  | The procedure through which an official designation is obtained. Often involves standardized testing.
[5 empty] | RNIP309 | Name | String |  |  | The name of a component.
RNIC094 | PRINT DRUM | In a drum printer, a rotating cylinder that presentscharacters at more than one printing position..
|  | Property Set: | RNIS022 | PRINT DRUM SET {RNIP153;XJE136;XJF310;RNIP596;XJG748;RNIP381;XJG747;RNIP132;}
[5 empty] | RNIP153 | Drum Life | Integer | 1 |  | The largest number of serviceable pages that can be printed.
[5 empty] | XJE136 | Mass | Real Number | kilogram |  | The mass of the item.
[5 empty] | XJF310 | Operating Ambient Temperature | Real Number | celsius | JESD77-A. Ambient temperature or free-air temperature. IEC61360-4. AAE014-005. Ambient temperature or free air temperature. Measurement symbol found on data sheets: Ta . | The value as specified by level (minTypMax) of the ambient temperature (in Cel) in which this item was designed to operate. |  | Ta
[5 empty] | RNIP596 | Nominal Weight | Real Number | kilogram |  | The weight (in g) of the item.
[5 empty] | XJG748 | Height | Real Number | meter |  | The length of this item along the Y-axis of the Cartesian coordinate system. |  | H
[5 empty] | RNIP381 | Operating Humidity | Real Number | 1 | IEC61360-4. AAE857-005. Operating Humidity. The value as specified by level (minMax) of the ambient humidity (in %) relative to saturation humidity of a humidity sensor. Measurement symbol: Rhamb. | The relative humidity range in which the component is designed to operate properly. e to the maximum amount it could hold at that temperature; expressed as a percentage.
[5 empty] | XJG747 | Width | Real Number | meter |  | The width of the component. |  | W
[5 empty] | RNIP132 | Depth | Real Number | meter |  | The longer or longest dimension of an object.
|  | Root Property Set: | RNS-XJA001 | Root Set {RNP528;RNP139;RNP211;RNP210;RNP307;XJE002;XJE001;RNP145;XJE016;XJE015;XJE219;XJE014;XJE010;XJE136;XJE133;}
[5 empty] | RNP528 | Operating Range | Value Codes |  |  | The Field where the part will operate. | {Commercial, Military, Industrial}
[5 empty] | RNP139 | Key Text | String |  | ECIX QRD CL1, Version 3.0-021599 | Key words or phrases that customers would normally use in searching for a component.
[5 empty] | RNP211 | Manufacturer Name | String |  |  | The name of the manufacturer of the part.
[5 empty] | RNP210 | Manufacturer DUNS | String |  |  | A DUNS number of the manufacturer of the product.
[5 empty] | RNP307 | Is Generic | Boolean |  |  | A value of 1 denotes the product identifier is generic and cannot be ordered as-is because it identifies a family of related, orderable products that differ by one or more characteristics.
[5 empty] | XJE002 | Data Revision Number | String |  |  | A number reflecting the minor release identifier for product information.
[5 empty] | XJE001 | Data Version Number | String |  |  | A number reflecting the major release identifier of a product.
[5 empty] | RNP145 | Disclaimer | String |  | PCIS 1.4 | Denial statement(s) or renunciation, as of responsibility. A Disclaimer (disclaimer) is a statement that relinquishes legal responsibility for the use of products, devices, or circuitry described in the instance in which the disclaimer is contained.
[5 empty] | XJE016 | Package | String |  |  | A free-form text description of the package type.
[5 empty] | XJE015 | Application Scope | String |  |  | The intended application of the component.
[5 empty] | XJE219 | Operating Temperature | Real Number | celsius |  | The value as specified by level (minTypMax) of the ambient temperature (in Cel) in which this item was designed to operate.
[5 empty] | XJE014 | General Description | String |  |  | A free-form description of a component.
[5 empty] | XJE010 | Part Number | String |  |  | A manufacturer-defined product identifier.
[5 empty] | XJE136 | Mass | Real Number | kilogram |  | The mass of the item.
[5 empty] | XJE133 | Industry Standards | String |  |  | Industry Standards followed by the part.
|  | Property Set: | RNIS001 | IT Common Properties {RNIP433;RNIP086;RNIP203;RNIP061;RNIP309;}
[5 empty] | RNIP433 | Product Name | String |  |  | The manufacturer's name which sets this product apart from the other names that one manufacturer has within their own product line and from other manufacturers and vendors. If manufacturer name not available then use vendor defined name.
[5 empty] | RNIP086 | Compliance | String |  |  | Meeting the terms of an agreement.
[5 empty] | RNIP203 | Global Product Identification | String |  | Uniform Code Council, Dayton, OH; (937) 435-3870; http://www.uc-council.org/EAN InteRosettaNetational, Brussels, Belgium; 32-2-227-10-20; http://www.ean.be/ | The one number that is used by all members in the supply chain to reference that particular product. A globally unique company identification number is assigned by the UCC/EAN.
[5 empty] | RNIP061 | Certifications | String |  |  | The procedure through which an official designation is obtained. Often involves standardized testing.
[5 empty] | RNIP309 | Name | String |  |  | The name of a component.
RNIC095 | PRINT HEAD | A head within a printer that mechanically controls the creation of an image on paper.
|  | Property Set: | RNIS097 | PRINT HEAD SET {XJE136;XJF310;RNIP596;XJG748;RNIP381;XJG747;RNIP132;RNIP205;}
[5 empty] | XJE136 | Mass | Real Number | kilogram |  | The mass of the item.
[5 empty] | XJF310 | Operating Ambient Temperature | Real Number | celsius | JESD77-A. Ambient temperature or free-air temperature. IEC61360-4. AAE014-005. Ambient temperature or free air temperature. Measurement symbol found on data sheets: Ta . | The value as specified by level (minTypMax) of the ambient temperature (in Cel) in which this item was designed to operate. |  | Ta
[5 empty] | RNIP596 | Nominal Weight | Real Number | kilogram |  | The weight (in g) of the item.
[5 empty] | XJG748 | Height | Real Number | meter |  | The length of this item along the Y-axis of the Cartesian coordinate system. |  | H
[5 empty] | RNIP381 | Operating Humidity | Real Number | 1 | IEC61360-4. AAE857-005. Operating Humidity. The value as specified by level (minMax) of the ambient humidity (in %) relative to saturation humidity of a humidity sensor. Measurement symbol: Rhamb. | The relative humidity range in which the component is designed to operate properly. e to the maximum amount it could hold at that temperature; expressed as a percentage.
[5 empty] | XJG747 | Width | Real Number | meter |  | The width of the component. |  | W
[5 empty] | RNIP132 | Depth | Real Number | meter |  | The longer or longest dimension of an object.
[5 empty] | RNIP205 | Estimated Head Life | Integer | 1 |  | The largest number of serviceable pages that can be printed.
|  | Root Property Set: | RNS-XJA001 | Root Set {RNP528;RNP139;RNP211;RNP210;RNP307;XJE002;XJE001;RNP145;XJE016;XJE015;XJE219;XJE014;XJE010;XJE136;XJE133;}
[5 empty] | RNP528 | Operating Range | Value Codes |  |  | The Field where the part will operate. | {Commercial, Military, Industrial}
[5 empty] | RNP139 | Key Text | String |  | ECIX QRD CL1, Version 3.0-021599 | Key words or phrases that customers would normally use in searching for a component.
[5 empty] | RNP211 | Manufacturer Name | String |  |  | The name of the manufacturer of the part.
[5 empty] | RNP210 | Manufacturer DUNS | String |  |  | A DUNS number of the manufacturer of the product.
[5 empty] | RNP307 | Is Generic | Boolean |  |  | A value of 1 denotes the product identifier is generic and cannot be ordered as-is because it identifies a family of related, orderable products that differ by one or more characteristics.
[5 empty] | XJE002 | Data Revision Number | String |  |  | A number reflecting the minor release identifier for product information.
[5 empty] | XJE001 | Data Version Number | String |  |  | A number reflecting the major release identifier of a product.
[5 empty] | RNP145 | Disclaimer | String |  | PCIS 1.4 | Denial statement(s) or renunciation, as of responsibility. A Disclaimer (disclaimer) is a statement that relinquishes legal responsibility for the use of products, devices, or circuitry described in the instance in which the disclaimer is contained.
[5 empty] | XJE016 | Package | String |  |  | A free-form text description of the package type.
[5 empty] | XJE015 | Application Scope | String |  |  | The intended application of the component.
[5 empty] | XJE219 | Operating Temperature | Real Number | celsius |  | The value as specified by level (minTypMax) of the ambient temperature (in Cel) in which this item was designed to operate.
[5 empty] | XJE014 | General Description | String |  |  | A free-form description of a component.
[5 empty] | XJE010 | Part Number | String |  |  | A manufacturer-defined product identifier.
[5 empty] | XJE136 | Mass | Real Number | kilogram |  | The mass of the item.
[5 empty] | XJE133 | Industry Standards | String |  |  | Industry Standards followed by the part.
|  | Property Set: | RNIS001 | IT Common Properties {RNIP433;RNIP086;RNIP203;RNIP061;RNIP309;}
[5 empty] | RNIP433 | Product Name | String |  |  | The manufacturer's name which sets this product apart from the other names that one manufacturer has within their own product line and from other manufacturers and vendors. If manufacturer name not available then use vendor defined name.
[5 empty] | RNIP086 | Compliance | String |  |  | Meeting the terms of an agreement.
[5 empty] | RNIP203 | Global Product Identification | String |  | Uniform Code Council, Dayton, OH; (937) 435-3870; http://www.uc-council.org/EAN InteRosettaNetational, Brussels, Belgium; 32-2-227-10-20; http://www.ean.be/ | The one number that is used by all members in the supply chain to reference that particular product. A globally unique company identification number is assigned by the UCC/EAN.
[5 empty] | RNIP061 | Certifications | String |  |  | The procedure through which an official designation is obtained. Often involves standardized testing.
[5 empty] | RNIP309 | Name | String |  |  | The name of a component.
RNIC096 | PRINT SERVER | On a network, a server that is dedicated to queuing and sending printer output from the networked computers to a shared printer..
|  | Property Set: | RNIS067 | PRINT SERVER SET {RNIP132;RNIP306;XJF443;RNIP596;XJF536;RNIP172;RNIP170;RNIP268;RNIP515;RNIP510;RNIP231;XJF547;XJF310;XJG748;RNIP381;XJG747;XJE136;RNIP136;}
[5 empty] | RNIP132 | Depth | Real Number | meter |  | The longer or longest dimension of an object.
[5 empty] | RNIP306 | Mounting Capability | Value Codes |  |  | The method used to affix a device to another structure. | {Ceiling, Chassis, Desktop, Rackmount, Wallmount, Stand Alone, Tripod, Center, Contour, Side Mount Hangers, Spring Loaded, Monitor}
[5 empty] | XJF443 | Input Voltage | Real Number | volt | IEEE Std.100-1984 | The effective root-mean-square (rms) potential difference between any two conductors or between a conductor and ground. |  | Vin
[5 empty] | RNIP596 | Nominal Weight | Real Number | kilogram |  | The weight (in g) of the item.
[5 empty] | XJF536 | Power Consumption | Real Number | watt |  | The value of the level (minTypMax) of the power (in W) this item may consume.
[5 empty] | RNIP172 | Requires Expansion Slot Standard | Value Codes |  |  |  | {CardBus Type I, CardBus Type II, CardBus Type III, AGP, EISA, ISA, MCA, NuBus, Mac CS, PCI, PCI - RAIDport, PCI - RAIDport II, PC Card Type I, PC Card Type II, PC Card Type III, VESA Local-BUS, Sbus}
[5 empty] | RNIP170 | Requires Expansion Slot Convention | Value Codes |  |  |  | {1/2 Card, 2/3 Card, 3/4 Card, Full Card, PC Card}
[5 empty] | RNIP268 | Local Area Network Architecture | Value Codes |  |  | A network architecture defines the message and data formats as well as the protocols and other standards to which hardware and software must conform to meet desired network objectives. | {100Base-FX, 100Base-T4, 100Base-TX, 100VG AnyLAN, 10Base-T, 10Base 2, 10Base 5, ARCnet, ATM, CDDI, EtherTalk, FDDI, Gigabit Ethernet, LocalTalk, Token Ring, Wireless}
[5 empty] | RNIP515 | Installable Buffer Memory Storage Capacity | Integer | byte | IEEE Std. 610.10-1994 | [Storage Capacity] The amount of data that can be contained in a storage device measured in binary characters, bytes, words, or other units of data.
[5 empty] | RNIP510 | Installed Buffer Memory Storage Capacity | Integer | byte | IEEE Std. 610.10-1994 | [Storage Capacity] The amount of data that can be contained in a storage device measured in binary characters, bytes, words, or other units of data.
[5 empty] | RNIP231 | Input Current | Real Number | ampere |  | The amount of electrical charge that passes through a given cross-sectional area per unit of time.
[5 empty] | XJF547 | Input Frequency | Real Number | hertz |  | The frequency (in Hz) of the item. |  | Fin
[5 empty] | XJF310 | Operating Ambient Temperature | Real Number | celsius | JESD77-A. Ambient temperature or free-air temperature. IEC61360-4. AAE014-005. Ambient temperature or free air temperature. Measurement symbol found on data sheets: Ta . | The value as specified by level (minTypMax) of the ambient temperature (in Cel) in which this item was designed to operate. |  | Ta
[5 empty] | XJG748 | Height | Real Number | meter |  | The length of this item along the Y-axis of the Cartesian coordinate system. |  | H
[5 empty] | RNIP381 | Operating Humidity | Real Number | 1 | IEC61360-4. AAE857-005. Operating Humidity. The value as specified by level (minMax) of the ambient humidity (in %) relative to saturation humidity of a humidity sensor. Measurement symbol: Rhamb. | The relative humidity range in which the component is designed to operate properly. e to the maximum amount it could hold at that temperature; expressed as a percentage.
[5 empty] | XJG747 | Width | Real Number | meter |  | The width of the component. |  | W
[5 empty] | XJE136 | Mass | Real Number | kilogram |  | The mass of the item.
[5 empty] | RNIP136 | Device Location | Value Codes |  |  | The relative placement of a device with respect to an cabinet, chassis, or enclosure. | {External, Internal, Display Panel, Keyboard, Palmrest}
|  | Root Property Set: | RNS-XJA001 | Root Set {RNP528;RNP139;RNP211;RNP210;RNP307;XJE002;XJE001;RNP145;XJE016;XJE015;XJE219;XJE014;XJE010;XJE136;XJE133;}
[5 empty] | RNP528 | Operating Range | Value Codes |  |  | The Field where the part will operate. | {Commercial, Military, Industrial}
[5 empty] | RNP139 | Key Text | String |  | ECIX QRD CL1, Version 3.0-021599 | Key words or phrases that customers would normally use in searching for a component.
[5 empty] | RNP211 | Manufacturer Name | String |  |  | The name of the manufacturer of the part.
[5 empty] | RNP210 | Manufacturer DUNS | String |  |  | A DUNS number of the manufacturer of the product.
[5 empty] | RNP307 | Is Generic | Boolean |  |  | A value of 1 denotes the product identifier is generic and cannot be ordered as-is because it identifies a family of related, orderable products that differ by one or more characteristics.
[5 empty] | XJE002 | Data Revision Number | String |  |  | A number reflecting the minor release identifier for product information.
[5 empty] | XJE001 | Data Version Number | String |  |  | A number reflecting the major release identifier of a product.
[5 empty] | RNP145 | Disclaimer | String |  | PCIS 1.4 | Denial statement(s) or renunciation, as of responsibility. A Disclaimer (disclaimer) is a statement that relinquishes legal responsibility for the use of products, devices, or circuitry described in the instance in which the disclaimer is contained.
[5 empty] | XJE016 | Package | String |  |  | A free-form text description of the package type.
[5 empty] | XJE015 | Application Scope | String |  |  | The intended application of the component.
[5 empty] | XJE219 | Operating Temperature | Real Number | celsius |  | The value as specified by level (minTypMax) of the ambient temperature (in Cel) in which this item was designed to operate.
[5 empty] | XJE014 | General Description | String |  |  | A free-form description of a component.
[5 empty] | XJE010 | Part Number | String |  |  | A manufacturer-defined product identifier.
[5 empty] | XJE136 | Mass | Real Number | kilogram |  | The mass of the item.
[5 empty] | XJE133 | Industry Standards | String |  |  | Industry Standards followed by the part.
|  | Property Set: | RNIS001 | IT Common Properties {RNIP433;RNIP086;RNIP203;RNIP061;RNIP309;}
[5 empty] | RNIP433 | Product Name | String |  |  | The manufacturer's name which sets this product apart from the other names that one manufacturer has within their own product line and from other manufacturers and vendors. If manufacturer name not available then use vendor defined name.
[5 empty] | RNIP086 | Compliance | String |  |  | Meeting the terms of an agreement.
[5 empty] | RNIP203 | Global Product Identification | String |  | Uniform Code Council, Dayton, OH; (937) 435-3870; http://www.uc-council.org/EAN InteRosettaNetational, Brussels, Belgium; 32-2-227-10-20; http://www.ean.be/ | The one number that is used by all members in the supply chain to reference that particular product. A globally unique company identification number is assigned by the UCC/EAN.
[5 empty] | RNIP061 | Certifications | String |  |  | The procedure through which an official designation is obtained. Often involves standardized testing.
[5 empty] | RNIP309 | Name | String |  |  | The name of a component.
RNIC097 | PRINT SHARING DEVICE | A device that allows a user to share several systems and peripherals.
|  | Property Set: | RNIS019 | PRINT SHARING DEVICE SET {XJE136;RNIP175;XJF310;RNIP596;RNIP508;RNIP111;XJG748;RNIP381;XJG747;RNIP136;RNIP268;RNIP132;}
[5 empty] | XJE136 | Mass | Real Number | kilogram |  | The mass of the item.
[5 empty] | RNIP175 | External Color | Value Codes |  |  | Color of the external surface of an object. | {Beige, Black, Blue, Gray, Green, Ivory, White, Red, Gold, Silver, Pink, Yellow}
[5 empty] | XJF310 | Operating Ambient Temperature | Real Number | celsius | JESD77-A. Ambient temperature or free-air temperature. IEC61360-4. AAE014-005. Ambient temperature or free air temperature. Measurement symbol found on data sheets: Ta . | The value as specified by level (minTypMax) of the ambient temperature (in Cel) in which this item was designed to operate. |  | Ta
[5 empty] | RNIP596 | Nominal Weight | Real Number | kilogram |  | The weight (in g) of the item.
[5 empty] | RNIP508 | Status Indicator | Value Codes |  |  | Lamp, meter, or other indicator to an operating state, status, or condition of a device. | {Auto Answer, Carrier Detect, Clear to Send, Compression Active, Data Terminal Ready, Error Control Active, High Speed, Low Battery, Modem Ready, Off Hook, Power, Receive Data, Request to Send, Send Data, Test Mode, Transmit Data, Good Read, Read Status, Activity Status, Collision, Disable Status, Duplex Operation, Fault, Link Status, Management, Overheat, Packet Reception, Packet Transmission, Partition Status, Security Violation, Self Test, Speed, Unit ID, Utilization, Data Mode, No Signal, Normal Operation, Out of Frame, Out of Service, Test in Progress, Backplane Fault, Boot, Fan Fault, Power Supply, Test, Beacon, Phantom Power, Wrong Ring Speed Detect, On-Line, Port Activity, Link, Network, OK, Polarity, Connection Speed}
[5 empty] | RNIP111 | Data Bit Rate | Real Number | baud | IEEE 610.10-1994 | [Bit Rate] The rate at which data are transmitted, expressed in bits per unit time.
[5 empty] | XJG748 | Height | Real Number | meter |  | The length of this item along the Y-axis of the Cartesian coordinate system. |  | H
[5 empty] | RNIP381 | Operating Humidity | Real Number | 1 | IEC61360-4. AAE857-005. Operating Humidity. The value as specified by level (minMax) of the ambient humidity (in %) relative to saturation humidity of a humidity sensor. Measurement symbol: Rhamb. | The relative humidity range in which the component is designed to operate properly. e to the maximum amount it could hold at that temperature; expressed as a percentage.
[5 empty] | XJG747 | Width | Real Number | meter |  | The width of the component. |  | W
[5 empty] | RNIP136 | Device Location | Value Codes |  |  | The relative placement of a device with respect to an cabinet, chassis, or enclosure. | {External, Internal, Display Panel, Keyboard, Palmrest}
[5 empty] | RNIP268 | Local Area Network Architecture | Value Codes |  |  | A network architecture defines the message and data formats as well as the protocols and other standards to which hardware and software must conform to meet desired network objectives. | {100Base-FX, 100Base-T4, 100Base-TX, 100VG AnyLAN, 10Base-T, 10Base 2, 10Base 5, ARCnet, ATM, CDDI, EtherTalk, FDDI, Gigabit Ethernet, LocalTalk, Token Ring, Wireless}
[5 empty] | RNIP132 | Depth | Real Number | meter |  | The longer or longest dimension of an object.
|  | Root Property Set: | RNS-XJA001 | Root Set {RNP528;RNP139;RNP211;RNP210;RNP307;XJE002;XJE001;RNP145;XJE016;XJE015;XJE219;XJE014;XJE010;XJE136;XJE133;}
[5 empty] | RNP528 | Operating Range | Value Codes |  |  | The Field where the part will operate. | {Commercial, Military, Industrial}
[5 empty] | RNP139 | Key Text | String |  | ECIX QRD CL1, Version 3.0-021599 | Key words or phrases that customers would normally use in searching for a component.
[5 empty] | RNP211 | Manufacturer Name | String |  |  | The name of the manufacturer of the part.
[5 empty] | RNP210 | Manufacturer DUNS | String |  |  | A DUNS number of the manufacturer of the product.
[5 empty] | RNP307 | Is Generic | Boolean |  |  | A value of 1 denotes the product identifier is generic and cannot be ordered as-is because it identifies a family of related, orderable products that differ by one or more characteristics.
[5 empty] | XJE002 | Data Revision Number | String |  |  | A number reflecting the minor release identifier for product information.
[5 empty] | XJE001 | Data Version Number | String |  |  | A number reflecting the major release identifier of a product.
[5 empty] | RNP145 | Disclaimer | String |  | PCIS 1.4 | Denial statement(s) or renunciation, as of responsibility. A Disclaimer (disclaimer) is a statement that relinquishes legal responsibility for the use of products, devices, or circuitry described in the instance in which the disclaimer is contained.
[5 empty] | XJE016 | Package | String |  |  | A free-form text description of the package type.
[5 empty] | XJE015 | Application Scope | String |  |  | The intended application of the component.
[5 empty] | XJE219 | Operating Temperature | Real Number | celsius |  | The value as specified by level (minTypMax) of the ambient temperature (in Cel) in which this item was designed to operate.
[5 empty] | XJE014 | General Description | String |  |  | A free-form description of a component.
[5 empty] | XJE010 | Part Number | String |  |  | A manufacturer-defined product identifier.
[5 empty] | XJE136 | Mass | Real Number | kilogram |  | The mass of the item.
[5 empty] | XJE133 | Industry Standards | String |  |  | Industry Standards followed by the part.
|  | Property Set: | RNIS001 | IT Common Properties {RNIP433;RNIP086;RNIP203;RNIP061;RNIP309;}
[5 empty] | RNIP433 | Product Name | String |  |  | The manufacturer's name which sets this product apart from the other names that one manufacturer has within their own product line and from other manufacturers and vendors. If manufacturer name not available then use vendor defined name.
[5 empty] | RNIP086 | Compliance | String |  |  | Meeting the terms of an agreement.
[5 empty] | RNIP203 | Global Product Identification | String |  | Uniform Code Council, Dayton, OH; (937) 435-3870; http://www.uc-council.org/EAN InteRosettaNetational, Brussels, Belgium; 32-2-227-10-20; http://www.ean.be/ | The one number that is used by all members in the supply chain to reference that particular product. A globally unique company identification number is assigned by the UCC/EAN.
[5 empty] | RNIP061 | Certifications | String |  |  | The procedure through which an official designation is obtained. Often involves standardized testing.
[5 empty] | RNIP309 | Name | String |  |  | The name of a component.
RNIC099 | PRINTER DISTANCE EXTENDER | A device that connects to a printer to enable a longer transmission distance between the printer and connected systems.
|  | Property Set: | RNIS096 | PRINTER DISTANCE EXTENDER SET {RNIP132;RNIP508;RNIP596;RNIP175;RNIP174;RNIP111;RNIP268;XJF310;RNIP381;XJG748;XJG747;XJE136;RNIP136;}
[5 empty] | RNIP132 | Depth | Real Number | meter |  | The longer or longest dimension of an object.
[5 empty] | RNIP508 | Status Indicator | Value Codes |  |  | Lamp, meter, or other indicator to an operating state, status, or condition of a device. | {Auto Answer, Carrier Detect, Clear to Send, Compression Active, Data Terminal Ready, Error Control Active, High Speed, Low Battery, Modem Ready, Off Hook, Power, Receive Data, Request to Send, Send Data, Test Mode, Transmit Data, Good Read, Read Status, Activity Status, Collision, Disable Status, Duplex Operation, Fault, Link Status, Management, Overheat, Packet Reception, Packet Transmission, Partition Status, Security Violation, Self Test, Speed, Unit ID, Utilization, Data Mode, No Signal, Normal Operation, Out of Frame, Out of Service, Test in Progress, Backplane Fault, Boot, Fan Fault, Power Supply, Test, Beacon, Phantom Power, Wrong Ring Speed Detect, On-Line, Port Activity, Link, Network, OK, Polarity, Connection Speed}
[5 empty] | RNIP596 | Nominal Weight | Real Number | kilogram |  | The weight (in g) of the item.
[5 empty] | RNIP175 | External Color | Value Codes |  |  | Color of the external surface of an object. | {Beige, Black, Blue, Gray, Green, Ivory, White, Red, Gold, Silver, Pink, Yellow}
[5 empty] | RNIP174 | Extended Length | Real Number | meter |  | The overall length of the item in it's extended position.
[5 empty] | RNIP111 | Data Bit Rate | Real Number | baud | IEEE 610.10-1994 | [Bit Rate] The rate at which data are transmitted, expressed in bits per unit time.
[5 empty] | RNIP268 | Local Area Network Architecture | Value Codes |  |  | A network architecture defines the message and data formats as well as the protocols and other standards to which hardware and software must conform to meet desired network objectives. | {100Base-FX, 100Base-T4, 100Base-TX, 100VG AnyLAN, 10Base-T, 10Base 2, 10Base 5, ARCnet, ATM, CDDI, EtherTalk, FDDI, Gigabit Ethernet, LocalTalk, Token Ring, Wireless}
[5 empty] | XJF310 | Operating Ambient Temperature | Real Number | celsius | JESD77-A. Ambient temperature or free-air temperature. IEC61360-4. AAE014-005. Ambient temperature or free air temperature. Measurement symbol found on data sheets: Ta . | The value as specified by level (minTypMax) of the ambient temperature (in Cel) in which this item was designed to operate. |  | Ta
[5 empty] | RNIP381 | Operating Humidity | Real Number | 1 | IEC61360-4. AAE857-005. Operating Humidity. The value as specified by level (minMax) of the ambient humidity (in %) relative to saturation humidity of a humidity sensor. Measurement symbol: Rhamb. | The relative humidity range in which the component is designed to operate properly. e to the maximum amount it could hold at that temperature; expressed as a percentage.
[5 empty] | XJG748 | Height | Real Number | meter |  | The length of this item along the Y-axis of the Cartesian coordinate system. |  | H
[5 empty] | XJG747 | Width | Real Number | meter |  | The width of the component. |  | W
[5 empty] | XJE136 | Mass | Real Number | kilogram |  | The mass of the item.
[5 empty] | RNIP136 | Device Location | Value Codes |  |  | The relative placement of a device with respect to an cabinet, chassis, or enclosure. | {External, Internal, Display Panel, Keyboard, Palmrest}
|  | Root Property Set: | RNS-XJA001 | Root Set {RNP528;RNP139;RNP211;RNP210;RNP307;XJE002;XJE001;RNP145;XJE016;XJE015;XJE219;XJE014;XJE010;XJE136;XJE133;}
[5 empty] | RNP528 | Operating Range | Value Codes |  |  | The Field where the part will operate. | {Commercial, Military, Industrial}
[5 empty] | RNP139 | Key Text | String |  | ECIX QRD CL1, Version 3.0-021599 | Key words or phrases that customers would normally use in searching for a component.
[5 empty] | RNP211 | Manufacturer Name | String |  |  | The name of the manufacturer of the part.
[5 empty] | RNP210 | Manufacturer DUNS | String |  |  | A DUNS number of the manufacturer of the product.
[5 empty] | RNP307 | Is Generic | Boolean |  |  | A value of 1 denotes the product identifier is generic and cannot be ordered as-is because it identifies a family of related, orderable products that differ by one or more characteristics.
[5 empty] | XJE002 | Data Revision Number | String |  |  | A number reflecting the minor release identifier for product information.
[5 empty] | XJE001 | Data Version Number | String |  |  | A number reflecting the major release identifier of a product.
[5 empty] | RNP145 | Disclaimer | String |  | PCIS 1.4 | Denial statement(s) or renunciation, as of responsibility. A Disclaimer (disclaimer) is a statement that relinquishes legal responsibility for the use of products, devices, or circuitry described in the instance in which the disclaimer is contained.
[5 empty] | XJE016 | Package | String |  |  | A free-form text description of the package type.
[5 empty] | XJE015 | Application Scope | String |  |  | The intended application of the component.
[5 empty] | XJE219 | Operating Temperature | Real Number | celsius |  | The value as specified by level (minTypMax) of the ambient temperature (in Cel) in which this item was designed to operate.
[5 empty] | XJE014 | General Description | String |  |  | A free-form description of a component.
[5 empty] | XJE010 | Part Number | String |  |  | A manufacturer-defined product identifier.
[5 empty] | XJE136 | Mass | Real Number | kilogram |  | The mass of the item.
[5 empty] | XJE133 | Industry Standards | String |  |  | Industry Standards followed by the part.
|  | Property Set: | RNIS001 | IT Common Properties {RNIP433;RNIP086;RNIP203;RNIP061;RNIP309;}
[5 empty] | RNIP433 | Product Name | String |  |  | The manufacturer's name which sets this product apart from the other names that one manufacturer has within their own product line and from other manufacturers and vendors. If manufacturer name not available then use vendor defined name.
[5 empty] | RNIP086 | Compliance | String |  |  | Meeting the terms of an agreement.
[5 empty] | RNIP203 | Global Product Identification | String |  | Uniform Code Council, Dayton, OH; (937) 435-3870; http://www.uc-council.org/EAN InteRosettaNetational, Brussels, Belgium; 32-2-227-10-20; http://www.ean.be/ | The one number that is used by all members in the supply chain to reference that particular product. A globally unique company identification number is assigned by the UCC/EAN.
[5 empty] | RNIP061 | Certifications | String |  |  | The procedure through which an official designation is obtained. Often involves standardized testing.
[5 empty] | RNIP309 | Name | String |  |  | The name of a component.
RNIC100 | PRINTER FEEDER | A device that inserts sheets of media into a printer.
|  | Property Set: | RNIS012 | PRINTER FEEDER SET {XJE136;RNIP407;RNIP175;XJF310;RNIP596;XJG748;RNIP381;XJG747;RNIP132;RNIP183;}
[5 empty] | XJE136 | Mass | Real Number | kilogram |  | The mass of the item.
[5 empty] | RNIP407 | Paper Feed Method | Value Codes |  |  | The method of inserting sheets into a printer. | {Friction - Continuous, Friction - Sheet Fed, Tractor - Continuous Fed, Friction, Tractor}
[5 empty] | RNIP175 | External Color | Value Codes |  |  | Color of the external surface of an object. | {Beige, Black, Blue, Gray, Green, Ivory, White, Red, Gold, Silver, Pink, Yellow}
[5 empty] | XJF310 | Operating Ambient Temperature | Real Number | celsius | JESD77-A. Ambient temperature or free-air temperature. IEC61360-4. AAE014-005. Ambient temperature or free air temperature. Measurement symbol found on data sheets: Ta . | The value as specified by level (minTypMax) of the ambient temperature (in Cel) in which this item was designed to operate. |  | Ta
[5 empty] | RNIP596 | Nominal Weight | Real Number | kilogram |  | The weight (in g) of the item.
[5 empty] | XJG748 | Height | Real Number | meter |  | The length of this item along the Y-axis of the Cartesian coordinate system. |  | H
[5 empty] | RNIP381 | Operating Humidity | Real Number | 1 | IEC61360-4. AAE857-005. Operating Humidity. The value as specified by level (minMax) of the ambient humidity (in %) relative to saturation humidity of a humidity sensor. Measurement symbol: Rhamb. | The relative humidity range in which the component is designed to operate properly. e to the maximum amount it could hold at that temperature; expressed as a percentage.
[5 empty] | XJG747 | Width | Real Number | meter |  | The width of the component. |  | W
[5 empty] | RNIP132 | Depth | Real Number | meter |  | The longer or longest dimension of an object.
[5 empty] | RNIP183 | Feeder Capability | Value Codes |  |  | Method used to allow unattached sheets of paper to be run through a printer in one or more sessions. | {Automatic Sheet Feeder, Bypass Feeder, Manual Sheet Feeder}
|  | Root Property Set: | RNS-XJA001 | Root Set {RNP528;RNP139;RNP211;RNP210;RNP307;XJE002;XJE001;RNP145;XJE016;XJE015;XJE219;XJE014;XJE010;XJE136;XJE133;}
[5 empty] | RNP528 | Operating Range | Value Codes |  |  | The Field where the part will operate. | {Commercial, Military, Industrial}
[5 empty] | RNP139 | Key Text | String |  | ECIX QRD CL1, Version 3.0-021599 | Key words or phrases that customers would normally use in searching for a component.
[5 empty] | RNP211 | Manufacturer Name | String |  |  | The name of the manufacturer of the part.
[5 empty] | RNP210 | Manufacturer DUNS | String |  |  | A DUNS number of the manufacturer of the product.
[5 empty] | RNP307 | Is Generic | Boolean |  |  | A value of 1 denotes the product identifier is generic and cannot be ordered as-is because it identifies a family of related, orderable products that differ by one or more characteristics.
[5 empty] | XJE002 | Data Revision Number | String |  |  | A number reflecting the minor release identifier for product information.
[5 empty] | XJE001 | Data Version Number | String |  |  | A number reflecting the major release identifier of a product.
[5 empty] | RNP145 | Disclaimer | String |  | PCIS 1.4 | Denial statement(s) or renunciation, as of responsibility. A Disclaimer (disclaimer) is a statement that relinquishes legal responsibility for the use of products, devices, or circuitry described in the instance in which the disclaimer is contained.
[5 empty] | XJE016 | Package | String |  |  | A free-form text description of the package type.
[5 empty] | XJE015 | Application Scope | String |  |  | The intended application of the component.
[5 empty] | XJE219 | Operating Temperature | Real Number | celsius |  | The value as specified by level (minTypMax) of the ambient temperature (in Cel) in which this item was designed to operate.
[5 empty] | XJE014 | General Description | String |  |  | A free-form description of a component.
[5 empty] | XJE010 | Part Number | String |  |  | A manufacturer-defined product identifier.
[5 empty] | XJE136 | Mass | Real Number | kilogram |  | The mass of the item.
[5 empty] | XJE133 | Industry Standards | String |  |  | Industry Standards followed by the part.
|  | Property Set: | RNIS001 | IT Common Properties {RNIP433;RNIP086;RNIP203;RNIP061;RNIP309;}
[5 empty] | RNIP433 | Product Name | String |  |  | The manufacturer's name which sets this product apart from the other names that one manufacturer has within their own product line and from other manufacturers and vendors. If manufacturer name not available then use vendor defined name.
[5 empty] | RNIP086 | Compliance | String |  |  | Meeting the terms of an agreement.
[5 empty] | RNIP203 | Global Product Identification | String |  | Uniform Code Council, Dayton, OH; (937) 435-3870; http://www.uc-council.org/EAN InteRosettaNetational, Brussels, Belgium; 32-2-227-10-20; http://www.ean.be/ | The one number that is used by all members in the supply chain to reference that particular product. A globally unique company identification number is assigned by the UCC/EAN.
[5 empty] | RNIP061 | Certifications | String |  |  | The procedure through which an official designation is obtained. Often involves standardized testing.
[5 empty] | RNIP309 | Name | String |  |  | The name of a component.
RNIC101 | PRINTER RIBBON | A narrow strip of inked material used for printing.
|  | Root Property Set: | RNS-XJA001 | Root Set {RNP528;RNP139;RNP211;RNP210;RNP307;XJE002;XJE001;RNP145;XJE016;XJE015;XJE219;XJE014;XJE010;XJE136;XJE133;}
[5 empty] | RNP528 | Operating Range | Value Codes |  |  | The Field where the part will operate. | {Commercial, Military, Industrial}
[5 empty] | RNP139 | Key Text | String |  | ECIX QRD CL1, Version 3.0-021599 | Key words or phrases that customers would normally use in searching for a component.
[5 empty] | RNP211 | Manufacturer Name | String |  |  | The name of the manufacturer of the part.
[5 empty] | RNP210 | Manufacturer DUNS | String |  |  | A DUNS number of the manufacturer of the product.
[5 empty] | RNP307 | Is Generic | Boolean |  |  | A value of 1 denotes the product identifier is generic and cannot be ordered as-is because it identifies a family of related, orderable products that differ by one or more characteristics.
[5 empty] | XJE002 | Data Revision Number | String |  |  | A number reflecting the minor release identifier for product information.
[5 empty] | XJE001 | Data Version Number | String |  |  | A number reflecting the major release identifier of a product.
[5 empty] | RNP145 | Disclaimer | String |  | PCIS 1.4 | Denial statement(s) or renunciation, as of responsibility. A Disclaimer (disclaimer) is a statement that relinquishes legal responsibility for the use of products, devices, or circuitry described in the instance in which the disclaimer is contained.
[5 empty] | XJE016 | Package | String |  |  | A free-form text description of the package type.
[5 empty] | XJE015 | Application Scope | String |  |  | The intended application of the component.
[5 empty] | XJE219 | Operating Temperature | Real Number | celsius |  | The value as specified by level (minTypMax) of the ambient temperature (in Cel) in which this item was designed to operate.
[5 empty] | XJE014 | General Description | String |  |  | A free-form description of a component.
[5 empty] | XJE010 | Part Number | String |  |  | A manufacturer-defined product identifier.
[5 empty] | XJE136 | Mass | Real Number | kilogram |  | The mass of the item.
[5 empty] | XJE133 | Industry Standards | String |  |  | Industry Standards followed by the part.
|  | Property Set: | RNIS076 | PRINTER RIBBON SET {RNIP381;RNIP070;XJG748;XJG747;RNIP132;}
[5 empty] | RNIP381 | Operating Humidity | Real Number | 1 | IEC61360-4. AAE857-005. Operating Humidity. The value as specified by level (minMax) of the ambient humidity (in %) relative to saturation humidity of a humidity sensor. Measurement symbol: Rhamb. | The relative humidity range in which the component is designed to operate properly. e to the maximum amount it could hold at that temperature; expressed as a percentage.
[5 empty] | RNIP070 | Color | Value Codes |  |  | The fabricated color of an item where color is part of the item's utility (labels, paper, etc.). | {Beige, Black, Blue, Green, Grey, Ivory, White, Cyan, Magenta, Yellow}
[5 empty] | XJG748 | Height | Real Number | meter |  | The length of this item along the Y-axis of the Cartesian coordinate system. |  | H
[5 empty] | XJG747 | Width | Real Number | meter |  | The width of the component. |  | W
[5 empty] | RNIP132 | Depth | Real Number | meter |  | The longer or longest dimension of an object.
|  | Property Set: | RNIS001 | IT Common Properties {RNIP433;RNIP086;RNIP203;RNIP061;RNIP309;}
[5 empty] | RNIP433 | Product Name | String |  |  | The manufacturer's name which sets this product apart from the other names that one manufacturer has within their own product line and from other manufacturers and vendors. If manufacturer name not available then use vendor defined name.
[5 empty] | RNIP086 | Compliance | String |  |  | Meeting the terms of an agreement.
[5 empty] | RNIP203 | Global Product Identification | String |  | Uniform Code Council, Dayton, OH; (937) 435-3870; http://www.uc-council.org/EAN InteRosettaNetational, Brussels, Belgium; 32-2-227-10-20; http://www.ean.be/ | The one number that is used by all members in the supply chain to reference that particular product. A globally unique company identification number is assigned by the UCC/EAN.
[5 empty] | RNIP061 | Certifications | String |  |  | The procedure through which an official designation is obtained. Often involves standardized testing.
[5 empty] | RNIP309 | Name | String |  |  | The name of a component.
RNIC102 | PRINTER TRAY | A device that holds media before and after printing.
|  | Property Set: | RNIS048 | PRINTER TRAY SET {RNIP576;RNIP286;XJE136;RNIP175;RNIP596;RNIP489;XJG748;RNIP381;XJG747;RNIP213;RNIP132;RNIP190;}
[5 empty] | RNIP576 | Vertical Media Length | Real Number | meter |  | The length of the media measured perpendicular to the input device.
[5 empty] | RNIP286 | Supports Media Weight | Boolean
[5 empty] | XJE136 | Mass | Real Number | kilogram |  | The mass of the item.
[5 empty] | RNIP175 | External Color | Value Codes |  |  | Color of the external surface of an object. | {Beige, Black, Blue, Gray, Green, Ivory, White, Red, Gold, Silver, Pink, Yellow}
[5 empty] | RNIP596 | Nominal Weight | Real Number | kilogram |  | The weight (in g) of the item.
[5 empty] | RNIP489 | Sheet Capacity | Integer | 1 |  | The number of sheets that can be held in a tray.
[5 empty] | XJG748 | Height | Real Number | meter |  | The length of this item along the Y-axis of the Cartesian coordinate system. |  | H
[5 empty] | RNIP381 | Operating Humidity | Real Number | 1 | IEC61360-4. AAE857-005. Operating Humidity. The value as specified by level (minMax) of the ambient humidity (in %) relative to saturation humidity of a humidity sensor. Measurement symbol: Rhamb. | The relative humidity range in which the component is designed to operate properly. e to the maximum amount it could hold at that temperature; expressed as a percentage.
[5 empty] | XJG747 | Width | Real Number | meter |  | The width of the component. |  | W
[5 empty] | RNIP213 | Horizontal Media Length | Real Number | meter |  | The length of the media measured parallel to the input device.
[5 empty] | RNIP132 | Depth | Real Number | meter |  | The longer or longest dimension of an object.
[5 empty] | RNIP190 | Form Factor | Value Codes |  |  | The shape and structure of the component that gives it individuality or distinctive character. | {Gun, Wand, Modular, Stackable, Standalone, Backpack, 2/3 AT, Baby AT, Full AT, Full ATX, Full Desktop, Full LPX, Full NLX, Full Tower, Laptop, Mid-Tower, Mid AT, Midsize Desktop, Mini-Tower, Mini ATX, Mini LPX, Slimline, Slimline Desktop, 2.5 Half-Height
|  | Root Property Set: | RNS-XJA001 | Root Set {RNP528;RNP139;RNP211;RNP210;RNP307;XJE002;XJE001;RNP145;XJE016;XJE015;XJE219;XJE014;XJE010;XJE136;XJE133;}
[5 empty] | RNP528 | Operating Range | Value Codes |  |  | The Field where the part will operate. | {Commercial, Military, Industrial}
[5 empty] | RNP139 | Key Text | String |  | ECIX QRD CL1, Version 3.0-021599 | Key words or phrases that customers would normally use in searching for a component.
[5 empty] | RNP211 | Manufacturer Name | String |  |  | The name of the manufacturer of the part.
[5 empty] | RNP210 | Manufacturer DUNS | String |  |  | A DUNS number of the manufacturer of the product.
[5 empty] | RNP307 | Is Generic | Boolean |  |  | A value of 1 denotes the product identifier is generic and cannot be ordered as-is because it identifies a family of related, orderable products that differ by one or more characteristics.
[5 empty] | XJE002 | Data Revision Number | String |  |  | A number reflecting the minor release identifier for product information.
[5 empty] | XJE001 | Data Version Number | String |  |  | A number reflecting the major release identifier of a product.
[5 empty] | RNP145 | Disclaimer | String |  | PCIS 1.4 | Denial statement(s) or renunciation, as of responsibility. A Disclaimer (disclaimer) is a statement that relinquishes legal responsibility for the use of products, devices, or circuitry described in the instance in which the disclaimer is contained.
[5 empty] | XJE016 | Package | String |  |  | A free-form text description of the package type.
[5 empty] | XJE015 | Application Scope | String |  |  | The intended application of the component.
[5 empty] | XJE219 | Operating Temperature | Real Number | celsius |  | The value as specified by level (minTypMax) of the ambient temperature (in Cel) in which this item was designed to operate.
[5 empty] | XJE014 | General Description | String |  |  | A free-form description of a component.
[5 empty] | XJE010 | Part Number | String |  |  | A manufacturer-defined product identifier.
[5 empty] | XJE136 | Mass | Real Number | kilogram |  | The mass of the item.
[5 empty] | XJE133 | Industry Standards | String |  |  | Industry Standards followed by the part.
|  | Property Set: | RNIS001 | IT Common Properties {RNIP433;RNIP086;RNIP203;RNIP061;RNIP309;}
[5 empty] | RNIP433 | Product Name | String |  |  | The manufacturer's name which sets this product apart from the other names that one manufacturer has within their own product line and from other manufacturers and vendors. If manufacturer name not available then use vendor defined name.
[5 empty] | RNIP086 | Compliance | String |  |  | Meeting the terms of an agreement.
[5 empty] | RNIP203 | Global Product Identification | String |  | Uniform Code Council, Dayton, OH; (937) 435-3870; http://www.uc-council.org/EAN InteRosettaNetational, Brussels, Belgium; 32-2-227-10-20; http://www.ean.be/ | The one number that is used by all members in the supply chain to reference that particular product. A globally unique company identification number is assigned by the UCC/EAN.
[5 empty] | RNIP061 | Certifications | String |  |  | The procedure through which an official designation is obtained. Often involves standardized testing.
[5 empty] | RNIP309 | Name | String |  |  | The name of a component.
RNIC103 | PRIVATE BRANCH EXCHANGE | A telephone exchange on the user's premises, providing a switching facility for telephones on extension lines within the premises and access to the public telephone network.
|  | Property Set: | RNIS034 | PRIVATE BRANCH EXCHANGE SET {RNIP132;RNIP539;RNIP334;RNIP365;RNIP363;RNIP362;RNIP361;RNIP596;RNIP316;RNIP346;RNIP342;RNIP546;RNIP372;RNIP371;RNIP370;RNIP357;XJG748;RNIP381;XJG747;XJE136;RNIP308;}
[5 empty] | RNIP132 | Depth | Real Number | meter |  | The longer or longest dimension of an object.
[5 empty] | RNIP539 | Switching Design | Value Codes |  |  | The method in which communication lines are switched. | {Distributed, Other}
[5 empty] | RNIP334 | Number Of Extensions | Integer | 1 |  | The number of extensions supported by the device.
[5 empty] | RNIP365 | Number Of System Talk Slots | Integer | 1 |  | The number of talk slots in a system.
[5 empty] | RNIP363 | Number Of Stations | Integer | 1 |  | The number of stations supported by the device.
[5 empty] | RNIP362 | Number Of Simultaneous System Conversations | Integer | 1 |  | The number of conversations that can be held simultaneously.
[5 empty] | RNIP361 | Number Of Simultaneous Multiplexing Conversations | Integer | 1 |  | The number of conversations that can be held using simultaneous multiplexing data transmission.
[5 empty] | RNIP596 | Nominal Weight | Real Number | kilogram |  | The weight (in g) of the item.
[5 empty] | RNIP316 | Number Of Attendant Consoles | Integer | 1 |  | Maximum number of attendant consoles in the device.
[5 empty] | RNIP346 | Number Of Multiplexing Talk Slots | Integer | 1 |  | The number of talk channels that can split the frequency band transmitted by the common channel to narrower bands, by allotting this common channel to several different information channels, or by other means, one at a time.
[5 empty] | RNIP342 | Number Of Lines | Integer | 1 |  | The number of lines supported by the device.
[5 empty] | RNIP546 | System Traffic Rating | Integer | 1 |  | The aggregate of traffic running in a communication network in (Centi Call Second per port).
[5 empty] | RNIP372 | Number Of Trunks Per Group | Integer | 1 |  | The number of transmission channels in a trunk group.
[5 empty] | RNIP371 | Number Of Trunks | Integer | 1 |  | The number of trunks supportable by the device.
[5 empty] | RNIP370 | Number Of Trunk Groups | Integer | 1 |  | The number of trunk groups supported by the device.
[5 empty] | RNIP357 | Number Of Segments Per Shelf | Integer | 1 |  | The number of segments supported by each shelf.
[5 empty] | XJG748 | Height | Real Number | meter |  | The length of this item along the Y-axis of the Cartesian coordinate system. |  | H
[5 empty] | RNIP381 | Operating Humidity | Real Number | 1 | IEC61360-4. AAE857-005. Operating Humidity. The value as specified by level (minMax) of the ambient humidity (in %) relative to saturation humidity of a humidity sensor. Measurement symbol: Rhamb. | The relative humidity range in which the component is designed to operate properly. e to the maximum amount it could hold at that temperature; expressed as a percentage.
[5 empty] | XJG747 | Width | Real Number | meter |  | The width of the component. |  | W
[5 empty] | XJE136 | Mass | Real Number | kilogram |  | The mass of the item.
[5 empty] | RNIP308 | Multiplexing Technology | Value Codes |  |  | Method used to layer multiple channels of communication onto a single signal carrier. | {Frequency Division, Time Division, Wavelength Division}
|  | Root Property Set: | RNS-XJA001 | Root Set {RNP528;RNP139;RNP211;RNP210;RNP307;XJE002;XJE001;RNP145;XJE016;XJE015;XJE219;XJE014;XJE010;XJE136;XJE133;}
[5 empty] | RNP528 | Operating Range | Value Codes |  |  | The Field where the part will operate. | {Commercial, Military, Industrial}
[5 empty] | RNP139 | Key Text | String |  | ECIX QRD CL1, Version 3.0-021599 | Key words or phrases that customers would normally use in searching for a component.
[5 empty] | RNP211 | Manufacturer Name | String |  |  | The name of the manufacturer of the part.
[5 empty] | RNP210 | Manufacturer DUNS | String |  |  | A DUNS number of the manufacturer of the product.
[5 empty] | RNP307 | Is Generic | Boolean |  |  | A value of 1 denotes the product identifier is generic and cannot be ordered as-is because it identifies a family of related, orderable products that differ by one or more characteristics.
[5 empty] | XJE002 | Data Revision Number | String |  |  | A number reflecting the minor release identifier for product information.
[5 empty] | XJE001 | Data Version Number | String |  |  | A number reflecting the major release identifier of a product.
[5 empty] | RNP145 | Disclaimer | String |  | PCIS 1.4 | Denial statement(s) or renunciation, as of responsibility. A Disclaimer (disclaimer) is a statement that relinquishes legal responsibility for the use of products, devices, or circuitry described in the instance in which the disclaimer is contained.
[5 empty] | XJE016 | Package | String |  |  | A free-form text description of the package type.
[5 empty] | XJE015 | Application Scope | String |  |  | The intended application of the component.
[5 empty] | XJE219 | Operating Temperature | Real Number | celsius |  | The value as specified by level (minTypMax) of the ambient temperature (in Cel) in which this item was designed to operate.
[5 empty] | XJE014 | General Description | String |  |  | A free-form description of a component.
[5 empty] | XJE010 | Part Number | String |  |  | A manufacturer-defined product identifier.
[5 empty] | XJE136 | Mass | Real Number | kilogram |  | The mass of the item.
[5 empty] | XJE133 | Industry Standards | String |  |  | Industry Standards followed by the part.
|  | Property Set: | RNIS001 | IT Common Properties {RNIP433;RNIP086;RNIP203;RNIP061;RNIP309;}
[5 empty] | RNIP433 | Product Name | String |  |  | The manufacturer's name which sets this product apart from the other names that one manufacturer has within their own product line and from other manufacturers and vendors. If manufacturer name not available then use vendor defined name.
[5 empty] | RNIP086 | Compliance | String |  |  | Meeting the terms of an agreement.
[5 empty] | RNIP203 | Global Product Identification | String |  | Uniform Code Council, Dayton, OH; (937) 435-3870; http://www.uc-council.org/EAN InteRosettaNetational, Brussels, Belgium; 32-2-227-10-20; http://www.ean.be/ | The one number that is used by all members in the supply chain to reference that particular product. A globally unique company identification number is assigned by the UCC/EAN.
[5 empty] | RNIP061 | Certifications | String |  |  | The procedure through which an official designation is obtained. Often involves standardized testing.
[5 empty] | RNIP309 | Name | String |  |  | The name of a component.
RNIC104 | PROJECTOR | A device that displays a video output from a computer onto a remote screen.
|  | Property Set: | RNIS061 | PROJECTOR SET {RNIP437;RNIP436;RNIP148;RNIP435;RNIP147;RNIP175;RNIP141;RNIP306;XJF547;RNIP013;RNIP589;RNIP588;RNIP587;RNIP583;RNIP551;RNIP231;XJF443;XJG748;XJG747;RNIP101;RNIP132;XJF310;XJF536;RNIP033;XJE136;RNIP381;RNIP579;RNIP221;RNIP188;RNIP608;RNIP378;RNIP377;RNIP216;XJF106;RNIP596;}
[5 empty] | RNIP437 | Projection Distance | Real Number | meter |  | Useable range that an image can be projected.
[5 empty] | RNIP436 | Projection Direction | Value Codes |  |  | The direction in which an image can be projected. | {Front Projection, Rear Projection}
[5 empty] | RNIP148 | Display Technology | Value Codes |  |  | The chemical makeup of material used or design of a picture element in a display device. | {Color Super Twisted Nematic, Digital Light Processing, Double-layer Super Twisted Nematic, Dual Scan LCD, Electroluminescent Display, Fast Response Super Twisted Nematic, Film-Compensated Super Twisted Nematic, High-Contrast Super Twisted Nematic, High-Performance Addressing, Plasma Display Panel, TFT LCD, Aperture Grill, Enhanced Dot Pitch, Shadow Mask, Slot Mask}
[5 empty] | RNIP435 | Projected Brightness | Real Number | lumen |  | Intensity of light cast onto a viewing surface.
[5 empty] | RNIP147 | Display Color | Value Codes |  |  | (1) The class of color ability supported. (2) The tint of monochromatic text on a neutral background. | {Amber (Monochrome), Color, Gray Scale, Green (Monochrome), White (Monochrome)}
[5 empty] | RNIP175 | External Color | Value Codes |  |  | Color of the external surface of an object. | {Beige, Black, Blue, Gray, Green, Ivory, White, Red, Gold, Silver, Pink, Yellow}
[5 empty] | RNIP141 | Digital Control | Value Codes |  | McGraw-Hill Electronics Dictionary, 5th Edition; John Markus and Neil Sclater; 1994. | The use of digital or discrete technology to maintain conditions in operating systems as close as possible to desired values despite changes in the operating environment. | {Auto-Centering, Barrel, Bass, Brightness, Color Temperature Selection, Contrast, Frequency Display, Help, Horizontal/Vertical Position, Horizontal/Vertical Size, Hue, Image Lock, Input Select, Keystone Distortion/Balance, Language Select, Microphone On/Off, Microphone Output Level, Orthogonality, Parallelogram, Pincushion Distortion/Balance, Power On/Off, Recall, Reset, Rotation, Saturation, Self Test, Speaker On/Off, Surround Modes, Trapezoid, Treble, Volume, White Balance, Zoom}
[5 empty] | RNIP306 | Mounting Capability | Value Codes |  |  | The method used to affix a device to another structure. | {Ceiling, Chassis, Desktop, Rackmount, Wallmount, Stand Alone, Tripod, Center, Contour, Side Mount Hangers, Spring Loaded, Monitor}
[5 empty] | XJF547 | Input Frequency | Real Number | hertz |  | The frequency (in Hz) of the item. |  | Fin
[5 empty] | RNIP013 | Analog Control | Value Codes |  |  | A control that changes values in non-discreet steps. | {Auto-Centering, Barrel, Bass, Brightness, Color Temperature Selection, Contrast, Frequency Display, Help, Horizontal/Vertical Position, Horizontal/Vertical Size, Hue, Image Lock, Input Select, Keystone Distortion/Balance, Language Select, Microphone On/Off, Microphone Output Level, Orthogonality, Parallelogram, Pincushion Distortion/Balance, Power On/Off, Recall, Reset, Rotation, Saturation, Self Test, Speaker On/Off, Surround Modes, Trapezoid, Treble, Volume, White Balance, Zoom}
[5 empty] | RNIP589 | Viewable Display Diagonal Length | Real Number | meter |  | The diagonal distance between the corners of the viewable image on a display.
[5 empty] | RNIP588 | Supports Video Standard | Boolean
[5 empty] | RNIP587 | Video Refresh Rate | Real Number | hertz | IEEE Std. 100-1994 | The number of times each second that the information displayed on a nonpermanent display, for example, CRT, is rewritten or reenergized.
[5 empty] | RNIP583 | Vertical Synchronization | Real Number | hertz |  | The timing signals used to drive the scanning process. Vertical synchronization triggers the beginning of a new field, while horizontal synchronization triggers the retracing of the raster line beginning at the left-hand side of the screen.
[5 empty] | RNIP551 | Supports Television Broadcast Standard | Boolean
[5 empty] | RNIP231 | Input Current | Real Number | ampere |  | The amount of electrical charge that passes through a given cross-sectional area per unit of time.
[5 empty] | XJF443 | Input Voltage | Real Number | volt | IEEE Std.100-1984 | The effective root-mean-square (rms) potential difference between any two conductors or between a conductor and ground. |  | Vin
[5 empty] | XJG748 | Height | Real Number | meter |  | The length of this item along the Y-axis of the Cartesian coordinate system. |  | H
[5 empty] | XJG747 | Width | Real Number | meter |  | The width of the component. |  | W
[5 empty] | RNIP101 | Typical Contrast Ratio | Integer | 1 | McGraw-Hill Dictionary of Scientific and Technical Terms, 5th Edition, 1994. | The ratio of the maximum to the minimum luminance values in a television picture.
[5 empty] | RNIP132 | Depth | Real Number | meter |  | The longer or longest dimension of an object.
[5 empty] | XJF310 | Operating Ambient Temperature | Real Number | celsius | JESD77-A. Ambient temperature or free-air temperature. IEC61360-4. AAE014-005. Ambient temperature or free air temperature. Measurement symbol found on data sheets: Ta . | The value as specified by level (minTypMax) of the ambient temperature (in Cel) in which this item was designed to operate. |  | Ta
[5 empty] | XJF536 | Power Consumption | Real Number | watt |  | The value of the level (minTypMax) of the power (in W) this item may consume.
[5 empty] | RNIP033 | Bit Depth | Integer | 1 |  | Maximum number of bits per pixel for the Red, Green, and Blue color values which can be displayed simultaneously by the video system.
[5 empty] | XJE136 | Mass | Real Number | kilogram |  | The mass of the item.
[5 empty] | RNIP381 | Operating Humidity | Real Number | 1 | IEC61360-4. AAE857-005. Operating Humidity. The value as specified by level (minMax) of the ambient humidity (in %) relative to saturation humidity of a humidity sensor. Measurement symbol: Rhamb. | The relative humidity range in which the component is designed to operate properly. e to the maximum amount it could hold at that temperature; expressed as a percentage.
[5 empty] | RNIP579 | Vertical Resolution | Integer | 1 |  | The number of pixels that can be displayed vertically on the screen.
[5 empty] | RNIP221 | Horizontal Synchronization | Real Number | hertz |  | The timing signals used to drive the scanning process. Horizontal synchronization triggers the retracing of the raster line beginning at the left-hand side of the screen, while vertical synchronization triggers the beginning of a new field.
[5 empty] | RNIP188 | Focus Method | Value Codes |  |  | Method used to adjust the focal point of a camera or projector lens. | {Automatic, Fixed, Manual}
[5 empty] | RNIP608 | Zoom | Integer | 1 |  | Lenses which allow the user to continuously vary the focal length without changing focus are called zoom lenses.
[5 empty] | RNIP378 | On Screen Digital Control | Value Codes |  | McGraw-Hill Electronics Dictionary, 5th Edition; John Markus and Neil Sclater; 1994. | [Digital Control] The use of digital or discrete technology to maintain conditions in operating systems as close as possible to desired values despite changes in the operating environment. | {Auto-Centering, Barrel, Bass, Brightness, Color Temperature Selection, Contrast, Frequency Display, Help, Horizontal/Vertical Position, Horizontal/Vertical Size, Hue, Image Lock, Input Select, Keystone Distortion/Balance, Language Select, Microphone On/Off, Microphone Output Level, Orthogonality, Parallelogram, Pincushion Distortion/Balance, Power On/Off, Recall, Reset, Rotation, Saturation, Self Test, Speaker On/Off, Surround Modes, Trapezoid, Treble, Volume, White Balance, Zoom}
[5 empty] | RNIP377 | On Screen Analog Control | Value Codes |  |  | A control that changes values in non-discreet steps and is located on the display screen. | {Auto-Centering, Barrel, Bass, Brightness, Color Temperature Selection, Contrast, Frequency Display, Help, Horizontal/Vertical Position, Horizontal/Vertical Size, Hue, Image Lock, Input Select, Keystone Distortion/Balance, Language Select, Microphone On/Off, Microphone Output Level, Orthogonality, Parallelogram, Pincushion Distortion/Balance, Power On/Off, Recall, Reset, Rotation, Saturation, Self Test, Speaker On/Off, Surround Modes, Trapezoid, Treble, Volume, White Balance, Zoom}
[5 empty] | RNIP216 | Horizontal Resolution | Integer | 1 |  | The number of pixels that can be displayed horizontally on a screen.
[5 empty] | XJF106 | Focal Length | Real Number | meter | (JIS Z 8120 / No.B26:????)???????????????????????????????????????????????? | Distance from Image principal point to Image focal point.
[5 empty] | RNIP596 | Nominal Weight | Real Number | kilogram |  | The weight (in g) of the item.
|  | Root Property Set: | RNS-XJA001 | Root Set {RNP528;RNP139;RNP211;RNP210;RNP307;XJE002;XJE001;RNP145;XJE016;XJE015;XJE219;XJE014;XJE010;XJE136;XJE133;}
[5 empty] | RNP528 | Operating Range | Value Codes |  |  | The Field where the part will operate. | {Commercial, Military, Industrial}
[5 empty] | RNP139 | Key Text | String |  | ECIX QRD CL1, Version 3.0-021599 | Key words or phrases that customers would normally use in searching for a component.
[5 empty] | RNP211 | Manufacturer Name | String |  |  | The name of the manufacturer of the part.
[5 empty] | RNP210 | Manufacturer DUNS | String |  |  | A DUNS number of the manufacturer of the product.
[5 empty] | RNP307 | Is Generic | Boolean |  |  | A value of 1 denotes the product identifier is generic and cannot be ordered as-is because it identifies a family of related, orderable products that differ by one or more characteristics.
[5 empty] | XJE002 | Data Revision Number | String |  |  | A number reflecting the minor release identifier for product information.
[5 empty] | XJE001 | Data Version Number | String |  |  | A number reflecting the major release identifier of a product.
[5 empty] | RNP145 | Disclaimer | String |  | PCIS 1.4 | Denial statement(s) or renunciation, as of responsibility. A Disclaimer (disclaimer) is a statement that relinquishes legal responsibility for the use of products, devices, or circuitry described in the instance in which the disclaimer is contained.
[5 empty] | XJE016 | Package | String |  |  | A free-form text description of the package type.
[5 empty] | XJE015 | Application Scope | String |  |  | The intended application of the component.
[5 empty] | XJE219 | Operating Temperature | Real Number | celsius |  | The value as specified by level (minTypMax) of the ambient temperature (in Cel) in which this item was designed to operate.
[5 empty] | XJE014 | General Description | String |  |  | A free-form description of a component.
[5 empty] | XJE010 | Part Number | String |  |  | A manufacturer-defined product identifier.
[5 empty] | XJE136 | Mass | Real Number | kilogram |  | The mass of the item.
[5 empty] | XJE133 | Industry Standards | String |  |  | Industry Standards followed by the part.
|  | Property Set: | RNIS001 | IT Common Properties {RNIP433;RNIP086;RNIP203;RNIP061;RNIP309;}
[5 empty] | RNIP433 | Product Name | String |  |  | The manufacturer's name which sets this product apart from the other names that one manufacturer has within their own product line and from other manufacturers and vendors. If manufacturer name not available then use vendor defined name.
[5 empty] | RNIP086 | Compliance | String |  |  | Meeting the terms of an agreement.
[5 empty] | RNIP203 | Global Product Identification | String |  | Uniform Code Council, Dayton, OH; (937) 435-3870; http://www.uc-council.org/EAN InteRosettaNetational, Brussels, Belgium; 32-2-227-10-20; http://www.ean.be/ | The one number that is used by all members in the supply chain to reference that particular product. A globally unique company identification number is assigned by the UCC/EAN.
[5 empty] | RNIP061 | Certifications | String |  |  | The procedure through which an official designation is obtained. Often involves standardized testing.
[5 empty] | RNIP309 | Name | String |  |  | The name of a component.
RNIC105 | RACK | A structure, such as shelves or a cabinet, into which other components can be mounted..
|  | Property Set: | RNIS103 | RACK SET {RNIP151;XJE136;RNIP175;RNIP596;RNIP353;XJG748;RNIP381;RNIP323;XJG747;RNIP503;RNIP132;RNIP266;RNIP366;}
[5 empty] | RNIP151 | Drawer Extension Mechanism | Value Codes |  |  | The mechanical design used to allow a computing device to slide out of a rack along support rails. | {Fixed, Telescoping}
[5 empty] | XJE136 | Mass | Real Number | kilogram |  | The mass of the item.
[5 empty] | RNIP175 | External Color | Value Codes |  |  | Color of the external surface of an object. | {Beige, Black, Blue, Gray, Green, Ivory, White, Red, Gold, Silver, Pink, Yellow}
[5 empty] | RNIP596 | Nominal Weight | Real Number | kilogram |  | The weight (in g) of the item.
[5 empty] | RNIP353 | Number Of Power Supply Slots | Integer | 1 |  | The number of power supply slots in the device.
[5 empty] | XJG748 | Height | Real Number | meter |  | The length of this item along the Y-axis of the Cartesian coordinate system. |  | H
[5 empty] | RNIP381 | Operating Humidity | Real Number | 1 | IEC61360-4. AAE857-005. Operating Humidity. The value as specified by level (minMax) of the ambient humidity (in %) relative to saturation humidity of a humidity sensor. Measurement symbol: Rhamb. | The relative humidity range in which the component is designed to operate properly. e to the maximum amount it could hold at that temperature; expressed as a percentage.
[5 empty] | RNIP323 | Number Of Cooling Device Slots | Integer | 1 |  | Maximum number of cooling device slots in the device.
[5 empty] | XJG747 | Width | Real Number | meter |  | The width of the component. |  | W
[5 empty] | RNIP503 | Standard Rack Height | Real Number | meter |  | The height of the rack.
[5 empty] | RNIP132 | Depth | Real Number | meter |  | The longer or longest dimension of an object.
[5 empty] | RNIP266 | Load Bearing Capacity | Real Number | kilogram |  | The amount of weight that can be sustained without damage.
[5 empty] | RNIP366 | Supports Number Of Systems | Integer | 1 |  | Maximum number of systems installable in each rack mount.
|  | Root Property Set: | RNS-XJA001 | Root Set {RNP528;RNP139;RNP211;RNP210;RNP307;XJE002;XJE001;RNP145;XJE016;XJE015;XJE219;XJE014;XJE010;XJE136;XJE133;}
[5 empty] | RNP528 | Operating Range | Value Codes |  |  | The Field where the part will operate. | {Commercial, Military, Industrial}
[5 empty] | RNP139 | Key Text | String |  | ECIX QRD CL1, Version 3.0-021599 | Key words or phrases that customers would normally use in searching for a component.
[5 empty] | RNP211 | Manufacturer Name | String |  |  | The name of the manufacturer of the part.
[5 empty] | RNP210 | Manufacturer DUNS | String |  |  | A DUNS number of the manufacturer of the product.
[5 empty] | RNP307 | Is Generic | Boolean |  |  | A value of 1 denotes the product identifier is generic and cannot be ordered as-is because it identifies a family of related, orderable products that differ by one or more characteristics.
[5 empty] | XJE002 | Data Revision Number | String |  |  | A number reflecting the minor release identifier for product information.
[5 empty] | XJE001 | Data Version Number | String |  |  | A number reflecting the major release identifier of a product.
[5 empty] | RNP145 | Disclaimer | String |  | PCIS 1.4 | Denial statement(s) or renunciation, as of responsibility. A Disclaimer (disclaimer) is a statement that relinquishes legal responsibility for the use of products, devices, or circuitry described in the instance in which the disclaimer is contained.
[5 empty] | XJE016 | Package | String |  |  | A free-form text description of the package type.
[5 empty] | XJE015 | Application Scope | String |  |  | The intended application of the component.
[5 empty] | XJE219 | Operating Temperature | Real Number | celsius |  | The value as specified by level (minTypMax) of the ambient temperature (in Cel) in which this item was designed to operate.
[5 empty] | XJE014 | General Description | String |  |  | A free-form description of a component.
[5 empty] | XJE010 | Part Number | String |  |  | A manufacturer-defined product identifier.
[5 empty] | XJE136 | Mass | Real Number | kilogram |  | The mass of the item.
[5 empty] | XJE133 | Industry Standards | String |  |  | Industry Standards followed by the part.
|  | Property Set: | RNIS001 | IT Common Properties {RNIP433;RNIP086;RNIP203;RNIP061;RNIP309;}
[5 empty] | RNIP433 | Product Name | String |  |  | The manufacturer's name which sets this product apart from the other names that one manufacturer has within their own product line and from other manufacturers and vendors. If manufacturer name not available then use vendor defined name.
[5 empty] | RNIP086 | Compliance | String |  |  | Meeting the terms of an agreement.
[5 empty] | RNIP203 | Global Product Identification | String |  | Uniform Code Council, Dayton, OH; (937) 435-3870; http://www.uc-council.org/EAN InteRosettaNetational, Brussels, Belgium; 32-2-227-10-20; http://www.ean.be/ | The one number that is used by all members in the supply chain to reference that particular product. A globally unique company identification number is assigned by the UCC/EAN.
[5 empty] | RNIP061 | Certifications | String |  |  | The procedure through which an official designation is obtained. Often involves standardized testing.
[5 empty] | RNIP309 | Name | String |  |  | The name of a component.
RNIC106 | RACKMOUNT MODEM | A group of modular analog modems mounted in a chassis.
|  | Property Set: | RNIS130 | RACKMOUNT MODEM SET {XJE136;RNIP596;XJG748;RNIP381;XJG747;RNIP132;}
[5 empty] | XJE136 | Mass | Real Number | kilogram |  | The mass of the item.
[5 empty] | RNIP596 | Nominal Weight | Real Number | kilogram |  | The weight (in g) of the item.
[5 empty] | XJG748 | Height | Real Number | meter |  | The length of this item along the Y-axis of the Cartesian coordinate system. |  | H
[5 empty] | RNIP381 | Operating Humidity | Real Number | 1 | IEC61360-4. AAE857-005. Operating Humidity. The value as specified by level (minMax) of the ambient humidity (in %) relative to saturation humidity of a humidity sensor. Measurement symbol: Rhamb. | The relative humidity range in which the component is designed to operate properly. e to the maximum amount it could hold at that temperature; expressed as a percentage.
[5 empty] | XJG747 | Width | Real Number | meter |  | The width of the component. |  | W
[5 empty] | RNIP132 | Depth | Real Number | meter |  | The longer or longest dimension of an object.
|  | Root Property Set: | RNS-XJA001 | Root Set {RNP528;RNP139;RNP211;RNP210;RNP307;XJE002;XJE001;RNP145;XJE016;XJE015;XJE219;XJE014;XJE010;XJE136;XJE133;}
[5 empty] | RNP528 | Operating Range | Value Codes |  |  | The Field where the part will operate. | {Commercial, Military, Industrial}
[5 empty] | RNP139 | Key Text | String |  | ECIX QRD CL1, Version 3.0-021599 | Key words or phrases that customers would normally use in searching for a component.
[5 empty] | RNP211 | Manufacturer Name | String |  |  | The name of the manufacturer of the part.
[5 empty] | RNP210 | Manufacturer DUNS | String |  |  | A DUNS number of the manufacturer of the product.
[5 empty] | RNP307 | Is Generic | Boolean |  |  | A value of 1 denotes the product identifier is generic and cannot be ordered as-is because it identifies a family of related, orderable products that differ by one or more characteristics.
[5 empty] | XJE002 | Data Revision Number | String |  |  | A number reflecting the minor release identifier for product information.
[5 empty] | XJE001 | Data Version Number | String |  |  | A number reflecting the major release identifier of a product.
[5 empty] | RNP145 | Disclaimer | String |  | PCIS 1.4 | Denial statement(s) or renunciation, as of responsibility. A Disclaimer (disclaimer) is a statement that relinquishes legal responsibility for the use of products, devices, or circuitry described in the instance in which the disclaimer is contained.
[5 empty] | XJE016 | Package | String |  |  | A free-form text description of the package type.
[5 empty] | XJE015 | Application Scope | String |  |  | The intended application of the component.
[5 empty] | XJE219 | Operating Temperature | Real Number | celsius |  | The value as specified by level (minTypMax) of the ambient temperature (in Cel) in which this item was designed to operate.
[5 empty] | XJE014 | General Description | String |  |  | A free-form description of a component.
[5 empty] | XJE010 | Part Number | String |  |  | A manufacturer-defined product identifier.
[5 empty] | XJE136 | Mass | Real Number | kilogram |  | The mass of the item.
[5 empty] | XJE133 | Industry Standards | String |  |  | Industry Standards followed by the part.
|  | Property Set: | RNIS001 | IT Common Properties {RNIP433;RNIP086;RNIP203;RNIP061;RNIP309;}
[5 empty] | RNIP433 | Product Name | String |  |  | The manufacturer's name which sets this product apart from the other names that one manufacturer has within their own product line and from other manufacturers and vendors. If manufacturer name not available then use vendor defined name.
[5 empty] | RNIP086 | Compliance | String |  |  | Meeting the terms of an agreement.
[5 empty] | RNIP203 | Global Product Identification | String |  | Uniform Code Council, Dayton, OH; (937) 435-3870; http://www.uc-council.org/EAN InteRosettaNetational, Brussels, Belgium; 32-2-227-10-20; http://www.ean.be/ | The one number that is used by all members in the supply chain to reference that particular product. A globally unique company identification number is assigned by the UCC/EAN.
[5 empty] | RNIP061 | Certifications | String |  |  | The procedure through which an official designation is obtained. Often involves standardized testing.
[5 empty] | RNIP309 | Name | String |  |  | The name of a component.
RNIC107 | RADIO CARD | An expansion board used in a system to receive radio broadcast frequencies.
|  | Root Property Set: | RNS-XJA001 | Root Set {RNP528;RNP139;RNP211;RNP210;RNP307;XJE002;XJE001;RNP145;XJE016;XJE015;XJE219;XJE014;XJE010;XJE136;XJE133;}
[5 empty] | RNP528 | Operating Range | Value Codes |  |  | The Field where the part will operate. | {Commercial, Military, Industrial}
[5 empty] | RNP139 | Key Text | String |  | ECIX QRD CL1, Version 3.0-021599 | Key words or phrases that customers would normally use in searching for a component.
[5 empty] | RNP211 | Manufacturer Name | String |  |  | The name of the manufacturer of the part.
[5 empty] | RNP210 | Manufacturer DUNS | String |  |  | A DUNS number of the manufacturer of the product.
[5 empty] | RNP307 | Is Generic | Boolean |  |  | A value of 1 denotes the product identifier is generic and cannot be ordered as-is because it identifies a family of related, orderable products that differ by one or more characteristics.
[5 empty] | XJE002 | Data Revision Number | String |  |  | A number reflecting the minor release identifier for product information.
[5 empty] | XJE001 | Data Version Number | String |  |  | A number reflecting the major release identifier of a product.
[5 empty] | RNP145 | Disclaimer | String |  | PCIS 1.4 | Denial statement(s) or renunciation, as of responsibility. A Disclaimer (disclaimer) is a statement that relinquishes legal responsibility for the use of products, devices, or circuitry described in the instance in which the disclaimer is contained.
[5 empty] | XJE016 | Package | String |  |  | A free-form text description of the package type.
[5 empty] | XJE015 | Application Scope | String |  |  | The intended application of the component.
[5 empty] | XJE219 | Operating Temperature | Real Number | celsius |  | The value as specified by level (minTypMax) of the ambient temperature (in Cel) in which this item was designed to operate.
[5 empty] | XJE014 | General Description | String |  |  | A free-form description of a component.
[5 empty] | XJE010 | Part Number | String |  |  | A manufacturer-defined product identifier.
[5 empty] | XJE136 | Mass | Real Number | kilogram |  | The mass of the item.
[5 empty] | XJE133 | Industry Standards | String |  |  | Industry Standards followed by the part.
|  | Property Set: | RNIS112 | RADIO CARD SET {RNIP442;RNIP132;RNIP130;XJF443;RNIP596;RNIP172;RNIP170;RNIP231;XJF547;XJF310;RNIP011;XJG748;RNIP381;XJG747;XJE136;RNIP197;}
[5 empty] | RNIP442 | Supports Radio Broadcast Standard | Boolean
[5 empty] | RNIP132 | Depth | Real Number | meter |  | The longer or longest dimension of an object.
[5 empty] | RNIP130 | Data Width | Integer | bit |  | Width of the device's data path in number of bits.
[5 empty] | XJF443 | Input Voltage | Real Number | volt | IEEE Std.100-1984 | The effective root-mean-square (rms) potential difference between any two conductors or between a conductor and ground. |  | Vin
[5 empty] | RNIP596 | Nominal Weight | Real Number | kilogram |  | The weight (in g) of the item.
[5 empty] | RNIP172 | Requires Expansion Slot Standard | Value Codes |  |  |  | {CardBus Type I, CardBus Type II, CardBus Type III, AGP, EISA, ISA, MCA, NuBus, Mac CS, PCI, PCI - RAIDport, PCI - RAIDport II, PC Card Type I, PC Card Type II, PC Card Type III, VESA Local-BUS, Sbus}
[5 empty] | RNIP170 | Requires Expansion Slot Convention | Value Codes |  |  |  | {1/2 Card, 2/3 Card, 3/4 Card, Full Card, PC Card}
[5 empty] | RNIP231 | Input Current | Real Number | ampere |  | The amount of electrical charge that passes through a given cross-sectional area per unit of time.
[5 empty] | XJF547 | Input Frequency | Real Number | hertz |  | The frequency (in Hz) of the item. |  | Fin
[5 empty] | XJF310 | Operating Ambient Temperature | Real Number | celsius | JESD77-A. Ambient temperature or free-air temperature. IEC61360-4. AAE014-005. Ambient temperature or free air temperature. Measurement symbol found on data sheets: Ta . | The value as specified by level (minTypMax) of the ambient temperature (in Cel) in which this item was designed to operate. |  | Ta
[5 empty] | RNIP011 | Amplitude Modulation Radio Frequency | Real Number | hertz |  | Frequency setting for a radio station on the AM (Amplitude Modulation) band.
[5 empty] | XJG748 | Height | Real Number | meter |  | The length of this item along the Y-axis of the Cartesian coordinate system. |  | H
[5 empty] | RNIP381 | Operating Humidity | Real Number | 1 | IEC61360-4. AAE857-005. Operating Humidity. The value as specified by level (minMax) of the ambient humidity (in %) relative to saturation humidity of a humidity sensor. Measurement symbol: Rhamb. | The relative humidity range in which the component is designed to operate properly. e to the maximum amount it could hold at that temperature; expressed as a percentage.
[5 empty] | XJG747 | Width | Real Number | meter |  | The width of the component. |  | W
[5 empty] | XJE136 | Mass | Real Number | kilogram |  | The mass of the item.
[5 empty] | RNIP197 | Frequency Modulation Radio Frequency | Real Number | hertz |  | Frequency setting for a radio station on the FM (Frequency Modulation) band.
|  | Property Set: | RNIS001 | IT Common Properties {RNIP433;RNIP086;RNIP203;RNIP061;RNIP309;}
[5 empty] | RNIP433 | Product Name | String |  |  | The manufacturer's name which sets this product apart from the other names that one manufacturer has within their own product line and from other manufacturers and vendors. If manufacturer name not available then use vendor defined name.
[5 empty] | RNIP086 | Compliance | String |  |  | Meeting the terms of an agreement.
[5 empty] | RNIP203 | Global Product Identification | String |  | Uniform Code Council, Dayton, OH; (937) 435-3870; http://www.uc-council.org/EAN InteRosettaNetational, Brussels, Belgium; 32-2-227-10-20; http://www.ean.be/ | The one number that is used by all members in the supply chain to reference that particular product. A globally unique company identification number is assigned by the UCC/EAN.
[5 empty] | RNIP061 | Certifications | String |  |  | The procedure through which an official designation is obtained. Often involves standardized testing.
[5 empty] | RNIP309 | Name | String |  |  | The name of a component.
RNIC108 | RE-WRITABLE OPTICAL CHANGER | A drive that can hold multiple re-writable optical disks.
|  | Root Property Set: | RNS-XJA001 | Root Set {RNP528;RNP139;RNP211;RNP210;RNP307;XJE002;XJE001;RNP145;XJE016;XJE015;XJE219;XJE014;XJE010;XJE136;XJE133;}
[5 empty] | RNP528 | Operating Range | Value Codes |  |  | The Field where the part will operate. | {Commercial, Military, Industrial}
[5 empty] | RNP139 | Key Text | String |  | ECIX QRD CL1, Version 3.0-021599 | Key words or phrases that customers would normally use in searching for a component.
[5 empty] | RNP211 | Manufacturer Name | String |  |  | The name of the manufacturer of the part.
[5 empty] | RNP210 | Manufacturer DUNS | String |  |  | A DUNS number of the manufacturer of the product.
[5 empty] | RNP307 | Is Generic | Boolean |  |  | A value of 1 denotes the product identifier is generic and cannot be ordered as-is because it identifies a family of related, orderable products that differ by one or more characteristics.
[5 empty] | XJE002 | Data Revision Number | String |  |  | A number reflecting the minor release identifier for product information.
[5 empty] | XJE001 | Data Version Number | String |  |  | A number reflecting the major release identifier of a product.
[5 empty] | RNP145 | Disclaimer | String |  | PCIS 1.4 | Denial statement(s) or renunciation, as of responsibility. A Disclaimer (disclaimer) is a statement that relinquishes legal responsibility for the use of products, devices, or circuitry described in the instance in which the disclaimer is contained.
[5 empty] | XJE016 | Package | String |  |  | A free-form text description of the package type.
[5 empty] | XJE015 | Application Scope | String |  |  | The intended application of the component.
[5 empty] | XJE219 | Operating Temperature | Real Number | celsius |  | The value as specified by level (minTypMax) of the ambient temperature (in Cel) in which this item was designed to operate.
[5 empty] | XJE014 | General Description | String |  |  | A free-form description of a component.
[5 empty] | XJE010 | Part Number | String |  |  | A manufacturer-defined product identifier.
[5 empty] | XJE136 | Mass | Real Number | kilogram |  | The mass of the item.
[5 empty] | XJE133 | Industry Standards | String |  |  | Industry Standards followed by the part.
|  | Property Set: | RNIS086 | RE-WRITABLE OPTICAL CHANGER SET {RNIP592;RNIP406;RNIP118;RNIP144;RNIP175;RNIP142;RNIP307;XJF547;RNIP331;XJF443;RNIP108;XJG748;XJG747;RNIP136;RNIP452;RNIP132;RNIP451;RNIP328;XJF310;RNIP190;RNIP388;XJF536;XJE136;RNIP381;RNIP511;RNIP285;RNIP284;RNIP281;RNIP157;RNIP444;RNIP124;RNIP155;RNIP154;RNIP473;RNIP085;RNIP538;RNIP083;RNIP082;RNIP596;}
[5 empty] | RNIP592 | Voltage Differential | Value Codes |  |  | A type of signaling that increases transmission distance. | {High Voltage Differential, Single Ended, Low Voltage Differential}
[5 empty] | RNIP406 | Panel Controls | Value Codes |  | Adapted from IEEE Std. 610.10-1994 | [Panel] A distinct portion of an equipment's surface, usually defined by or contained within a frame or border; for example, a maintenance panel or an operator panel. Controls mounted on the panel to operate or control optical disk reading and writing. | {Eject, Pause, Play, Skip Backward, Skip Forward, Stop, Track Advance, Track Reverse, Volume}
[5 empty] | RNIP118 | Sustained Data Bit Rate | Real Number | baud | IEEE 610.10-1994 | [Bit Rate] The rate at which data are transmitted, expressed in bits per unit time.
[5 empty] | RNIP144 | Disk Load Design | Value Codes |  |  | The form used to insert an optical disk media into a read/write device. | {Caddy, Magazine, Slot, Top, Tray}
[5 empty] | RNIP175 | External Color | Value Codes |  |  | Color of the external surface of an object. | {Beige, Black, Blue, Gray, Green, Ivory, White, Red, Gold, Silver, Pink, Yellow}
[5 empty] | RNIP142 | Disk Change Time | Real Number | second |  | The amount of time to swap a mounted optical disk for another optical disk.
[5 empty] | RNIP307 | Mounting Position | Value Codes |  |  | The vertical or horizontal alignment of a device with respect to the ground. | {Horizontal, Vertical}
[5 empty] | XJF547 | Input Frequency | Real Number | hertz |  | The frequency (in Hz) of the item. |  | Fin
[5 empty] | RNIP331 | Number Of Drive Mechanisms | Integer | 1 |  | The number of drive mechanisms installable in the device.
[5 empty] | XJF443 | Input Voltage | Real Number | volt | IEEE Std.100-1984 | The effective root-mean-square (rms) potential difference between any two conductors or between a conductor and ground. |  | Vin
[5 empty] | RNIP108 | Burst Data Bit Rate | Real Number | baud | IEEE 610.10-1994 | [Bit Rate] The rate at which data are transmitted, expressed in bits per unit time.
[5 empty] | XJG748 | Height | Real Number | meter |  | The length of this item along the Y-axis of the Cartesian coordinate system. |  | H
[5 empty] | XJG747 | Width | Real Number | meter |  | The width of the component. |  | W
[5 empty] | RNIP136 | Device Location | Value Codes |  |  | The relative placement of a device with respect to an cabinet, chassis, or enclosure. | {External, Internal, Display Panel, Keyboard, Palmrest}
[5 empty] | RNIP452 | Recordable Write Method | Value Codes |  |  | The method of incrementally adding data to recordable optical media in one or more write sessions. | {Disc-at-Once, Incremental Packet, Multisession, Variable Packet, Track-at-Once}
[5 empty] | RNIP132 | Depth | Real Number | meter |  | The longer or longest dimension of an object.
[5 empty] | RNIP451 | Recordable Data Transfer Rate | Integer | baud |  | The rate at which information is exchanged from the mechanism to the controller.
[5 empty] | RNIP328 | Number Of Disk Slots | Integer | 1 |  | The number of disk slots accessible from the external face.
[5 empty] | XJF310 | Operating Ambient Temperature | Real Number | celsius | JESD77-A. Ambient temperature or free-air temperature. IEC61360-4. AAE014-005. Ambient temperature or free air temperature. Measurement symbol found on data sheets: Ta . | The value as specified by level (minTypMax) of the ambient temperature (in Cel) in which this item was designed to operate. |  | Ta
[5 empty] | RNIP190 | Form Factor | Value Codes |  |  | The shape and structure of the component that gives it individuality or distinctive character. | {Gun, Wand, Modular, Stackable, Standalone, Backpack, 2/3 AT, Baby AT, Full AT, Full ATX, Full Desktop, Full LPX, Full NLX, Full Tower, Laptop, Mid-Tower, Mid AT, Midsize Desktop, Mini-Tower, Mini ATX, Mini LPX, Slimline, Slimline Desktop, 2.5 Half-Height
[5 empty] | RNIP388 | Optical Technology | Value Codes |  | IEEE Std. 610.10-1994 | [Optical Storage] Storage of information in which access to that information is obtained using optical signals. | {Read Only Compact Disk, Read Only DVD, Recordable Compact Disk, Recordable DVD, WORM Disk, CD, DVD, Re-Writeable Compact Disk}
[5 empty] | XJF536 | Power Consumption | Real Number | watt |  | The value of the level (minTypMax) of the power (in W) this item may consume.
[5 empty] | XJE136 | Mass | Real Number | kilogram |  | The mass of the item.
[5 empty] | RNIP381 | Operating Humidity | Real Number | 1 | IEC61360-4. AAE857-005. Operating Humidity. The value as specified by level (minMax) of the ambient humidity (in %) relative to saturation humidity of a humidity sensor. Measurement symbol: Rhamb. | The relative humidity range in which the component is designed to operate properly. e to the maximum amount it could hold at that temperature; expressed as a percentage.
[5 empty] | RNIP511 | Installed Cache Memory Storage Capacity | Integer | byte | IEEE Std. 610.10-1994 | [Storage Capacity] The amount of data that can be contained in a storage device measured in binary characters, bytes, words, or other units of data.
[5 empty] | RNIP285 | Supports Media Technology | Boolean
[5 empty] | RNIP284 | Media Technology | Value Codes |  |  | The combination of number of layers and number of sides on optical media. | {Double-Side/Dual-Layer, Double-Side/Single-Layer, Single-Side/Dual-Layer, Single-Side/Single Layer}
[5 empty] | RNIP281 | Mean Time Between Failures | Real Number | hour | IEEE Std 610.12 | The expected or observed time between consecutive failures in a system or component.
[5 empty] | RNIP157 | DVD Write Data Transfer Rate | Real Number | baud |  | The rate at which data can be written from the DVD drive to the DVD medium.
[5 empty] | RNIP444 | Re-Writable Write Data Transfer Rate | Integer | baud |  | The rate at which data can be re-written from the optical drive to the optical medium.
[5 empty] | RNIP124 | Supports Data Channel | Boolean
[5 empty] | RNIP155 | DVD Read Data Transfer Rate | Real Number | baud |  | The rate at which data can be read from the DVD drive to the data channel.
[5 empty] | RNIP154 | Average DVD Access Time | Real Number | second | IEEE Std. 610.10-1994 | The elapsed time required to read from or write to a storage device after the proper controls and address have been applied.
[5 empty] | RNIP473 | Rotational Speed | Integer | 1/second |  | The rate at which the spindle motor of a drive is spinning the discs.
[5 empty] | RNIP085 | Compact Disk Write Data Transfer Rate | Real Number | baud |  | The rate at which data can be written from the compact disk drive to the compact disk medium.
[5 empty] | RNIP538 | Swap Capability | Value Codes |  |  | The type of ability to replace a component without having to shut down the device. | {Hot, Warm}
[5 empty] | RNIP083 | Compact Disk Read Data Transfer Rate | Real Number | baud |  | The rate at which data can be read from the compact disk drive to the data channel.
[5 empty] | RNIP082 | Average Compact Disk Access Time | Real Number | second | IEEE Std. 610.10-1994 | The elapsed time required to read from or write to a storage device after the proper controls and address have been applied.
[5 empty] | RNIP596 | Nominal Weight | Real Number | kilogram |  | The weight (in g) of the item.
|  | Property Set: | RNIS001 | IT Common Properties {RNIP433;RNIP086;RNIP203;RNIP061;RNIP309;}
[5 empty] | RNIP433 | Product Name | String |  |  | The manufacturer's name which sets this product apart from the other names that one manufacturer has within their own product line and from other manufacturers and vendors. If manufacturer name not available then use vendor defined name.
[5 empty] | RNIP086 | Compliance | String |  |  | Meeting the terms of an agreement.
[5 empty] | RNIP203 | Global Product Identification | String |  | Uniform Code Council, Dayton, OH; (937) 435-3870; http://www.uc-council.org/EAN InteRosettaNetational, Brussels, Belgium; 32-2-227-10-20; http://www.ean.be/ | The one number that is used by all members in the supply chain to reference that particular product. A globally unique company identification number is assigned by the UCC/EAN.
[5 empty] | RNIP061 | Certifications | String |  |  | The procedure through which an official designation is obtained. Often involves standardized testing.
[5 empty] | RNIP309 | Name | String |  |  | The name of a component.
RNIC109 | RE-WRITABLE OPTICAL DRIVE | A drive that accepts optical media that can be written, erased and rewritten many times..
|  | Property Set: | RNIS042 | RE-WRITABLE OPTICAL DRIVE SET {RNIP592;RNIP406;RNIP118;RNIP144;RNIP175;RNIP307;XJF547;XJF443;RNIP108;XJG748;XJG747;RNIP136;RNIP452;RNIP132;RNIP451;RNIP450;XJF310;RNIP190;RNIP388;XJF536;XJE136;RNIP381;RNIP511;RNIP285;RNIP284;RNIP281;RNIP157;RNIP444;RNIP124;RNIP155;RNIP154;RNIP473;RNIP085;RNIP538;RNIP083;RNIP082;RNIP596;}
[5 empty] | RNIP592 | Voltage Differential | Value Codes |  |  | A type of signaling that increases transmission distance. | {High Voltage Differential, Single Ended, Low Voltage Differential}
[5 empty] | RNIP406 | Panel Controls | Value Codes |  | Adapted from IEEE Std. 610.10-1994 | [Panel] A distinct portion of an equipment's surface, usually defined by or contained within a frame or border; for example, a maintenance panel or an operator panel. Controls mounted on the panel to operate or control optical disk reading and writing. | {Eject, Pause, Play, Skip Backward, Skip Forward, Stop, Track Advance, Track Reverse, Volume}
[5 empty] | RNIP118 | Sustained Data Bit Rate | Real Number | baud | IEEE 610.10-1994 | [Bit Rate] The rate at which data are transmitted, expressed in bits per unit time.
[5 empty] | RNIP144 | Disk Load Design | Value Codes |  |  | The form used to insert an optical disk media into a read/write device. | {Caddy, Magazine, Slot, Top, Tray}
[5 empty] | RNIP175 | External Color | Value Codes |  |  | Color of the external surface of an object. | {Beige, Black, Blue, Gray, Green, Ivory, White, Red, Gold, Silver, Pink, Yellow}
[5 empty] | RNIP307 | Mounting Position | Value Codes |  |  | The vertical or horizontal alignment of a device with respect to the ground. | {Horizontal, Vertical}
[5 empty] | XJF547 | Input Frequency | Real Number | hertz |  | The frequency (in Hz) of the item. |  | Fin
[5 empty] | XJF443 | Input Voltage | Real Number | volt | IEEE Std.100-1984 | The effective root-mean-square (rms) potential difference between any two conductors or between a conductor and ground. |  | Vin
[5 empty] | RNIP108 | Burst Data Bit Rate | Real Number | baud | IEEE 610.10-1994 | [Bit Rate] The rate at which data are transmitted, expressed in bits per unit time.
[5 empty] | XJG748 | Height | Real Number | meter |  | The length of this item along the Y-axis of the Cartesian coordinate system. |  | H
[5 empty] | XJG747 | Width | Real Number | meter |  | The width of the component. |  | W
[5 empty] | RNIP136 | Device Location | Value Codes |  |  | The relative placement of a device with respect to an cabinet, chassis, or enclosure. | {External, Internal, Display Panel, Keyboard, Palmrest}
[5 empty] | RNIP452 | Recordable Write Method | Value Codes |  |  | The method of incrementally adding data to recordable optical media in one or more write sessions. | {Disc-at-Once, Incremental Packet, Multisession, Variable Packet, Track-at-Once}
[5 empty] | RNIP132 | Depth | Real Number | meter |  | The longer or longest dimension of an object.
[5 empty] | RNIP451 | Recordable Data Transfer Rate | Integer | baud |  | The rate at which information is exchanged from the mechanism to the controller.
[5 empty] | RNIP450 | Average Ready Time | Real Number | second |  | The time necessary to initiate writing to an optical disk.
[5 empty] | XJF310 | Operating Ambient Temperature | Real Number | celsius | JESD77-A. Ambient temperature or free-air temperature. IEC61360-4. AAE014-005. Ambient temperature or free air temperature. Measurement symbol found on data sheets: Ta . | The value as specified by level (minTypMax) of the ambient temperature (in Cel) in which this item was designed to operate. |  | Ta
[5 empty] | RNIP190 | Form Factor | Value Codes |  |  | The shape and structure of the component that gives it individuality or distinctive character. | {Gun, Wand, Modular, Stackable, Standalone, Backpack, 2/3 AT, Baby AT, Full AT, Full ATX, Full Desktop, Full LPX, Full NLX, Full Tower, Laptop, Mid-Tower, Mid AT, Midsize Desktop, Mini-Tower, Mini ATX, Mini LPX, Slimline, Slimline Desktop, 2.5 Half-Height
[5 empty] | RNIP388 | Optical Technology | Value Codes |  | IEEE Std. 610.10-1994 | [Optical Storage] Storage of information in which access to that information is obtained using optical signals. | {Read Only Compact Disk, Read Only DVD, Recordable Compact Disk, Recordable DVD, WORM Disk, CD, DVD, Re-Writeable Compact Disk}
[5 empty] | XJF536 | Power Consumption | Real Number | watt |  | The value of the level (minTypMax) of the power (in W) this item may consume.
[5 empty] | XJE136 | Mass | Real Number | kilogram |  | The mass of the item.
[5 empty] | RNIP381 | Operating Humidity | Real Number | 1 | IEC61360-4. AAE857-005. Operating Humidity. The value as specified by level (minMax) of the ambient humidity (in %) relative to saturation humidity of a humidity sensor. Measurement symbol: Rhamb. | The relative humidity range in which the component is designed to operate properly. e to the maximum amount it could hold at that temperature; expressed as a percentage.
[5 empty] | RNIP511 | Installed Cache Memory Storage Capacity | Integer | byte | IEEE Std. 610.10-1994 | [Storage Capacity] The amount of data that can be contained in a storage device measured in binary characters, bytes, words, or other units of data.
[5 empty] | RNIP285 | Supports Media Technology | Boolean
[5 empty] | RNIP284 | Media Technology | Value Codes |  |  | The combination of number of layers and number of sides on optical media. | {Double-Side/Dual-Layer, Double-Side/Single-Layer, Single-Side/Dual-Layer, Single-Side/Single Layer}
[5 empty] | RNIP281 | Mean Time Between Failures | Real Number | hour | IEEE Std 610.12 | The expected or observed time between consecutive failures in a system or component.
[5 empty] | RNIP157 | DVD Write Data Transfer Rate | Real Number | baud |  | The rate at which data can be written from the DVD drive to the DVD medium.
[5 empty] | RNIP444 | Re-Writable Write Data Transfer Rate | Integer | baud |  | The rate at which data can be re-written from the optical drive to the optical medium.
[5 empty] | RNIP124 | Supports Data Channel | Boolean
[5 empty] | RNIP155 | DVD Read Data Transfer Rate | Real Number | baud |  | The rate at which data can be read from the DVD drive to the data channel.
[5 empty] | RNIP154 | Average DVD Access Time | Real Number | second | IEEE Std. 610.10-1994 | The elapsed time required to read from or write to a storage device after the proper controls and address have been applied.
[5 empty] | RNIP473 | Rotational Speed | Integer | 1/second |  | The rate at which the spindle motor of a drive is spinning the discs.
[5 empty] | RNIP085 | Compact Disk Write Data Transfer Rate | Real Number | baud |  | The rate at which data can be written from the compact disk drive to the compact disk medium.
[5 empty] | RNIP538 | Swap Capability | Value Codes |  |  | The type of ability to replace a component without having to shut down the device. | {Hot, Warm}
[5 empty] | RNIP083 | Compact Disk Read Data Transfer Rate | Real Number | baud |  | The rate at which data can be read from the compact disk drive to the data channel.
[5 empty] | RNIP082 | Average Compact Disk Access Time | Real Number | second | IEEE Std. 610.10-1994 | The elapsed time required to read from or write to a storage device after the proper controls and address have been applied.
[5 empty] | RNIP596 | Nominal Weight | Real Number | kilogram |  | The weight (in g) of the item.
|  | Root Property Set: | RNS-XJA001 | Root Set {RNP528;RNP139;RNP211;RNP210;RNP307;XJE002;XJE001;RNP145;XJE016;XJE015;XJE219;XJE014;XJE010;XJE136;XJE133;}
[5 empty] | RNP528 | Operating Range | Value Codes |  |  | The Field where the part will operate. | {Commercial, Military, Industrial}
[5 empty] | RNP139 | Key Text | String |  | ECIX QRD CL1, Version 3.0-021599 | Key words or phrases that customers would normally use in searching for a component.
[5 empty] | RNP211 | Manufacturer Name | String |  |  | The name of the manufacturer of the part.
[5 empty] | RNP210 | Manufacturer DUNS | String |  |  | A DUNS number of the manufacturer of the product.
[5 empty] | RNP307 | Is Generic | Boolean |  |  | A value of 1 denotes the product identifier is generic and cannot be ordered as-is because it identifies a family of related, orderable products that differ by one or more characteristics.
[5 empty] | XJE002 | Data Revision Number | String |  |  | A number reflecting the minor release identifier for product information.
[5 empty] | XJE001 | Data Version Number | String |  |  | A number reflecting the major release identifier of a product.
[5 empty] | RNP145 | Disclaimer | String |  | PCIS 1.4 | Denial statement(s) or renunciation, as of responsibility. A Disclaimer (disclaimer) is a statement that relinquishes legal responsibility for the use of products, devices, or circuitry described in the instance in which the disclaimer is contained.
[5 empty] | XJE016 | Package | String |  |  | A free-form text description of the package type.
[5 empty] | XJE015 | Application Scope | String |  |  | The intended application of the component.
[5 empty] | XJE219 | Operating Temperature | Real Number | celsius |  | The value as specified by level (minTypMax) of the ambient temperature (in Cel) in which this item was designed to operate.
[5 empty] | XJE014 | General Description | String |  |  | A free-form description of a component.
[5 empty] | XJE010 | Part Number | String |  |  | A manufacturer-defined product identifier.
[5 empty] | XJE136 | Mass | Real Number | kilogram |  | The mass of the item.
[5 empty] | XJE133 | Industry Standards | String |  |  | Industry Standards followed by the part.
|  | Property Set: | RNIS001 | IT Common Properties {RNIP433;RNIP086;RNIP203;RNIP061;RNIP309;}
[5 empty] | RNIP433 | Product Name | String |  |  | The manufacturer's name which sets this product apart from the other names that one manufacturer has within their own product line and from other manufacturers and vendors. If manufacturer name not available then use vendor defined name.
[5 empty] | RNIP086 | Compliance | String |  |  | Meeting the terms of an agreement.
[5 empty] | RNIP203 | Global Product Identification | String |  | Uniform Code Council, Dayton, OH; (937) 435-3870; http://www.uc-council.org/EAN InteRosettaNetational, Brussels, Belgium; 32-2-227-10-20; http://www.ean.be/ | The one number that is used by all members in the supply chain to reference that particular product. A globally unique company identification number is assigned by the UCC/EAN.
[5 empty] | RNIP061 | Certifications | String |  |  | The procedure through which an official designation is obtained. Often involves standardized testing.
[5 empty] | RNIP309 | Name | String |  |  | The name of a component.
RNIC110 | RE-WRITABLE OPTICAL TOWER | A drive cabinet that contains multiple re-writable optical drives.
|  | Property Set: | RNIS081 | RE-WRITABLE OPTICAL TOWER SET {XJE136;XJF310;RNIP596;XJG748;RNIP381;XJG747;RNIP132;}
[5 empty] | XJE136 | Mass | Real Number | kilogram |  | The mass of the item.
[5 empty] | XJF310 | Operating Ambient Temperature | Real Number | celsius | JESD77-A. Ambient temperature or free-air temperature. IEC61360-4. AAE014-005. Ambient temperature or free air temperature. Measurement symbol found on data sheets: Ta . | The value as specified by level (minTypMax) of the ambient temperature (in Cel) in which this item was designed to operate. |  | Ta
[5 empty] | RNIP596 | Nominal Weight | Real Number | kilogram |  | The weight (in g) of the item.
[5 empty] | XJG748 | Height | Real Number | meter |  | The length of this item along the Y-axis of the Cartesian coordinate system. |  | H
[5 empty] | RNIP381 | Operating Humidity | Real Number | 1 | IEC61360-4. AAE857-005. Operating Humidity. The value as specified by level (minMax) of the ambient humidity (in %) relative to saturation humidity of a humidity sensor. Measurement symbol: Rhamb. | The relative humidity range in which the component is designed to operate properly. e to the maximum amount it could hold at that temperature; expressed as a percentage.
[5 empty] | XJG747 | Width | Real Number | meter |  | The width of the component. |  | W
[5 empty] | RNIP132 | Depth | Real Number | meter |  | The longer or longest dimension of an object.
|  | Root Property Set: | RNS-XJA001 | Root Set {RNP528;RNP139;RNP211;RNP210;RNP307;XJE002;XJE001;RNP145;XJE016;XJE015;XJE219;XJE014;XJE010;XJE136;XJE133;}
[5 empty] | RNP528 | Operating Range | Value Codes |  |  | The Field where the part will operate. | {Commercial, Military, Industrial}
[5 empty] | RNP139 | Key Text | String |  | ECIX QRD CL1, Version 3.0-021599 | Key words or phrases that customers would normally use in searching for a component.
[5 empty] | RNP211 | Manufacturer Name | String |  |  | The name of the manufacturer of the part.
[5 empty] | RNP210 | Manufacturer DUNS | String |  |  | A DUNS number of the manufacturer of the product.
[5 empty] | RNP307 | Is Generic | Boolean |  |  | A value of 1 denotes the product identifier is generic and cannot be ordered as-is because it identifies a family of related, orderable products that differ by one or more characteristics.
[5 empty] | XJE002 | Data Revision Number | String |  |  | A number reflecting the minor release identifier for product information.
[5 empty] | XJE001 | Data Version Number | String |  |  | A number reflecting the major release identifier of a product.
[5 empty] | RNP145 | Disclaimer | String |  | PCIS 1.4 | Denial statement(s) or renunciation, as of responsibility. A Disclaimer (disclaimer) is a statement that relinquishes legal responsibility for the use of products, devices, or circuitry described in the instance in which the disclaimer is contained.
[5 empty] | XJE016 | Package | String |  |  | A free-form text description of the package type.
[5 empty] | XJE015 | Application Scope | String |  |  | The intended application of the component.
[5 empty] | XJE219 | Operating Temperature | Real Number | celsius |  | The value as specified by level (minTypMax) of the ambient temperature (in Cel) in which this item was designed to operate.
[5 empty] | XJE014 | General Description | String |  |  | A free-form description of a component.
[5 empty] | XJE010 | Part Number | String |  |  | A manufacturer-defined product identifier.
[5 empty] | XJE136 | Mass | Real Number | kilogram |  | The mass of the item.
[5 empty] | XJE133 | Industry Standards | String |  |  | Industry Standards followed by the part.
|  | Property Set: | RNIS001 | IT Common Properties {RNIP433;RNIP086;RNIP203;RNIP061;RNIP309;}
[5 empty] | RNIP433 | Product Name | String |  |  | The manufacturer's name which sets this product apart from the other names that one manufacturer has within their own product line and from other manufacturers and vendors. If manufacturer name not available then use vendor defined name.
[5 empty] | RNIP086 | Compliance | String |  |  | Meeting the terms of an agreement.
[5 empty] | RNIP203 | Global Product Identification | String |  | Uniform Code Council, Dayton, OH; (937) 435-3870; http://www.uc-council.org/EAN InteRosettaNetational, Brussels, Belgium; 32-2-227-10-20; http://www.ean.be/ | The one number that is used by all members in the supply chain to reference that particular product. A globally unique company identification number is assigned by the UCC/EAN.
[5 empty] | RNIP061 | Certifications | String |  |  | The procedure through which an official designation is obtained. Often involves standardized testing.
[5 empty] | RNIP309 | Name | String |  |  | The name of a component.
RNIC112 | READ ONLY MEMORY CARD | A credit-card-sized card that contains permanent data.
|  | Property Set: | RNIS060 | READ ONLY MEMORY CARD SET {RNIP132;XJF443;RNIP596;RNIP119;RNIP281;RNIP110;RNIP172;RNIP170;RNIP231;XJF547;RNIP497;XJF310;RNIP434;RNIP606;RNIP120;XJG030;XJG748;RNIP381;RNIP109;XJG747;XJE136;RNIP446;}
[5 empty] | RNIP132 | Depth | Real Number | meter |  | The longer or longest dimension of an object.
[5 empty] | XJF443 | Input Voltage | Real Number | volt | IEEE Std.100-1984 | The effective root-mean-square (rms) potential difference between any two conductors or between a conductor and ground. |  | Vin
[5 empty] | RNIP596 | Nominal Weight | Real Number | kilogram |  | The weight (in g) of the item.
[5 empty] | RNIP119 | Sustained External Data Bit Rate | Real Number | baud | IEEE 610.10-1994 | [Bit Rate] The rate at which data are transmitted, expressed in bits per unit time.
[5 empty] | RNIP281 | Mean Time Between Failures | Real Number | hour | IEEE Std 610.12 | The expected or observed time between consecutive failures in a system or component.
[5 empty] | RNIP110 | Burst Internal Data Bit Rate | Real Number | baud | IEEE 610.10-1994 | [Bit Rate] The rate at which data are transmitted, expressed in bits per unit time.
[5 empty] | RNIP172 | Requires Expansion Slot Standard | Value Codes |  |  |  | {CardBus Type I, CardBus Type II, CardBus Type III, AGP, EISA, ISA, MCA, NuBus, Mac CS, PCI, PCI - RAIDport, PCI - RAIDport II, PC Card Type I, PC Card Type II, PC Card Type III, VESA Local-BUS, Sbus}
[5 empty] | RNIP170 | Requires Expansion Slot Convention | Value Codes |  |  |  | {1/2 Card, 2/3 Card, 3/4 Card, Full Card, PC Card}
[5 empty] | RNIP231 | Input Current | Real Number | ampere |  | The amount of electrical charge that passes through a given cross-sectional area per unit of time.
[5 empty] | XJF547 | Input Frequency | Real Number | hertz |  | The frequency (in Hz) of the item. |  | Fin
[5 empty] | RNIP497 | Sleep Power Dissipation | Real Number | watt |  | The power required (in W) while the item is in sleep mode.
[5 empty] | XJF310 | Operating Ambient Temperature | Real Number | celsius | JESD77-A. Ambient temperature or free-air temperature. IEC61360-4. AAE014-005. Ambient temperature or free air temperature. Measurement symbol found on data sheets: Ta . | The value as specified by level (minTypMax) of the ambient temperature (in Cel) in which this item was designed to operate. |  | Ta
[5 empty] | RNIP434 | Programmability | Value Codes |  |  | The capability of a read only memory device to be programmed or reprogrammed. | {EEPROM, EPROM, Flash ROM, PROM, ROM}
[5 empty] | RNIP606 | Write Power Dissipation | Real Number | watt |  | The power required (in W) while the item is in write mode.
[5 empty] | RNIP120 | Sustained Internal Data Bit Rate | Real Number | baud | IEEE 610.10-1994 | [Bit Rate] The rate at which data are transmitted, expressed in bits per unit time.
[5 empty] | XJG030 | Storage Capacity | Integer | byte | IEEE Std. 610.10-1994 | [Storage Capacity] The amount of data that can be contained in a storage device measured in binary characters, bytes, words, or other units of data.
[5 empty] | XJG748 | Height | Real Number | meter |  | The length of this item along the Y-axis of the Cartesian coordinate system. |  | H
[5 empty] | RNIP381 | Operating Humidity | Real Number | 1 | IEC61360-4. AAE857-005. Operating Humidity. The value as specified by level (minMax) of the ambient humidity (in %) relative to saturation humidity of a humidity sensor. Measurement symbol: Rhamb. | The relative humidity range in which the component is designed to operate properly. e to the maximum amount it could hold at that temperature; expressed as a percentage.
[5 empty] | RNIP109 | Burst External Data Bit Rate | Real Number | baud | IEEE 610.10-1994 | [Bit Rate] The rate at which data are transmitted, expressed in bits per unit time.
[5 empty] | XJG747 | Width | Real Number | meter |  | The width of the component. |  | W
[5 empty] | XJE136 | Mass | Real Number | kilogram |  | The mass of the item.
[5 empty] | RNIP446 | Read Power Dissipation | Real Number | watt |  | The power required (in W) while the item is in read mode.
|  | Property Set: | RNS470 | Semiconductor Common Set {XJH195;RNP224;XJH194;XJF102;}
[5 empty] | XJH195 | Thermal Resistance(junction To Ambient) | Real Number | celsius/watt |  | Under thermally steady state while the device is energized, the value of the temperature difference between the junction and ambient air per unit power dissipation at the junction. |  | R_th(J-A)
[5 empty] | RNP224 | Fabrication Technology | Value Codes |  | ECIX QRD CL1, Version 3.0-021599 | The dominant process technique used in the design and fabrication of the product. | {BICMOS, BICMOS-E, BICMOS-T, BICMOS/G, BIMOS, BPOL, BUBBLE M, CHMOS, CMOS, CTL, D/CMOS, DMOS, ECL, ECL/100K, ECL/10K, GaAs, GaAsFET, HCMOS, HMOS II, HYBRID, JFET, LCCMOS, MESFET, MOS, NMOS, PMOS, S, TMOS, TTL, TTL L, TTL LS, TTL S, IGBT, MOSFET}
[5 empty] | XJH194 | Thermal Resistance(junction To Case) | Real Number | celsius/watt |  | Under thermally steady state, while the device is energized, the value of the temperature difference between the junction and case per unit power dissipation at the junction. |  | R_th(J-C)
[5 empty] | XJF102 | Storage Temperature | Real Number | celsius |  | The value as specified by level (minTypMax) of the ambient temperature (in Cel) in which this item was designed to be stored. |  | Tstg
|  | Root Property Set: | RNS-XJA001 | Root Set {RNP528;RNP139;RNP211;RNP210;RNP307;XJE002;XJE001;RNP145;XJE016;XJE015;XJE219;XJE014;XJE010;XJE136;XJE133;}
[5 empty] | RNP528 | Operating Range | Value Codes |  |  | The Field where the part will operate. | {Commercial, Military, Industrial}
[5 empty] | RNP139 | Key Text | String |  | ECIX QRD CL1, Version 3.0-021599 | Key words or phrases that customers would normally use in searching for a component.
[5 empty] | RNP211 | Manufacturer Name | String |  |  | The name of the manufacturer of the part.
[5 empty] | RNP210 | Manufacturer DUNS | String |  |  | A DUNS number of the manufacturer of the product.
[5 empty] | RNP307 | Is Generic | Boolean |  |  | A value of 1 denotes the product identifier is generic and cannot be ordered as-is because it identifies a family of related, orderable products that differ by one or more characteristics.
[5 empty] | XJE002 | Data Revision Number | String |  |  | A number reflecting the minor release identifier for product information.
[5 empty] | XJE001 | Data Version Number | String |  |  | A number reflecting the major release identifier of a product.
[5 empty] | RNP145 | Disclaimer | String |  | PCIS 1.4 | Denial statement(s) or renunciation, as of responsibility. A Disclaimer (disclaimer) is a statement that relinquishes legal responsibility for the use of products, devices, or circuitry described in the instance in which the disclaimer is contained.
[5 empty] | XJE016 | Package | String |  |  | A free-form text description of the package type.
[5 empty] | XJE015 | Application Scope | String |  |  | The intended application of the component.
[5 empty] | XJE219 | Operating Temperature | Real Number | celsius |  | The value as specified by level (minTypMax) of the ambient temperature (in Cel) in which this item was designed to operate.
[5 empty] | XJE014 | General Description | String |  |  | A free-form description of a component.
[5 empty] | XJE010 | Part Number | String |  |  | A manufacturer-defined product identifier.
[5 empty] | XJE136 | Mass | Real Number | kilogram |  | The mass of the item.
[5 empty] | XJE133 | Industry Standards | String |  |  | Industry Standards followed by the part.
|  | Property Set: | RNIS001 | IT Common Properties {RNIP433;RNIP086;RNIP203;RNIP061;RNIP309;}
[5 empty] | RNIP433 | Product Name | String |  |  | The manufacturer's name which sets this product apart from the other names that one manufacturer has within their own product line and from other manufacturers and vendors. If manufacturer name not available then use vendor defined name.
[5 empty] | RNIP086 | Compliance | String |  |  | Meeting the terms of an agreement.
[5 empty] | RNIP203 | Global Product Identification | String |  | Uniform Code Council, Dayton, OH; (937) 435-3870; http://www.uc-council.org/EAN InteRosettaNetational, Brussels, Belgium; 32-2-227-10-20; http://www.ean.be/ | The one number that is used by all members in the supply chain to reference that particular product. A globally unique company identification number is assigned by the UCC/EAN.
[5 empty] | RNIP061 | Certifications | String |  |  | The procedure through which an official designation is obtained. Often involves standardized testing.
[5 empty] | RNIP309 | Name | String |  |  | The name of a component.
RNIC113 | READ ONLY OPTICAL CHANGER | A drive that can hold multiple read only optical disks.
|  | Root Property Set: | RNS-XJA001 | Root Set {RNP528;RNP139;RNP211;RNP210;RNP307;XJE002;XJE001;RNP145;XJE016;XJE015;XJE219;XJE014;XJE010;XJE136;XJE133;}
[5 empty] | RNP528 | Operating Range | Value Codes |  |  | The Field where the part will operate. | {Commercial, Military, Industrial}
[5 empty] | RNP139 | Key Text | String |  | ECIX QRD CL1, Version 3.0-021599 | Key words or phrases that customers would normally use in searching for a component.
[5 empty] | RNP211 | Manufacturer Name | String |  |  | The name of the manufacturer of the part.
[5 empty] | RNP210 | Manufacturer DUNS | String |  |  | A DUNS number of the manufacturer of the product.
[5 empty] | RNP307 | Is Generic | Boolean |  |  | A value of 1 denotes the product identifier is generic and cannot be ordered as-is because it identifies a family of related, orderable products that differ by one or more characteristics.
[5 empty] | XJE002 | Data Revision Number | String |  |  | A number reflecting the minor release identifier for product information.
[5 empty] | XJE001 | Data Version Number | String |  |  | A number reflecting the major release identifier of a product.
[5 empty] | RNP145 | Disclaimer | String |  | PCIS 1.4 | Denial statement(s) or renunciation, as of responsibility. A Disclaimer (disclaimer) is a statement that relinquishes legal responsibility for the use of products, devices, or circuitry described in the instance in which the disclaimer is contained.
[5 empty] | XJE016 | Package | String |  |  | A free-form text description of the package type.
[5 empty] | XJE015 | Application Scope | String |  |  | The intended application of the component.
[5 empty] | XJE219 | Operating Temperature | Real Number | celsius |  | The value as specified by level (minTypMax) of the ambient temperature (in Cel) in which this item was designed to operate.
[5 empty] | XJE014 | General Description | String |  |  | A free-form description of a component.
[5 empty] | XJE010 | Part Number | String |  |  | A manufacturer-defined product identifier.
[5 empty] | XJE136 | Mass | Real Number | kilogram |  | The mass of the item.
[5 empty] | XJE133 | Industry Standards | String |  |  | Industry Standards followed by the part.
|  | Property Set: | RNIS027 | READ ONLY OPTICAL CHANGER SET {RNIP592;RNIP406;RNIP118;RNIP144;RNIP175;RNIP142;RNIP307;XJF547;RNIP331;XJF443;RNIP108;XJG748;XJG747;RNIP136;RNIP132;RNIP328;XJF310;RNIP190;RNIP388;XJF536;XJE136;RNIP381;RNIP511;RNIP284;RNIP281;RNIP124;RNIP155;RNIP154;RNIP473;RNIP538;RNIP083;RNIP082;RNIP596;}
[5 empty] | RNIP592 | Voltage Differential | Value Codes |  |  | A type of signaling that increases transmission distance. | {High Voltage Differential, Single Ended, Low Voltage Differential}
[5 empty] | RNIP406 | Panel Controls | Value Codes |  | Adapted from IEEE Std. 610.10-1994 | [Panel] A distinct portion of an equipment's surface, usually defined by or contained within a frame or border; for example, a maintenance panel or an operator panel. Controls mounted on the panel to operate or control optical disk reading and writing. | {Eject, Pause, Play, Skip Backward, Skip Forward, Stop, Track Advance, Track Reverse, Volume}
[5 empty] | RNIP118 | Sustained Data Bit Rate | Real Number | baud | IEEE 610.10-1994 | [Bit Rate] The rate at which data are transmitted, expressed in bits per unit time.
[5 empty] | RNIP144 | Disk Load Design | Value Codes |  |  | The form used to insert an optical disk media into a read/write device. | {Caddy, Magazine, Slot, Top, Tray}
[5 empty] | RNIP175 | External Color | Value Codes |  |  | Color of the external surface of an object. | {Beige, Black, Blue, Gray, Green, Ivory, White, Red, Gold, Silver, Pink, Yellow}
[5 empty] | RNIP142 | Disk Change Time | Real Number | second |  | The amount of time to swap a mounted optical disk for another optical disk.
[5 empty] | RNIP307 | Mounting Position | Value Codes |  |  | The vertical or horizontal alignment of a device with respect to the ground. | {Horizontal, Vertical}
[5 empty] | XJF547 | Input Frequency | Real Number | hertz |  | The frequency (in Hz) of the item. |  | Fin
[5 empty] | RNIP331 | Number Of Drive Mechanisms | Integer | 1 |  | The number of drive mechanisms installable in the device.
[5 empty] | XJF443 | Input Voltage | Real Number | volt | IEEE Std.100-1984 | The effective root-mean-square (rms) potential difference between any two conductors or between a conductor and ground. |  | Vin
[5 empty] | RNIP108 | Burst Data Bit Rate | Real Number | baud | IEEE 610.10-1994 | [Bit Rate] The rate at which data are transmitted, expressed in bits per unit time.
[5 empty] | XJG748 | Height | Real Number | meter |  | The length of this item along the Y-axis of the Cartesian coordinate system. |  | H
[5 empty] | XJG747 | Width | Real Number | meter |  | The width of the component. |  | W
[5 empty] | RNIP136 | Device Location | Value Codes |  |  | The relative placement of a device with respect to an cabinet, chassis, or enclosure. | {External, Internal, Display Panel, Keyboard, Palmrest}
[5 empty] | RNIP132 | Depth | Real Number | meter |  | The longer or longest dimension of an object.
[5 empty] | RNIP328 | Number Of Disk Slots | Integer | 1 |  | The number of disk slots accessible from the external face.
[5 empty] | XJF310 | Operating Ambient Temperature | Real Number | celsius | JESD77-A. Ambient temperature or free-air temperature. IEC61360-4. AAE014-005. Ambient temperature or free air temperature. Measurement symbol found on data sheets: Ta . | The value as specified by level (minTypMax) of the ambient temperature (in Cel) in which this item was designed to operate. |  | Ta
[5 empty] | RNIP190 | Form Factor | Value Codes |  |  | The shape and structure of the component that gives it individuality or distinctive character. | {Gun, Wand, Modular, Stackable, Standalone, Backpack, 2/3 AT, Baby AT, Full AT, Full ATX, Full Desktop, Full LPX, Full NLX, Full Tower, Laptop, Mid-Tower, Mid AT, Midsize Desktop, Mini-Tower, Mini ATX, Mini LPX, Slimline, Slimline Desktop, 2.5 Half-Height
[5 empty] | RNIP388 | Optical Technology | Value Codes |  | IEEE Std. 610.10-1994 | [Optical Storage] Storage of information in which access to that information is obtained using optical signals. | {Read Only Compact Disk, Read Only DVD, Recordable Compact Disk, Recordable DVD, WORM Disk, CD, DVD, Re-Writeable Compact Disk}
[5 empty] | XJF536 | Power Consumption | Real Number | watt |  | The value of the level (minTypMax) of the power (in W) this item may consume.
[5 empty] | XJE136 | Mass | Real Number | kilogram |  | The mass of the item.
[5 empty] | RNIP381 | Operating Humidity | Real Number | 1 | IEC61360-4. AAE857-005. Operating Humidity. The value as specified by level (minMax) of the ambient humidity (in %) relative to saturation humidity of a humidity sensor. Measurement symbol: Rhamb. | The relative humidity range in which the component is designed to operate properly. e to the maximum amount it could hold at that temperature; expressed as a percentage.
[5 empty] | RNIP511 | Installed Cache Memory Storage Capacity | Integer | byte | IEEE Std. 610.10-1994 | [Storage Capacity] The amount of data that can be contained in a storage device measured in binary characters, bytes, words, or other units of data.
[5 empty] | RNIP284 | Media Technology | Value Codes |  |  | The combination of number of layers and number of sides on optical media. | {Double-Side/Dual-Layer, Double-Side/Single-Layer, Single-Side/Dual-Layer, Single-Side/Single Layer}
[5 empty] | RNIP281 | Mean Time Between Failures | Real Number | hour | IEEE Std 610.12 | The expected or observed time between consecutive failures in a system or component.
[5 empty] | RNIP124 | Supports Data Channel | Boolean
[5 empty] | RNIP155 | DVD Read Data Transfer Rate | Real Number | baud |  | The rate at which data can be read from the DVD drive to the data channel.
[5 empty] | RNIP154 | Average DVD Access Time | Real Number | second | IEEE Std. 610.10-1994 | The elapsed time required to read from or write to a storage device after the proper controls and address have been applied.
[5 empty] | RNIP473 | Rotational Speed | Integer | 1/second |  | The rate at which the spindle motor of a drive is spinning the discs.
[5 empty] | RNIP538 | Swap Capability | Value Codes |  |  | The type of ability to replace a component without having to shut down the device. | {Hot, Warm}
[5 empty] | RNIP083 | Compact Disk Read Data Transfer Rate | Real Number | baud |  | The rate at which data can be read from the compact disk drive to the data channel.
[5 empty] | RNIP082 | Average Compact Disk Access Time | Real Number | second | IEEE Std. 610.10-1994 | The elapsed time required to read from or write to a storage device after the proper controls and address have been applied.
[5 empty] | RNIP596 | Nominal Weight | Real Number | kilogram |  | The weight (in g) of the item.
|  | Property Set: | RNIS001 | IT Common Properties {RNIP433;RNIP086;RNIP203;RNIP061;RNIP309;}
[5 empty] | RNIP433 | Product Name | String |  |  | The manufacturer's name which sets this product apart from the other names that one manufacturer has within their own product line and from other manufacturers and vendors. If manufacturer name not available then use vendor defined name.
[5 empty] | RNIP086 | Compliance | String |  |  | Meeting the terms of an agreement.
[5 empty] | RNIP203 | Global Product Identification | String |  | Uniform Code Council, Dayton, OH; (937) 435-3870; http://www.uc-council.org/EAN InteRosettaNetational, Brussels, Belgium; 32-2-227-10-20; http://www.ean.be/ | The one number that is used by all members in the supply chain to reference that particular product. A globally unique company identification number is assigned by the UCC/EAN.
[5 empty] | RNIP061 | Certifications | String |  |  | The procedure through which an official designation is obtained. Often involves standardized testing.
[5 empty] | RNIP309 | Name | String |  |  | The name of a component.
RNIC114 | READ ONLY OPTICAL DRIVE | A drive that can read data from optical media using a laser.
|  | Property Set: | RNIS066 | READ ONLY OPTICAL DRIVE SET {RNIP592;RNIP406;RNIP118;RNIP144;RNIP175;RNIP307;XJF547;XJF443;RNIP108;XJG748;XJG747;RNIP136;RNIP132;RNIP450;XJF310;RNIP190;RNIP388;XJF536;XJE136;RNIP381;RNIP511;RNIP284;RNIP281;RNIP124;RNIP155;RNIP154;RNIP473;RNIP083;RNIP538;RNIP082;RNIP596;}
[5 empty] | RNIP592 | Voltage Differential | Value Codes |  |  | A type of signaling that increases transmission distance. | {High Voltage Differential, Single Ended, Low Voltage Differential}
[5 empty] | RNIP406 | Panel Controls | Value Codes |  | Adapted from IEEE Std. 610.10-1994 | [Panel] A distinct portion of an equipment's surface, usually defined by or contained within a frame or border; for example, a maintenance panel or an operator panel. Controls mounted on the panel to operate or control optical disk reading and writing. | {Eject, Pause, Play, Skip Backward, Skip Forward, Stop, Track Advance, Track Reverse, Volume}
[5 empty] | RNIP118 | Sustained Data Bit Rate | Real Number | baud | IEEE 610.10-1994 | [Bit Rate] The rate at which data are transmitted, expressed in bits per unit time.
[5 empty] | RNIP144 | Disk Load Design | Value Codes |  |  | The form used to insert an optical disk media into a read/write device. | {Caddy, Magazine, Slot, Top, Tray}
[5 empty] | RNIP175 | External Color | Value Codes |  |  | Color of the external surface of an object. | {Beige, Black, Blue, Gray, Green, Ivory, White, Red, Gold, Silver, Pink, Yellow}
[5 empty] | RNIP307 | Mounting Position | Value Codes |  |  | The vertical or horizontal alignment of a device with respect to the ground. | {Horizontal, Vertical}
[5 empty] | XJF547 | Input Frequency | Real Number | hertz |  | The frequency (in Hz) of the item. |  | Fin
[5 empty] | XJF443 | Input Voltage | Real Number | volt | IEEE Std.100-1984 | The effective root-mean-square (rms) potential difference between any two conductors or between a conductor and ground. |  | Vin
[5 empty] | RNIP108 | Burst Data Bit Rate | Real Number | baud | IEEE 610.10-1994 | [Bit Rate] The rate at which data are transmitted, expressed in bits per unit time.
[5 empty] | XJG748 | Height | Real Number | meter |  | The length of this item along the Y-axis of the Cartesian coordinate system. |  | H
[5 empty] | XJG747 | Width | Real Number | meter |  | The width of the component. |  | W
[5 empty] | RNIP136 | Device Location | Value Codes |  |  | The relative placement of a device with respect to an cabinet, chassis, or enclosure. | {External, Internal, Display Panel, Keyboard, Palmrest}
[5 empty] | RNIP132 | Depth | Real Number | meter |  | The longer or longest dimension of an object.
[5 empty] | RNIP450 | Average Ready Time | Real Number | second |  | The time necessary to initiate writing to an optical disk.
[5 empty] | XJF310 | Operating Ambient Temperature | Real Number | celsius | JESD77-A. Ambient temperature or free-air temperature. IEC61360-4. AAE014-005. Ambient temperature or free air temperature. Measurement symbol found on data sheets: Ta . | The value as specified by level (minTypMax) of the ambient temperature (in Cel) in which this item was designed to operate. |  | Ta
[5 empty] | RNIP190 | Form Factor | Value Codes |  |  | The shape and structure of the component that gives it individuality or distinctive character. | {Gun, Wand, Modular, Stackable, Standalone, Backpack, 2/3 AT, Baby AT, Full AT, Full ATX, Full Desktop, Full LPX, Full NLX, Full Tower, Laptop, Mid-Tower, Mid AT, Midsize Desktop, Mini-Tower, Mini ATX, Mini LPX, Slimline, Slimline Desktop, 2.5 Half-Height
[5 empty] | RNIP388 | Optical Technology | Value Codes |  | IEEE Std. 610.10-1994 | [Optical Storage] Storage of information in which access to that information is obtained using optical signals. | {Read Only Compact Disk, Read Only DVD, Recordable Compact Disk, Recordable DVD, WORM Disk, CD, DVD, Re-Writeable Compact Disk}
[5 empty] | XJF536 | Power Consumption | Real Number | watt |  | The value of the level (minTypMax) of the power (in W) this item may consume.
[5 empty] | XJE136 | Mass | Real Number | kilogram |  | The mass of the item.
[5 empty] | RNIP381 | Operating Humidity | Real Number | 1 | IEC61360-4. AAE857-005. Operating Humidity. The value as specified by level (minMax) of the ambient humidity (in %) relative to saturation humidity of a humidity sensor. Measurement symbol: Rhamb. | The relative humidity range in which the component is designed to operate properly. e to the maximum amount it could hold at that temperature; expressed as a percentage.
[5 empty] | RNIP511 | Installed Cache Memory Storage Capacity | Integer | byte | IEEE Std. 610.10-1994 | [Storage Capacity] The amount of data that can be contained in a storage device measured in binary characters, bytes, words, or other units of data.
[5 empty] | RNIP284 | Media Technology | Value Codes |  |  | The combination of number of layers and number of sides on optical media. | {Double-Side/Dual-Layer, Double-Side/Single-Layer, Single-Side/Dual-Layer, Single-Side/Single Layer}
[5 empty] | RNIP281 | Mean Time Between Failures | Real Number | hour | IEEE Std 610.12 | The expected or observed time between consecutive failures in a system or component.
[5 empty] | RNIP124 | Supports Data Channel | Boolean
[5 empty] | RNIP155 | DVD Read Data Transfer Rate | Real Number | baud |  | The rate at which data can be read from the DVD drive to the data channel.
[5 empty] | RNIP154 | Average DVD Access Time | Real Number | second | IEEE Std. 610.10-1994 | The elapsed time required to read from or write to a storage device after the proper controls and address have been applied.
[5 empty] | RNIP473 | Rotational Speed | Integer | 1/second |  | The rate at which the spindle motor of a drive is spinning the discs.
[5 empty] | RNIP083 | Compact Disk Read Data Transfer Rate | Real Number | baud |  | The rate at which data can be read from the compact disk drive to the data channel.
[5 empty] | RNIP538 | Swap Capability | Value Codes |  |  | The type of ability to replace a component without having to shut down the device. | {Hot, Warm}
[5 empty] | RNIP082 | Average Compact Disk Access Time | Real Number | second | IEEE Std. 610.10-1994 | The elapsed time required to read from or write to a storage device after the proper controls and address have been applied.
[5 empty] | RNIP596 | Nominal Weight | Real Number | kilogram |  | The weight (in g) of the item.
|  | Root Property Set: | RNS-XJA001 | Root Set {RNP528;RNP139;RNP211;RNP210;RNP307;XJE002;XJE001;RNP145;XJE016;XJE015;XJE219;XJE014;XJE010;XJE136;XJE133;}
[5 empty] | RNP528 | Operating Range | Value Codes |  |  | The Field where the part will operate. | {Commercial, Military, Industrial}
[5 empty] | RNP139 | Key Text | String |  | ECIX QRD CL1, Version 3.0-021599 | Key words or phrases that customers would normally use in searching for a component.
[5 empty] | RNP211 | Manufacturer Name | String |  |  | The name of the manufacturer of the part.
[5 empty] | RNP210 | Manufacturer DUNS | String |  |  | A DUNS number of the manufacturer of the product.
[5 empty] | RNP307 | Is Generic | Boolean |  |  | A value of 1 denotes the product identifier is generic and cannot be ordered as-is because it identifies a family of related, orderable products that differ by one or more characteristics.
[5 empty] | XJE002 | Data Revision Number | String |  |  | A number reflecting the minor release identifier for product information.
[5 empty] | XJE001 | Data Version Number | String |  |  | A number reflecting the major release identifier of a product.
[5 empty] | RNP145 | Disclaimer | String |  | PCIS 1.4 | Denial statement(s) or renunciation, as of responsibility. A Disclaimer (disclaimer) is a statement that relinquishes legal responsibility for the use of products, devices, or circuitry described in the instance in which the disclaimer is contained.
[5 empty] | XJE016 | Package | String |  |  | A free-form text description of the package type.
[5 empty] | XJE015 | Application Scope | String |  |  | The intended application of the component.
[5 empty] | XJE219 | Operating Temperature | Real Number | celsius |  | The value as specified by level (minTypMax) of the ambient temperature (in Cel) in which this item was designed to operate.
[5 empty] | XJE014 | General Description | String |  |  | A free-form description of a component.
[5 empty] | XJE010 | Part Number | String |  |  | A manufacturer-defined product identifier.
[5 empty] | XJE136 | Mass | Real Number | kilogram |  | The mass of the item.
[5 empty] | XJE133 | Industry Standards | String |  |  | Industry Standards followed by the part.
|  | Property Set: | RNIS001 | IT Common Properties {RNIP433;RNIP086;RNIP203;RNIP061;RNIP309;}
[5 empty] | RNIP433 | Product Name | String |  |  | The manufacturer's name which sets this product apart from the other names that one manufacturer has within their own product line and from other manufacturers and vendors. If manufacturer name not available then use vendor defined name.
[5 empty] | RNIP086 | Compliance | String |  |  | Meeting the terms of an agreement.
[5 empty] | RNIP203 | Global Product Identification | String |  | Uniform Code Council, Dayton, OH; (937) 435-3870; http://www.uc-council.org/EAN InteRosettaNetational, Brussels, Belgium; 32-2-227-10-20; http://www.ean.be/ | The one number that is used by all members in the supply chain to reference that particular product. A globally unique company identification number is assigned by the UCC/EAN.
[5 empty] | RNIP061 | Certifications | String |  |  | The procedure through which an official designation is obtained. Often involves standardized testing.
[5 empty] | RNIP309 | Name | String |  |  | The name of a component.
RNIC115 | READ ONLY OPTICAL TOWER | A drive cabinet that contains multiple read only optical drives.
|  | Property Set: | RNIS106 | READ ONLY OPTICAL TOWER SET {XJE136;XJF310;RNIP596;XJG748;RNIP381;XJG747;RNIP132;}
[5 empty] | XJE136 | Mass | Real Number | kilogram |  | The mass of the item.
[5 empty] | XJF310 | Operating Ambient Temperature | Real Number | celsius | JESD77-A. Ambient temperature or free-air temperature. IEC61360-4. AAE014-005. Ambient temperature or free air temperature. Measurement symbol found on data sheets: Ta . | The value as specified by level (minTypMax) of the ambient temperature (in Cel) in which this item was designed to operate. |  | Ta
[5 empty] | RNIP596 | Nominal Weight | Real Number | kilogram |  | The weight (in g) of the item.
[5 empty] | XJG748 | Height | Real Number | meter |  | The length of this item along the Y-axis of the Cartesian coordinate system. |  | H
[5 empty] | RNIP381 | Operating Humidity | Real Number | 1 | IEC61360-4. AAE857-005. Operating Humidity. The value as specified by level (minMax) of the ambient humidity (in %) relative to saturation humidity of a humidity sensor. Measurement symbol: Rhamb. | The relative humidity range in which the component is designed to operate properly. e to the maximum amount it could hold at that temperature; expressed as a percentage.
[5 empty] | XJG747 | Width | Real Number | meter |  | The width of the component. |  | W
[5 empty] | RNIP132 | Depth | Real Number | meter |  | The longer or longest dimension of an object.
|  | Root Property Set: | RNS-XJA001 | Root Set {RNP528;RNP139;RNP211;RNP210;RNP307;XJE002;XJE001;RNP145;XJE016;XJE015;XJE219;XJE014;XJE010;XJE136;XJE133;}
[5 empty] | RNP528 | Operating Range | Value Codes |  |  | The Field where the part will operate. | {Commercial, Military, Industrial}
[5 empty] | RNP139 | Key Text | String |  | ECIX QRD CL1, Version 3.0-021599 | Key words or phrases that customers would normally use in searching for a component.
[5 empty] | RNP211 | Manufacturer Name | String |  |  | The name of the manufacturer of the part.
[5 empty] | RNP210 | Manufacturer DUNS | String |  |  | A DUNS number of the manufacturer of the product.
[5 empty] | RNP307 | Is Generic | Boolean |  |  | A value of 1 denotes the product identifier is generic and cannot be ordered as-is because it identifies a family of related, orderable products that differ by one or more characteristics.
[5 empty] | XJE002 | Data Revision Number | String |  |  | A number reflecting the minor release identifier for product information.
[5 empty] | XJE001 | Data Version Number | String |  |  | A number reflecting the major release identifier of a product.
[5 empty] | RNP145 | Disclaimer | String |  | PCIS 1.4 | Denial statement(s) or renunciation, as of responsibility. A Disclaimer (disclaimer) is a statement that relinquishes legal responsibility for the use of products, devices, or circuitry described in the instance in which the disclaimer is contained.
[5 empty] | XJE016 | Package | String |  |  | A free-form text description of the package type.
[5 empty] | XJE015 | Application Scope | String |  |  | The intended application of the component.
[5 empty] | XJE219 | Operating Temperature | Real Number | celsius |  | The value as specified by level (minTypMax) of the ambient temperature (in Cel) in which this item was designed to operate.
[5 empty] | XJE014 | General Description | String |  |  | A free-form description of a component.
[5 empty] | XJE010 | Part Number | String |  |  | A manufacturer-defined product identifier.
[5 empty] | XJE136 | Mass | Real Number | kilogram |  | The mass of the item.
[5 empty] | XJE133 | Industry Standards | String |  |  | Industry Standards followed by the part.
|  | Property Set: | RNIS001 | IT Common Properties {RNIP433;RNIP086;RNIP203;RNIP061;RNIP309;}
[5 empty] | RNIP433 | Product Name | String |  |  | The manufacturer's name which sets this product apart from the other names that one manufacturer has within their own product line and from other manufacturers and vendors. If manufacturer name not available then use vendor defined name.
[5 empty] | RNIP086 | Compliance | String |  |  | Meeting the terms of an agreement.
[5 empty] | RNIP203 | Global Product Identification | String |  | Uniform Code Council, Dayton, OH; (937) 435-3870; http://www.uc-council.org/EAN InteRosettaNetational, Brussels, Belgium; 32-2-227-10-20; http://www.ean.be/ | The one number that is used by all members in the supply chain to reference that particular product. A globally unique company identification number is assigned by the UCC/EAN.
[5 empty] | RNIP061 | Certifications | String |  |  | The procedure through which an official designation is obtained. Often involves standardized testing.
[5 empty] | RNIP309 | Name | String |  |  | The name of a component.
RNIC116 | RECORDABLE OPTICAL CHANGER | A drive that can hold multiple recordable optical disks.
|  | Property Set: | RNIS030 | RECORDABLE OPTICAL CHANGER SET {RNIP592;RNIP406;RNIP118;RNIP144;RNIP175;RNIP142;RNIP307;XJF547;RNIP331;XJF443;RNIP108;XJG748;XJG747;RNIP136;RNIP452;RNIP132;RNIP451;RNIP328;XJF310;RNIP190;RNIP388;XJF536;XJE136;RNIP381;RNIP511;RNIP285;RNIP284;RNIP281;RNIP157;RNIP124;RNIP155;RNIP154;RNIP473;RNIP085;RNIP538;RNIP083;RNIP082;RNIP596;}
[5 empty] | RNIP592 | Voltage Differential | Value Codes |  |  | A type of signaling that increases transmission distance. | {High Voltage Differential, Single Ended, Low Voltage Differential}
[5 empty] | RNIP406 | Panel Controls | Value Codes |  | Adapted from IEEE Std. 610.10-1994 | [Panel] A distinct portion of an equipment's surface, usually defined by or contained within a frame or border; for example, a maintenance panel or an operator panel. Controls mounted on the panel to operate or control optical disk reading and writing. | {Eject, Pause, Play, Skip Backward, Skip Forward, Stop, Track Advance, Track Reverse, Volume}
[5 empty] | RNIP118 | Sustained Data Bit Rate | Real Number | baud | IEEE 610.10-1994 | [Bit Rate] The rate at which data are transmitted, expressed in bits per unit time.
[5 empty] | RNIP144 | Disk Load Design | Value Codes |  |  | The form used to insert an optical disk media into a read/write device. | {Caddy, Magazine, Slot, Top, Tray}
[5 empty] | RNIP175 | External Color | Value Codes |  |  | Color of the external surface of an object. | {Beige, Black, Blue, Gray, Green, Ivory, White, Red, Gold, Silver, Pink, Yellow}
[5 empty] | RNIP142 | Disk Change Time | Real Number | second |  | The amount of time to swap a mounted optical disk for another optical disk.
[5 empty] | RNIP307 | Mounting Position | Value Codes |  |  | The vertical or horizontal alignment of a device with respect to the ground. | {Horizontal, Vertical}
[5 empty] | XJF547 | Input Frequency | Real Number | hertz |  | The frequency (in Hz) of the item. |  | Fin
[5 empty] | RNIP331 | Number Of Drive Mechanisms | Integer | 1 |  | The number of drive mechanisms installable in the device.
[5 empty] | XJF443 | Input Voltage | Real Number | volt | IEEE Std.100-1984 | The effective root-mean-square (rms) potential difference between any two conductors or between a conductor and ground. |  | Vin
[5 empty] | RNIP108 | Burst Data Bit Rate | Real Number | baud | IEEE 610.10-1994 | [Bit Rate] The rate at which data are transmitted, expressed in bits per unit time.
[5 empty] | XJG748 | Height | Real Number | meter |  | The length of this item along the Y-axis of the Cartesian coordinate system. |  | H
[5 empty] | XJG747 | Width | Real Number | meter |  | The width of the component. |  | W
[5 empty] | RNIP136 | Device Location | Value Codes |  |  | The relative placement of a device with respect to an cabinet, chassis, or enclosure. | {External, Internal, Display Panel, Keyboard, Palmrest}
[5 empty] | RNIP452 | Recordable Write Method | Value Codes |  |  | The method of incrementally adding data to recordable optical media in one or more write sessions. | {Disc-at-Once, Incremental Packet, Multisession, Variable Packet, Track-at-Once}
[5 empty] | RNIP132 | Depth | Real Number | meter |  | The longer or longest dimension of an object.
[5 empty] | RNIP451 | Recordable Data Transfer Rate | Integer | baud |  | The rate at which information is exchanged from the mechanism to the controller.
[5 empty] | RNIP328 | Number Of Disk Slots | Integer | 1 |  | The number of disk slots accessible from the external face.
[5 empty] | XJF310 | Operating Ambient Temperature | Real Number | celsius | JESD77-A. Ambient temperature or free-air temperature. IEC61360-4. AAE014-005. Ambient temperature or free air temperature. Measurement symbol found on data sheets: Ta . | The value as specified by level (minTypMax) of the ambient temperature (in Cel) in which this item was designed to operate. |  | Ta
[5 empty] | RNIP190 | Form Factor | Value Codes |  |  | The shape and structure of the component that gives it individuality or distinctive character. | {Gun, Wand, Modular, Stackable, Standalone, Backpack, 2/3 AT, Baby AT, Full AT, Full ATX, Full Desktop, Full LPX, Full NLX, Full Tower, Laptop, Mid-Tower, Mid AT, Midsize Desktop, Mini-Tower, Mini ATX, Mini LPX, Slimline, Slimline Desktop, 2.5 Half-Height
[5 empty] | RNIP388 | Optical Technology | Value Codes |  | IEEE Std. 610.10-1994 | [Optical Storage] Storage of information in which access to that information is obtained using optical signals. | {Read Only Compact Disk, Read Only DVD, Recordable Compact Disk, Recordable DVD, WORM Disk, CD, DVD, Re-Writeable Compact Disk}
[5 empty] | XJF536 | Power Consumption | Real Number | watt |  | The value of the level (minTypMax) of the power (in W) this item may consume.
[5 empty] | XJE136 | Mass | Real Number | kilogram |  | The mass of the item.
[5 empty] | RNIP381 | Operating Humidity | Real Number | 1 | IEC61360-4. AAE857-005. Operating Humidity. The value as specified by level (minMax) of the ambient humidity (in %) relative to saturation humidity of a humidity sensor. Measurement symbol: Rhamb. | The relative humidity range in which the component is designed to operate properly. e to the maximum amount it could hold at that temperature; expressed as a percentage.
[5 empty] | RNIP511 | Installed Cache Memory Storage Capacity | Integer | byte | IEEE Std. 610.10-1994 | [Storage Capacity] The amount of data that can be contained in a storage device measured in binary characters, bytes, words, or other units of data.
[5 empty] | RNIP285 | Supports Media Technology | Boolean
[5 empty] | RNIP284 | Media Technology | Value Codes |  |  | The combination of number of layers and number of sides on optical media. | {Double-Side/Dual-Layer, Double-Side/Single-Layer, Single-Side/Dual-Layer, Single-Side/Single Layer}
[5 empty] | RNIP281 | Mean Time Between Failures | Real Number | hour | IEEE Std 610.12 | The expected or observed time between consecutive failures in a system or component.
[5 empty] | RNIP157 | DVD Write Data Transfer Rate | Real Number | baud |  | The rate at which data can be written from the DVD drive to the DVD medium.
[5 empty] | RNIP124 | Supports Data Channel | Boolean
[5 empty] | RNIP155 | DVD Read Data Transfer Rate | Real Number | baud |  | The rate at which data can be read from the DVD drive to the data channel.
[5 empty] | RNIP154 | Average DVD Access Time | Real Number | second | IEEE Std. 610.10-1994 | The elapsed time required to read from or write to a storage device after the proper controls and address have been applied.
[5 empty] | RNIP473 | Rotational Speed | Integer | 1/second |  | The rate at which the spindle motor of a drive is spinning the discs.
[5 empty] | RNIP085 | Compact Disk Write Data Transfer Rate | Real Number | baud |  | The rate at which data can be written from the compact disk drive to the compact disk medium.
[5 empty] | RNIP538 | Swap Capability | Value Codes |  |  | The type of ability to replace a component without having to shut down the device. | {Hot, Warm}
[5 empty] | RNIP083 | Compact Disk Read Data Transfer Rate | Real Number | baud |  | The rate at which data can be read from the compact disk drive to the data channel.
[5 empty] | RNIP082 | Average Compact Disk Access Time | Real Number | second | IEEE Std. 610.10-1994 | The elapsed time required to read from or write to a storage device after the proper controls and address have been applied.
[5 empty] | RNIP596 | Nominal Weight | Real Number | kilogram |  | The weight (in g) of the item.
|  | Root Property Set: | RNS-XJA001 | Root Set {RNP528;RNP139;RNP211;RNP210;RNP307;XJE002;XJE001;RNP145;XJE016;XJE015;XJE219;XJE014;XJE010;XJE136;XJE133;}
[5 empty] | RNP528 | Operating Range | Value Codes |  |  | The Field where the part will operate. | {Commercial, Military, Industrial}
[5 empty] | RNP139 | Key Text | String |  | ECIX QRD CL1, Version 3.0-021599 | Key words or phrases that customers would normally use in searching for a component.
[5 empty] | RNP211 | Manufacturer Name | String |  |  | The name of the manufacturer of the part.
[5 empty] | RNP210 | Manufacturer DUNS | String |  |  | A DUNS number of the manufacturer of the product.
[5 empty] | RNP307 | Is Generic | Boolean |  |  | A value of 1 denotes the product identifier is generic and cannot be ordered as-is because it identifies a family of related, orderable products that differ by one or more characteristics.
[5 empty] | XJE002 | Data Revision Number | String |  |  | A number reflecting the minor release identifier for product information.
[5 empty] | XJE001 | Data Version Number | String |  |  | A number reflecting the major release identifier of a product.
[5 empty] | RNP145 | Disclaimer | String |  | PCIS 1.4 | Denial statement(s) or renunciation, as of responsibility. A Disclaimer (disclaimer) is a statement that relinquishes legal responsibility for the use of products, devices, or circuitry described in the instance in which the disclaimer is contained.
[5 empty] | XJE016 | Package | String |  |  | A free-form text description of the package type.
[5 empty] | XJE015 | Application Scope | String |  |  | The intended application of the component.
[5 empty] | XJE219 | Operating Temperature | Real Number | celsius |  | The value as specified by level (minTypMax) of the ambient temperature (in Cel) in which this item was designed to operate.
[5 empty] | XJE014 | General Description | String |  |  | A free-form description of a component.
[5 empty] | XJE010 | Part Number | String |  |  | A manufacturer-defined product identifier.
[5 empty] | XJE136 | Mass | Real Number | kilogram |  | The mass of the item.
[5 empty] | XJE133 | Industry Standards | String |  |  | Industry Standards followed by the part.
|  | Property Set: | RNIS001 | IT Common Properties {RNIP433;RNIP086;RNIP203;RNIP061;RNIP309;}
[5 empty] | RNIP433 | Product Name | String |  |  | The manufacturer's name which sets this product apart from the other names that one manufacturer has within their own product line and from other manufacturers and vendors. If manufacturer name not available then use vendor defined name.
[5 empty] | RNIP086 | Compliance | String |  |  | Meeting the terms of an agreement.
[5 empty] | RNIP203 | Global Product Identification | String |  | Uniform Code Council, Dayton, OH; (937) 435-3870; http://www.uc-council.org/EAN InteRosettaNetational, Brussels, Belgium; 32-2-227-10-20; http://www.ean.be/ | The one number that is used by all members in the supply chain to reference that particular product. A globally unique company identification number is assigned by the UCC/EAN.
[5 empty] | RNIP061 | Certifications | String |  |  | The procedure through which an official designation is obtained. Often involves standardized testing.
[5 empty] | RNIP309 | Name | String |  |  | The name of a component.
RNIC117 | RECORDABLE OPTICAL DRIVE | A drive that can read and record data onto optical medium using a laser.
|  | Root Property Set: | RNS-XJA001 | Root Set {RNP528;RNP139;RNP211;RNP210;RNP307;XJE002;XJE001;RNP145;XJE016;XJE015;XJE219;XJE014;XJE010;XJE136;XJE133;}
[5 empty] | RNP528 | Operating Range | Value Codes |  |  | The Field where the part will operate. | {Commercial, Military, Industrial}
[5 empty] | RNP139 | Key Text | String |  | ECIX QRD CL1, Version 3.0-021599 | Key words or phrases that customers would normally use in searching for a component.
[5 empty] | RNP211 | Manufacturer Name | String |  |  | The name of the manufacturer of the part.
[5 empty] | RNP210 | Manufacturer DUNS | String |  |  | A DUNS number of the manufacturer of the product.
[5 empty] | RNP307 | Is Generic | Boolean |  |  | A value of 1 denotes the product identifier is generic and cannot be ordered as-is because it identifies a family of related, orderable products that differ by one or more characteristics.
[5 empty] | XJE002 | Data Revision Number | String |  |  | A number reflecting the minor release identifier for product information.
[5 empty] | XJE001 | Data Version Number | String |  |  | A number reflecting the major release identifier of a product.
[5 empty] | RNP145 | Disclaimer | String |  | PCIS 1.4 | Denial statement(s) or renunciation, as of responsibility. A Disclaimer (disclaimer) is a statement that relinquishes legal responsibility for the use of products, devices, or circuitry described in the instance in which the disclaimer is contained.
[5 empty] | XJE016 | Package | String |  |  | A free-form text description of the package type.
[5 empty] | XJE015 | Application Scope | String |  |  | The intended application of the component.
[5 empty] | XJE219 | Operating Temperature | Real Number | celsius |  | The value as specified by level (minTypMax) of the ambient temperature (in Cel) in which this item was designed to operate.
[5 empty] | XJE014 | General Description | String |  |  | A free-form description of a component.
[5 empty] | XJE010 | Part Number | String |  |  | A manufacturer-defined product identifier.
[5 empty] | XJE136 | Mass | Real Number | kilogram |  | The mass of the item.
[5 empty] | XJE133 | Industry Standards | String |  |  | Industry Standards followed by the part.
|  | Property Set: | RNIS051 | RECORDABLE OPTICAL DRIVE SET {RNIP592;RNIP406;RNIP118;RNIP144;RNIP175;RNIP307;XJF547;XJF443;RNIP108;XJG748;XJG747;RNIP136;RNIP452;RNIP132;RNIP451;RNIP450;XJF310;RNIP190;RNIP388;XJF536;XJE136;RNIP381;RNIP511;RNIP285;RNIP284;RNIP281;RNIP157;RNIP124;RNIP155;RNIP154;RNIP473;RNIP085;RNIP538;RNIP083;RNIP082;RNIP596;}
[5 empty] | RNIP592 | Voltage Differential | Value Codes |  |  | A type of signaling that increases transmission distance. | {High Voltage Differential, Single Ended, Low Voltage Differential}
[5 empty] | RNIP406 | Panel Controls | Value Codes |  | Adapted from IEEE Std. 610.10-1994 | [Panel] A distinct portion of an equipment's surface, usually defined by or contained within a frame or border; for example, a maintenance panel or an operator panel. Controls mounted on the panel to operate or control optical disk reading and writing. | {Eject, Pause, Play, Skip Backward, Skip Forward, Stop, Track Advance, Track Reverse, Volume}
[5 empty] | RNIP118 | Sustained Data Bit Rate | Real Number | baud | IEEE 610.10-1994 | [Bit Rate] The rate at which data are transmitted, expressed in bits per unit time.
[5 empty] | RNIP144 | Disk Load Design | Value Codes |  |  | The form used to insert an optical disk media into a read/write device. | {Caddy, Magazine, Slot, Top, Tray}
[5 empty] | RNIP175 | External Color | Value Codes |  |  | Color of the external surface of an object. | {Beige, Black, Blue, Gray, Green, Ivory, White, Red, Gold, Silver, Pink, Yellow}
[5 empty] | RNIP307 | Mounting Position | Value Codes |  |  | The vertical or horizontal alignment of a device with respect to the ground. | {Horizontal, Vertical}
[5 empty] | XJF547 | Input Frequency | Real Number | hertz |  | The frequency (in Hz) of the item. |  | Fin
[5 empty] | XJF443 | Input Voltage | Real Number | volt | IEEE Std.100-1984 | The effective root-mean-square (rms) potential difference between any two conductors or between a conductor and ground. |  | Vin
[5 empty] | RNIP108 | Burst Data Bit Rate | Real Number | baud | IEEE 610.10-1994 | [Bit Rate] The rate at which data are transmitted, expressed in bits per unit time.
[5 empty] | XJG748 | Height | Real Number | meter |  | The length of this item along the Y-axis of the Cartesian coordinate system. |  | H
[5 empty] | XJG747 | Width | Real Number | meter |  | The width of the component. |  | W
[5 empty] | RNIP136 | Device Location | Value Codes |  |  | The relative placement of a device with respect to an cabinet, chassis, or enclosure. | {External, Internal, Display Panel, Keyboard, Palmrest}
[5 empty] | RNIP452 | Recordable Write Method | Value Codes |  |  | The method of incrementally adding data to recordable optical media in one or more write sessions. | {Disc-at-Once, Incremental Packet, Multisession, Variable Packet, Track-at-Once}
[5 empty] | RNIP132 | Depth | Real Number | meter |  | The longer or longest dimension of an object.
[5 empty] | RNIP451 | Recordable Data Transfer Rate | Integer | baud |  | The rate at which information is exchanged from the mechanism to the controller.
[5 empty] | RNIP450 | Average Ready Time | Real Number | second |  | The time necessary to initiate writing to an optical disk.
[5 empty] | XJF310 | Operating Ambient Temperature | Real Number | celsius | JESD77-A. Ambient temperature or free-air temperature. IEC61360-4. AAE014-005. Ambient temperature or free air temperature. Measurement symbol found on data sheets: Ta . | The value as specified by level (minTypMax) of the ambient temperature (in Cel) in which this item was designed to operate. |  | Ta
[5 empty] | RNIP190 | Form Factor | Value Codes |  |  | The shape and structure of the component that gives it individuality or distinctive character. | {Gun, Wand, Modular, Stackable, Standalone, Backpack, 2/3 AT, Baby AT, Full AT, Full ATX, Full Desktop, Full LPX, Full NLX, Full Tower, Laptop, Mid-Tower, Mid AT, Midsize Desktop, Mini-Tower, Mini ATX, Mini LPX, Slimline, Slimline Desktop, 2.5 Half-Height
[5 empty] | RNIP388 | Optical Technology | Value Codes |  | IEEE Std. 610.10-1994 | [Optical Storage] Storage of information in which access to that information is obtained using optical signals. | {Read Only Compact Disk, Read Only DVD, Recordable Compact Disk, Recordable DVD, WORM Disk, CD, DVD, Re-Writeable Compact Disk}
[5 empty] | XJF536 | Power Consumption | Real Number | watt |  | The value of the level (minTypMax) of the power (in W) this item may consume.
[5 empty] | XJE136 | Mass | Real Number | kilogram |  | The mass of the item.
[5 empty] | RNIP381 | Operating Humidity | Real Number | 1 | IEC61360-4. AAE857-005. Operating Humidity. The value as specified by level (minMax) of the ambient humidity (in %) relative to saturation humidity of a humidity sensor. Measurement symbol: Rhamb. | The relative humidity range in which the component is designed to operate properly. e to the maximum amount it could hold at that temperature; expressed as a percentage.
[5 empty] | RNIP511 | Installed Cache Memory Storage Capacity | Integer | byte | IEEE Std. 610.10-1994 | [Storage Capacity] The amount of data that can be contained in a storage device measured in binary characters, bytes, words, or other units of data.
[5 empty] | RNIP285 | Supports Media Technology | Boolean
[5 empty] | RNIP284 | Media Technology | Value Codes |  |  | The combination of number of layers and number of sides on optical media. | {Double-Side/Dual-Layer, Double-Side/Single-Layer, Single-Side/Dual-Layer, Single-Side/Single Layer}
[5 empty] | RNIP281 | Mean Time Between Failures | Real Number | hour | IEEE Std 610.12 | The expected or observed time between consecutive failures in a system or component.
[5 empty] | RNIP157 | DVD Write Data Transfer Rate | Real Number | baud |  | The rate at which data can be written from the DVD drive to the DVD medium.
[5 empty] | RNIP124 | Supports Data Channel | Boolean
[5 empty] | RNIP155 | DVD Read Data Transfer Rate | Real Number | baud |  | The rate at which data can be read from the DVD drive to the data channel.
[5 empty] | RNIP154 | Average DVD Access Time | Real Number | second | IEEE Std. 610.10-1994 | The elapsed time required to read from or write to a storage device after the proper controls and address have been applied.
[5 empty] | RNIP473 | Rotational Speed | Integer | 1/second |  | The rate at which the spindle motor of a drive is spinning the discs.
[5 empty] | RNIP085 | Compact Disk Write Data Transfer Rate | Real Number | baud |  | The rate at which data can be written from the compact disk drive to the compact disk medium.
[5 empty] | RNIP538 | Swap Capability | Value Codes |  |  | The type of ability to replace a component without having to shut down the device. | {Hot, Warm}
[5 empty] | RNIP083 | Compact Disk Read Data Transfer Rate | Real Number | baud |  | The rate at which data can be read from the compact disk drive to the data channel.
[5 empty] | RNIP082 | Average Compact Disk Access Time | Real Number | second | IEEE Std. 610.10-1994 | The elapsed time required to read from or write to a storage device after the proper controls and address have been applied.
[5 empty] | RNIP596 | Nominal Weight | Real Number | kilogram |  | The weight (in g) of the item.
|  | Property Set: | RNIS001 | IT Common Properties {RNIP433;RNIP086;RNIP203;RNIP061;RNIP309;}
[5 empty] | RNIP433 | Product Name | String |  |  | The manufacturer's name which sets this product apart from the other names that one manufacturer has within their own product line and from other manufacturers and vendors. If manufacturer name not available then use vendor defined name.
[5 empty] | RNIP086 | Compliance | String |  |  | Meeting the terms of an agreement.
[5 empty] | RNIP203 | Global Product Identification | String |  | Uniform Code Council, Dayton, OH; (937) 435-3870; http://www.uc-council.org/EAN InteRosettaNetational, Brussels, Belgium; 32-2-227-10-20; http://www.ean.be/ | The one number that is used by all members in the supply chain to reference that particular product. A globally unique company identification number is assigned by the UCC/EAN.
[5 empty] | RNIP061 | Certifications | String |  |  | The procedure through which an official designation is obtained. Often involves standardized testing.
[5 empty] | RNIP309 | Name | String |  |  | The name of a component.
RNIC118 | RECORDABLE OPTICAL TOWER | A drive cabinet that contains multiple recordable optical drives.
|  | Root Property Set: | RNS-XJA001 | Root Set {RNP528;RNP139;RNP211;RNP210;RNP307;XJE002;XJE001;RNP145;XJE016;XJE015;XJE219;XJE014;XJE010;XJE136;XJE133;}
[5 empty] | RNP528 | Operating Range | Value Codes |  |  | The Field where the part will operate. | {Commercial, Military, Industrial}
[5 empty] | RNP139 | Key Text | String |  | ECIX QRD CL1, Version 3.0-021599 | Key words or phrases that customers would normally use in searching for a component.
[5 empty] | RNP211 | Manufacturer Name | String |  |  | The name of the manufacturer of the part.
[5 empty] | RNP210 | Manufacturer DUNS | String |  |  | A DUNS number of the manufacturer of the product.
[5 empty] | RNP307 | Is Generic | Boolean |  |  | A value of 1 denotes the product identifier is generic and cannot be ordered as-is because it identifies a family of related, orderable products that differ by one or more characteristics.
[5 empty] | XJE002 | Data Revision Number | String |  |  | A number reflecting the minor release identifier for product information.
[5 empty] | XJE001 | Data Version Number | String |  |  | A number reflecting the major release identifier of a product.
[5 empty] | RNP145 | Disclaimer | String |  | PCIS 1.4 | Denial statement(s) or renunciation, as of responsibility. A Disclaimer (disclaimer) is a statement that relinquishes legal responsibility for the use of products, devices, or circuitry described in the instance in which the disclaimer is contained.
[5 empty] | XJE016 | Package | String |  |  | A free-form text description of the package type.
[5 empty] | XJE015 | Application Scope | String |  |  | The intended application of the component.
[5 empty] | XJE219 | Operating Temperature | Real Number | celsius |  | The value as specified by level (minTypMax) of the ambient temperature (in Cel) in which this item was designed to operate.
[5 empty] | XJE014 | General Description | String |  |  | A free-form description of a component.
[5 empty] | XJE010 | Part Number | String |  |  | A manufacturer-defined product identifier.
[5 empty] | XJE136 | Mass | Real Number | kilogram |  | The mass of the item.
[5 empty] | XJE133 | Industry Standards | String |  |  | Industry Standards followed by the part.
|  | Property Set: | RNIS089 | RECORDABLE OPTICAL TOWER SET {XJE136;XJF310;RNIP596;XJG748;RNIP381;XJG747;RNIP132;}
[5 empty] | XJE136 | Mass | Real Number | kilogram |  | The mass of the item.
[5 empty] | XJF310 | Operating Ambient Temperature | Real Number | celsius | JESD77-A. Ambient temperature or free-air temperature. IEC61360-4. AAE014-005. Ambient temperature or free air temperature. Measurement symbol found on data sheets: Ta . | The value as specified by level (minTypMax) of the ambient temperature (in Cel) in which this item was designed to operate. |  | Ta
[5 empty] | RNIP596 | Nominal Weight | Real Number | kilogram |  | The weight (in g) of the item.
[5 empty] | XJG748 | Height | Real Number | meter |  | The length of this item along the Y-axis of the Cartesian coordinate system. |  | H
[5 empty] | RNIP381 | Operating Humidity | Real Number | 1 | IEC61360-4. AAE857-005. Operating Humidity. The value as specified by level (minMax) of the ambient humidity (in %) relative to saturation humidity of a humidity sensor. Measurement symbol: Rhamb. | The relative humidity range in which the component is designed to operate properly. e to the maximum amount it could hold at that temperature; expressed as a percentage.
[5 empty] | XJG747 | Width | Real Number | meter |  | The width of the component. |  | W
[5 empty] | RNIP132 | Depth | Real Number | meter |  | The longer or longest dimension of an object.
|  | Property Set: | RNIS001 | IT Common Properties {RNIP433;RNIP086;RNIP203;RNIP061;RNIP309;}
[5 empty] | RNIP433 | Product Name | String |  |  | The manufacturer's name which sets this product apart from the other names that one manufacturer has within their own product line and from other manufacturers and vendors. If manufacturer name not available then use vendor defined name.
[5 empty] | RNIP086 | Compliance | String |  |  | Meeting the terms of an agreement.
[5 empty] | RNIP203 | Global Product Identification | String |  | Uniform Code Council, Dayton, OH; (937) 435-3870; http://www.uc-council.org/EAN InteRosettaNetational, Brussels, Belgium; 32-2-227-10-20; http://www.ean.be/ | The one number that is used by all members in the supply chain to reference that particular product. A globally unique company identification number is assigned by the UCC/EAN.
[5 empty] | RNIP061 | Certifications | String |  |  | The procedure through which an official designation is obtained. Often involves standardized testing.
[5 empty] | RNIP309 | Name | String |  |  | The name of a component.
RNIC119 | REDUNDANT ARRAY OF INDEPENDENT DISKS CONTROLLER CARD | An expansion board that controls one or more input-output channels in a RAID system.
|  | Root Property Set: | RNS-XJA001 | Root Set {RNP528;RNP139;RNP211;RNP210;RNP307;XJE002;XJE001;RNP145;XJE016;XJE015;XJE219;XJE014;XJE010;XJE136;XJE133;}
[5 empty] | RNP528 | Operating Range | Value Codes |  |  | The Field where the part will operate. | {Commercial, Military, Industrial}
[5 empty] | RNP139 | Key Text | String |  | ECIX QRD CL1, Version 3.0-021599 | Key words or phrases that customers would normally use in searching for a component.
[5 empty] | RNP211 | Manufacturer Name | String |  |  | The name of the manufacturer of the part.
[5 empty] | RNP210 | Manufacturer DUNS | String |  |  | A DUNS number of the manufacturer of the product.
[5 empty] | RNP307 | Is Generic | Boolean |  |  | A value of 1 denotes the product identifier is generic and cannot be ordered as-is because it identifies a family of related, orderable products that differ by one or more characteristics.
[5 empty] | XJE002 | Data Revision Number | String |  |  | A number reflecting the minor release identifier for product information.
[5 empty] | XJE001 | Data Version Number | String |  |  | A number reflecting the major release identifier of a product.
[5 empty] | RNP145 | Disclaimer | String |  | PCIS 1.4 | Denial statement(s) or renunciation, as of responsibility. A Disclaimer (disclaimer) is a statement that relinquishes legal responsibility for the use of products, devices, or circuitry described in the instance in which the disclaimer is contained.
[5 empty] | XJE016 | Package | String |  |  | A free-form text description of the package type.
[5 empty] | XJE015 | Application Scope | String |  |  | The intended application of the component.
[5 empty] | XJE219 | Operating Temperature | Real Number | celsius |  | The value as specified by level (minTypMax) of the ambient temperature (in Cel) in which this item was designed to operate.
[5 empty] | XJE014 | General Description | String |  |  | A free-form description of a component.
[5 empty] | XJE010 | Part Number | String |  |  | A manufacturer-defined product identifier.
[5 empty] | XJE136 | Mass | Real Number | kilogram |  | The mass of the item.
[5 empty] | XJE133 | Industry Standards | String |  |  | Industry Standards followed by the part.
|  | Property Set: | RNIS121 | REDUNDANT ARRAY OF INDEPENDENT DISKS CONTROLLER CARD SET {RNIP337;RNIP132;RNIP130;XJF443;RNIP592;RNIP281;RNIP172;RNIP170;RNIP516;RNIP511;RNIP231;XJF547;XJF310;RNIP123;RNIP327;RNIP122;RNIP462;RNIP121;XJG748;RNIP381;XJG747;RNIP107;RNIP106;}
[5 empty] | RNIP337 | Number Of Input-Output Channels | Integer | 1 | IEEE Std. 610.10-1994 | The number of input-output channels available on this device.
[5 empty] | RNIP132 | Depth | Real Number | meter |  | The longer or longest dimension of an object.
[5 empty] | RNIP130 | Data Width | Integer | bit |  | Width of the device's data path in number of bits.
[5 empty] | XJF443 | Input Voltage | Real Number | volt | IEEE Std.100-1984 | The effective root-mean-square (rms) potential difference between any two conductors or between a conductor and ground. |  | Vin
[5 empty] | RNIP592 | Voltage Differential | Value Codes |  |  | A type of signaling that increases transmission distance. | {High Voltage Differential, Single Ended, Low Voltage Differential}
[5 empty] | RNIP281 | Mean Time Between Failures | Real Number | hour | IEEE Std 610.12 | The expected or observed time between consecutive failures in a system or component.
[5 empty] | RNIP172 | Requires Expansion Slot Standard | Value Codes |  |  |  | {CardBus Type I, CardBus Type II, CardBus Type III, AGP, EISA, ISA, MCA, NuBus, Mac CS, PCI, PCI - RAIDport, PCI - RAIDport II, PC Card Type I, PC Card Type II, PC Card Type III, VESA Local-BUS, Sbus}
[5 empty] | RNIP170 | Requires Expansion Slot Convention | Value Codes |  |  |  | {1/2 Card, 2/3 Card, 3/4 Card, Full Card, PC Card}
[5 empty] | RNIP516 | Installable Cache Memory Storage Capacity | Integer | byte | IEEE Std. 610.10-1994 | [Storage Capacity] The amount of data that can be contained in a storage device measured in binary characters, bytes, words, or other units of data.
[5 empty] | RNIP511 | Installed Cache Memory Storage Capacity | Integer | byte | IEEE Std. 610.10-1994 | [Storage Capacity] The amount of data that can be contained in a storage device measured in binary characters, bytes, words, or other units of data.
[5 empty] | RNIP231 | Input Current | Real Number | ampere |  | The amount of electrical charge that passes through a given cross-sectional area per unit of time.
[5 empty] | XJF547 | Input Frequency | Real Number | hertz |  | The frequency (in Hz) of the item. |  | Fin
[5 empty] | XJF310 | Operating Ambient Temperature | Real Number | celsius | JESD77-A. Ambient temperature or free-air temperature. IEC61360-4. AAE014-005. Ambient temperature or free air temperature. Measurement symbol found on data sheets: Ta . | The value as specified by level (minTypMax) of the ambient temperature (in Cel) in which this item was designed to operate. |  | Ta
[5 empty] | RNIP123 | Provides Data Channel | Boolean |  |  | Indicates this item provides a data channel.
[5 empty] | RNIP327 | Number Of Devices | Integer | 1 |  | The number of components.
[5 empty] | RNIP122 | Synchronous Sustained Data Bit Rate | Real Number | baud | IEEE 610.10-1994 | [Bit Rate] The rate at which data are transmitted, expressed in bits per unit time.
[5 empty] | RNIP462 | Supports Redundant Array Of Independent Disks Level | Boolean
[5 empty] | RNIP121 | Synchronous Burst Data Bit Rate | Real Number | baud | IEEE 610.10-1994 | [Bit Rate] The rate at which data are transmitted, expressed in bits per unit time.
[5 empty] | XJG748 | Height | Real Number | meter |  | The length of this item along the Y-axis of the Cartesian coordinate system. |  | H
[5 empty] | RNIP381 | Operating Humidity | Real Number | 1 | IEC61360-4. AAE857-005. Operating Humidity. The value as specified by level (minMax) of the ambient humidity (in %) relative to saturation humidity of a humidity sensor. Measurement symbol: Rhamb. | The relative humidity range in which the component is designed to operate properly. e to the maximum amount it could hold at that temperature; expressed as a percentage.
[5 empty] | XJG747 | Width | Real Number | meter |  | The width of the component. |  | W
[5 empty] | RNIP107 | Asynchronous Sustained Data Bit Rate | Real Number | baud | IEEE 610.10-1994 | [Bit Rate] The rate at which data are transmitted, expressed in bits per unit time.
[5 empty] | RNIP106 | Asynchronous Burst Data Bit Rate | Real Number | baud | IEEE 610.10-1994 | [Bit Rate] The rate at which data are transmitted, expressed in bits per unit time.
|  | Property Set: | RNIS001 | IT Common Properties {RNIP433;RNIP086;RNIP203;RNIP061;RNIP309;}
[5 empty] | RNIP433 | Product Name | String |  |  | The manufacturer's name which sets this product apart from the other names that one manufacturer has within their own product line and from other manufacturers and vendors. If manufacturer name not available then use vendor defined name.
[5 empty] | RNIP086 | Compliance | String |  |  | Meeting the terms of an agreement.
[5 empty] | RNIP203 | Global Product Identification | String |  | Uniform Code Council, Dayton, OH; (937) 435-3870; http://www.uc-council.org/EAN InteRosettaNetational, Brussels, Belgium; 32-2-227-10-20; http://www.ean.be/ | The one number that is used by all members in the supply chain to reference that particular product. A globally unique company identification number is assigned by the UCC/EAN.
[5 empty] | RNIP061 | Certifications | String |  |  | The procedure through which an official designation is obtained. Often involves standardized testing.
[5 empty] | RNIP309 | Name | String |  |  | The name of a component.
RNIC121 | REMOVABLE MAGNETIC DISK DRIVE | A drive that can read and write data to a magnetic medium that can be physically removed from the drive.
|  | Property Set: | RNIS095 | REMOVABLE MAGNETIC DISK DRIVE SET {RNIP473;RNIP132;RNIP538;RNIP190;XJF443;RNIP596;RNIP119;RNIP281;RNIP175;RNIP484;RNIP110;RNIP004;RNIP002;RNIP511;XJF547;XJF310;RNIP124;RNIP120;XJG030;XJG748;RNIP524;RNIP381;RNIP109;RNIP276;XJG747;XJE136;RNIP136;}
[5 empty] | RNIP473 | Rotational Speed | Integer | 1/second |  | The rate at which the spindle motor of a drive is spinning the discs.
[5 empty] | RNIP132 | Depth | Real Number | meter |  | The longer or longest dimension of an object.
[5 empty] | RNIP538 | Swap Capability | Value Codes |  |  | The type of ability to replace a component without having to shut down the device. | {Hot, Warm}
[5 empty] | RNIP190 | Form Factor | Value Codes |  |  | The shape and structure of the component that gives it individuality or distinctive character. | {Gun, Wand, Modular, Stackable, Standalone, Backpack, 2/3 AT, Baby AT, Full AT, Full ATX, Full Desktop, Full LPX, Full NLX, Full Tower, Laptop, Mid-Tower, Mid AT, Midsize Desktop, Mini-Tower, Mini ATX, Mini LPX, Slimline, Slimline Desktop, 2.5 Half-Height
[5 empty] | XJF443 | Input Voltage | Real Number | volt | IEEE Std.100-1984 | The effective root-mean-square (rms) potential difference between any two conductors or between a conductor and ground. |  | Vin
[5 empty] | RNIP596 | Nominal Weight | Real Number | kilogram |  | The weight (in g) of the item.
[5 empty] | RNIP119 | Sustained External Data Bit Rate | Real Number | baud | IEEE 610.10-1994 | [Bit Rate] The rate at which data are transmitted, expressed in bits per unit time.
[5 empty] | RNIP281 | Mean Time Between Failures | Real Number | hour | IEEE Std 610.12 | The expected or observed time between consecutive failures in a system or component.
[5 empty] | RNIP175 | External Color | Value Codes |  |  | Color of the external surface of an object. | {Beige, Black, Blue, Gray, Green, Ivory, White, Red, Gold, Silver, Pink, Yellow}
[5 empty] | RNIP484 | Average Seek Time | Real Number | second | IEEE Std. 610.10-1994 | The time it takes to position the head or access mechanism of a rotating storage device to a specified location.
[5 empty] | RNIP110 | Burst Internal Data Bit Rate | Real Number | baud | IEEE 610.10-1994 | [Bit Rate] The rate at which data are transmitted, expressed in bits per unit time.
[5 empty] | RNIP004 | Typical Access Time | Real Number | second | IEEE 610.10-1994. | The elapsed time required to read from or write to a storage device after the proper controls and address have been applied.
[5 empty] | RNIP002 | Average Acceleration Time | Real Number | second | IEEE Std. 610.10-1994 | The part of access time that is required to bring a storage device, typically a tape of disk drive, to the speed at which data can be read or written.
[5 empty] | RNIP511 | Installed Cache Memory Storage Capacity | Integer | byte | IEEE Std. 610.10-1994 | [Storage Capacity] The amount of data that can be contained in a storage device measured in binary characters, bytes, words, or other units of data.
[5 empty] | XJF547 | Input Frequency | Real Number | hertz |  | The frequency (in Hz) of the item. |  | Fin
[5 empty] | XJF310 | Operating Ambient Temperature | Real Number | celsius | JESD77-A. Ambient temperature or free-air temperature. IEC61360-4. AAE014-005. Ambient temperature or free air temperature. Measurement symbol found on data sheets: Ta . | The value as specified by level (minTypMax) of the ambient temperature (in Cel) in which this item was designed to operate. |  | Ta
[5 empty] | RNIP124 | Supports Data Channel | Boolean
[5 empty] | RNIP120 | Sustained Internal Data Bit Rate | Real Number | baud | IEEE 610.10-1994 | [Bit Rate] The rate at which data are transmitted, expressed in bits per unit time.
[5 empty] | XJG030 | Storage Capacity | Integer | byte | IEEE Std. 610.10-1994 | [Storage Capacity] The amount of data that can be contained in a storage device measured in binary characters, bytes, words, or other units of data.
[5 empty] | XJG748 | Height | Real Number | meter |  | The length of this item along the Y-axis of the Cartesian coordinate system. |  | H
[5 empty] | RNIP524 | Provides Formatted Storage Capacity | Integer | byte | IEEE Std. 610.10-1994 | [Storage Capacity] The amount of data that can be contained in a storage device measured in binary characters, bytes, words, or other units of data.
[5 empty] | RNIP381 | Operating Humidity | Real Number | 1 | IEC61360-4. AAE857-005. Operating Humidity. The value as specified by level (minMax) of the ambient humidity (in %) relative to saturation humidity of a humidity sensor. Measurement symbol: Rhamb. | The relative humidity range in which the component is designed to operate properly. e to the maximum amount it could hold at that temperature; expressed as a percentage.
[5 empty] | RNIP109 | Burst External Data Bit Rate | Real Number | baud | IEEE 610.10-1994 | [Bit Rate] The rate at which data are transmitted, expressed in bits per unit time.
[5 empty] | RNIP276 | Magnetic Disk Technology | Value Codes |  | IEEE Std. 610.10-1994 | [Magnetic Disk] A disk made of plastic or metal that is coated with a magnetizable surface on one or both sides, on which information can be stored. | {Floppy, High Capacity Floppy}
[5 empty] | XJG747 | Width | Real Number | meter |  | The width of the component. |  | W
[5 empty] | XJE136 | Mass | Real Number | kilogram |  | The mass of the item.
[5 empty] | RNIP136 | Device Location | Value Codes |  |  | The relative placement of a device with respect to an cabinet, chassis, or enclosure. | {External, Internal, Display Panel, Keyboard, Palmrest}
|  | Root Property Set: | RNS-XJA001 | Root Set {RNP528;RNP139;RNP211;RNP210;RNP307;XJE002;XJE001;RNP145;XJE016;XJE015;XJE219;XJE014;XJE010;XJE136;XJE133;}
[5 empty] | RNP528 | Operating Range | Value Codes |  |  | The Field where the part will operate. | {Commercial, Military, Industrial}
[5 empty] | RNP139 | Key Text | String |  | ECIX QRD CL1, Version 3.0-021599 | Key words or phrases that customers would normally use in searching for a component.
[5 empty] | RNP211 | Manufacturer Name | String |  |  | The name of the manufacturer of the part.
[5 empty] | RNP210 | Manufacturer DUNS | String |  |  | A DUNS number of the manufacturer of the product.
[5 empty] | RNP307 | Is Generic | Boolean |  |  | A value of 1 denotes the product identifier is generic and cannot be ordered as-is because it identifies a family of related, orderable products that differ by one or more characteristics.
[5 empty] | XJE002 | Data Revision Number | String |  |  | A number reflecting the minor release identifier for product information.
[5 empty] | XJE001 | Data Version Number | String |  |  | A number reflecting the major release identifier of a product.
[5 empty] | RNP145 | Disclaimer | String |  | PCIS 1.4 | Denial statement(s) or renunciation, as of responsibility. A Disclaimer (disclaimer) is a statement that relinquishes legal responsibility for the use of products, devices, or circuitry described in the instance in which the disclaimer is contained.
[5 empty] | XJE016 | Package | String |  |  | A free-form text description of the package type.
[5 empty] | XJE015 | Application Scope | String |  |  | The intended application of the component.
[5 empty] | XJE219 | Operating Temperature | Real Number | celsius |  | The value as specified by level (minTypMax) of the ambient temperature (in Cel) in which this item was designed to operate.
[5 empty] | XJE014 | General Description | String |  |  | A free-form description of a component.
[5 empty] | XJE010 | Part Number | String |  |  | A manufacturer-defined product identifier.
[5 empty] | XJE136 | Mass | Real Number | kilogram |  | The mass of the item.
[5 empty] | XJE133 | Industry Standards | String |  |  | Industry Standards followed by the part.
|  | Property Set: | RNIS001 | IT Common Properties {RNIP433;RNIP086;RNIP203;RNIP061;RNIP309;}
[5 empty] | RNIP433 | Product Name | String |  |  | The manufacturer's name which sets this product apart from the other names that one manufacturer has within their own product line and from other manufacturers and vendors. If manufacturer name not available then use vendor defined name.
[5 empty] | RNIP086 | Compliance | String |  |  | Meeting the terms of an agreement.
[5 empty] | RNIP203 | Global Product Identification | String |  | Uniform Code Council, Dayton, OH; (937) 435-3870; http://www.uc-council.org/EAN InteRosettaNetational, Brussels, Belgium; 32-2-227-10-20; http://www.ean.be/ | The one number that is used by all members in the supply chain to reference that particular product. A globally unique company identification number is assigned by the UCC/EAN.
[5 empty] | RNIP061 | Certifications | String |  |  | The procedure through which an official designation is obtained. Often involves standardized testing.
[5 empty] | RNIP309 | Name | String |  |  | The name of a component.
RNIC122 | REPEATER | A device that restores signals to their original shape and transmission level at the physical layer only.
|  | Root Property Set: | RNS-XJA001 | Root Set {RNP528;RNP139;RNP211;RNP210;RNP307;XJE002;XJE001;RNP145;XJE016;XJE015;XJE219;XJE014;XJE010;XJE136;XJE133;}
[5 empty] | RNP528 | Operating Range | Value Codes |  |  | The Field where the part will operate. | {Commercial, Military, Industrial}
[5 empty] | RNP139 | Key Text | String |  | ECIX QRD CL1, Version 3.0-021599 | Key words or phrases that customers would normally use in searching for a component.
[5 empty] | RNP211 | Manufacturer Name | String |  |  | The name of the manufacturer of the part.
[5 empty] | RNP210 | Manufacturer DUNS | String |  |  | A DUNS number of the manufacturer of the product.
[5 empty] | RNP307 | Is Generic | Boolean |  |  | A value of 1 denotes the product identifier is generic and cannot be ordered as-is because it identifies a family of related, orderable products that differ by one or more characteristics.
[5 empty] | XJE002 | Data Revision Number | String |  |  | A number reflecting the minor release identifier for product information.
[5 empty] | XJE001 | Data Version Number | String |  |  | A number reflecting the major release identifier of a product.
[5 empty] | RNP145 | Disclaimer | String |  | PCIS 1.4 | Denial statement(s) or renunciation, as of responsibility. A Disclaimer (disclaimer) is a statement that relinquishes legal responsibility for the use of products, devices, or circuitry described in the instance in which the disclaimer is contained.
[5 empty] | XJE016 | Package | String |  |  | A free-form text description of the package type.
[5 empty] | XJE015 | Application Scope | String |  |  | The intended application of the component.
[5 empty] | XJE219 | Operating Temperature | Real Number | celsius |  | The value as specified by level (minTypMax) of the ambient temperature (in Cel) in which this item was designed to operate.
[5 empty] | XJE014 | General Description | String |  |  | A free-form description of a component.
[5 empty] | XJE010 | Part Number | String |  |  | A manufacturer-defined product identifier.
[5 empty] | XJE136 | Mass | Real Number | kilogram |  | The mass of the item.
[5 empty] | XJE133 | Industry Standards | String |  |  | Industry Standards followed by the part.
|  | Property Set: | RNIS135 | REPEATER SET {XJF070;RNIP132;RNIP306;RNIP508;RNIP190;XJF443;RNIP596;XJF536;RNIP281;RNIP175;RNIP207;RNIP268;RNIP231;XJF547;XJF310;XJG748;RNIP381;XJG747;XJE136;}
[5 empty] | XJF070 | Transmission Distance | Real Number | meter |  | Transmission Distance.
[5 empty] | RNIP132 | Depth | Real Number | meter |  | The longer or longest dimension of an object.
[5 empty] | RNIP306 | Mounting Capability | Value Codes |  |  | The method used to affix a device to another structure. | {Ceiling, Chassis, Desktop, Rackmount, Wallmount, Stand Alone, Tripod, Center, Contour, Side Mount Hangers, Spring Loaded, Monitor}
[5 empty] | RNIP508 | Status Indicator | Value Codes |  |  | Lamp, meter, or other indicator to an operating state, status, or condition of a device. | {Auto Answer, Carrier Detect, Clear to Send, Compression Active, Data Terminal Ready, Error Control Active, High Speed, Low Battery, Modem Ready, Off Hook, Power, Receive Data, Request to Send, Send Data, Test Mode, Transmit Data, Good Read, Read Status, Activity Status, Collision, Disable Status, Duplex Operation, Fault, Link Status, Management, Overheat, Packet Reception, Packet Transmission, Partition Status, Security Violation, Self Test, Speed, Unit ID, Utilization, Data Mode, No Signal, Normal Operation, Out of Frame, Out of Service, Test in Progress, Backplane Fault, Boot, Fan Fault, Power Supply, Test, Beacon, Phantom Power, Wrong Ring Speed Detect, On-Line, Port Activity, Link, Network, OK, Polarity, Connection Speed}
[5 empty] | RNIP190 | Form Factor | Value Codes |  |  | The shape and structure of the component that gives it individuality or distinctive character. | {Gun, Wand, Modular, Stackable, Standalone, Backpack, 2/3 AT, Baby AT, Full AT, Full ATX, Full Desktop, Full LPX, Full NLX, Full Tower, Laptop, Mid-Tower, Mid AT, Midsize Desktop, Mini-Tower, Mini ATX, Mini LPX, Slimline, Slimline Desktop, 2.5 Half-Height
[5 empty] | XJF443 | Input Voltage | Real Number | volt | IEEE Std.100-1984 | The effective root-mean-square (rms) potential difference between any two conductors or between a conductor and ground. |  | Vin
[5 empty] | RNIP596 | Nominal Weight | Real Number | kilogram |  | The weight (in g) of the item.
[5 empty] | XJF536 | Power Consumption | Real Number | watt |  | The value of the level (minTypMax) of the power (in W) this item may consume.
[5 empty] | RNIP281 | Mean Time Between Failures | Real Number | hour | IEEE Std 610.12 | The expected or observed time between consecutive failures in a system or component.
[5 empty] | RNIP175 | External Color | Value Codes |  |  | Color of the external surface of an object. | {Beige, Black, Blue, Gray, Green, Ivory, White, Red, Gold, Silver, Pink, Yellow}
[5 empty] | RNIP207 | Heat Dissipation | Real Number | joule | McGraw-Hill Dictionary, 5th Edition, 1994. | Energy of power transmitted out of a system in the form of heat.
[5 empty] | RNIP268 | Local Area Network Architecture | Value Codes |  |  | A network architecture defines the message and data formats as well as the protocols and other standards to which hardware and software must conform to meet desired network objectives. | {100Base-FX, 100Base-T4, 100Base-TX, 100VG AnyLAN, 10Base-T, 10Base 2, 10Base 5, ARCnet, ATM, CDDI, EtherTalk, FDDI, Gigabit Ethernet, LocalTalk, Token Ring, Wireless}
[5 empty] | RNIP231 | Input Current | Real Number | ampere |  | The amount of electrical charge that passes through a given cross-sectional area per unit of time.
[5 empty] | XJF547 | Input Frequency | Real Number | hertz |  | The frequency (in Hz) of the item. |  | Fin
[5 empty] | XJF310 | Operating Ambient Temperature | Real Number | celsius | JESD77-A. Ambient temperature or free-air temperature. IEC61360-4. AAE014-005. Ambient temperature or free air temperature. Measurement symbol found on data sheets: Ta . | The value as specified by level (minTypMax) of the ambient temperature (in Cel) in which this item was designed to operate. |  | Ta
[5 empty] | XJG748 | Height | Real Number | meter |  | The length of this item along the Y-axis of the Cartesian coordinate system. |  | H
[5 empty] | RNIP381 | Operating Humidity | Real Number | 1 | IEC61360-4. AAE857-005. Operating Humidity. The value as specified by level (minMax) of the ambient humidity (in %) relative to saturation humidity of a humidity sensor. Measurement symbol: Rhamb. | The relative humidity range in which the component is designed to operate properly. e to the maximum amount it could hold at that temperature; expressed as a percentage.
[5 empty] | XJG747 | Width | Real Number | meter |  | The width of the component. |  | W
[5 empty] | XJE136 | Mass | Real Number | kilogram |  | The mass of the item.
|  | Property Set: | RNIS001 | IT Common Properties {RNIP433;RNIP086;RNIP203;RNIP061;RNIP309;}
[5 empty] | RNIP433 | Product Name | String |  |  | The manufacturer's name which sets this product apart from the other names that one manufacturer has within their own product line and from other manufacturers and vendors. If manufacturer name not available then use vendor defined name.
[5 empty] | RNIP086 | Compliance | String |  |  | Meeting the terms of an agreement.
[5 empty] | RNIP203 | Global Product Identification | String |  | Uniform Code Council, Dayton, OH; (937) 435-3870; http://www.uc-council.org/EAN InteRosettaNetational, Brussels, Belgium; 32-2-227-10-20; http://www.ean.be/ | The one number that is used by all members in the supply chain to reference that particular product. A globally unique company identification number is assigned by the UCC/EAN.
[5 empty] | RNIP061 | Certifications | String |  |  | The procedure through which an official designation is obtained. Often involves standardized testing.
[5 empty] | RNIP309 | Name | String |  |  | The name of a component.
RNIC123 | ROUTER | In networking, a device that interconnects two networks using the network layer (layer 3) address..
|  | Property Set: | RNIS117 | ROUTER SET {RNIP273;RNIP271;RNIP402;RNIP175;RNIP306;XJF547;RNIP333;RNIP207;RNIP268;RNIP231;XJF443;XJG748;XJG747;RNIP132;RNIP193;XJF310;RNIP190;RNIP067;XJF536;XJE136;RNIP381;RNIP281;RNIP601;RNIP600;RNIP344;RNIP508;RNIP599;RNIP596;}
[5 empty] | RNIP273 | Supports Local Area Network Management Protocol | Boolean
[5 empty] | RNIP271 | Supports Local Area Network Management Capability | Boolean
[5 empty] | RNIP402 | Packet Forwarding/Filtering Rate | Integer | 1/second |  | The rate at which data of a minimum size packet is forwarded or filtered to another device.
[5 empty] | RNIP175 | External Color | Value Codes |  |  | Color of the external surface of an object. | {Beige, Black, Blue, Gray, Green, Ivory, White, Red, Gold, Silver, Pink, Yellow}
[5 empty] | RNIP306 | Mounting Capability | Value Codes |  |  | The method used to affix a device to another structure. | {Ceiling, Chassis, Desktop, Rackmount, Wallmount, Stand Alone, Tripod, Center, Contour, Side Mount Hangers, Spring Loaded, Monitor}
[5 empty] | XJF547 | Input Frequency | Real Number | hertz |  | The frequency (in Hz) of the item. |  | Fin
[5 empty] | RNIP333 | Number Of Expansion/Module Slots | Integer | 1 |  | The number of expansion or module slots in the device.
[5 empty] | RNIP207 | Heat Dissipation | Real Number | joule | McGraw-Hill Dictionary, 5th Edition, 1994. | Energy of power transmitted out of a system in the form of heat.
[5 empty] | RNIP268 | Local Area Network Architecture | Value Codes |  |  | A network architecture defines the message and data formats as well as the protocols and other standards to which hardware and software must conform to meet desired network objectives. | {100Base-FX, 100Base-T4, 100Base-TX, 100VG AnyLAN, 10Base-T, 10Base 2, 10Base 5, ARCnet, ATM, CDDI, EtherTalk, FDDI, Gigabit Ethernet, LocalTalk, Token Ring, Wireless}
[5 empty] | RNIP231 | Input Current | Real Number | ampere |  | The amount of electrical charge that passes through a given cross-sectional area per unit of time.
[5 empty] | XJF443 | Input Voltage | Real Number | volt | IEEE Std.100-1984 | The effective root-mean-square (rms) potential difference between any two conductors or between a conductor and ground. |  | Vin
[5 empty] | XJG748 | Height | Real Number | meter |  | The length of this item along the Y-axis of the Cartesian coordinate system. |  | H
[5 empty] | XJG747 | Width | Real Number | meter |  | The width of the component. |  | W
[5 empty] | RNIP132 | Depth | Real Number | meter |  | The longer or longest dimension of an object.
[5 empty] | RNIP193 | Forwarding Packet Size | Integer | byte | IEEE Std. 610.7-1995 | [Packet] A unit of data of some finite-size that is transmitted as a unit.
[5 empty] | XJF310 | Operating Ambient Temperature | Real Number | celsius | JESD77-A. Ambient temperature or free-air temperature. IEC61360-4. AAE014-005. Ambient temperature or free air temperature. Measurement symbol found on data sheets: Ta . | The value as specified by level (minTypMax) of the ambient temperature (in Cel) in which this item was designed to operate. |  | Ta
[5 empty] | RNIP190 | Form Factor | Value Codes |  |  | The shape and structure of the component that gives it individuality or distinctive character. | {Gun, Wand, Modular, Stackable, Standalone, Backpack, 2/3 AT, Baby AT, Full AT, Full ATX, Full Desktop, Full LPX, Full NLX, Full Tower, Laptop, Mid-Tower, Mid AT, Midsize Desktop, Mini-Tower, Mini ATX, Mini LPX, Slimline, Slimline Desktop, 2.5 Half-Height
[5 empty] | RNIP067 | Clocking | Value Codes |  |  | The relative location of a regularly timed signals that control synchronous transmissions. | {External, Internal}
[5 empty] | XJF536 | Power Consumption | Real Number | watt |  | The value of the level (minTypMax) of the power (in W) this item may consume.
[5 empty] | XJE136 | Mass | Real Number | kilogram |  | The mass of the item.
[5 empty] | RNIP381 | Operating Humidity | Real Number | 1 | IEC61360-4. AAE857-005. Operating Humidity. The value as specified by level (minMax) of the ambient humidity (in %) relative to saturation humidity of a humidity sensor. Measurement symbol: Rhamb. | The relative humidity range in which the component is designed to operate properly. e to the maximum amount it could hold at that temperature; expressed as a percentage.
[5 empty] | RNIP281 | Mean Time Between Failures | Real Number | hour | IEEE Std 610.12 | The expected or observed time between consecutive failures in a system or component.
[5 empty] | RNIP601 | Supports Wide Area Network Protocol | Boolean
[5 empty] | RNIP600 | Wide Area Network Data Bit Rate | Real Number | baud | IEEE Std. 610.7-1995 | [Bit Rate] The rate at which data are transmitted, expressed in bits per unit time.
[5 empty] | RNIP344 | Supports Number Of Message Authentication Code Addresses | Boolean
[5 empty] | RNIP508 | Status Indicator | Value Codes |  |  | Lamp, meter, or other indicator to an operating state, status, or condition of a device. | {Auto Answer, Carrier Detect, Clear to Send, Compression Active, Data Terminal Ready, Error Control Active, High Speed, Low Battery, Modem Ready, Off Hook, Power, Receive Data, Request to Send, Send Data, Test Mode, Transmit Data, Good Read, Read Status, Activity Status, Collision, Disable Status, Duplex Operation, Fault, Link Status, Management, Overheat, Packet Reception, Packet Transmission, Partition Status, Security Violation, Self Test, Speed, Unit ID, Utilization, Data Mode, No Signal, Normal Operation, Out of Frame, Out of Service, Test in Progress, Backplane Fault, Boot, Fan Fault, Power Supply, Test, Beacon, Phantom Power, Wrong Ring Speed Detect, On-Line, Port Activity, Link, Network, OK, Polarity, Connection Speed}
[5 empty] | RNIP599 | Wide Area Network Architecture | Value Codes |  |  | A network architecture defines the message and data formats as well as the protocols and other standards to which hardware and software must conform to meet desired network objectives. Wide area networks connect the inner networks of geographically separa. | {100Base-FX (Fiber Fast Ethernet), 100Base-T4 (Four Pair Fast Ethernet), 100Base-TX (Two Pair Fast Ethernet), 100VG AnyLAN, 10Base-T (Twisted Pair Ethernet), 10Base 2 (Thin Ethernet), 10Base 5 (Thick Ethernet), ARCnet, ATM, CDDI, EtherTalk, FDDI, Gigabit Ethernet, LocalTalk, Token Ring, Wireless}
[5 empty] | RNIP596 | Nominal Weight | Real Number | kilogram |  | The weight (in g) of the item.
|  | Root Property Set: | RNS-XJA001 | Root Set {RNP528;RNP139;RNP211;RNP210;RNP307;XJE002;XJE001;RNP145;XJE016;XJE015;XJE219;XJE014;XJE010;XJE136;XJE133;}
[5 empty] | RNP528 | Operating Range | Value Codes |  |  | The Field where the part will operate. | {Commercial, Military, Industrial}
[5 empty] | RNP139 | Key Text | String |  | ECIX QRD CL1, Version 3.0-021599 | Key words or phrases that customers would normally use in searching for a component.
[5 empty] | RNP211 | Manufacturer Name | String |  |  | The name of the manufacturer of the part.
[5 empty] | RNP210 | Manufacturer DUNS | String |  |  | A DUNS number of the manufacturer of the product.
[5 empty] | RNP307 | Is Generic | Boolean |  |  | A value of 1 denotes the product identifier is generic and cannot be ordered as-is because it identifies a family of related, orderable products that differ by one or more characteristics.
[5 empty] | XJE002 | Data Revision Number | String |  |  | A number reflecting the minor release identifier for product information.
[5 empty] | XJE001 | Data Version Number | String |  |  | A number reflecting the major release identifier of a product.
[5 empty] | RNP145 | Disclaimer | String |  | PCIS 1.4 | Denial statement(s) or renunciation, as of responsibility. A Disclaimer (disclaimer) is a statement that relinquishes legal responsibility for the use of products, devices, or circuitry described in the instance in which the disclaimer is contained.
[5 empty] | XJE016 | Package | String |  |  | A free-form text description of the package type.
[5 empty] | XJE015 | Application Scope | String |  |  | The intended application of the component.
[5 empty] | XJE219 | Operating Temperature | Real Number | celsius |  | The value as specified by level (minTypMax) of the ambient temperature (in Cel) in which this item was designed to operate.
[5 empty] | XJE014 | General Description | String |  |  | A free-form description of a component.
[5 empty] | XJE010 | Part Number | String |  |  | A manufacturer-defined product identifier.
[5 empty] | XJE136 | Mass | Real Number | kilogram |  | The mass of the item.
[5 empty] | XJE133 | Industry Standards | String |  |  | Industry Standards followed by the part.
|  | Property Set: | RNIS001 | IT Common Properties {RNIP433;RNIP086;RNIP203;RNIP061;RNIP309;}
[5 empty] | RNIP433 | Product Name | String |  |  | The manufacturer's name which sets this product apart from the other names that one manufacturer has within their own product line and from other manufacturers and vendors. If manufacturer name not available then use vendor defined name.
[5 empty] | RNIP086 | Compliance | String |  |  | Meeting the terms of an agreement.
[5 empty] | RNIP203 | Global Product Identification | String |  | Uniform Code Council, Dayton, OH; (937) 435-3870; http://www.uc-council.org/EAN InteRosettaNetational, Brussels, Belgium; 32-2-227-10-20; http://www.ean.be/ | The one number that is used by all members in the supply chain to reference that particular product. A globally unique company identification number is assigned by the UCC/EAN.
[5 empty] | RNIP061 | Certifications | String |  |  | The procedure through which an official designation is obtained. Often involves standardized testing.
[5 empty] | RNIP309 | Name | String |  |  | The name of a component.
RNIC124 | SCANNER | A graphic input device that automatically digitizes images for input to a computer.
|  | Root Property Set: | RNS-XJA001 | Root Set {RNP528;RNP139;RNP211;RNP210;RNP307;XJE002;XJE001;RNP145;XJE016;XJE015;XJE219;XJE014;XJE010;XJE136;XJE133;}
[5 empty] | RNP528 | Operating Range | Value Codes |  |  | The Field where the part will operate. | {Commercial, Military, Industrial}
[5 empty] | RNP139 | Key Text | String |  | ECIX QRD CL1, Version 3.0-021599 | Key words or phrases that customers would normally use in searching for a component.
[5 empty] | RNP211 | Manufacturer Name | String |  |  | The name of the manufacturer of the part.
[5 empty] | RNP210 | Manufacturer DUNS | String |  |  | A DUNS number of the manufacturer of the product.
[5 empty] | RNP307 | Is Generic | Boolean |  |  | A value of 1 denotes the product identifier is generic and cannot be ordered as-is because it identifies a family of related, orderable products that differ by one or more characteristics.
[5 empty] | XJE002 | Data Revision Number | String |  |  | A number reflecting the minor release identifier for product information.
[5 empty] | XJE001 | Data Version Number | String |  |  | A number reflecting the major release identifier of a product.
[5 empty] | RNP145 | Disclaimer | String |  | PCIS 1.4 | Denial statement(s) or renunciation, as of responsibility. A Disclaimer (disclaimer) is a statement that relinquishes legal responsibility for the use of products, devices, or circuitry described in the instance in which the disclaimer is contained.
[5 empty] | XJE016 | Package | String |  |  | A free-form text description of the package type.
[5 empty] | XJE015 | Application Scope | String |  |  | The intended application of the component.
[5 empty] | XJE219 | Operating Temperature | Real Number | celsius |  | The value as specified by level (minTypMax) of the ambient temperature (in Cel) in which this item was designed to operate.
[5 empty] | XJE014 | General Description | String |  |  | A free-form description of a component.
[5 empty] | XJE010 | Part Number | String |  |  | A manufacturer-defined product identifier.
[5 empty] | XJE136 | Mass | Real Number | kilogram |  | The mass of the item.
[5 empty] | XJE133 | Industry Standards | String |  |  | Industry Standards followed by the part.
|  | Property Set: | RNIS041 | SCANNER SET {RNIP175;RNIP078;XJF547;RNIP204;RNIP231;XJF443;RNIP581;XJG748;XJG747;RNIP136;RNIP132;XJF310;RNIP190;RNIP387;XJF536;RNIP033;XJE136;RNIP381;RNIP576;RNIP479;RNIP476;RNIP347;RNIP219;RNIP504;RNIP246;RNIP213;RNIP596;}
[5 empty] | RNIP175 | External Color | Value Codes |  |  | Color of the external surface of an object. | {Beige, Black, Blue, Gray, Green, Ivory, White, Red, Gold, Silver, Pink, Yellow}
[5 empty] | RNIP078 | Color Scan Rate | Real Number | second |  | The amount of time needed for output of a finished sheet scanned in a colored medium.
[5 empty] | XJF547 | Input Frequency | Real Number | hertz |  | The frequency (in Hz) of the item. |  | Fin
[5 empty] | RNIP204 | Greyscale Scan Rate | Real Number | second |  | Rate at which an image is captured in shades of grey.
[5 empty] | RNIP231 | Input Current | Real Number | ampere |  | The amount of electrical charge that passes through a given cross-sectional area per unit of time.
[5 empty] | XJF443 | Input Voltage | Real Number | volt | IEEE Std.100-1984 | The effective root-mean-square (rms) potential difference between any two conductors or between a conductor and ground. |  | Vin
[5 empty] | RNIP581 | Vertical Scan Length | Real Number | meter |  | The capture width of the scanner in the vertical direction.
[5 empty] | XJG748 | Height | Real Number | meter |  | The length of this item along the Y-axis of the Cartesian coordinate system. |  | H
[5 empty] | XJG747 | Width | Real Number | meter |  | The width of the component. |  | W
[5 empty] | RNIP136 | Device Location | Value Codes |  |  | The relative placement of a device with respect to an cabinet, chassis, or enclosure. | {External, Internal, Display Panel, Keyboard, Palmrest}
[5 empty] | RNIP132 | Depth | Real Number | meter |  | The longer or longest dimension of an object.
[5 empty] | XJF310 | Operating Ambient Temperature | Real Number | celsius | JESD77-A. Ambient temperature or free-air temperature. IEC61360-4. AAE014-005. Ambient temperature or free air temperature. Measurement symbol found on data sheets: Ta . | The value as specified by level (minTypMax) of the ambient temperature (in Cel) in which this item was designed to operate. |  | Ta
[5 empty] | RNIP190 | Form Factor | Value Codes |  |  | The shape and structure of the component that gives it individuality or distinctive character. | {Gun, Wand, Modular, Stackable, Standalone, Backpack, 2/3 AT, Baby AT, Full AT, Full ATX, Full Desktop, Full LPX, Full NLX, Full Tower, Laptop, Mid-Tower, Mid AT, Midsize Desktop, Mini-Tower, Mini ATX, Mini LPX, Slimline, Slimline Desktop, 2.5 Half-Height
[5 empty] | RNIP387 | Optical Resolution | Integer | 1/meter |  | The built-in resolution of a scanning device. |  | dpi
[5 empty] | XJF536 | Power Consumption | Real Number | watt |  | The value of the level (minTypMax) of the power (in W) this item may consume.
[5 empty] | RNIP033 | Bit Depth | Integer | 1 |  | Maximum number of bits per pixel for the Red, Green, and Blue color values which can be displayed simultaneously by the video system.
[5 empty] | XJE136 | Mass | Real Number | kilogram |  | The mass of the item.
[5 empty] | RNIP381 | Operating Humidity | Real Number | 1 | IEC61360-4. AAE857-005. Operating Humidity. The value as specified by level (minMax) of the ambient humidity (in %) relative to saturation humidity of a humidity sensor. Measurement symbol: Rhamb. | The relative humidity range in which the component is designed to operate properly. e to the maximum amount it could hold at that temperature; expressed as a percentage.
[5 empty] | RNIP576 | Vertical Media Length | Real Number | meter |  | The length of the media measured perpendicular to the input device.
[5 empty] | RNIP479 | Scanning Noise Level | Real Number | decibel |  | Amount of noise contributed by the scanner to its working environment.
[5 empty] | RNIP476 | Scan Color | Value Codes |  |  | Ability of a scanner to scan images in colors or shades of gray. | {Color, Grey Scale, Monochrome}
[5 empty] | RNIP347 | Number Of Passes For Color | Integer | 1 |  | The number passes needed to sense primary colors values.
[5 empty] | RNIP219 | Horizontal Scan Length | Real Number | meter |  | The capture width of the scanner in the horizontal direction.
[5 empty] | RNIP504 | Standby Noise Level | Real Number | decibel |  | Amount of noise contributed by the device to its working environment while in an idled state.
[5 empty] | RNIP246 | Interpolated Resolution | Integer | 1/meter |  | An enhanced resolution of a scanning device that is computed using a software algorithm. |  | dpi
[5 empty] | RNIP213 | Horizontal Media Length | Real Number | meter |  | The length of the media measured parallel to the input device.
[5 empty] | RNIP596 | Nominal Weight | Real Number | kilogram |  | The weight (in g) of the item.
|  | Property Set: | RNIS001 | IT Common Properties {RNIP433;RNIP086;RNIP203;RNIP061;RNIP309;}
[5 empty] | RNIP433 | Product Name | String |  |  | The manufacturer's name which sets this product apart from the other names that one manufacturer has within their own product line and from other manufacturers and vendors. If manufacturer name not available then use vendor defined name.
[5 empty] | RNIP086 | Compliance | String |  |  | Meeting the terms of an agreement.
[5 empty] | RNIP203 | Global Product Identification | String |  | Uniform Code Council, Dayton, OH; (937) 435-3870; http://www.uc-council.org/EAN InteRosettaNetational, Brussels, Belgium; 32-2-227-10-20; http://www.ean.be/ | The one number that is used by all members in the supply chain to reference that particular product. A globally unique company identification number is assigned by the UCC/EAN.
[5 empty] | RNIP061 | Certifications | String |  |  | The procedure through which an official designation is obtained. Often involves standardized testing.
[5 empty] | RNIP309 | Name | String |  |  | The name of a component.
RNIC125 | COMPUTER SERVER | The computer in a client/server architecture that supplies files or services.
|  | Root Property Set: | RNS-XJA001 | Root Set {RNP528;RNP139;RNP211;RNP210;RNP307;XJE002;XJE001;RNP145;XJE016;XJE015;XJE219;XJE014;XJE010;XJE136;XJE133;}
[5 empty] | RNP528 | Operating Range | Value Codes |  |  | The Field where the part will operate. | {Commercial, Military, Industrial}
[5 empty] | RNP139 | Key Text | String |  | ECIX QRD CL1, Version 3.0-021599 | Key words or phrases that customers would normally use in searching for a component.
[5 empty] | RNP211 | Manufacturer Name | String |  |  | The name of the manufacturer of the part.
[5 empty] | RNP210 | Manufacturer DUNS | String |  |  | A DUNS number of the manufacturer of the product.
[5 empty] | RNP307 | Is Generic | Boolean |  |  | A value of 1 denotes the product identifier is generic and cannot be ordered as-is because it identifies a family of related, orderable products that differ by one or more characteristics.
[5 empty] | XJE002 | Data Revision Number | String |  |  | A number reflecting the minor release identifier for product information.
[5 empty] | XJE001 | Data Version Number | String |  |  | A number reflecting the major release identifier of a product.
[5 empty] | RNP145 | Disclaimer | String |  | PCIS 1.4 | Denial statement(s) or renunciation, as of responsibility. A Disclaimer (disclaimer) is a statement that relinquishes legal responsibility for the use of products, devices, or circuitry described in the instance in which the disclaimer is contained.
[5 empty] | XJE016 | Package | String |  |  | A free-form text description of the package type.
[5 empty] | XJE015 | Application Scope | String |  |  | The intended application of the component.
[5 empty] | XJE219 | Operating Temperature | Real Number | celsius |  | The value as specified by level (minTypMax) of the ambient temperature (in Cel) in which this item was designed to operate.
[5 empty] | XJE014 | General Description | String |  |  | A free-form description of a component.
[5 empty] | XJE010 | Part Number | String |  |  | A manufacturer-defined product identifier.
[5 empty] | XJE136 | Mass | Real Number | kilogram |  | The mass of the item.
[5 empty] | XJE133 | Industry Standards | String |  |  | Industry Standards followed by the part.
|  | Property Set: | RNIS122 | SERVER SET {XJE136;XJF310;RNIP596;XJG748;RNIP381;XJG747;RNIP132;}
[5 empty] | XJE136 | Mass | Real Number | kilogram |  | The mass of the item.
[5 empty] | XJF310 | Operating Ambient Temperature | Real Number | celsius | JESD77-A. Ambient temperature or free-air temperature. IEC61360-4. AAE014-005. Ambient temperature or free air temperature. Measurement symbol found on data sheets: Ta . | The value as specified by level (minTypMax) of the ambient temperature (in Cel) in which this item was designed to operate. |  | Ta
[5 empty] | RNIP596 | Nominal Weight | Real Number | kilogram |  | The weight (in g) of the item.
[5 empty] | XJG748 | Height | Real Number | meter |  | The length of this item along the Y-axis of the Cartesian coordinate system. |  | H
[5 empty] | RNIP381 | Operating Humidity | Real Number | 1 | IEC61360-4. AAE857-005. Operating Humidity. The value as specified by level (minMax) of the ambient humidity (in %) relative to saturation humidity of a humidity sensor. Measurement symbol: Rhamb. | The relative humidity range in which the component is designed to operate properly. e to the maximum amount it could hold at that temperature; expressed as a percentage.
[5 empty] | XJG747 | Width | Real Number | meter |  | The width of the component. |  | W
[5 empty] | RNIP132 | Depth | Real Number | meter |  | The longer or longest dimension of an object.
|  | Property Set: | RNIS001 | IT Common Properties {RNIP433;RNIP086;RNIP203;RNIP061;RNIP309;}
[5 empty] | RNIP433 | Product Name | String |  |  | The manufacturer's name which sets this product apart from the other names that one manufacturer has within their own product line and from other manufacturers and vendors. If manufacturer name not available then use vendor defined name.
[5 empty] | RNIP086 | Compliance | String |  |  | Meeting the terms of an agreement.
[5 empty] | RNIP203 | Global Product Identification | String |  | Uniform Code Council, Dayton, OH; (937) 435-3870; http://www.uc-council.org/EAN InteRosettaNetational, Brussels, Belgium; 32-2-227-10-20; http://www.ean.be/ | The one number that is used by all members in the supply chain to reference that particular product. A globally unique company identification number is assigned by the UCC/EAN.
[5 empty] | RNIP061 | Certifications | String |  |  | The procedure through which an official designation is obtained. Often involves standardized testing.
[5 empty] | RNIP309 | Name | String |  |  | The name of a component.
RNIC126 | SOUND CARD | An expansion board that records and plays back sound waves.
|  | Root Property Set: | RNS-XJA001 | Root Set {RNP528;RNP139;RNP211;RNP210;RNP307;XJE002;XJE001;RNP145;XJE016;XJE015;XJE219;XJE014;XJE010;XJE136;XJE133;}
[5 empty] | RNP528 | Operating Range | Value Codes |  |  | The Field where the part will operate. | {Commercial, Military, Industrial}
[5 empty] | RNP139 | Key Text | String |  | ECIX QRD CL1, Version 3.0-021599 | Key words or phrases that customers would normally use in searching for a component.
[5 empty] | RNP211 | Manufacturer Name | String |  |  | The name of the manufacturer of the part.
[5 empty] | RNP210 | Manufacturer DUNS | String |  |  | A DUNS number of the manufacturer of the product.
[5 empty] | RNP307 | Is Generic | Boolean |  |  | A value of 1 denotes the product identifier is generic and cannot be ordered as-is because it identifies a family of related, orderable products that differ by one or more characteristics.
[5 empty] | XJE002 | Data Revision Number | String |  |  | A number reflecting the minor release identifier for product information.
[5 empty] | XJE001 | Data Version Number | String |  |  | A number reflecting the major release identifier of a product.
[5 empty] | RNP145 | Disclaimer | String |  | PCIS 1.4 | Denial statement(s) or renunciation, as of responsibility. A Disclaimer (disclaimer) is a statement that relinquishes legal responsibility for the use of products, devices, or circuitry described in the instance in which the disclaimer is contained.
[5 empty] | XJE016 | Package | String |  |  | A free-form text description of the package type.
[5 empty] | XJE015 | Application Scope | String |  |  | The intended application of the component.
[5 empty] | XJE219 | Operating Temperature | Real Number | celsius |  | The value as specified by level (minTypMax) of the ambient temperature (in Cel) in which this item was designed to operate.
[5 empty] | XJE014 | General Description | String |  |  | A free-form description of a component.
[5 empty] | XJE010 | Part Number | String |  |  | A manufacturer-defined product identifier.
[5 empty] | XJE136 | Mass | Real Number | kilogram |  | The mass of the item.
[5 empty] | XJE133 | Industry Standards | String |  |  | Industry Standards followed by the part.
|  | Property Set: | RNIS037 | SOUND CARD SET {RNIP132;RNIP596;RNIP008;RNIP172;RNIP140;RNIP171;RNIP375;RNIP170;RNIP516;RNIP063;RNIP129;RNIP511;RNIP499;RNIP158;XJF548;RNIP498;XJF310;XJG748;RNIP381;XJG747;XJE136;RNIP475;RNIP338;}
[5 empty] | RNIP132 | Depth | Real Number | meter |  | The longer or longest dimension of an object.
[5 empty] | RNIP596 | Nominal Weight | Real Number | kilogram |  | The weight (in g) of the item.
[5 empty] | RNIP008 | Requires I/O Base Address Setting | Boolean
[5 empty] | RNIP172 | Requires Expansion Slot Standard | Value Codes |  |  |  | {CardBus Type I, CardBus Type II, CardBus Type III, AGP, EISA, ISA, MCA, NuBus, Mac CS, PCI, PCI - RAIDport, PCI - RAIDport II, PC Card Type I, PC Card Type II, PC Card Type III, VESA Local-BUS, Sbus}
[5 empty] | RNIP140 | Digital Audio | Integer | bit |  | A unit of measure that indicates the resolution of a digitized sound sample.
[5 empty] | RNIP171 | Provides Expansion Slot Standard | Boolean |  |  | Indicates this item provides an expansion slot as a standard feature.
[5 empty] | RNIP375 | Supports Number Of Voices | Integer | 1 |  | The number of independent sounds that can be played simultaneously.
[5 empty] | RNIP170 | Requires Expansion Slot Convention | Value Codes |  |  |  | {1/2 Card, 2/3 Card, 3/4 Card, Full Card, PC Card}
[5 empty] | RNIP516 | Installable Cache Memory Storage Capacity | Integer | byte | IEEE Std. 610.10-1994 | [Storage Capacity] The amount of data that can be contained in a storage device measured in binary characters, bytes, words, or other units of data.
[5 empty] | RNIP063 | Requires Direct Memory Access Channel Setting | Boolean
[5 empty] | RNIP129 | Data Transmission | Value Codes |  |  | The mode in which data can or cannot be transmitted bi-directionally and/or simultaneously. | {Full Duplex, Half Duplex, Full - NWay}
[5 empty] | RNIP511 | Installed Cache Memory Storage Capacity | Integer | byte | IEEE Std. 610.10-1994 | [Storage Capacity] The amount of data that can be contained in a storage device measured in binary characters, bytes, words, or other units of data.
[5 empty] | RNIP499 | Sound Synthesis Method | Value Codes |  |  | Method used to construct or reconstruct the wave form of a particular voice or instrument. | {FM Synthesis, Physical Modeling, Wave Table Synthesis}
[5 empty] | RNIP158 | Dynamic Range | Real Number | decibel | FED-STD 1037 | In a transmission system, the difference in decibels between the noise level of the system and its overload level. The difference, in decibels, between the overload level and the minimum acceptable signal level in a system or transducer.
[5 empty] | XJF548 | Output Power | Real Number | watt |  | Maximum output power of power supplies. In the case of several output lines, each of the output powers are summed up. |  | Pout
[5 empty] | RNIP498 | Supports Sound Command Set | Boolean
[5 empty] | XJF310 | Operating Ambient Temperature | Real Number | celsius | JESD77-A. Ambient temperature or free-air temperature. IEC61360-4. AAE014-005. Ambient temperature or free air temperature. Measurement symbol found on data sheets: Ta . | The value as specified by level (minTypMax) of the ambient temperature (in Cel) in which this item was designed to operate. |  | Ta
[5 empty] | XJG748 | Height | Real Number | meter |  | The length of this item along the Y-axis of the Cartesian coordinate system. |  | H
[5 empty] | RNIP381 | Operating Humidity | Real Number | 1 | IEC61360-4. AAE857-005. Operating Humidity. The value as specified by level (minMax) of the ambient humidity (in %) relative to saturation humidity of a humidity sensor. Measurement symbol: Rhamb. | The relative humidity range in which the component is designed to operate properly. e to the maximum amount it could hold at that temperature; expressed as a percentage.
[5 empty] | XJG747 | Width | Real Number | meter |  | The width of the component. |  | W
[5 empty] | XJE136 | Mass | Real Number | kilogram |  | The mass of the item.
[5 empty] | RNIP475 | Sampling Frequency | Real Number | hertz | FED-STD 1037 | The rate at which signals in an individual channel are sampled for subsequent modulation, coding, quantization, or any combination of these functions.
[5 empty] | RNIP338 | Supports Number Of Instruments | Integer | 1 |  | The total number of sounds available to a device.
|  | Property Set: | RNIS001 | IT Common Properties {RNIP433;RNIP086;RNIP203;RNIP061;RNIP309;}
[5 empty] | RNIP433 | Product Name | String |  |  | The manufacturer's name which sets this product apart from the other names that one manufacturer has within their own product line and from other manufacturers and vendors. If manufacturer name not available then use vendor defined name.
[5 empty] | RNIP086 | Compliance | String |  |  | Meeting the terms of an agreement.
[5 empty] | RNIP203 | Global Product Identification | String |  | Uniform Code Council, Dayton, OH; (937) 435-3870; http://www.uc-council.org/EAN InteRosettaNetational, Brussels, Belgium; 32-2-227-10-20; http://www.ean.be/ | The one number that is used by all members in the supply chain to reference that particular product. A globally unique company identification number is assigned by the UCC/EAN.
[5 empty] | RNIP061 | Certifications | String |  |  | The procedure through which an official designation is obtained. Often involves standardized testing.
[5 empty] | RNIP309 | Name | String |  |  | The name of a component.
RNIC128 | SPEAKER SYSTEM | The complete set of speaker the a user would find attached to a computer .
|  | Property Set: | RNIS092 | SPEAKER SET {RNIP132;RNIP306;RNIP160;RNIP596;RNIP501;RNIP423;RNIP175;RNIP007;XJF310;RNIP018;XJG748;RNIP381;XJG747;RNIP199;XJE136;RNIP136;}
[5 empty] | RNIP132 | Depth | Real Number | meter |  | The longer or longest dimension of an object.
[5 empty] | RNIP306 | Mounting Capability | Value Codes |  |  | The method used to affix a device to another structure. | {Ceiling, Chassis, Desktop, Rackmount, Wallmount, Stand Alone, Tripod, Center, Contour, Side Mount Hangers, Spring Loaded, Monitor}
[5 empty] | RNIP160 | Electromagnetic Interference Protection | Value Codes |  |  | Barrier method used to protect an audio signal from noise. | {Shielded, Unshielded}
[5 empty] | RNIP596 | Nominal Weight | Real Number | kilogram |  | The weight (in g) of the item.
[5 empty] | RNIP501 | Speaker Type | Value Codes |  |  | Classification of a speaker element by the dynamic audio range it can reproduce. | {Full-Range, Mid-Range, Subwoofer, Tweeter}
[5 empty] | RNIP423 | Supports Power | Boolean |  |  | Indicates whether this item supports power.
[5 empty] | RNIP175 | External Color | Value Codes |  |  | Color of the external surface of an object. | {Beige, Black, Blue, Gray, Green, Ivory, White, Red, Gold, Silver, Pink, Yellow}
[5 empty] | RNIP007 | Acoustic Impedance | Real Number | ohm | McGraw-Hill Electronics Dictionary, 5th Edition; 1994. | The complex ratio of the sound pressure on a given surface to the sound flux through that surface, expressed in acoustic ohms.
[5 empty] | XJF310 | Operating Ambient Temperature | Real Number | celsius | JESD77-A. Ambient temperature or free-air temperature. IEC61360-4. AAE014-005. Ambient temperature or free air temperature. Measurement symbol found on data sheets: Ta . | The value as specified by level (minTypMax) of the ambient temperature (in Cel) in which this item was designed to operate. |  | Ta
[5 empty] | RNIP018 | Audio Controls | Value Codes |  |  | Dials and controls to change the gain and quality of the audio signal. | {Balance Equalizer, Bass, Left Volume, Master Volume, Right Volume, Software Control, Treble}
[5 empty] | XJG748 | Height | Real Number | meter |  | The length of this item along the Y-axis of the Cartesian coordinate system. |  | H
[5 empty] | RNIP381 | Operating Humidity | Real Number | 1 | IEC61360-4. AAE857-005. Operating Humidity. The value as specified by level (minMax) of the ambient humidity (in %) relative to saturation humidity of a humidity sensor. Measurement symbol: Rhamb. | The relative humidity range in which the component is designed to operate properly. e to the maximum amount it could hold at that temperature; expressed as a percentage.
[5 empty] | XJG747 | Width | Real Number | meter |  | The width of the component. |  | W
[5 empty] | RNIP199 | Frequency Response | Real Number | decibel |  | The range of frequencies that an audio device will reproduce at an equal level, within a tolerance.
[5 empty] | XJE136 | Mass | Real Number | kilogram |  | The mass of the item.
[5 empty] | RNIP136 | Device Location | Value Codes |  |  | The relative placement of a device with respect to an cabinet, chassis, or enclosure. | {External, Internal, Display Panel, Keyboard, Palmrest}
|  | Root Property Set: | RNS-XJA001 | Root Set {RNP528;RNP139;RNP211;RNP210;RNP307;XJE002;XJE001;RNP145;XJE016;XJE015;XJE219;XJE014;XJE010;XJE136;XJE133;}
[5 empty] | RNP528 | Operating Range | Value Codes |  |  | The Field where the part will operate. | {Commercial, Military, Industrial}
[5 empty] | RNP139 | Key Text | String |  | ECIX QRD CL1, Version 3.0-021599 | Key words or phrases that customers would normally use in searching for a component.
[5 empty] | RNP211 | Manufacturer Name | String |  |  | The name of the manufacturer of the part.
[5 empty] | RNP210 | Manufacturer DUNS | String |  |  | A DUNS number of the manufacturer of the product.
[5 empty] | RNP307 | Is Generic | Boolean |  |  | A value of 1 denotes the product identifier is generic and cannot be ordered as-is because it identifies a family of related, orderable products that differ by one or more characteristics.
[5 empty] | XJE002 | Data Revision Number | String |  |  | A number reflecting the minor release identifier for product information.
[5 empty] | XJE001 | Data Version Number | String |  |  | A number reflecting the major release identifier of a product.
[5 empty] | RNP145 | Disclaimer | String |  | PCIS 1.4 | Denial statement(s) or renunciation, as of responsibility. A Disclaimer (disclaimer) is a statement that relinquishes legal responsibility for the use of products, devices, or circuitry described in the instance in which the disclaimer is contained.
[5 empty] | XJE016 | Package | String |  |  | A free-form text description of the package type.
[5 empty] | XJE015 | Application Scope | String |  |  | The intended application of the component.
[5 empty] | XJE219 | Operating Temperature | Real Number | celsius |  | The value as specified by level (minTypMax) of the ambient temperature (in Cel) in which this item was designed to operate.
[5 empty] | XJE014 | General Description | String |  |  | A free-form description of a component.
[5 empty] | XJE010 | Part Number | String |  |  | A manufacturer-defined product identifier.
[5 empty] | XJE136 | Mass | Real Number | kilogram |  | The mass of the item.
[5 empty] | XJE133 | Industry Standards | String |  |  | Industry Standards followed by the part.
|  | Property Set: | RNIS001 | IT Common Properties {RNIP433;RNIP086;RNIP203;RNIP061;RNIP309;}
[5 empty] | RNIP433 | Product Name | String |  |  | The manufacturer's name which sets this product apart from the other names that one manufacturer has within their own product line and from other manufacturers and vendors. If manufacturer name not available then use vendor defined name.
[5 empty] | RNIP086 | Compliance | String |  |  | Meeting the terms of an agreement.
[5 empty] | RNIP203 | Global Product Identification | String |  | Uniform Code Council, Dayton, OH; (937) 435-3870; http://www.uc-council.org/EAN InteRosettaNetational, Brussels, Belgium; 32-2-227-10-20; http://www.ean.be/ | The one number that is used by all members in the supply chain to reference that particular product. A globally unique company identification number is assigned by the UCC/EAN.
[5 empty] | RNIP061 | Certifications | String |  |  | The procedure through which an official designation is obtained. Often involves standardized testing.
[5 empty] | RNIP309 | Name | String |  |  | The name of a component.
RNIC129 | SURGE SUPPRESSOR | A device that employs some method of surge suppression to protect electronic equipment from spikes and power surges in a power signal.
|  | Property Set: | RNIS129 | SURGE SUPPRESSOR SET {RNIP411;RNIP132;RNIP306;RNIP509;RNIP507;RNIP537;XJF443;RNIP596;RNIP175;RNIP066;RNIP313;XJF348;RNIP262;XJF547;XJF310;XJF575;RNIP352;XJG748;RNIP381;XJG747;RNIP137;XJE136;}
[5 empty] | RNIP411 | Peak Current Capacity | Real Number | ampere |  | The largest amount of electrical charge a device can support.
[5 empty] | RNIP132 | Depth | Real Number | meter |  | The longer or longest dimension of an object.
[5 empty] | RNIP306 | Mounting Capability | Value Codes |  |  | The method used to affix a device to another structure. | {Ceiling, Chassis, Desktop, Rackmount, Wallmount, Stand Alone, Tripod, Center, Contour, Side Mount Hangers, Spring Loaded, Monitor}
[5 empty] | RNIP509 | Status Notification Method | Value Codes |  |  | Mechanical or electrical indicator used to alert a user to a device state or change of state. | {Alarm, LED, Protection Working, Voltage Meter}
[5 empty] | RNIP507 | Status Alert Condition | Value Codes |  |  | The conditions under which the user receives an alert from the system. | {High Voltage, Low Voltage, Normal Voltage, Power On, Load, On-Battery, On-Line, Overload, Replace Battery}
[5 empty] | RNIP537 | Surge Energy Rating | Real Number | joule |  | The increase in energy that the device can suppress.
[5 empty] | XJF443 | Input Voltage | Real Number | volt | IEEE Std.100-1984 | The effective root-mean-square (rms) potential difference between any two conductors or between a conductor and ground. |  | Vin
[5 empty] | RNIP596 | Nominal Weight | Real Number | kilogram |  | The weight (in g) of the item.
[5 empty] | RNIP175 | External Color | Value Codes |  |  | Color of the external surface of an object. | {Beige, Black, Blue, Gray, Green, Ivory, White, Red, Gold, Silver, Pink, Yellow}
[5 empty] | RNIP066 | Circuit Protection | Value Codes |  |  | Type of device used to interrupt a power circuit during overload. | {Automatic Circuit Breaker, Fuse, Manual Circuit Breaker}
[5 empty] | RNIP313 | Noise Suppression | Real Number | decibel |  | The reduction (in dB) of the level of noise signal that the device can filter.
[5 empty] | XJF348 | Output Voltage | Real Number | volt | IEEE Std. 100-1984 | Output voltage. [Voltage] The effective root-mean-square (rms) potential difference between any two conductors or between a conductor and ground. |  | Vout
[5 empty] | RNIP262 | Line Protection | Value Codes |  |  | Class of communication line protected from electrical surges. | {Analog Telephone, Digital, Network, Parallel, Serial}
[5 empty] | XJF547 | Input Frequency | Real Number | hertz |  | The frequency (in Hz) of the item. |  | Fin
[5 empty] | XJF310 | Operating Ambient Temperature | Real Number | celsius | JESD77-A. Ambient temperature or free-air temperature. IEC61360-4. AAE014-005. Ambient temperature or free air temperature. Measurement symbol found on data sheets: Ta . | The value as specified by level (minTypMax) of the ambient temperature (in Cel) in which this item was designed to operate. |  | Ta
[5 empty] | XJF575 | Output Frequency | Real Number | hertz |  | The value of the level (minTypMax) of the frequency (in Hz) of the item. |  | Fout
[5 empty] | RNIP352 | Number Of Power Outlets | Integer | 1 |  | The number of power outlets in the device.
[5 empty] | XJG748 | Height | Real Number | meter |  | The length of this item along the Y-axis of the Cartesian coordinate system. |  | H
[5 empty] | RNIP381 | Operating Humidity | Real Number | 1 | IEC61360-4. AAE857-005. Operating Humidity. The value as specified by level (minMax) of the ambient humidity (in %) relative to saturation humidity of a humidity sensor. Measurement symbol: Rhamb. | The relative humidity range in which the component is designed to operate properly. e to the maximum amount it could hold at that temperature; expressed as a percentage.
[5 empty] | XJG747 | Width | Real Number | meter |  | The width of the component. |  | W
[5 empty] | RNIP137 | Diagnostics | Value Codes |  |  | Actions performed to insure the integrity of a circuit or data. | {Loop Back Testing, Stress Patterns, Test Patterns, Alarm Test, Line Fault, Line Good, Self Test, Power Failure Simulation}
[5 empty] | XJE136 | Mass | Real Number | kilogram |  | The mass of the item.
|  | Root Property Set: | RNS-XJA001 | Root Set {RNP528;RNP139;RNP211;RNP210;RNP307;XJE002;XJE001;RNP145;XJE016;XJE015;XJE219;XJE014;XJE010;XJE136;XJE133;}
[5 empty] | RNP528 | Operating Range | Value Codes |  |  | The Field where the part will operate. | {Commercial, Military, Industrial}
[5 empty] | RNP139 | Key Text | String |  | ECIX QRD CL1, Version 3.0-021599 | Key words or phrases that customers would normally use in searching for a component.
[5 empty] | RNP211 | Manufacturer Name | String |  |  | The name of the manufacturer of the part.
[5 empty] | RNP210 | Manufacturer DUNS | String |  |  | A DUNS number of the manufacturer of the product.
[5 empty] | RNP307 | Is Generic | Boolean |  |  | A value of 1 denotes the product identifier is generic and cannot be ordered as-is because it identifies a family of related, orderable products that differ by one or more characteristics.
[5 empty] | XJE002 | Data Revision Number | String |  |  | A number reflecting the minor release identifier for product information.
[5 empty] | XJE001 | Data Version Number | String |  |  | A number reflecting the major release identifier of a product.
[5 empty] | RNP145 | Disclaimer | String |  | PCIS 1.4 | Denial statement(s) or renunciation, as of responsibility. A Disclaimer (disclaimer) is a statement that relinquishes legal responsibility for the use of products, devices, or circuitry described in the instance in which the disclaimer is contained.
[5 empty] | XJE016 | Package | String |  |  | A free-form text description of the package type.
[5 empty] | XJE015 | Application Scope | String |  |  | The intended application of the component.
[5 empty] | XJE219 | Operating Temperature | Real Number | celsius |  | The value as specified by level (minTypMax) of the ambient temperature (in Cel) in which this item was designed to operate.
[5 empty] | XJE014 | General Description | String |  |  | A free-form description of a component.
[5 empty] | XJE010 | Part Number | String |  |  | A manufacturer-defined product identifier.
[5 empty] | XJE136 | Mass | Real Number | kilogram |  | The mass of the item.
[5 empty] | XJE133 | Industry Standards | String |  |  | Industry Standards followed by the part.
|  | Property Set: | RNIS001 | IT Common Properties {RNIP433;RNIP086;RNIP203;RNIP061;RNIP309;}
[5 empty] | RNIP433 | Product Name | String |  |  | The manufacturer's name which sets this product apart from the other names that one manufacturer has within their own product line and from other manufacturers and vendors. If manufacturer name not available then use vendor defined name.
[5 empty] | RNIP086 | Compliance | String |  |  | Meeting the terms of an agreement.
[5 empty] | RNIP203 | Global Product Identification | String |  | Uniform Code Council, Dayton, OH; (937) 435-3870; http://www.uc-council.org/EAN InteRosettaNetational, Brussels, Belgium; 32-2-227-10-20; http://www.ean.be/ | The one number that is used by all members in the supply chain to reference that particular product. A globally unique company identification number is assigned by the UCC/EAN.
[5 empty] | RNIP061 | Certifications | String |  |  | The procedure through which an official designation is obtained. Often involves standardized testing.
[5 empty] | RNIP309 | Name | String |  |  | The name of a component.
RNIC130 | SWITCH BOX | A device used to allow a user to have access to multiple systems.
|  | Property Set: | RNIS107 | SWITCH BOX SET {RNIP132;RNIP306;XJF443;RNIP596;XJF536;RNIP175;RNIP231;XJF547;XJF310;RNIP327;XJG748;RNIP381;XJG747;XJE136;RNIP136;}
[5 empty] | RNIP132 | Depth | Real Number | meter |  | The longer or longest dimension of an object.
[5 empty] | RNIP306 | Mounting Capability | Value Codes |  |  | The method used to affix a device to another structure. | {Ceiling, Chassis, Desktop, Rackmount, Wallmount, Stand Alone, Tripod, Center, Contour, Side Mount Hangers, Spring Loaded, Monitor}
[5 empty] | XJF443 | Input Voltage | Real Number | volt | IEEE Std.100-1984 | The effective root-mean-square (rms) potential difference between any two conductors or between a conductor and ground. |  | Vin
[5 empty] | RNIP596 | Nominal Weight | Real Number | kilogram |  | The weight (in g) of the item.
[5 empty] | XJF536 | Power Consumption | Real Number | watt |  | The value of the level (minTypMax) of the power (in W) this item may consume.
[5 empty] | RNIP175 | External Color | Value Codes |  |  | Color of the external surface of an object. | {Beige, Black, Blue, Gray, Green, Ivory, White, Red, Gold, Silver, Pink, Yellow}
[5 empty] | RNIP231 | Input Current | Real Number | ampere |  | The amount of electrical charge that passes through a given cross-sectional area per unit of time.
[5 empty] | XJF547 | Input Frequency | Real Number | hertz |  | The frequency (in Hz) of the item. |  | Fin
[5 empty] | XJF310 | Operating Ambient Temperature | Real Number | celsius | JESD77-A. Ambient temperature or free-air temperature. IEC61360-4. AAE014-005. Ambient temperature or free air temperature. Measurement symbol found on data sheets: Ta . | The value as specified by level (minTypMax) of the ambient temperature (in Cel) in which this item was designed to operate. |  | Ta
[5 empty] | RNIP327 | Number Of Devices | Integer | 1 |  | The number of components.
[5 empty] | XJG748 | Height | Real Number | meter |  | The length of this item along the Y-axis of the Cartesian coordinate system. |  | H
[5 empty] | RNIP381 | Operating Humidity | Real Number | 1 | IEC61360-4. AAE857-005. Operating Humidity. The value as specified by level (minMax) of the ambient humidity (in %) relative to saturation humidity of a humidity sensor. Measurement symbol: Rhamb. | The relative humidity range in which the component is designed to operate properly. e to the maximum amount it could hold at that temperature; expressed as a percentage.
[5 empty] | XJG747 | Width | Real Number | meter |  | The width of the component. |  | W
[5 empty] | XJE136 | Mass | Real Number | kilogram |  | The mass of the item.
[5 empty] | RNIP136 | Device Location | Value Codes |  |  | The relative placement of a device with respect to an cabinet, chassis, or enclosure. | {External, Internal, Display Panel, Keyboard, Palmrest}
|  | Root Property Set: | RNS-XJA001 | Root Set {RNP528;RNP139;RNP211;RNP210;RNP307;XJE002;XJE001;RNP145;XJE016;XJE015;XJE219;XJE014;XJE010;XJE136;XJE133;}
[5 empty] | RNP528 | Operating Range | Value Codes |  |  | The Field where the part will operate. | {Commercial, Military, Industrial}
[5 empty] | RNP139 | Key Text | String |  | ECIX QRD CL1, Version 3.0-021599 | Key words or phrases that customers would normally use in searching for a component.
[5 empty] | RNP211 | Manufacturer Name | String |  |  | The name of the manufacturer of the part.
[5 empty] | RNP210 | Manufacturer DUNS | String |  |  | A DUNS number of the manufacturer of the product.
[5 empty] | RNP307 | Is Generic | Boolean |  |  | A value of 1 denotes the product identifier is generic and cannot be ordered as-is because it identifies a family of related, orderable products that differ by one or more characteristics.
[5 empty] | XJE002 | Data Revision Number | String |  |  | A number reflecting the minor release identifier for product information.
[5 empty] | XJE001 | Data Version Number | String |  |  | A number reflecting the major release identifier of a product.
[5 empty] | RNP145 | Disclaimer | String |  | PCIS 1.4 | Denial statement(s) or renunciation, as of responsibility. A Disclaimer (disclaimer) is a statement that relinquishes legal responsibility for the use of products, devices, or circuitry described in the instance in which the disclaimer is contained.
[5 empty] | XJE016 | Package | String |  |  | A free-form text description of the package type.
[5 empty] | XJE015 | Application Scope | String |  |  | The intended application of the component.
[5 empty] | XJE219 | Operating Temperature | Real Number | celsius |  | The value as specified by level (minTypMax) of the ambient temperature (in Cel) in which this item was designed to operate.
[5 empty] | XJE014 | General Description | String |  |  | A free-form description of a component.
[5 empty] | XJE010 | Part Number | String |  |  | A manufacturer-defined product identifier.
[5 empty] | XJE136 | Mass | Real Number | kilogram |  | The mass of the item.
[5 empty] | XJE133 | Industry Standards | String |  |  | Industry Standards followed by the part.
|  | Property Set: | RNIS001 | IT Common Properties {RNIP433;RNIP086;RNIP203;RNIP061;RNIP309;}
[5 empty] | RNIP433 | Product Name | String |  |  | The manufacturer's name which sets this product apart from the other names that one manufacturer has within their own product line and from other manufacturers and vendors. If manufacturer name not available then use vendor defined name.
[5 empty] | RNIP086 | Compliance | String |  |  | Meeting the terms of an agreement.
[5 empty] | RNIP203 | Global Product Identification | String |  | Uniform Code Council, Dayton, OH; (937) 435-3870; http://www.uc-council.org/EAN InteRosettaNetational, Brussels, Belgium; 32-2-227-10-20; http://www.ean.be/ | The one number that is used by all members in the supply chain to reference that particular product. A globally unique company identification number is assigned by the UCC/EAN.
[5 empty] | RNIP061 | Certifications | String |  |  | The procedure through which an official designation is obtained. Often involves standardized testing.
[5 empty] | RNIP309 | Name | String |  |  | The name of a component.
RNIC131 | SYSTEM BOARD | [Motherboard] The main circuit board within a computer, bearing the primary components of a computer system, including the processor, main storage, support circuitry, bus controller and bus connector..
|  | Property Set: | RNIS045 | SYSTEM BOARD SET {RNIP466;RNIP048;RNIP046;RNIP269;RNIP521;RNIP295;RNIP293;XJG748;XJG747;RNIP426;RNIP168;RNIP167;RNIP102;RNIP166;RNIP165;RNIP132;XJF310;RNIP190;RNIP003;XJF536;RNIP519;RNIP518;RNIP517;XJE136;RNIP381;RNIP514;RNIP545;RNIP513;RNIP512;RNIP288;RNIP287;RNIP123;RNIP059;RNIP056;RNIP054;RNIP341;RNIP536;RNIP596;}
[5 empty] | RNIP466 | Resource Allocation Method | Value Codes |  |  | Method for configuring the initial settings of a peripheral or motherboard circuit board. | {Dip Switch Configurable, Jumper Configurable, Plug and Play, Software Configurable}
[5 empty] | RNIP048 | Supports Cache Technology | Boolean
[5 empty] | RNIP046 | Cache Bus Clock Rate | Real Number | hertz |  | The frequency at which data can be transferred along a bus that connects a cache memory to other devices that can access it.
[5 empty] | RNIP269 | Provides Local Area Network Architecture | Boolean |  |  | Indicates this item provides LAN architecture.
[5 empty] | RNIP521 | On-Board System Memory Storage Capacity | Integer | byte | IEEE Std. 610.10-1994 | [Storage Capacity] The amount of data that can be contained in a storage device measured in binary characters, bytes, words, or other units of data.
[5 empty] | RNIP295 | Supports Memory Technology | Boolean
[5 empty] | RNIP293 | Provides Memory Socket Standard | Boolean |  |  | Indicates this item provides a memory socket as a standard feature.
[5 empty] | XJG748 | Height | Real Number | meter |  | The length of this item along the Y-axis of the Cartesian coordinate system. |  | H
[5 empty] | XJG747 | Width | Real Number | meter |  | The width of the component. |  | W
[5 empty] | RNIP426 | Supports Power Management | Boolean
[5 empty] | RNIP168 | Provides Expansion Bus Width | Integer | bit |  | The width of the data bus that connects the expansion bus to other devices.
[5 empty] | RNIP167 | Provides Expansion Bus Standard | Boolean |  |  | Indicates this item provides an expansion bus as a standard feature.
[5 empty] | RNIP102 | Cooling Method | Value Codes |  |  | Device use to remove heat generated through normal system operation. | {Cooling Fan, Heat Sink}
[5 empty] | RNIP166 | Expansion Bus Clock Rate | Real Number | hertz |  | The frequency at which data can be transferred along a bus that connects an expansion bus to other devices that can access it.
[5 empty] | RNIP165 | Supports Error Checking Method | Boolean
[5 empty] | RNIP132 | Depth | Real Number | meter |  | The longer or longest dimension of an object.
[5 empty] | XJF310 | Operating Ambient Temperature | Real Number | celsius | JESD77-A. Ambient temperature or free-air temperature. IEC61360-4. AAE014-005. Ambient temperature or free air temperature. Measurement symbol found on data sheets: Ta . | The value as specified by level (minTypMax) of the ambient temperature (in Cel) in which this item was designed to operate. |  | Ta
[5 empty] | RNIP190 | Form Factor | Value Codes |  |  | The shape and structure of the component that gives it individuality or distinctive character. | {Gun, Wand, Modular, Stackable, Standalone, Backpack, 2/3 AT, Baby AT, Full AT, Full ATX, Full Desktop, Full LPX, Full NLX, Full Tower, Laptop, Mid-Tower, Mid AT, Midsize Desktop, Mini-Tower, Mini ATX, Mini LPX, Slimline, Slimline Desktop, 2.5 Half-Height
[5 empty] | RNIP003 | Requires Memory Device Access Time | Real Number | second | IEEE 610.10-1994. | The elapsed time required to read from or write to a storage device after the proper controls and address have been applied.
[5 empty] | XJF536 | Power Consumption | Real Number | watt |  | The value of the level (minTypMax) of the power (in W) this item may consume.
[5 empty] | RNIP519 | Installable System Memory Storage Capacity | Integer | byte | IEEE Std. 610.10-1994 | [Storage Capacity] The amount of data that can be contained in a storage device measured in binary characters, bytes, words, or other units of data.
[5 empty] | RNIP518 | Installable L3 Cache Memory Storage Capacity | Integer | byte | IEEE Std. 610.10-1994 | [Storage Capacity] The amount of data that can be contained in a storage device measured in binary characters, bytes, words, or other units of data.
[5 empty] | RNIP517 | Installable L2 Cache Memory Storage Capacity | Integer | byte | IEEE Std. 610.10-1994 | [Storage Capacity] The amount of data that can be contained in a storage device measured in binary characters, bytes, words, or other units of data.
[5 empty] | XJE136 | Mass | Real Number | kilogram |  | The mass of the item.
[5 empty] | RNIP381 | Operating Humidity | Real Number | 1 | IEC61360-4. AAE857-005. Operating Humidity. The value as specified by level (minMax) of the ambient humidity (in %) relative to saturation humidity of a humidity sensor. Measurement symbol: Rhamb. | The relative humidity range in which the component is designed to operate properly. e to the maximum amount it could hold at that temperature; expressed as a percentage.
[5 empty] | RNIP514 | Installed System Memory Storage Capacity | Integer | byte | IEEE Std. 610.10-1994 | [Storage Capacity] The amount of data that can be contained in a storage device measured in binary characters, bytes, words, or other units of data.
[5 empty] | RNIP545 | Provides System Chip Set | Boolean |  |  | Indicates this item provides a system chip set.
[5 empty] | RNIP513 | Installed L3 Cache Memory Storage Capacity | Integer | byte | IEEE Std. 610.10-1994 | [Storage Capacity] The amount of data that can be contained in a storage device measured in binary characters, bytes, words, or other units of data.
[5 empty] | RNIP512 | Installed L2 Cache Memory Storage Capacity | Integer | byte | IEEE Std. 610.10-1994 | [Storage Capacity] The amount of data that can be contained in a storage device measured in binary characters, bytes, words, or other units of data.
[5 empty] | RNIP288 | Provides Memory Bus Width | Integer | bit |  | Width of the device's data path.
[5 empty] | RNIP287 | Memory Bus Clock Rate | Real Number | hertz |  | The frequency at which data can be transferred along a bus that connects a memory device to other devices that can access it.
[5 empty] | RNIP123 | Provides Data Channel | Boolean |  |  | Indicates this item provides a data channel.
[5 empty] | RNIP059 | Provides Central Processor Unit Socket Standard | Boolean |  |  | Indicates this item provides a CPU socket as a standard feature.
[5 empty] | RNIP056 | Provides Central Processor Unit Slot Standard | Boolean |  |  | Indicates this item provides a CPU slot as a standard feature.
[5 empty] | RNIP054 | Central Processing Unit Bus Clock Rate | Real Number | hertz |  | The frequency at which data can be transferred along a bus that connects a central processing unit to other devices that can access it.
[5 empty] | RNIP341 | Supports Memory Device Number Of Leads | Integer | 1 | IEEE 610.10-1994. Pin. Any of the leads on a device that connect it to the system, each of which provides some function such as input, output, control, power, or ground. | The number of contacts on a microelectronic package or module that connects it to the system. See also property specification Lead Plating.
[5 empty] | RNIP536 | Supplies Supply Voltage | Real Number | volt | JESD77-A/4.3.2. The direct current (dc) drain supply voltage for a semiconductor device. Symbol VDD.JESD77-A/4.3.2. The direct current (dc) source supply voltage for a semiconductor device. The dc supply voltage applied to a circuit connected to the drai | The direct current (dc) voltage supply required for a microelectronic device to operate.
[5 empty] | RNIP596 | Nominal Weight | Real Number | kilogram |  | The weight (in g) of the item.
|  | Root Property Set: | RNS-XJA001 | Root Set {RNP528;RNP139;RNP211;RNP210;RNP307;XJE002;XJE001;RNP145;XJE016;XJE015;XJE219;XJE014;XJE010;XJE136;XJE133;}
[5 empty] | RNP528 | Operating Range | Value Codes |  |  | The Field where the part will operate. | {Commercial, Military, Industrial}
[5 empty] | RNP139 | Key Text | String |  | ECIX QRD CL1, Version 3.0-021599 | Key words or phrases that customers would normally use in searching for a component.
[5 empty] | RNP211 | Manufacturer Name | String |  |  | The name of the manufacturer of the part.
[5 empty] | RNP210 | Manufacturer DUNS | String |  |  | A DUNS number of the manufacturer of the product.
[5 empty] | RNP307 | Is Generic | Boolean |  |  | A value of 1 denotes the product identifier is generic and cannot be ordered as-is because it identifies a family of related, orderable products that differ by one or more characteristics.
[5 empty] | XJE002 | Data Revision Number | String |  |  | A number reflecting the minor release identifier for product information.
[5 empty] | XJE001 | Data Version Number | String |  |  | A number reflecting the major release identifier of a product.
[5 empty] | RNP145 | Disclaimer | String |  | PCIS 1.4 | Denial statement(s) or renunciation, as of responsibility. A Disclaimer (disclaimer) is a statement that relinquishes legal responsibility for the use of products, devices, or circuitry described in the instance in which the disclaimer is contained.
[5 empty] | XJE016 | Package | String |  |  | A free-form text description of the package type.
[5 empty] | XJE015 | Application Scope | String |  |  | The intended application of the component.
[5 empty] | XJE219 | Operating Temperature | Real Number | celsius |  | The value as specified by level (minTypMax) of the ambient temperature (in Cel) in which this item was designed to operate.
[5 empty] | XJE014 | General Description | String |  |  | A free-form description of a component.
[5 empty] | XJE010 | Part Number | String |  |  | A manufacturer-defined product identifier.
[5 empty] | XJE136 | Mass | Real Number | kilogram |  | The mass of the item.
[5 empty] | XJE133 | Industry Standards | String |  |  | Industry Standards followed by the part.
|  | Property Set: | RNIS001 | IT Common Properties {RNIP433;RNIP086;RNIP203;RNIP061;RNIP309;}
[5 empty] | RNIP433 | Product Name | String |  |  | The manufacturer's name which sets this product apart from the other names that one manufacturer has within their own product line and from other manufacturers and vendors. If manufacturer name not available then use vendor defined name.
[5 empty] | RNIP086 | Compliance | String |  |  | Meeting the terms of an agreement.
[5 empty] | RNIP203 | Global Product Identification | String |  | Uniform Code Council, Dayton, OH; (937) 435-3870; http://www.uc-council.org/EAN InteRosettaNetational, Brussels, Belgium; 32-2-227-10-20; http://www.ean.be/ | The one number that is used by all members in the supply chain to reference that particular product. A globally unique company identification number is assigned by the UCC/EAN.
[5 empty] | RNIP061 | Certifications | String |  |  | The procedure through which an official designation is obtained. Often involves standardized testing.
[5 empty] | RNIP309 | Name | String |  |  | The name of a component.
RNIC134 | TELEVISION CARD | An expansion board that contains a television tuner.
|  | Root Property Set: | RNS-XJA001 | Root Set {RNP528;RNP139;RNP211;RNP210;RNP307;XJE002;XJE001;RNP145;XJE016;XJE015;XJE219;XJE014;XJE010;XJE136;XJE133;}
[5 empty] | RNP528 | Operating Range | Value Codes |  |  | The Field where the part will operate. | {Commercial, Military, Industrial}
[5 empty] | RNP139 | Key Text | String |  | ECIX QRD CL1, Version 3.0-021599 | Key words or phrases that customers would normally use in searching for a component.
[5 empty] | RNP211 | Manufacturer Name | String |  |  | The name of the manufacturer of the part.
[5 empty] | RNP210 | Manufacturer DUNS | String |  |  | A DUNS number of the manufacturer of the product.
[5 empty] | RNP307 | Is Generic | Boolean |  |  | A value of 1 denotes the product identifier is generic and cannot be ordered as-is because it identifies a family of related, orderable products that differ by one or more characteristics.
[5 empty] | XJE002 | Data Revision Number | String |  |  | A number reflecting the minor release identifier for product information.
[5 empty] | XJE001 | Data Version Number | String |  |  | A number reflecting the major release identifier of a product.
[5 empty] | RNP145 | Disclaimer | String |  | PCIS 1.4 | Denial statement(s) or renunciation, as of responsibility. A Disclaimer (disclaimer) is a statement that relinquishes legal responsibility for the use of products, devices, or circuitry described in the instance in which the disclaimer is contained.
[5 empty] | XJE016 | Package | String |  |  | A free-form text description of the package type.
[5 empty] | XJE015 | Application Scope | String |  |  | The intended application of the component.
[5 empty] | XJE219 | Operating Temperature | Real Number | celsius |  | The value as specified by level (minTypMax) of the ambient temperature (in Cel) in which this item was designed to operate.
[5 empty] | XJE014 | General Description | String |  |  | A free-form description of a component.
[5 empty] | XJE010 | Part Number | String |  |  | A manufacturer-defined product identifier.
[5 empty] | XJE136 | Mass | Real Number | kilogram |  | The mass of the item.
[5 empty] | XJE133 | Industry Standards | String |  |  | Industry Standards followed by the part.
|  | Property Set: | RNIS075 | TELEVISION CARD SET {RNIP132;RNIP130;XJF443;RNIP596;RNIP319;RNIP172;RNIP170;RNIP579;RNIP033;RNIP231;XJF547;XJF310;RNIP217;RNIP588;RNIP216;RNIP587;XJG748;RNIP586;RNIP381;XJG747;XJE136;RNIP551;RNIP443;}
[5 empty] | RNIP132 | Depth | Real Number | meter |  | The longer or longest dimension of an object.
[5 empty] | RNIP130 | Data Width | Integer | bit |  | Width of the device's data path in number of bits.
[5 empty] | XJF443 | Input Voltage | Real Number | volt | IEEE Std.100-1984 | The effective root-mean-square (rms) potential difference between any two conductors or between a conductor and ground. |  | Vin
[5 empty] | RNIP596 | Nominal Weight | Real Number | kilogram |  | The weight (in g) of the item.
[5 empty] | RNIP319 | Supports Number Of Broadcast Channels | Integer | 1 |  | The number of television broadcast or cable channels supported.
[5 empty] | RNIP172 | Requires Expansion Slot Standard | Value Codes |  |  |  | {CardBus Type I, CardBus Type II, CardBus Type III, AGP, EISA, ISA, MCA, NuBus, Mac CS, PCI, PCI - RAIDport, PCI - RAIDport II, PC Card Type I, PC Card Type II, PC Card Type III, VESA Local-BUS, Sbus}
[5 empty] | RNIP170 | Requires Expansion Slot Convention | Value Codes |  |  |  | {1/2 Card, 2/3 Card, 3/4 Card, Full Card, PC Card}
[5 empty] | RNIP579 | Vertical Resolution | Integer | 1 |  | The number of pixels that can be displayed vertically on the screen.
[5 empty] | RNIP033 | Bit Depth | Integer | 1 |  | Maximum number of bits per pixel for the Red, Green, and Blue color values which can be displayed simultaneously by the video system.
[5 empty] | RNIP231 | Input Current | Real Number | ampere |  | The amount of electrical charge that passes through a given cross-sectional area per unit of time.
[5 empty] | XJF547 | Input Frequency | Real Number | hertz |  | The frequency (in Hz) of the item. |  | Fin
[5 empty] | XJF310 | Operating Ambient Temperature | Real Number | celsius | JESD77-A. Ambient temperature or free-air temperature. IEC61360-4. AAE014-005. Ambient temperature or free air temperature. Measurement symbol found on data sheets: Ta . | The value as specified by level (minTypMax) of the ambient temperature (in Cel) in which this item was designed to operate. |  | Ta
[5 empty] | RNIP217 | Horizontal Scan Frequency | Real Number | hertz |  | The number of scan lines displayed per second on a display.
[5 empty] | RNIP588 | Supports Video Standard | Boolean
[5 empty] | RNIP216 | Horizontal Resolution | Integer | 1 |  | The number of pixels that can be displayed horizontally on a screen.
[5 empty] | RNIP587 | Video Refresh Rate | Real Number | hertz | IEEE Std. 100-1994 | The number of times each second that the information displayed on a nonpermanent display, for example, CRT, is rewritten or reenergized.
[5 empty] | XJG748 | Height | Real Number | meter |  | The length of this item along the Y-axis of the Cartesian coordinate system. |  | H
[5 empty] | RNIP586 | Video Chipset | Value Codes |  |  | Named set of Application Specific Integrated Circuits (ASIC) used to control the encoding of images on a display monitor signal. | {3Dfx? Voodoo Rush?, 3Dlabs? GLINT? DMX, 3Dlabs? GLINT?500TX, ATI?-264VT, ATI? 3D RAGE? II+, ATI? RAGE IIC?, ATI? RAGE PRO TURBO?, Cirrus Logic? CL-GD5434, Cirrus Logic? CL-GD5440, Cirrus Logic? CL-GD546X Laguna3D?, Cirrus Logic? CL-GD54M40, Matrox? MGA-1064SG, Matrox? MGA-2064W, Matrox? MGA-G100, Mitsubishi? 3DPRO/2mp with REALimage?, NEC? PowerVR? PCX2?, Number Nine? Ticket To Ride?, NVIDIA? RIVA 128, NVIDIA? RIVA TNT, Rendition? V?rit?? 2200, S3? Trio3D?, S3? Trio64V+?, S3? ViRGE?/DX, S3? ViRGE?/GX2, S3? Vision968, Trident? 3DImage985?, Trident? ProVidia9682?, Tseng Labs? ET6000, 3Dfx Voodoo Graphics, 3Dfx Voodoo Rush, 3Dfx Voodoo2, 3Dlabs GLINT DMX, 3Dlabs GLINT GMX, 3Dlabs GLINT 500TX, 3Dlabs Permedia2, ATI-264VT, ATI 3D RAGE LT, ATI 3D RAGE II+, ATI 3D RAGE II+ DVD, ATI RAGE IIC, ATI RAGE LT PRO}
[5 empty] | RNIP381 | Operating Humidity | Real Number | 1 | IEC61360-4. AAE857-005. Operating Humidity. The value as specified by level (minMax) of the ambient humidity (in %) relative to saturation humidity of a humidity sensor. Measurement symbol: Rhamb. | The relative humidity range in which the component is designed to operate properly. e to the maximum amount it could hold at that temperature; expressed as a percentage.
[5 empty] | XJG747 | Width | Real Number | meter |  | The width of the component. |  | W
[5 empty] | XJE136 | Mass | Real Number | kilogram |  | The mass of the item.
[5 empty] | RNIP551 | Supports Television Broadcast Standard | Boolean
[5 empty] | RNIP443 | Random Access Memory Digital To Analog Converter Speed | Real Number | hertz |  | The rate at which a device's Random Access Memory Digital to Analog Converter can read the contents of the video memory, convert the digital values in memory into analog video signals, and send them over the video cable to the monitor.
|  | Property Set: | RNIS001 | IT Common Properties {RNIP433;RNIP086;RNIP203;RNIP061;RNIP309;}
[5 empty] | RNIP433 | Product Name | String |  |  | The manufacturer's name which sets this product apart from the other names that one manufacturer has within their own product line and from other manufacturers and vendors. If manufacturer name not available then use vendor defined name.
[5 empty] | RNIP086 | Compliance | String |  |  | Meeting the terms of an agreement.
[5 empty] | RNIP203 | Global Product Identification | String |  | Uniform Code Council, Dayton, OH; (937) 435-3870; http://www.uc-council.org/EAN InteRosettaNetational, Brussels, Belgium; 32-2-227-10-20; http://www.ean.be/ | The one number that is used by all members in the supply chain to reference that particular product. A globally unique company identification number is assigned by the UCC/EAN.
[5 empty] | RNIP061 | Certifications | String |  |  | The procedure through which an official designation is obtained. Often involves standardized testing.
[5 empty] | RNIP309 | Name | String |  |  | The name of a component.
RNIC135 | TERMINAL | An input-output peripheral device capable of transmitting entries to and obtaining output from a system.
|  | Property Set: | RNIS005 | TERMINAL SET {XJE136;XJF310;RNIP095;RNIP596;XJG748;RNIP381;XJG747;RNIP132;}
[5 empty] | XJE136 | Mass | Real Number | kilogram |  | The mass of the item.
[5 empty] | XJF310 | Operating Ambient Temperature | Real Number | celsius | JESD77-A. Ambient temperature or free-air temperature. IEC61360-4. AAE014-005. Ambient temperature or free air temperature. Measurement symbol found on data sheets: Ta . | The value as specified by level (minTypMax) of the ambient temperature (in Cel) in which this item was designed to operate. |  | Ta
[5 empty] | RNIP095 | Computer System Emulation | Value Codes |  |  | The type of device that is copied of imitated. | {AS/400 (5250), IBM-Style Mainframe (3270), System/36 (5250), System/38 (5250)}
[5 empty] | RNIP596 | Nominal Weight | Real Number | kilogram |  | The weight (in g) of the item.
[5 empty] | XJG748 | Height | Real Number | meter |  | The length of this item along the Y-axis of the Cartesian coordinate system. |  | H
[5 empty] | RNIP381 | Operating Humidity | Real Number | 1 | IEC61360-4. AAE857-005. Operating Humidity. The value as specified by level (minMax) of the ambient humidity (in %) relative to saturation humidity of a humidity sensor. Measurement symbol: Rhamb. | The relative humidity range in which the component is designed to operate properly. e to the maximum amount it could hold at that temperature; expressed as a percentage.
[5 empty] | XJG747 | Width | Real Number | meter |  | The width of the component. |  | W
[5 empty] | RNIP132 | Depth | Real Number | meter |  | The longer or longest dimension of an object.
|  | Root Property Set: | RNS-XJA001 | Root Set {RNP528;RNP139;RNP211;RNP210;RNP307;XJE002;XJE001;RNP145;XJE016;XJE015;XJE219;XJE014;XJE010;XJE136;XJE133;}
[5 empty] | RNP528 | Operating Range | Value Codes |  |  | The Field where the part will operate. | {Commercial, Military, Industrial}
[5 empty] | RNP139 | Key Text | String |  | ECIX QRD CL1, Version 3.0-021599 | Key words or phrases that customers would normally use in searching for a component.
[5 empty] | RNP211 | Manufacturer Name | String |  |  | The name of the manufacturer of the part.
[5 empty] | RNP210 | Manufacturer DUNS | String |  |  | A DUNS number of the manufacturer of the product.
[5 empty] | RNP307 | Is Generic | Boolean |  |  | A value of 1 denotes the product identifier is generic and cannot be ordered as-is because it identifies a family of related, orderable products that differ by one or more characteristics.
[5 empty] | XJE002 | Data Revision Number | String |  |  | A number reflecting the minor release identifier for product information.
[5 empty] | XJE001 | Data Version Number | String |  |  | A number reflecting the major release identifier of a product.
[5 empty] | RNP145 | Disclaimer | String |  | PCIS 1.4 | Denial statement(s) or renunciation, as of responsibility. A Disclaimer (disclaimer) is a statement that relinquishes legal responsibility for the use of products, devices, or circuitry described in the instance in which the disclaimer is contained.
[5 empty] | XJE016 | Package | String |  |  | A free-form text description of the package type.
[5 empty] | XJE015 | Application Scope | String |  |  | The intended application of the component.
[5 empty] | XJE219 | Operating Temperature | Real Number | celsius |  | The value as specified by level (minTypMax) of the ambient temperature (in Cel) in which this item was designed to operate.
[5 empty] | XJE014 | General Description | String |  |  | A free-form description of a component.
[5 empty] | XJE010 | Part Number | String |  |  | A manufacturer-defined product identifier.
[5 empty] | XJE136 | Mass | Real Number | kilogram |  | The mass of the item.
[5 empty] | XJE133 | Industry Standards | String |  |  | Industry Standards followed by the part.
|  | Property Set: | RNIS001 | IT Common Properties {RNIP433;RNIP086;RNIP203;RNIP061;RNIP309;}
[5 empty] | RNIP433 | Product Name | String |  |  | The manufacturer's name which sets this product apart from the other names that one manufacturer has within their own product line and from other manufacturers and vendors. If manufacturer name not available then use vendor defined name.
[5 empty] | RNIP086 | Compliance | String |  |  | Meeting the terms of an agreement.
[5 empty] | RNIP203 | Global Product Identification | String |  | Uniform Code Council, Dayton, OH; (937) 435-3870; http://www.uc-council.org/EAN InteRosettaNetational, Brussels, Belgium; 32-2-227-10-20; http://www.ean.be/ | The one number that is used by all members in the supply chain to reference that particular product. A globally unique company identification number is assigned by the UCC/EAN.
[5 empty] | RNIP061 | Certifications | String |  |  | The procedure through which an official designation is obtained. Often involves standardized testing.
[5 empty] | RNIP309 | Name | String |  |  | The name of a component.
RNIC136 | TERMINAL SERVER | A system used to connect multiple terminals to a network or host computer.
|  | Root Property Set: | RNS-XJA001 | Root Set {RNP528;RNP139;RNP211;RNP210;RNP307;XJE002;XJE001;RNP145;XJE016;XJE015;XJE219;XJE014;XJE010;XJE136;XJE133;}
[5 empty] | RNP528 | Operating Range | Value Codes |  |  | The Field where the part will operate. | {Commercial, Military, Industrial}
[5 empty] | RNP139 | Key Text | String |  | ECIX QRD CL1, Version 3.0-021599 | Key words or phrases that customers would normally use in searching for a component.
[5 empty] | RNP211 | Manufacturer Name | String |  |  | The name of the manufacturer of the part.
[5 empty] | RNP210 | Manufacturer DUNS | String |  |  | A DUNS number of the manufacturer of the product.
[5 empty] | RNP307 | Is Generic | Boolean |  |  | A value of 1 denotes the product identifier is generic and cannot be ordered as-is because it identifies a family of related, orderable products that differ by one or more characteristics.
[5 empty] | XJE002 | Data Revision Number | String |  |  | A number reflecting the minor release identifier for product information.
[5 empty] | XJE001 | Data Version Number | String |  |  | A number reflecting the major release identifier of a product.
[5 empty] | RNP145 | Disclaimer | String |  | PCIS 1.4 | Denial statement(s) or renunciation, as of responsibility. A Disclaimer (disclaimer) is a statement that relinquishes legal responsibility for the use of products, devices, or circuitry described in the instance in which the disclaimer is contained.
[5 empty] | XJE016 | Package | String |  |  | A free-form text description of the package type.
[5 empty] | XJE015 | Application Scope | String |  |  | The intended application of the component.
[5 empty] | XJE219 | Operating Temperature | Real Number | celsius |  | The value as specified by level (minTypMax) of the ambient temperature (in Cel) in which this item was designed to operate.
[5 empty] | XJE014 | General Description | String |  |  | A free-form description of a component.
[5 empty] | XJE010 | Part Number | String |  |  | A manufacturer-defined product identifier.
[5 empty] | XJE136 | Mass | Real Number | kilogram |  | The mass of the item.
[5 empty] | XJE133 | Industry Standards | String |  |  | Industry Standards followed by the part.
|  | Property Set: | RNIS087 | TERMINAL SERVER SET {RNIP306;RNIP132;RNIP508;XJF443;RNIP596;RNIP080;RNIP281;RNIP111;RNIP207;RNIP095;RNIP268;RNIP267;RNIP265;RNIP231;XJF547;XJF310;RNIP359;XJG748;RNIP381;XJG747;XJE136;RNIP271;}
[5 empty] | RNIP306 | Mounting Capability | Value Codes |  |  | The method used to affix a device to another structure. | {Ceiling, Chassis, Desktop, Rackmount, Wallmount, Stand Alone, Tripod, Center, Contour, Side Mount Hangers, Spring Loaded, Monitor}
[5 empty] | RNIP132 | Depth | Real Number | meter |  | The longer or longest dimension of an object.
[5 empty] | RNIP508 | Status Indicator | Value Codes |  |  | Lamp, meter, or other indicator to an operating state, status, or condition of a device. | {Auto Answer, Carrier Detect, Clear to Send, Compression Active, Data Terminal Ready, Error Control Active, High Speed, Low Battery, Modem Ready, Off Hook, Power, Receive Data, Request to Send, Send Data, Test Mode, Transmit Data, Good Read, Read Status, Activity Status, Collision, Disable Status, Duplex Operation, Fault, Link Status, Management, Overheat, Packet Reception, Packet Transmission, Partition Status, Security Violation, Self Test, Speed, Unit ID, Utilization, Data Mode, No Signal, Normal Operation, Out of Frame, Out of Service, Test in Progress, Backplane Fault, Boot, Fan Fault, Power Supply, Test, Beacon, Phantom Power, Wrong Ring Speed Detect, On-Line, Port Activity, Link, Network, OK, Polarity, Connection Speed}
[5 empty] | XJF443 | Input Voltage | Real Number | volt | IEEE Std.100-1984 | The effective root-mean-square (rms) potential difference between any two conductors or between a conductor and ground. |  | Vin
[5 empty] | RNIP596 | Nominal Weight | Real Number | kilogram |  | The weight (in g) of the item.
[5 empty] | RNIP080 | Communication Functions | Value Codes |  |  | Telecommunication signal statuses and flags supported by a terminal server. | {Clear to Send, Data Carrier Detect, Data Set Ready, Data Terminal Ready, Receiving Data, Request to Send, Transmitting Data, ULTRIX}
[5 empty] | RNIP281 | Mean Time Between Failures | Real Number | hour | IEEE Std 610.12 | The expected or observed time between consecutive failures in a system or component.
[5 empty] | RNIP111 | Data Bit Rate | Real Number | baud | IEEE 610.10-1994 | [Bit Rate] The rate at which data are transmitted, expressed in bits per unit time.
[5 empty] | RNIP207 | Heat Dissipation | Real Number | joule | McGraw-Hill Dictionary, 5th Edition, 1994. | Energy of power transmitted out of a system in the form of heat.
[5 empty] | RNIP095 | Computer System Emulation | Value Codes |  |  | The type of device that is copied of imitated. | {AS/400 (5250), IBM-Style Mainframe (3270), System/36 (5250), System/38 (5250)}
[5 empty] | RNIP268 | Local Area Network Architecture | Value Codes |  |  | A network architecture defines the message and data formats as well as the protocols and other standards to which hardware and software must conform to meet desired network objectives. | {100Base-FX, 100Base-T4, 100Base-TX, 100VG AnyLAN, 10Base-T, 10Base 2, 10Base 5, ARCnet, ATM, CDDI, EtherTalk, FDDI, Gigabit Ethernet, LocalTalk, Token Ring, Wireless}
[5 empty] | RNIP267 | Load Host | Value Codes |  |  | The software or hardware that is controlling the load across the server. | {DOS, Open VES, Open VMS Alpha, PATHWORKS, ROM Based, UNIX, VMS}
[5 empty] | RNIP265 | Load Balancing | Value Codes |  |  | Method of assessing availability and assigning work to a computing device. | {Port, Server}
[5 empty] | RNIP231 | Input Current | Real Number | ampere |  | The amount of electrical charge that passes through a given cross-sectional area per unit of time.
[5 empty] | XJF547 | Input Frequency | Real Number | hertz |  | The frequency (in Hz) of the item. |  | Fin
[5 empty] | XJF310 | Operating Ambient Temperature | Real Number | celsius | JESD77-A. Ambient temperature or free-air temperature. IEC61360-4. AAE014-005. Ambient temperature or free air temperature. Measurement symbol found on data sheets: Ta . | The value as specified by level (minTypMax) of the ambient temperature (in Cel) in which this item was designed to operate. |  | Ta
[5 empty] | RNIP359 | Number Of Sessions Per Port | Integer | 1 |  | The number of concurrent sessions supportable per port.
[5 empty] | XJG748 | Height | Real Number | meter |  | The length of this item along the Y-axis of the Cartesian coordinate system. |  | H
[5 empty] | RNIP381 | Operating Humidity | Real Number | 1 | IEC61360-4. AAE857-005. Operating Humidity. The value as specified by level (minMax) of the ambient humidity (in %) relative to saturation humidity of a humidity sensor. Measurement symbol: Rhamb. | The relative humidity range in which the component is designed to operate properly. e to the maximum amount it could hold at that temperature; expressed as a percentage.
[5 empty] | XJG747 | Width | Real Number | meter |  | The width of the component. |  | W
[5 empty] | XJE136 | Mass | Real Number | kilogram |  | The mass of the item.
[5 empty] | RNIP271 | Supports Local Area Network Management Capability | Boolean
|  | Property Set: | RNIS001 | IT Common Properties {RNIP433;RNIP086;RNIP203;RNIP061;RNIP309;}
[5 empty] | RNIP433 | Product Name | String |  |  | The manufacturer's name which sets this product apart from the other names that one manufacturer has within their own product line and from other manufacturers and vendors. If manufacturer name not available then use vendor defined name.
[5 empty] | RNIP086 | Compliance | String |  |  | Meeting the terms of an agreement.
[5 empty] | RNIP203 | Global Product Identification | String |  | Uniform Code Council, Dayton, OH; (937) 435-3870; http://www.uc-council.org/EAN InteRosettaNetational, Brussels, Belgium; 32-2-227-10-20; http://www.ean.be/ | The one number that is used by all members in the supply chain to reference that particular product. A globally unique company identification number is assigned by the UCC/EAN.
[5 empty] | RNIP061 | Certifications | String |  |  | The procedure through which an official designation is obtained. Often involves standardized testing.
[5 empty] | RNIP309 | Name | String |  |  | The name of a component.
RNIC137 | THERMAL PRINTER | A nonimpact printer in which the characters are produced by applying heated elements to heat-sensitive paper directly or by melting ink from a ribbon onto normal paper.
|  | Property Set: | RNIS044 | THERMAL PRINTER SET {RNIP408;RNIP407;RNIP469;RNIP405;RNIP404;RNIP431;RNIP175;RNIP430;RNIP171;RNIP305;RNIP303;XJF547;RNIP077;RNIP300;RNIP075;RNIP394;RNIP393;RNIP559;RNIP072;RNIP236;RNIP235;RNIP231;XJF443;XJG748;RNIP427;XJG747;RNIP132;XJF310;RNIP036;XJF536;XJF500;XJE136;RNIP381;RNIP515;RNIP255;RNIP510;XJF496;RNIP189;RNIP504;RNIP596;}
[5 empty] | RNIP408 | Paper Path | Value Codes |  |  | The entry point for paper into a printer. | {Bottom, Front, Rear, Top}
[5 empty] | RNIP407 | Paper Feed Method | Value Codes |  |  | The method of inserting sheets into a printer. | {Friction - Continuous, Friction - Sheet Fed, Tractor - Continuous Fed, Friction, Tractor}
[5 empty] | RNIP469 | Right Mechanical Margin | Real Number | meter |  | The blank space to the right of the text on a page. These margins, with tolerances, may be subtracted from any supported media size to determine actual printable area.
[5 empty] | RNIP405 | Supports Printer Page Description Language | Boolean
[5 empty] | RNIP404 | Provides Printer Page Description Language | Boolean |  |  | Indicates this item provides printer page description language.
[5 empty] | RNIP431 | Printing Noise Level | Real Number | decibel |  | The value of the level (in dB) of the noise contributed by the printer to its working environment.
[5 empty] | RNIP175 | External Color | Value Codes |  |  | Color of the external surface of an object. | {Beige, Black, Blue, Gray, Green, Ivory, White, Red, Gold, Silver, Pink, Yellow}
[5 empty] | RNIP430 | Printing Method | Value Codes |  |  | The manner for a printer to transfer ink to paper. | {Phase-Change, Piezo Electric, Thermal, Inkjet, Laser, LED, Band, Line Matrix, Shuttle Matrix, Dye Sublimation, Resin Thermal Transfer, Wax Thermal Transfer}
[5 empty] | RNIP171 | Provides Expansion Slot Standard | Boolean |  |  | Indicates this item provides an expansion slot as a standard feature.
[5 empty] | RNIP305 | Monochrome Resolution | Integer | 1/meter |  | The number of dots printed per inch. |  | dpi
[5 empty] | RNIP303 | Monochrome Print Rate | Integer | 1/minute |  | The rate of output for finished black and white printed sheets.
[5 empty] | XJF547 | Input Frequency | Real Number | hertz |  | The frequency (in Hz) of the item. |  | Fin
[5 empty] | RNIP077 | Color Resolution | Integer | 1/meter |  | The number of dots that can be printed per unit length. |  | dpi
[5 empty] | RNIP300 | Typical Monochrome Duty Cycle | Integer | 1/minute |  | Capacity of monochrome page printing under normal operating conditions (number of pages per minute).
[5 empty] | RNIP075 | Color Print Rate | Integer | 1/minute |  | The rate of output for finished sheets printed in a colored medium.
[5 empty] | RNIP394 | Nominal Output Sheet Capacity | Integer | 1 |  | The number of sheets containable in the output tray.
[5 empty] | RNIP393 | Output Sheet Capacity | Integer | 1 |  | The number of sheets containable in the output tray.
[5 empty] | RNIP559 | Top Mechanical Margin | Real Number | meter |  | The blank space above the text on a page. These margins, with tolerances, may be subtracted from any supported media size to determine actual printable area.
[5 empty] | RNIP072 | Typical Color Duty Cycle | Integer | 1/minute |  | Capacity of color page printing under normal operating conditions.
[5 empty] | RNIP236 | Nominal Input Sheet Capacity | Integer | 1 |  | The number of sheets that can be loaded in the input tray at one time.
[5 empty] | RNIP235 | Input Sheet Capacity | Integer | 1 |  | The number of sheets that can be loaded in the input tray at one time.
[5 empty] | RNIP231 | Input Current | Real Number | ampere |  | The amount of electrical charge that passes through a given cross-sectional area per unit of time.
[5 empty] | XJF443 | Input Voltage | Real Number | volt | IEEE Std.100-1984 | The effective root-mean-square (rms) potential difference between any two conductors or between a conductor and ground. |  | Vin
[5 empty] | XJG748 | Height | Real Number | meter |  | The length of this item along the Y-axis of the Cartesian coordinate system. |  | H
[5 empty] | RNIP427 | Print Color | Value Codes |  |  | Ability of a printer to present images in colors or shades of gray. | {Color, Monochrome}
[5 empty] | XJG747 | Width | Real Number | meter |  | The width of the component. |  | W
[5 empty] | RNIP132 | Depth | Real Number | meter |  | The longer or longest dimension of an object.
[5 empty] | XJF310 | Operating Ambient Temperature | Real Number | celsius | JESD77-A. Ambient temperature or free-air temperature. IEC61360-4. AAE014-005. Ambient temperature or free air temperature. Measurement symbol found on data sheets: Ta . | The value as specified by level (minTypMax) of the ambient temperature (in Cel) in which this item was designed to operate. |  | Ta
[5 empty] | RNIP036 | Bottom Mechanical Margin | Real Number | meter |  | The blank space below the text on a page. These margins, with tolerances, may be subtracted from any supported media size to determine actual printable area.
[5 empty] | XJF536 | Power Consumption | Real Number | watt |  | The value of the level (minTypMax) of the power (in W) this item may consume.
[5 empty] | XJF500 | Ribbon Type | Value Codes |  | CALS | Available ribbon cassette type. | {Type W, Type ES, Type EW, Standard, Panorama, Type WH, Type EW Photo, cardsize Photo}
[5 empty] | XJE136 | Mass | Real Number | kilogram |  | The mass of the item.
[5 empty] | RNIP381 | Operating Humidity | Real Number | 1 | IEC61360-4. AAE857-005. Operating Humidity. The value as specified by level (minMax) of the ambient humidity (in %) relative to saturation humidity of a humidity sensor. Measurement symbol: Rhamb. | The relative humidity range in which the component is designed to operate properly. e to the maximum amount it could hold at that temperature; expressed as a percentage.
[5 empty] | RNIP515 | Installable Buffer Memory Storage Capacity | Integer | byte | IEEE Std. 610.10-1994 | [Storage Capacity] The amount of data that can be contained in a storage device measured in binary characters, bytes, words, or other units of data.
[5 empty] | RNIP255 | Left Mechanical Margin | Real Number | meter |  | The blank space to the left of the text on a page. These margins, with tolerances, may be subtracted from any supported media size to determine actual printable area.
[5 empty] | RNIP510 | Installed Buffer Memory Storage Capacity | Integer | byte | IEEE Std. 610.10-1994 | [Storage Capacity] The amount of data that can be contained in a storage device measured in binary characters, bytes, words, or other units of data.
[5 empty] | XJF496 | Printing Direction | Value Codes |  | CALS | Printing direction, bi-directional or uni-directional. | {bi-directional, uni-directional}
[5 empty] | RNIP189 | Font Standard | Value Codes |  |  | Industry standardized or conventional way to represent the bit image of characters in a font. | {Bar Code, Bitmapped, Intellifont, Postscript, Resident, True Type}
[5 empty] | RNIP504 | Standby Noise Level | Real Number | decibel |  | Amount of noise contributed by the device to its working environment while in an idled state.
[5 empty] | RNIP596 | Nominal Weight | Real Number | kilogram |  | The weight (in g) of the item.
|  | Root Property Set: | RNS-XJA001 | Root Set {RNP528;RNP139;RNP211;RNP210;RNP307;XJE002;XJE001;RNP145;XJE016;XJE015;XJE219;XJE014;XJE010;XJE136;XJE133;}
[5 empty] | RNP528 | Operating Range | Value Codes |  |  | The Field where the part will operate. | {Commercial, Military, Industrial}
[5 empty] | RNP139 | Key Text | String |  | ECIX QRD CL1, Version 3.0-021599 | Key words or phrases that customers would normally use in searching for a component.
[5 empty] | RNP211 | Manufacturer Name | String |  |  | The name of the manufacturer of the part.
[5 empty] | RNP210 | Manufacturer DUNS | String |  |  | A DUNS number of the manufacturer of the product.
[5 empty] | RNP307 | Is Generic | Boolean |  |  | A value of 1 denotes the product identifier is generic and cannot be ordered as-is because it identifies a family of related, orderable products that differ by one or more characteristics.
[5 empty] | XJE002 | Data Revision Number | String |  |  | A number reflecting the minor release identifier for product information.
[5 empty] | XJE001 | Data Version Number | String |  |  | A number reflecting the major release identifier of a product.
[5 empty] | RNP145 | Disclaimer | String |  | PCIS 1.4 | Denial statement(s) or renunciation, as of responsibility. A Disclaimer (disclaimer) is a statement that relinquishes legal responsibility for the use of products, devices, or circuitry described in the instance in which the disclaimer is contained.
[5 empty] | XJE016 | Package | String |  |  | A free-form text description of the package type.
[5 empty] | XJE015 | Application Scope | String |  |  | The intended application of the component.
[5 empty] | XJE219 | Operating Temperature | Real Number | celsius |  | The value as specified by level (minTypMax) of the ambient temperature (in Cel) in which this item was designed to operate.
[5 empty] | XJE014 | General Description | String |  |  | A free-form description of a component.
[5 empty] | XJE010 | Part Number | String |  |  | A manufacturer-defined product identifier.
[5 empty] | XJE136 | Mass | Real Number | kilogram |  | The mass of the item.
[5 empty] | XJE133 | Industry Standards | String |  |  | Industry Standards followed by the part.
|  | Property Set: | RNIS001 | IT Common Properties {RNIP433;RNIP086;RNIP203;RNIP061;RNIP309;}
[5 empty] | RNIP433 | Product Name | String |  |  | The manufacturer's name which sets this product apart from the other names that one manufacturer has within their own product line and from other manufacturers and vendors. If manufacturer name not available then use vendor defined name.
[5 empty] | RNIP086 | Compliance | String |  |  | Meeting the terms of an agreement.
[5 empty] | RNIP203 | Global Product Identification | String |  | Uniform Code Council, Dayton, OH; (937) 435-3870; http://www.uc-council.org/EAN InteRosettaNetational, Brussels, Belgium; 32-2-227-10-20; http://www.ean.be/ | The one number that is used by all members in the supply chain to reference that particular product. A globally unique company identification number is assigned by the UCC/EAN.
[5 empty] | RNIP061 | Certifications | String |  |  | The procedure through which an official designation is obtained. Often involves standardized testing.
[5 empty] | RNIP309 | Name | String |  |  | The name of a component.
RNIC138 | TONER CARTRIDGE | A cartridge containing an electrically charged ink used in copy machines and laser printers.
|  | Property Set: | RNIS131 | TONER CARTRIDGE SET {XJE136;XJF310;RNIP596;XJG748;RNIP381;XJG747;RNIP558;RNIP104;RNIP132;RNIP049;}
[5 empty] | XJE136 | Mass | Real Number | kilogram |  | The mass of the item.
[5 empty] | XJF310 | Operating Ambient Temperature | Real Number | celsius | JESD77-A. Ambient temperature or free-air temperature. IEC61360-4. AAE014-005. Ambient temperature or free air temperature. Measurement symbol found on data sheets: Ta . | The value as specified by level (minTypMax) of the ambient temperature (in Cel) in which this item was designed to operate. |  | Ta
[5 empty] | RNIP596 | Nominal Weight | Real Number | kilogram |  | The weight (in g) of the item.
[5 empty] | XJG748 | Height | Real Number | meter |  | The length of this item along the Y-axis of the Cartesian coordinate system. |  | H
[5 empty] | RNIP381 | Operating Humidity | Real Number | 1 | IEC61360-4. AAE857-005. Operating Humidity. The value as specified by level (minMax) of the ambient humidity (in %) relative to saturation humidity of a humidity sensor. Measurement symbol: Rhamb. | The relative humidity range in which the component is designed to operate properly. e to the maximum amount it could hold at that temperature; expressed as a percentage.
[5 empty] | XJG747 | Width | Real Number | meter |  | The width of the component. |  | W
[5 empty] | RNIP558 | Toner Color | Value Codes |  |  | The color of toner. | {Black, Cyan, Magenta, Yellow}
[5 empty] | RNIP104 | Average Coverage | Real Number | 1 |  | The proportion of a page covered with ink or toner.
[5 empty] | RNIP132 | Depth | Real Number | meter |  | The longer or longest dimension of an object.
[5 empty] | RNIP049 | Estimated Cartridge Life | Real Number | 1 |  | The estimated number of pages a cartridge will operate at a given coverage percentage before running out of ink or toner.
|  | Root Property Set: | RNS-XJA001 | Root Set {RNP528;RNP139;RNP211;RNP210;RNP307;XJE002;XJE001;RNP145;XJE016;XJE015;XJE219;XJE014;XJE010;XJE136;XJE133;}
[5 empty] | RNP528 | Operating Range | Value Codes |  |  | The Field where the part will operate. | {Commercial, Military, Industrial}
[5 empty] | RNP139 | Key Text | String |  | ECIX QRD CL1, Version 3.0-021599 | Key words or phrases that customers would normally use in searching for a component.
[5 empty] | RNP211 | Manufacturer Name | String |  |  | The name of the manufacturer of the part.
[5 empty] | RNP210 | Manufacturer DUNS | String |  |  | A DUNS number of the manufacturer of the product.
[5 empty] | RNP307 | Is Generic | Boolean |  |  | A value of 1 denotes the product identifier is generic and cannot be ordered as-is because it identifies a family of related, orderable products that differ by one or more characteristics.
[5 empty] | XJE002 | Data Revision Number | String |  |  | A number reflecting the minor release identifier for product information.
[5 empty] | XJE001 | Data Version Number | String |  |  | A number reflecting the major release identifier of a product.
[5 empty] | RNP145 | Disclaimer | String |  | PCIS 1.4 | Denial statement(s) or renunciation, as of responsibility. A Disclaimer (disclaimer) is a statement that relinquishes legal responsibility for the use of products, devices, or circuitry described in the instance in which the disclaimer is contained.
[5 empty] | XJE016 | Package | String |  |  | A free-form text description of the package type.
[5 empty] | XJE015 | Application Scope | String |  |  | The intended application of the component.
[5 empty] | XJE219 | Operating Temperature | Real Number | celsius |  | The value as specified by level (minTypMax) of the ambient temperature (in Cel) in which this item was designed to operate.
[5 empty] | XJE014 | General Description | String |  |  | A free-form description of a component.
[5 empty] | XJE010 | Part Number | String |  |  | A manufacturer-defined product identifier.
[5 empty] | XJE136 | Mass | Real Number | kilogram |  | The mass of the item.
[5 empty] | XJE133 | Industry Standards | String |  |  | Industry Standards followed by the part.
|  | Property Set: | RNIS001 | IT Common Properties {RNIP433;RNIP086;RNIP203;RNIP061;RNIP309;}
[5 empty] | RNIP433 | Product Name | String |  |  | The manufacturer's name which sets this product apart from the other names that one manufacturer has within their own product line and from other manufacturers and vendors. If manufacturer name not available then use vendor defined name.
[5 empty] | RNIP086 | Compliance | String |  |  | Meeting the terms of an agreement.
[5 empty] | RNIP203 | Global Product Identification | String |  | Uniform Code Council, Dayton, OH; (937) 435-3870; http://www.uc-council.org/EAN InteRosettaNetational, Brussels, Belgium; 32-2-227-10-20; http://www.ean.be/ | The one number that is used by all members in the supply chain to reference that particular product. A globally unique company identification number is assigned by the UCC/EAN.
[5 empty] | RNIP061 | Certifications | String |  |  | The procedure through which an official designation is obtained. Often involves standardized testing.
[5 empty] | RNIP309 | Name | String |  |  | The name of a component.
RNIC139 | TOUCHPAD | [Touch Panel] A touch-sensitive input device that allows users to interact with a computer system by touching an area on the panel.
|  | Root Property Set: | RNS-XJA001 | Root Set {RNP528;RNP139;RNP211;RNP210;RNP307;XJE002;XJE001;RNP145;XJE016;XJE015;XJE219;XJE014;XJE010;XJE136;XJE133;}
[5 empty] | RNP528 | Operating Range | Value Codes |  |  | The Field where the part will operate. | {Commercial, Military, Industrial}
[5 empty] | RNP139 | Key Text | String |  | ECIX QRD CL1, Version 3.0-021599 | Key words or phrases that customers would normally use in searching for a component.
[5 empty] | RNP211 | Manufacturer Name | String |  |  | The name of the manufacturer of the part.
[5 empty] | RNP210 | Manufacturer DUNS | String |  |  | A DUNS number of the manufacturer of the product.
[5 empty] | RNP307 | Is Generic | Boolean |  |  | A value of 1 denotes the product identifier is generic and cannot be ordered as-is because it identifies a family of related, orderable products that differ by one or more characteristics.
[5 empty] | XJE002 | Data Revision Number | String |  |  | A number reflecting the minor release identifier for product information.
[5 empty] | XJE001 | Data Version Number | String |  |  | A number reflecting the major release identifier of a product.
[5 empty] | RNP145 | Disclaimer | String |  | PCIS 1.4 | Denial statement(s) or renunciation, as of responsibility. A Disclaimer (disclaimer) is a statement that relinquishes legal responsibility for the use of products, devices, or circuitry described in the instance in which the disclaimer is contained.
[5 empty] | XJE016 | Package | String |  |  | A free-form text description of the package type.
[5 empty] | XJE015 | Application Scope | String |  |  | The intended application of the component.
[5 empty] | XJE219 | Operating Temperature | Real Number | celsius |  | The value as specified by level (minTypMax) of the ambient temperature (in Cel) in which this item was designed to operate.
[5 empty] | XJE014 | General Description | String |  |  | A free-form description of a component.
[5 empty] | XJE010 | Part Number | String |  |  | A manufacturer-defined product identifier.
[5 empty] | XJE136 | Mass | Real Number | kilogram |  | The mass of the item.
[5 empty] | XJE133 | Industry Standards | String |  |  | Industry Standards followed by the part.
|  | Property Set: | RNIS099 | TOUCHPAD SET {XJE136;RNIP175;XJF310;RNIP040;RNIP281;RNIP596;RNIP111;XJG748;RNIP381;XJG747;RNIP320;RNIP132;}
[5 empty] | XJE136 | Mass | Real Number | kilogram |  | The mass of the item.
[5 empty] | RNIP175 | External Color | Value Codes |  |  | Color of the external surface of an object. | {Beige, Black, Blue, Gray, Green, Ivory, White, Red, Gold, Silver, Pink, Yellow}
[5 empty] | XJF310 | Operating Ambient Temperature | Real Number | celsius | JESD77-A. Ambient temperature or free-air temperature. IEC61360-4. AAE014-005. Ambient temperature or free air temperature. Measurement symbol found on data sheets: Ta . | The value as specified by level (minTypMax) of the ambient temperature (in Cel) in which this item was designed to operate. |  | Ta
[5 empty] | RNIP040 | Button Function | Value Codes |  |  | The functional association or assignment of a button to its action. | {Numeric, Programmable, Scrolling, Preset}
[5 empty] | RNIP281 | Mean Time Between Failures | Real Number | hour | IEEE Std 610.12 | The expected or observed time between consecutive failures in a system or component.
[5 empty] | RNIP596 | Nominal Weight | Real Number | kilogram |  | The weight (in g) of the item.
[5 empty] | RNIP111 | Data Bit Rate | Real Number | baud | IEEE 610.10-1994 | [Bit Rate] The rate at which data are transmitted, expressed in bits per unit time.
[5 empty] | XJG748 | Height | Real Number | meter |  | The length of this item along the Y-axis of the Cartesian coordinate system. |  | H
[5 empty] | RNIP381 | Operating Humidity | Real Number | 1 | IEC61360-4. AAE857-005. Operating Humidity. The value as specified by level (minMax) of the ambient humidity (in %) relative to saturation humidity of a humidity sensor. Measurement symbol: Rhamb. | The relative humidity range in which the component is designed to operate properly. e to the maximum amount it could hold at that temperature; expressed as a percentage.
[5 empty] | XJG747 | Width | Real Number | meter |  | The width of the component. |  | W
[5 empty] | RNIP320 | Number Of Buttons | Integer | 1 |  | Maximum number of buttons in the device.
[5 empty] | RNIP132 | Depth | Real Number | meter |  | The longer or longest dimension of an object.
|  | Property Set: | RNIS001 | IT Common Properties {RNIP433;RNIP086;RNIP203;RNIP061;RNIP309;}
[5 empty] | RNIP433 | Product Name | String |  |  | The manufacturer's name which sets this product apart from the other names that one manufacturer has within their own product line and from other manufacturers and vendors. If manufacturer name not available then use vendor defined name.
[5 empty] | RNIP086 | Compliance | String |  |  | Meeting the terms of an agreement.
[5 empty] | RNIP203 | Global Product Identification | String |  | Uniform Code Council, Dayton, OH; (937) 435-3870; http://www.uc-council.org/EAN InteRosettaNetational, Brussels, Belgium; 32-2-227-10-20; http://www.ean.be/ | The one number that is used by all members in the supply chain to reference that particular product. A globally unique company identification number is assigned by the UCC/EAN.
[5 empty] | RNIP061 | Certifications | String |  |  | The procedure through which an official designation is obtained. Often involves standardized testing.
[5 empty] | RNIP309 | Name | String |  |  | The name of a component.
RNIC140 | TOWER SYSTEM | A computer system designed to be placed on the floor.
|  | Property Set: | RNIS073 | TOWER SYSTEM SET {XJE136;XJF310;RNIP596;XJG748;RNIP381;XJG747;RNIP132;}
[5 empty] | XJE136 | Mass | Real Number | kilogram |  | The mass of the item.
[5 empty] | XJF310 | Operating Ambient Temperature | Real Number | celsius | JESD77-A. Ambient temperature or free-air temperature. IEC61360-4. AAE014-005. Ambient temperature or free air temperature. Measurement symbol found on data sheets: Ta . | The value as specified by level (minTypMax) of the ambient temperature (in Cel) in which this item was designed to operate. |  | Ta
[5 empty] | RNIP596 | Nominal Weight | Real Number | kilogram |  | The weight (in g) of the item.
[5 empty] | XJG748 | Height | Real Number | meter |  | The length of this item along the Y-axis of the Cartesian coordinate system. |  | H
[5 empty] | RNIP381 | Operating Humidity | Real Number | 1 | IEC61360-4. AAE857-005. Operating Humidity. The value as specified by level (minMax) of the ambient humidity (in %) relative to saturation humidity of a humidity sensor. Measurement symbol: Rhamb. | The relative humidity range in which the component is designed to operate properly. e to the maximum amount it could hold at that temperature; expressed as a percentage.
[5 empty] | XJG747 | Width | Real Number | meter |  | The width of the component. |  | W
[5 empty] | RNIP132 | Depth | Real Number | meter |  | The longer or longest dimension of an object.
|  | Root Property Set: | RNS-XJA001 | Root Set {RNP528;RNP139;RNP211;RNP210;RNP307;XJE002;XJE001;RNP145;XJE016;XJE015;XJE219;XJE014;XJE010;XJE136;XJE133;}
[5 empty] | RNP528 | Operating Range | Value Codes |  |  | The Field where the part will operate. | {Commercial, Military, Industrial}
[5 empty] | RNP139 | Key Text | String |  | ECIX QRD CL1, Version 3.0-021599 | Key words or phrases that customers would normally use in searching for a component.
[5 empty] | RNP211 | Manufacturer Name | String |  |  | The name of the manufacturer of the part.
[5 empty] | RNP210 | Manufacturer DUNS | String |  |  | A DUNS number of the manufacturer of the product.
[5 empty] | RNP307 | Is Generic | Boolean |  |  | A value of 1 denotes the product identifier is generic and cannot be ordered as-is because it identifies a family of related, orderable products that differ by one or more characteristics.
[5 empty] | XJE002 | Data Revision Number | String |  |  | A number reflecting the minor release identifier for product information.
[5 empty] | XJE001 | Data Version Number | String |  |  | A number reflecting the major release identifier of a product.
[5 empty] | RNP145 | Disclaimer | String |  | PCIS 1.4 | Denial statement(s) or renunciation, as of responsibility. A Disclaimer (disclaimer) is a statement that relinquishes legal responsibility for the use of products, devices, or circuitry described in the instance in which the disclaimer is contained.
[5 empty] | XJE016 | Package | String |  |  | A free-form text description of the package type.
[5 empty] | XJE015 | Application Scope | String |  |  | The intended application of the component.
[5 empty] | XJE219 | Operating Temperature | Real Number | celsius |  | The value as specified by level (minTypMax) of the ambient temperature (in Cel) in which this item was designed to operate.
[5 empty] | XJE014 | General Description | String |  |  | A free-form description of a component.
[5 empty] | XJE010 | Part Number | String |  |  | A manufacturer-defined product identifier.
[5 empty] | XJE136 | Mass | Real Number | kilogram |  | The mass of the item.
[5 empty] | XJE133 | Industry Standards | String |  |  | Industry Standards followed by the part.
|  | Property Set: | RNIS001 | IT Common Properties {RNIP433;RNIP086;RNIP203;RNIP061;RNIP309;}
[5 empty] | RNIP433 | Product Name | String |  |  | The manufacturer's name which sets this product apart from the other names that one manufacturer has within their own product line and from other manufacturers and vendors. If manufacturer name not available then use vendor defined name.
[5 empty] | RNIP086 | Compliance | String |  |  | Meeting the terms of an agreement.
[5 empty] | RNIP203 | Global Product Identification | String |  | Uniform Code Council, Dayton, OH; (937) 435-3870; http://www.uc-council.org/EAN InteRosettaNetational, Brussels, Belgium; 32-2-227-10-20; http://www.ean.be/ | The one number that is used by all members in the supply chain to reference that particular product. A globally unique company identification number is assigned by the UCC/EAN.
[5 empty] | RNIP061 | Certifications | String |  |  | The procedure through which an official designation is obtained. Often involves standardized testing.
[5 empty] | RNIP309 | Name | String |  |  | The name of a component.
RNIC141 | TRANSCEIVER | A device that both transmits and receives data.
|  | Root Property Set: | RNS-XJA001 | Root Set {RNP528;RNP139;RNP211;RNP210;RNP307;XJE002;XJE001;RNP145;XJE016;XJE015;XJE219;XJE014;XJE010;XJE136;XJE133;}
[5 empty] | RNP528 | Operating Range | Value Codes |  |  | The Field where the part will operate. | {Commercial, Military, Industrial}
[5 empty] | RNP139 | Key Text | String |  | ECIX QRD CL1, Version 3.0-021599 | Key words or phrases that customers would normally use in searching for a component.
[5 empty] | RNP211 | Manufacturer Name | String |  |  | The name of the manufacturer of the part.
[5 empty] | RNP210 | Manufacturer DUNS | String |  |  | A DUNS number of the manufacturer of the product.
[5 empty] | RNP307 | Is Generic | Boolean |  |  | A value of 1 denotes the product identifier is generic and cannot be ordered as-is because it identifies a family of related, orderable products that differ by one or more characteristics.
[5 empty] | XJE002 | Data Revision Number | String |  |  | A number reflecting the minor release identifier for product information.
[5 empty] | XJE001 | Data Version Number | String |  |  | A number reflecting the major release identifier of a product.
[5 empty] | RNP145 | Disclaimer | String |  | PCIS 1.4 | Denial statement(s) or renunciation, as of responsibility. A Disclaimer (disclaimer) is a statement that relinquishes legal responsibility for the use of products, devices, or circuitry described in the instance in which the disclaimer is contained.
[5 empty] | XJE016 | Package | String |  |  | A free-form text description of the package type.
[5 empty] | XJE015 | Application Scope | String |  |  | The intended application of the component.
[5 empty] | XJE219 | Operating Temperature | Real Number | celsius |  | The value as specified by level (minTypMax) of the ambient temperature (in Cel) in which this item was designed to operate.
[5 empty] | XJE014 | General Description | String |  |  | A free-form description of a component.
[5 empty] | XJE010 | Part Number | String |  |  | A manufacturer-defined product identifier.
[5 empty] | XJE136 | Mass | Real Number | kilogram |  | The mass of the item.
[5 empty] | XJE133 | Industry Standards | String |  |  | Industry Standards followed by the part.
|  | Property Set: | RNIS039 | TRANSCEIVER SET {RNIP132;RNIP508;XJF443;RNIP596;RNIP562;XJF536;RNIP268;RNIP129;RNIP231;XJF547;XJF310;RNIP079;XJG748;RNIP381;XJG747;XJE136;}
[5 empty] | RNIP132 | Depth | Real Number | meter |  | The longer or longest dimension of an object.
[5 empty] | RNIP508 | Status Indicator | Value Codes |  |  | Lamp, meter, or other indicator to an operating state, status, or condition of a device. | {Auto Answer, Carrier Detect, Clear to Send, Compression Active, Data Terminal Ready, Error Control Active, High Speed, Low Battery, Modem Ready, Off Hook, Power, Receive Data, Request to Send, Send Data, Test Mode, Transmit Data, Good Read, Read Status, Activity Status, Collision, Disable Status, Duplex Operation, Fault, Link Status, Management, Overheat, Packet Reception, Packet Transmission, Partition Status, Security Violation, Self Test, Speed, Unit ID, Utilization, Data Mode, No Signal, Normal Operation, Out of Frame, Out of Service, Test in Progress, Backplane Fault, Boot, Fan Fault, Power Supply, Test, Beacon, Phantom Power, Wrong Ring Speed Detect, On-Line, Port Activity, Link, Network, OK, Polarity, Connection Speed}
[5 empty] | XJF443 | Input Voltage | Real Number | volt | IEEE Std.100-1984 | The effective root-mean-square (rms) potential difference between any two conductors or between a conductor and ground. |  | Vin
[5 empty] | RNIP596 | Nominal Weight | Real Number | kilogram |  | The weight (in g) of the item.
[5 empty] | RNIP562 | Transceiver Design | Value Codes |  |  | Class of transceiver form factor to allow one or more data ports. | {Dual-Port, Multi-Port}
[5 empty] | XJF536 | Power Consumption | Real Number | watt |  | The value of the level (minTypMax) of the power (in W) this item may consume.
[5 empty] | RNIP268 | Local Area Network Architecture | Value Codes |  |  | A network architecture defines the message and data formats as well as the protocols and other standards to which hardware and software must conform to meet desired network objectives. | {100Base-FX, 100Base-T4, 100Base-TX, 100VG AnyLAN, 10Base-T, 10Base 2, 10Base 5, ARCnet, ATM, CDDI, EtherTalk, FDDI, Gigabit Ethernet, LocalTalk, Token Ring, Wireless}
[5 empty] | RNIP129 | Data Transmission | Value Codes |  |  | The mode in which data can or cannot be transmitted bi-directionally and/or simultaneously. | {Full Duplex, Half Duplex, Full - NWay}
[5 empty] | RNIP231 | Input Current | Real Number | ampere |  | The amount of electrical charge that passes through a given cross-sectional area per unit of time.
[5 empty] | XJF547 | Input Frequency | Real Number | hertz |  | The frequency (in Hz) of the item. |  | Fin
[5 empty] | XJF310 | Operating Ambient Temperature | Real Number | celsius | JESD77-A. Ambient temperature or free-air temperature. IEC61360-4. AAE014-005. Ambient temperature or free air temperature. Measurement symbol found on data sheets: Ta . | The value as specified by level (minTypMax) of the ambient temperature (in Cel) in which this item was designed to operate. |  | Ta
[5 empty] | RNIP079 | Communication Direction | Value Codes |  |  | The ability to send data in either one or both directions simultaneously. | {Bi-Directional, Uni-Directional}
[5 empty] | XJG748 | Height | Real Number | meter |  | The length of this item along the Y-axis of the Cartesian coordinate system. |  | H
[5 empty] | RNIP381 | Operating Humidity | Real Number | 1 | IEC61360-4. AAE857-005. Operating Humidity. The value as specified by level (minMax) of the ambient humidity (in %) relative to saturation humidity of a humidity sensor. Measurement symbol: Rhamb. | The relative humidity range in which the component is designed to operate properly. e to the maximum amount it could hold at that temperature; expressed as a percentage.
[5 empty] | XJG747 | Width | Real Number | meter |  | The width of the component. |  | W
[5 empty] | XJE136 | Mass | Real Number | kilogram |  | The mass of the item.
|  | Property Set: | RNIS001 | IT Common Properties {RNIP433;RNIP086;RNIP203;RNIP061;RNIP309;}
[5 empty] | RNIP433 | Product Name | String |  |  | The manufacturer's name which sets this product apart from the other names that one manufacturer has within their own product line and from other manufacturers and vendors. If manufacturer name not available then use vendor defined name.
[5 empty] | RNIP086 | Compliance | String |  |  | Meeting the terms of an agreement.
[5 empty] | RNIP203 | Global Product Identification | String |  | Uniform Code Council, Dayton, OH; (937) 435-3870; http://www.uc-council.org/EAN InteRosettaNetational, Brussels, Belgium; 32-2-227-10-20; http://www.ean.be/ | The one number that is used by all members in the supply chain to reference that particular product. A globally unique company identification number is assigned by the UCC/EAN.
[5 empty] | RNIP061 | Certifications | String |  |  | The procedure through which an official designation is obtained. Often involves standardized testing.
[5 empty] | RNIP309 | Name | String |  |  | The name of a component.
RNIC142 | TRANSFER ROLL | The roller that presses against the drum to pick up the pattern of charges on the drum.
|  | Property Set: | RNIS132 | TRANSFER ROLL SET {XJE136;XJF310;RNIP596;XJG748;RNIP564;RNIP381;XJG747;RNIP132;}
[5 empty] | XJE136 | Mass | Real Number | kilogram |  | The mass of the item.
[5 empty] | XJF310 | Operating Ambient Temperature | Real Number | celsius | JESD77-A. Ambient temperature or free-air temperature. IEC61360-4. AAE014-005. Ambient temperature or free air temperature. Measurement symbol found on data sheets: Ta . | The value as specified by level (minTypMax) of the ambient temperature (in Cel) in which this item was designed to operate. |  | Ta
[5 empty] | RNIP596 | Nominal Weight | Real Number | kilogram |  | The weight (in g) of the item.
[5 empty] | XJG748 | Height | Real Number | meter |  | The length of this item along the Y-axis of the Cartesian coordinate system. |  | H
[5 empty] | RNIP564 | Transfer Roll Life | Integer | 1 |  | The largest number of serviceable pages that can be printed.
[5 empty] | RNIP381 | Operating Humidity | Real Number | 1 | IEC61360-4. AAE857-005. Operating Humidity. The value as specified by level (minMax) of the ambient humidity (in %) relative to saturation humidity of a humidity sensor. Measurement symbol: Rhamb. | The relative humidity range in which the component is designed to operate properly. e to the maximum amount it could hold at that temperature; expressed as a percentage.
[5 empty] | XJG747 | Width | Real Number | meter |  | The width of the component. |  | W
[5 empty] | RNIP132 | Depth | Real Number | meter |  | The longer or longest dimension of an object.
|  | Root Property Set: | RNS-XJA001 | Root Set {RNP528;RNP139;RNP211;RNP210;RNP307;XJE002;XJE001;RNP145;XJE016;XJE015;XJE219;XJE014;XJE010;XJE136;XJE133;}
[5 empty] | RNP528 | Operating Range | Value Codes |  |  | The Field where the part will operate. | {Commercial, Military, Industrial}
[5 empty] | RNP139 | Key Text | String |  | ECIX QRD CL1, Version 3.0-021599 | Key words or phrases that customers would normally use in searching for a component.
[5 empty] | RNP211 | Manufacturer Name | String |  |  | The name of the manufacturer of the part.
[5 empty] | RNP210 | Manufacturer DUNS | String |  |  | A DUNS number of the manufacturer of the product.
[5 empty] | RNP307 | Is Generic | Boolean |  |  | A value of 1 denotes the product identifier is generic and cannot be ordered as-is because it identifies a family of related, orderable products that differ by one or more characteristics.
[5 empty] | XJE002 | Data Revision Number | String |  |  | A number reflecting the minor release identifier for product information.
[5 empty] | XJE001 | Data Version Number | String |  |  | A number reflecting the major release identifier of a product.
[5 empty] | RNP145 | Disclaimer | String |  | PCIS 1.4 | Denial statement(s) or renunciation, as of responsibility. A Disclaimer (disclaimer) is a statement that relinquishes legal responsibility for the use of products, devices, or circuitry described in the instance in which the disclaimer is contained.
[5 empty] | XJE016 | Package | String |  |  | A free-form text description of the package type.
[5 empty] | XJE015 | Application Scope | String |  |  | The intended application of the component.
[5 empty] | XJE219 | Operating Temperature | Real Number | celsius |  | The value as specified by level (minTypMax) of the ambient temperature (in Cel) in which this item was designed to operate.
[5 empty] | XJE014 | General Description | String |  |  | A free-form description of a component.
[5 empty] | XJE010 | Part Number | String |  |  | A manufacturer-defined product identifier.
[5 empty] | XJE136 | Mass | Real Number | kilogram |  | The mass of the item.
[5 empty] | XJE133 | Industry Standards | String |  |  | Industry Standards followed by the part.
|  | Property Set: | RNIS001 | IT Common Properties {RNIP433;RNIP086;RNIP203;RNIP061;RNIP309;}
[5 empty] | RNIP433 | Product Name | String |  |  | The manufacturer's name which sets this product apart from the other names that one manufacturer has within their own product line and from other manufacturers and vendors. If manufacturer name not available then use vendor defined name.
[5 empty] | RNIP086 | Compliance | String |  |  | Meeting the terms of an agreement.
[5 empty] | RNIP203 | Global Product Identification | String |  | Uniform Code Council, Dayton, OH; (937) 435-3870; http://www.uc-council.org/EAN InteRosettaNetational, Brussels, Belgium; 32-2-227-10-20; http://www.ean.be/ | The one number that is used by all members in the supply chain to reference that particular product. A globally unique company identification number is assigned by the UCC/EAN.
[5 empty] | RNIP061 | Certifications | String |  |  | The procedure through which an official designation is obtained. Often involves standardized testing.
[5 empty] | RNIP309 | Name | String |  |  | The name of a component.
RNIC143 | UNINTERRUPTABLE POWER SUPPLY | A device that supplies backup power when the electrical power fails or drops to an unacceptable voltage level.
|  | Property Set: | RNIS125 | UNINTERRUPTABLE POWER SUPPLY SET {RNIP411;RNIP132;RNIP306;RNIP509;RNIP397;RNIP507;RNIP537;XJF443;RNIP596;RNIP593;RNIP423;RNIP313;XJF348;RNIP543;RNIP159;XJF547;RNIP261;XJF310;XJF575;RNIP383;XJG748;RNIP381;XJG747;RNIP137;XJE136;RNIP474;}
[5 empty] | RNIP411 | Peak Current Capacity | Real Number | ampere |  | The largest amount of electrical charge a device can support.
[5 empty] | RNIP132 | Depth | Real Number | meter |  | The longer or longest dimension of an object.
[5 empty] | RNIP306 | Mounting Capability | Value Codes |  |  | The method used to affix a device to another structure. | {Ceiling, Chassis, Desktop, Rackmount, Wallmount, Stand Alone, Tripod, Center, Contour, Side Mount Hangers, Spring Loaded, Monitor}
[5 empty] | RNIP509 | Status Notification Method | Value Codes |  |  | Mechanical or electrical indicator used to alert a user to a device state or change of state. | {Alarm, LED, Protection Working, Voltage Meter}
[5 empty] | RNIP397 | Output Waveform | Value Codes |  |  | The shape of an output alternating current wave (varying voltage over time). | {Clean Sine Wave, Conditioned Sine, Modified Sinewave, Pulse Width Modulate, Pure Sinewave, Quasi Sine, Sinewave, Sinusoidal Wave, Square, Step Sinewave, Trapezoidal}
[5 empty] | RNIP507 | Status Alert Condition | Value Codes |  |  | The conditions under which the user receives an alert from the system. | {High Voltage, Low Voltage, Normal Voltage, Power On, Load, On-Battery, On-Line, Overload, Replace Battery}
[5 empty] | RNIP537 | Surge Energy Rating | Real Number | joule |  | The increase in energy that the device can suppress.
[5 empty] | XJF443 | Input Voltage | Real Number | volt | IEEE Std.100-1984 | The effective root-mean-square (rms) potential difference between any two conductors or between a conductor and ground. |  | Vin
[5 empty] | RNIP596 | Nominal Weight | Real Number | kilogram |  | The weight (in g) of the item.
[5 empty] | RNIP593 | Voltage Phase | Value Codes |  |  | The number of alternating electromotive forces that differ in phase. | {Single, Three}
[5 empty] | RNIP423 | Supports Power | Boolean |  |  | Indicates whether this item supports power.
[5 empty] | RNIP313 | Noise Suppression | Real Number | decibel |  | The reduction (in dB) of the level of noise signal that the device can filter.
[5 empty] | XJF348 | Output Voltage | Real Number | volt | IEEE Std. 100-1984 | Output voltage. [Voltage] The effective root-mean-square (rms) potential difference between any two conductors or between a conductor and ground. |  | Vout
[5 empty] | RNIP543 | Switchover Time | Integer | minute |  | Time necessary to switch devices over from line power to uninterruptable power supply stored power.
[5 empty] | RNIP159 | Electrical Power Rating | Integer | watt |  | The amount of power that can flow through the device and be conditioned within manufacturer's tolerance.
[5 empty] | XJF547 | Input Frequency | Real Number | hertz |  | The frequency (in Hz) of the item. |  | Fin
[5 empty] | RNIP261 | Line Interaction | Value Codes |  |  | Method used by the device to intercede into the functioning of a power circuit. | {Line Interactive, On-Line, Standby}
[5 empty] | XJF310 | Operating Ambient Temperature | Real Number | celsius | JESD77-A. Ambient temperature or free-air temperature. IEC61360-4. AAE014-005. Ambient temperature or free air temperature. Measurement symbol found on data sheets: Ta . | The value as specified by level (minTypMax) of the ambient temperature (in Cel) in which this item was designed to operate. |  | Ta
[5 empty] | XJF575 | Output Frequency | Real Number | hertz |  | The value of the level (minTypMax) of the frequency (in Hz) of the item. |  | Fout
[5 empty] | RNIP383 | Typical Operating Noise Level | Real Number | decibel |  | Sustainable amount of signal noise under normal operating conditions.
[5 empty] | XJG748 | Height | Real Number | meter |  | The length of this item along the Y-axis of the Cartesian coordinate system. |  | H
[5 empty] | RNIP381 | Operating Humidity | Real Number | 1 | IEC61360-4. AAE857-005. Operating Humidity. The value as specified by level (minMax) of the ambient humidity (in %) relative to saturation humidity of a humidity sensor. Measurement symbol: Rhamb. | The relative humidity range in which the component is designed to operate properly. e to the maximum amount it could hold at that temperature; expressed as a percentage.
[5 empty] | XJG747 | Width | Real Number | meter |  | The width of the component. |  | W
[5 empty] | RNIP137 | Diagnostics | Value Codes |  |  | Actions performed to insure the integrity of a circuit or data. | {Loop Back Testing, Stress Patterns, Test Patterns, Alarm Test, Line Fault, Line Good, Self Test, Power Failure Simulation}
[5 empty] | XJE136 | Mass | Real Number | kilogram |  | The mass of the item.
[5 empty] | RNIP474 | Sag Energy Rating | Real Number | volt |  | The amount of decrease in energy that the device can uphold.
|  | Root Property Set: | RNS-XJA001 | Root Set {RNP528;RNP139;RNP211;RNP210;RNP307;XJE002;XJE001;RNP145;XJE016;XJE015;XJE219;XJE014;XJE010;XJE136;XJE133;}
[5 empty] | RNP528 | Operating Range | Value Codes |  |  | The Field where the part will operate. | {Commercial, Military, Industrial}
[5 empty] | RNP139 | Key Text | String |  | ECIX QRD CL1, Version 3.0-021599 | Key words or phrases that customers would normally use in searching for a component.
[5 empty] | RNP211 | Manufacturer Name | String |  |  | The name of the manufacturer of the part.
[5 empty] | RNP210 | Manufacturer DUNS | String |  |  | A DUNS number of the manufacturer of the product.
[5 empty] | RNP307 | Is Generic | Boolean |  |  | A value of 1 denotes the product identifier is generic and cannot be ordered as-is because it identifies a family of related, orderable products that differ by one or more characteristics.
[5 empty] | XJE002 | Data Revision Number | String |  |  | A number reflecting the minor release identifier for product information.
[5 empty] | XJE001 | Data Version Number | String |  |  | A number reflecting the major release identifier of a product.
[5 empty] | RNP145 | Disclaimer | String |  | PCIS 1.4 | Denial statement(s) or renunciation, as of responsibility. A Disclaimer (disclaimer) is a statement that relinquishes legal responsibility for the use of products, devices, or circuitry described in the instance in which the disclaimer is contained.
[5 empty] | XJE016 | Package | String |  |  | A free-form text description of the package type.
[5 empty] | XJE015 | Application Scope | String |  |  | The intended application of the component.
[5 empty] | XJE219 | Operating Temperature | Real Number | celsius |  | The value as specified by level (minTypMax) of the ambient temperature (in Cel) in which this item was designed to operate.
[5 empty] | XJE014 | General Description | String |  |  | A free-form description of a component.
[5 empty] | XJE010 | Part Number | String |  |  | A manufacturer-defined product identifier.
[5 empty] | XJE136 | Mass | Real Number | kilogram |  | The mass of the item.
[5 empty] | XJE133 | Industry Standards | String |  |  | Industry Standards followed by the part.
|  | Property Set: | RNIS001 | IT Common Properties {RNIP433;RNIP086;RNIP203;RNIP061;RNIP309;}
[5 empty] | RNIP433 | Product Name | String |  |  | The manufacturer's name which sets this product apart from the other names that one manufacturer has within their own product line and from other manufacturers and vendors. If manufacturer name not available then use vendor defined name.
[5 empty] | RNIP086 | Compliance | String |  |  | Meeting the terms of an agreement.
[5 empty] | RNIP203 | Global Product Identification | String |  | Uniform Code Council, Dayton, OH; (937) 435-3870; http://www.uc-council.org/EAN InteRosettaNetational, Brussels, Belgium; 32-2-227-10-20; http://www.ean.be/ | The one number that is used by all members in the supply chain to reference that particular product. A globally unique company identification number is assigned by the UCC/EAN.
[5 empty] | RNIP061 | Certifications | String |  |  | The procedure through which an official designation is obtained. Often involves standardized testing.
[5 empty] | RNIP309 | Name | String |  |  | The name of a component.
RNIC144 | VIDEO ACCELERATOR | A video expansion card that has an integrated central processing unit to improve performance.
|  | Root Property Set: | RNS-XJA001 | Root Set {RNP528;RNP139;RNP211;RNP210;RNP307;XJE002;XJE001;RNP145;XJE016;XJE015;XJE219;XJE014;XJE010;XJE136;XJE133;}
[5 empty] | RNP528 | Operating Range | Value Codes |  |  | The Field where the part will operate. | {Commercial, Military, Industrial}
[5 empty] | RNP139 | Key Text | String |  | ECIX QRD CL1, Version 3.0-021599 | Key words or phrases that customers would normally use in searching for a component.
[5 empty] | RNP211 | Manufacturer Name | String |  |  | The name of the manufacturer of the part.
[5 empty] | RNP210 | Manufacturer DUNS | String |  |  | A DUNS number of the manufacturer of the product.
[5 empty] | RNP307 | Is Generic | Boolean |  |  | A value of 1 denotes the product identifier is generic and cannot be ordered as-is because it identifies a family of related, orderable products that differ by one or more characteristics.
[5 empty] | XJE002 | Data Revision Number | String |  |  | A number reflecting the minor release identifier for product information.
[5 empty] | XJE001 | Data Version Number | String |  |  | A number reflecting the major release identifier of a product.
[5 empty] | RNP145 | Disclaimer | String |  | PCIS 1.4 | Denial statement(s) or renunciation, as of responsibility. A Disclaimer (disclaimer) is a statement that relinquishes legal responsibility for the use of products, devices, or circuitry described in the instance in which the disclaimer is contained.
[5 empty] | XJE016 | Package | String |  |  | A free-form text description of the package type.
[5 empty] | XJE015 | Application Scope | String |  |  | The intended application of the component.
[5 empty] | XJE219 | Operating Temperature | Real Number | celsius |  | The value as specified by level (minTypMax) of the ambient temperature (in Cel) in which this item was designed to operate.
[5 empty] | XJE014 | General Description | String |  |  | A free-form description of a component.
[5 empty] | XJE010 | Part Number | String |  |  | A manufacturer-defined product identifier.
[5 empty] | XJE136 | Mass | Real Number | kilogram |  | The mass of the item.
[5 empty] | XJE133 | Industry Standards | String |  |  | Industry Standards followed by the part.
|  | Property Set: | RNIS124 | VIDEO ACCELERATOR SET {RNIP132;RNIP130;RNIP596;RNIP172;RNIP170;RNIP579;RNIP033;XJF310;RNIP217;RNIP588;RNIP216;RNIP587;XJG748;RNIP586;RNIP381;XJG747;XJE136;RNIP520;RNIP443;}
[5 empty] | RNIP132 | Depth | Real Number | meter |  | The longer or longest dimension of an object.
[5 empty] | RNIP130 | Data Width | Integer | bit |  | Width of the device's data path in number of bits.
[5 empty] | RNIP596 | Nominal Weight | Real Number | kilogram |  | The weight (in g) of the item.
[5 empty] | RNIP172 | Requires Expansion Slot Standard | Value Codes |  |  |  | {CardBus Type I, CardBus Type II, CardBus Type III, AGP, EISA, ISA, MCA, NuBus, Mac CS, PCI, PCI - RAIDport, PCI - RAIDport II, PC Card Type I, PC Card Type II, PC Card Type III, VESA Local-BUS, Sbus}
[5 empty] | RNIP170 | Requires Expansion Slot Convention | Value Codes |  |  |  | {1/2 Card, 2/3 Card, 3/4 Card, Full Card, PC Card}
[5 empty] | RNIP579 | Vertical Resolution | Integer | 1 |  | The number of pixels that can be displayed vertically on the screen.
[5 empty] | RNIP033 | Bit Depth | Integer | 1 |  | Maximum number of bits per pixel for the Red, Green, and Blue color values which can be displayed simultaneously by the video system.
[5 empty] | XJF310 | Operating Ambient Temperature | Real Number | celsius | JESD77-A. Ambient temperature or free-air temperature. IEC61360-4. AAE014-005. Ambient temperature or free air temperature. Measurement symbol found on data sheets: Ta . | The value as specified by level (minTypMax) of the ambient temperature (in Cel) in which this item was designed to operate. |  | Ta
[5 empty] | RNIP217 | Horizontal Scan Frequency | Real Number | hertz |  | The number of scan lines displayed per second on a display.
[5 empty] | RNIP588 | Supports Video Standard | Boolean
[5 empty] | RNIP216 | Horizontal Resolution | Integer | 1 |  | The number of pixels that can be displayed horizontally on a screen.
[5 empty] | RNIP587 | Video Refresh Rate | Real Number | hertz | IEEE Std. 100-1994 | The number of times each second that the information displayed on a nonpermanent display, for example, CRT, is rewritten or reenergized.
[5 empty] | XJG748 | Height | Real Number | meter |  | The length of this item along the Y-axis of the Cartesian coordinate system. |  | H
[5 empty] | RNIP586 | Video Chipset | Value Codes |  |  | Named set of Application Specific Integrated Circuits (ASIC) used to control the encoding of images on a display monitor signal. | {3Dfx? Voodoo Rush?, 3Dlabs? GLINT? DMX, 3Dlabs? GLINT?500TX, ATI?-264VT, ATI? 3D RAGE? II+, ATI? RAGE IIC?, ATI? RAGE PRO TURBO?, Cirrus Logic? CL-GD5434, Cirrus Logic? CL-GD5440, Cirrus Logic? CL-GD546X Laguna3D?, Cirrus Logic? CL-GD54M40, Matrox? MGA-1064SG, Matrox? MGA-2064W, Matrox? MGA-G100, Mitsubishi? 3DPRO/2mp with REALimage?, NEC? PowerVR? PCX2?, Number Nine? Ticket To Ride?, NVIDIA? RIVA 128, NVIDIA? RIVA TNT, Rendition? V?rit?? 2200, S3? Trio3D?, S3? Trio64V+?, S3? ViRGE?/DX, S3? ViRGE?/GX2, S3? Vision968, Trident? 3DImage985?, Trident? ProVidia9682?, Tseng Labs? ET6000, 3Dfx Voodoo Graphics, 3Dfx Voodoo Rush, 3Dfx Voodoo2, 3Dlabs GLINT DMX, 3Dlabs GLINT GMX, 3Dlabs GLINT 500TX, 3Dlabs Permedia2, ATI-264VT, ATI 3D RAGE LT, ATI 3D RAGE II+, ATI 3D RAGE II+ DVD, ATI RAGE IIC, ATI RAGE LT PRO}
[5 empty] | RNIP381 | Operating Humidity | Real Number | 1 | IEC61360-4. AAE857-005. Operating Humidity. The value as specified by level (minMax) of the ambient humidity (in %) relative to saturation humidity of a humidity sensor. Measurement symbol: Rhamb. | The relative humidity range in which the component is designed to operate properly. e to the maximum amount it could hold at that temperature; expressed as a percentage.
[5 empty] | XJG747 | Width | Real Number | meter |  | The width of the component. |  | W
[5 empty] | XJE136 | Mass | Real Number | kilogram |  | The mass of the item.
[5 empty] | RNIP520 | Installable Video Memory Storage Capacity | Integer | byte | IEEE Std. 610.10-1994 | [Storage Capacity] The amount of data that can be contained in a storage device measured in binary characters, bytes, words, or other units of data.
[5 empty] | RNIP443 | Random Access Memory Digital To Analog Converter Speed | Real Number | hertz |  | The rate at which a device's Random Access Memory Digital to Analog Converter can read the contents of the video memory, convert the digital values in memory into analog video signals, and send them over the video cable to the monitor.
|  | Property Set: | RNIS001 | IT Common Properties {RNIP433;RNIP086;RNIP203;RNIP061;RNIP309;}
[5 empty] | RNIP433 | Product Name | String |  |  | The manufacturer's name which sets this product apart from the other names that one manufacturer has within their own product line and from other manufacturers and vendors. If manufacturer name not available then use vendor defined name.
[5 empty] | RNIP086 | Compliance | String |  |  | Meeting the terms of an agreement.
[5 empty] | RNIP203 | Global Product Identification | String |  | Uniform Code Council, Dayton, OH; (937) 435-3870; http://www.uc-council.org/EAN InteRosettaNetational, Brussels, Belgium; 32-2-227-10-20; http://www.ean.be/ | The one number that is used by all members in the supply chain to reference that particular product. A globally unique company identification number is assigned by the UCC/EAN.
[5 empty] | RNIP061 | Certifications | String |  |  | The procedure through which an official designation is obtained. Often involves standardized testing.
[5 empty] | RNIP309 | Name | String |  |  | The name of a component.
RNIC145 | VIDEO CAPTURE CARD | An expansion board that digitizes full-motion video from a video source.
|  | Property Set: | RNIS008 | VIDEO CAPTURE CARD SET {RNIP132;RNIP130;RNIP596;RNIP172;RNIP170;RNIP579;RNIP033;XJF310;RNIP217;RNIP588;RNIP216;RNIP587;XJG748;RNIP586;RNIP381;XJG747;XJE136;RNIP551;RNIP136;RNIP520;RNIP443;}
[5 empty] | RNIP132 | Depth | Real Number | meter |  | The longer or longest dimension of an object.
[5 empty] | RNIP130 | Data Width | Integer | bit |  | Width of the device's data path in number of bits.
[5 empty] | RNIP596 | Nominal Weight | Real Number | kilogram |  | The weight (in g) of the item.
[5 empty] | RNIP172 | Requires Expansion Slot Standard | Value Codes |  |  |  | {CardBus Type I, CardBus Type II, CardBus Type III, AGP, EISA, ISA, MCA, NuBus, Mac CS, PCI, PCI - RAIDport, PCI - RAIDport II, PC Card Type I, PC Card Type II, PC Card Type III, VESA Local-BUS, Sbus}
[5 empty] | RNIP170 | Requires Expansion Slot Convention | Value Codes |  |  |  | {1/2 Card, 2/3 Card, 3/4 Card, Full Card, PC Card}
[5 empty] | RNIP579 | Vertical Resolution | Integer | 1 |  | The number of pixels that can be displayed vertically on the screen.
[5 empty] | RNIP033 | Bit Depth | Integer | 1 |  | Maximum number of bits per pixel for the Red, Green, and Blue color values which can be displayed simultaneously by the video system.
[5 empty] | XJF310 | Operating Ambient Temperature | Real Number | celsius | JESD77-A. Ambient temperature or free-air temperature. IEC61360-4. AAE014-005. Ambient temperature or free air temperature. Measurement symbol found on data sheets: Ta . | The value as specified by level (minTypMax) of the ambient temperature (in Cel) in which this item was designed to operate. |  | Ta
[5 empty] | RNIP217 | Horizontal Scan Frequency | Real Number | hertz |  | The number of scan lines displayed per second on a display.
[5 empty] | RNIP588 | Supports Video Standard | Boolean
[5 empty] | RNIP216 | Horizontal Resolution | Integer | 1 |  | The number of pixels that can be displayed horizontally on a screen.
[5 empty] | RNIP587 | Video Refresh Rate | Real Number | hertz | IEEE Std. 100-1994 | The number of times each second that the information displayed on a nonpermanent display, for example, CRT, is rewritten or reenergized.
[5 empty] | XJG748 | Height | Real Number | meter |  | The length of this item along the Y-axis of the Cartesian coordinate system. |  | H
[5 empty] | RNIP586 | Video Chipset | Value Codes |  |  | Named set of Application Specific Integrated Circuits (ASIC) used to control the encoding of images on a display monitor signal. | {3Dfx? Voodoo Rush?, 3Dlabs? GLINT? DMX, 3Dlabs? GLINT?500TX, ATI?-264VT, ATI? 3D RAGE? II+, ATI? RAGE IIC?, ATI? RAGE PRO TURBO?, Cirrus Logic? CL-GD5434, Cirrus Logic? CL-GD5440, Cirrus Logic? CL-GD546X Laguna3D?, Cirrus Logic? CL-GD54M40, Matrox? MGA-1064SG, Matrox? MGA-2064W, Matrox? MGA-G100, Mitsubishi? 3DPRO/2mp with REALimage?, NEC? PowerVR? PCX2?, Number Nine? Ticket To Ride?, NVIDIA? RIVA 128, NVIDIA? RIVA TNT, Rendition? V?rit?? 2200, S3? Trio3D?, S3? Trio64V+?, S3? ViRGE?/DX, S3? ViRGE?/GX2, S3? Vision968, Trident? 3DImage985?, Trident? ProVidia9682?, Tseng Labs? ET6000, 3Dfx Voodoo Graphics, 3Dfx Voodoo Rush, 3Dfx Voodoo2, 3Dlabs GLINT DMX, 3Dlabs GLINT GMX, 3Dlabs GLINT 500TX, 3Dlabs Permedia2, ATI-264VT, ATI 3D RAGE LT, ATI 3D RAGE II+, ATI 3D RAGE II+ DVD, ATI RAGE IIC, ATI RAGE LT PRO}
[5 empty] | RNIP381 | Operating Humidity | Real Number | 1 | IEC61360-4. AAE857-005. Operating Humidity. The value as specified by level (minMax) of the ambient humidity (in %) relative to saturation humidity of a humidity sensor. Measurement symbol: Rhamb. | The relative humidity range in which the component is designed to operate properly. e to the maximum amount it could hold at that temperature; expressed as a percentage.
[5 empty] | XJG747 | Width | Real Number | meter |  | The width of the component. |  | W
[5 empty] | XJE136 | Mass | Real Number | kilogram |  | The mass of the item.
[5 empty] | RNIP551 | Supports Television Broadcast Standard | Boolean
[5 empty] | RNIP136 | Device Location | Value Codes |  |  | The relative placement of a device with respect to an cabinet, chassis, or enclosure. | {External, Internal, Display Panel, Keyboard, Palmrest}
[5 empty] | RNIP520 | Installable Video Memory Storage Capacity | Integer | byte | IEEE Std. 610.10-1994 | [Storage Capacity] The amount of data that can be contained in a storage device measured in binary characters, bytes, words, or other units of data.
[5 empty] | RNIP443 | Random Access Memory Digital To Analog Converter Speed | Real Number | hertz |  | The rate at which a device's Random Access Memory Digital to Analog Converter can read the contents of the video memory, convert the digital values in memory into analog video signals, and send them over the video cable to the monitor.
|  | Root Property Set: | RNS-XJA001 | Root Set {RNP528;RNP139;RNP211;RNP210;RNP307;XJE002;XJE001;RNP145;XJE016;XJE015;XJE219;XJE014;XJE010;XJE136;XJE133;}
[5 empty] | RNP528 | Operating Range | Value Codes |  |  | The Field where the part will operate. | {Commercial, Military, Industrial}
[5 empty] | RNP139 | Key Text | String |  | ECIX QRD CL1, Version 3.0-021599 | Key words or phrases that customers would normally use in searching for a component.
[5 empty] | RNP211 | Manufacturer Name | String |  |  | The name of the manufacturer of the part.
[5 empty] | RNP210 | Manufacturer DUNS | String |  |  | A DUNS number of the manufacturer of the product.
[5 empty] | RNP307 | Is Generic | Boolean |  |  | A value of 1 denotes the product identifier is generic and cannot be ordered as-is because it identifies a family of related, orderable products that differ by one or more characteristics.
[5 empty] | XJE002 | Data Revision Number | String |  |  | A number reflecting the minor release identifier for product information.
[5 empty] | XJE001 | Data Version Number | String |  |  | A number reflecting the major release identifier of a product.
[5 empty] | RNP145 | Disclaimer | String |  | PCIS 1.4 | Denial statement(s) or renunciation, as of responsibility. A Disclaimer (disclaimer) is a statement that relinquishes legal responsibility for the use of products, devices, or circuitry described in the instance in which the disclaimer is contained.
[5 empty] | XJE016 | Package | String |  |  | A free-form text description of the package type.
[5 empty] | XJE015 | Application Scope | String |  |  | The intended application of the component.
[5 empty] | XJE219 | Operating Temperature | Real Number | celsius |  | The value as specified by level (minTypMax) of the ambient temperature (in Cel) in which this item was designed to operate.
[5 empty] | XJE014 | General Description | String |  |  | A free-form description of a component.
[5 empty] | XJE010 | Part Number | String |  |  | A manufacturer-defined product identifier.
[5 empty] | XJE136 | Mass | Real Number | kilogram |  | The mass of the item.
[5 empty] | XJE133 | Industry Standards | String |  |  | Industry Standards followed by the part.
|  | Property Set: | RNIS001 | IT Common Properties {RNIP433;RNIP086;RNIP203;RNIP061;RNIP309;}
[5 empty] | RNIP433 | Product Name | String |  |  | The manufacturer's name which sets this product apart from the other names that one manufacturer has within their own product line and from other manufacturers and vendors. If manufacturer name not available then use vendor defined name.
[5 empty] | RNIP086 | Compliance | String |  |  | Meeting the terms of an agreement.
[5 empty] | RNIP203 | Global Product Identification | String |  | Uniform Code Council, Dayton, OH; (937) 435-3870; http://www.uc-council.org/EAN InteRosettaNetational, Brussels, Belgium; 32-2-227-10-20; http://www.ean.be/ | The one number that is used by all members in the supply chain to reference that particular product. A globally unique company identification number is assigned by the UCC/EAN.
[5 empty] | RNIP061 | Certifications | String |  |  | The procedure through which an official designation is obtained. Often involves standardized testing.
[5 empty] | RNIP309 | Name | String |  |  | The name of a component.
RNIC146 | VIDEO CARD | [Graphics Adapter] An expansion board that enhances the computer's ability to control the display device; for example, a graphics adapter that allows color output, or non-interlacing..
|  | Root Property Set: | RNS-XJA001 | Root Set {RNP528;RNP139;RNP211;RNP210;RNP307;XJE002;XJE001;RNP145;XJE016;XJE015;XJE219;XJE014;XJE010;XJE136;XJE133;}
[5 empty] | RNP528 | Operating Range | Value Codes |  |  | The Field where the part will operate. | {Commercial, Military, Industrial}
[5 empty] | RNP139 | Key Text | String |  | ECIX QRD CL1, Version 3.0-021599 | Key words or phrases that customers would normally use in searching for a component.
[5 empty] | RNP211 | Manufacturer Name | String |  |  | The name of the manufacturer of the part.
[5 empty] | RNP210 | Manufacturer DUNS | String |  |  | A DUNS number of the manufacturer of the product.
[5 empty] | RNP307 | Is Generic | Boolean |  |  | A value of 1 denotes the product identifier is generic and cannot be ordered as-is because it identifies a family of related, orderable products that differ by one or more characteristics.
[5 empty] | XJE002 | Data Revision Number | String |  |  | A number reflecting the minor release identifier for product information.
[5 empty] | XJE001 | Data Version Number | String |  |  | A number reflecting the major release identifier of a product.
[5 empty] | RNP145 | Disclaimer | String |  | PCIS 1.4 | Denial statement(s) or renunciation, as of responsibility. A Disclaimer (disclaimer) is a statement that relinquishes legal responsibility for the use of products, devices, or circuitry described in the instance in which the disclaimer is contained.
[5 empty] | XJE016 | Package | String |  |  | A free-form text description of the package type.
[5 empty] | XJE015 | Application Scope | String |  |  | The intended application of the component.
[5 empty] | XJE219 | Operating Temperature | Real Number | celsius |  | The value as specified by level (minTypMax) of the ambient temperature (in Cel) in which this item was designed to operate.
[5 empty] | XJE014 | General Description | String |  |  | A free-form description of a component.
[5 empty] | XJE010 | Part Number | String |  |  | A manufacturer-defined product identifier.
[5 empty] | XJE136 | Mass | Real Number | kilogram |  | The mass of the item.
[5 empty] | XJE133 | Industry Standards | String |  |  | Industry Standards followed by the part.
|  | Property Set: | RNIS053 | VIDEO CARD SET {RNIP132;RNIP130;XJF443;RNIP596;RNIP172;RNIP171;RNIP170;RNIP579;RNIP033;RNIP231;XJF547;XJF310;RNIP217;RNIP588;RNIP216;RNIP587;XJG748;RNIP586;RNIP381;XJG747;XJE136;RNIP520;RNIP136;RNIP443;}
[5 empty] | RNIP132 | Depth | Real Number | meter |  | The longer or longest dimension of an object.
[5 empty] | RNIP130 | Data Width | Integer | bit |  | Width of the device's data path in number of bits.
[5 empty] | XJF443 | Input Voltage | Real Number | volt | IEEE Std.100-1984 | The effective root-mean-square (rms) potential difference between any two conductors or between a conductor and ground. |  | Vin
[5 empty] | RNIP596 | Nominal Weight | Real Number | kilogram |  | The weight (in g) of the item.
[5 empty] | RNIP172 | Requires Expansion Slot Standard | Value Codes |  |  |  | {CardBus Type I, CardBus Type II, CardBus Type III, AGP, EISA, ISA, MCA, NuBus, Mac CS, PCI, PCI - RAIDport, PCI - RAIDport II, PC Card Type I, PC Card Type II, PC Card Type III, VESA Local-BUS, Sbus}
[5 empty] | RNIP171 | Provides Expansion Slot Standard | Boolean |  |  | Indicates this item provides an expansion slot as a standard feature.
[5 empty] | RNIP170 | Requires Expansion Slot Convention | Value Codes |  |  |  | {1/2 Card, 2/3 Card, 3/4 Card, Full Card, PC Card}
[5 empty] | RNIP579 | Vertical Resolution | Integer | 1 |  | The number of pixels that can be displayed vertically on the screen.
[5 empty] | RNIP033 | Bit Depth | Integer | 1 |  | Maximum number of bits per pixel for the Red, Green, and Blue color values which can be displayed simultaneously by the video system.
[5 empty] | RNIP231 | Input Current | Real Number | ampere |  | The amount of electrical charge that passes through a given cross-sectional area per unit of time.
[5 empty] | XJF547 | Input Frequency | Real Number | hertz |  | The frequency (in Hz) of the item. |  | Fin
[5 empty] | XJF310 | Operating Ambient Temperature | Real Number | celsius | JESD77-A. Ambient temperature or free-air temperature. IEC61360-4. AAE014-005. Ambient temperature or free air temperature. Measurement symbol found on data sheets: Ta . | The value as specified by level (minTypMax) of the ambient temperature (in Cel) in which this item was designed to operate. |  | Ta
[5 empty] | RNIP217 | Horizontal Scan Frequency | Real Number | hertz |  | The number of scan lines displayed per second on a display.
[5 empty] | RNIP588 | Supports Video Standard | Boolean
[5 empty] | RNIP216 | Horizontal Resolution | Integer | 1 |  | The number of pixels that can be displayed horizontally on a screen.
[5 empty] | RNIP587 | Video Refresh Rate | Real Number | hertz | IEEE Std. 100-1994 | The number of times each second that the information displayed on a nonpermanent display, for example, CRT, is rewritten or reenergized.
[5 empty] | XJG748 | Height | Real Number | meter |  | The length of this item along the Y-axis of the Cartesian coordinate system. |  | H
[5 empty] | RNIP586 | Video Chipset | Value Codes |  |  | Named set of Application Specific Integrated Circuits (ASIC) used to control the encoding of images on a display monitor signal. | {3Dfx? Voodoo Rush?, 3Dlabs? GLINT? DMX, 3Dlabs? GLINT?500TX, ATI?-264VT, ATI? 3D RAGE? II+, ATI? RAGE IIC?, ATI? RAGE PRO TURBO?, Cirrus Logic? CL-GD5434, Cirrus Logic? CL-GD5440, Cirrus Logic? CL-GD546X Laguna3D?, Cirrus Logic? CL-GD54M40, Matrox? MGA-1064SG, Matrox? MGA-2064W, Matrox? MGA-G100, Mitsubishi? 3DPRO/2mp with REALimage?, NEC? PowerVR? PCX2?, Number Nine? Ticket To Ride?, NVIDIA? RIVA 128, NVIDIA? RIVA TNT, Rendition? V?rit?? 2200, S3? Trio3D?, S3? Trio64V+?, S3? ViRGE?/DX, S3? ViRGE?/GX2, S3? Vision968, Trident? 3DImage985?, Trident? ProVidia9682?, Tseng Labs? ET6000, 3Dfx Voodoo Graphics, 3Dfx Voodoo Rush, 3Dfx Voodoo2, 3Dlabs GLINT DMX, 3Dlabs GLINT GMX, 3Dlabs GLINT 500TX, 3Dlabs Permedia2, ATI-264VT, ATI 3D RAGE LT, ATI 3D RAGE II+, ATI 3D RAGE II+ DVD, ATI RAGE IIC, ATI RAGE LT PRO}
[5 empty] | RNIP381 | Operating Humidity | Real Number | 1 | IEC61360-4. AAE857-005. Operating Humidity. The value as specified by level (minMax) of the ambient humidity (in %) relative to saturation humidity of a humidity sensor. Measurement symbol: Rhamb. | The relative humidity range in which the component is designed to operate properly. e to the maximum amount it could hold at that temperature; expressed as a percentage.
[5 empty] | XJG747 | Width | Real Number | meter |  | The width of the component. |  | W
[5 empty] | XJE136 | Mass | Real Number | kilogram |  | The mass of the item.
[5 empty] | RNIP520 | Installable Video Memory Storage Capacity | Integer | byte | IEEE Std. 610.10-1994 | [Storage Capacity] The amount of data that can be contained in a storage device measured in binary characters, bytes, words, or other units of data.
[5 empty] | RNIP136 | Device Location | Value Codes |  |  | The relative placement of a device with respect to an cabinet, chassis, or enclosure. | {External, Internal, Display Panel, Keyboard, Palmrest}
[5 empty] | RNIP443 | Random Access Memory Digital To Analog Converter Speed | Real Number | hertz |  | The rate at which a device's Random Access Memory Digital to Analog Converter can read the contents of the video memory, convert the digital values in memory into analog video signals, and send them over the video cable to the monitor.
|  | Property Set: | RNIS001 | IT Common Properties {RNIP433;RNIP086;RNIP203;RNIP061;RNIP309;}
[5 empty] | RNIP433 | Product Name | String |  |  | The manufacturer's name which sets this product apart from the other names that one manufacturer has within their own product line and from other manufacturers and vendors. If manufacturer name not available then use vendor defined name.
[5 empty] | RNIP086 | Compliance | String |  |  | Meeting the terms of an agreement.
[5 empty] | RNIP203 | Global Product Identification | String |  | Uniform Code Council, Dayton, OH; (937) 435-3870; http://www.uc-council.org/EAN InteRosettaNetational, Brussels, Belgium; 32-2-227-10-20; http://www.ean.be/ | The one number that is used by all members in the supply chain to reference that particular product. A globally unique company identification number is assigned by the UCC/EAN.
[5 empty] | RNIP061 | Certifications | String |  |  | The procedure through which an official designation is obtained. Often involves standardized testing.
[5 empty] | RNIP309 | Name | String |  |  | The name of a component.
RNIC151 | WIDE AREA NETWORK CARD | An expansion card that allows a device to connect to a wide area network.
|  | Root Property Set: | RNS-XJA001 | Root Set {RNP528;RNP139;RNP211;RNP210;RNP307;XJE002;XJE001;RNP145;XJE016;XJE015;XJE219;XJE014;XJE010;XJE136;XJE133;}
[5 empty] | RNP528 | Operating Range | Value Codes |  |  | The Field where the part will operate. | {Commercial, Military, Industrial}
[5 empty] | RNP139 | Key Text | String |  | ECIX QRD CL1, Version 3.0-021599 | Key words or phrases that customers would normally use in searching for a component.
[5 empty] | RNP211 | Manufacturer Name | String |  |  | The name of the manufacturer of the part.
[5 empty] | RNP210 | Manufacturer DUNS | String |  |  | A DUNS number of the manufacturer of the product.
[5 empty] | RNP307 | Is Generic | Boolean |  |  | A value of 1 denotes the product identifier is generic and cannot be ordered as-is because it identifies a family of related, orderable products that differ by one or more characteristics.
[5 empty] | XJE002 | Data Revision Number | String |  |  | A number reflecting the minor release identifier for product information.
[5 empty] | XJE001 | Data Version Number | String |  |  | A number reflecting the major release identifier of a product.
[5 empty] | RNP145 | Disclaimer | String |  | PCIS 1.4 | Denial statement(s) or renunciation, as of responsibility. A Disclaimer (disclaimer) is a statement that relinquishes legal responsibility for the use of products, devices, or circuitry described in the instance in which the disclaimer is contained.
[5 empty] | XJE016 | Package | String |  |  | A free-form text description of the package type.
[5 empty] | XJE015 | Application Scope | String |  |  | The intended application of the component.
[5 empty] | XJE219 | Operating Temperature | Real Number | celsius |  | The value as specified by level (minTypMax) of the ambient temperature (in Cel) in which this item was designed to operate.
[5 empty] | XJE014 | General Description | String |  |  | A free-form description of a component.
[5 empty] | XJE010 | Part Number | String |  |  | A manufacturer-defined product identifier.
[5 empty] | XJE136 | Mass | Real Number | kilogram |  | The mass of the item.
[5 empty] | XJE133 | Industry Standards | String |  |  | Industry Standards followed by the part.
|  | Property Set: | RNIS013 | WIDE AREA NETWORK CARD SET {RNIP132;RNIP508;RNIP567;RNIP596;RNIP008;RNIP038;RNIP111;RNIP172;RNIP170;RNIP063;RNIP263;RNIP466;XJF310;XJG748;RNIP381;XJG747;XJE136;}
[5 empty] | RNIP132 | Depth | Real Number | meter |  | The longer or longest dimension of an object.
[5 empty] | RNIP508 | Status Indicator | Value Codes |  |  | Lamp, meter, or other indicator to an operating state, status, or condition of a device. | {Auto Answer, Carrier Detect, Clear to Send, Compression Active, Data Terminal Ready, Error Control Active, High Speed, Low Battery, Modem Ready, Off Hook, Power, Receive Data, Request to Send, Send Data, Test Mode, Transmit Data, Good Read, Read Status, Activity Status, Collision, Disable Status, Duplex Operation, Fault, Link Status, Management, Overheat, Packet Reception, Packet Transmission, Partition Status, Security Violation, Self Test, Speed, Unit ID, Utilization, Data Mode, No Signal, Normal Operation, Out of Frame, Out of Service, Test in Progress, Backplane Fault, Boot, Fan Fault, Power Supply, Test, Beacon, Phantom Power, Wrong Ring Speed Detect, On-Line, Port Activity, Link, Network, OK, Polarity, Connection Speed}
[5 empty] | RNIP567 | Transmission Protocol | Value Codes |  |  | The ability of two devices to coordinate exchange of data either through a timed process (""synchronous"") or irregular process (""asynchronous""). | {Asynchronous, Synchronous}
[5 empty] | RNIP596 | Nominal Weight | Real Number | kilogram |  | The weight (in g) of the item.
[5 empty] | RNIP008 | Requires I/O Base Address Setting | Boolean
[5 empty] | RNIP038 | Buffer Storage | Real Number | byte | IEEE Std 610.10-1994 | A type of storage that is used as temporary storage; to compensate for differences in data rate and data flow.
[5 empty] | RNIP111 | Data Bit Rate | Real Number | baud | IEEE 610.10-1994 | [Bit Rate] The rate at which data are transmitted, expressed in bits per unit time.
[5 empty] | RNIP172 | Requires Expansion Slot Standard | Value Codes |  |  |  | {CardBus Type I, CardBus Type II, CardBus Type III, AGP, EISA, ISA, MCA, NuBus, Mac CS, PCI, PCI - RAIDport, PCI - RAIDport II, PC Card Type I, PC Card Type II, PC Card Type III, VESA Local-BUS, Sbus}
[5 empty] | RNIP170 | Requires Expansion Slot Convention | Value Codes |  |  |  | {1/2 Card, 2/3 Card, 3/4 Card, Full Card, PC Card}
[5 empty] | RNIP063 | Requires Direct Memory Access Channel Setting | Boolean
[5 empty] | RNIP263 | Requires Interrupt Request Line Setting | Boolean
[5 empty] | RNIP466 | Resource Allocation Method | Value Codes |  |  | Method for configuring the initial settings of a peripheral or motherboard circuit board. | {Dip Switch Configurable, Jumper Configurable, Plug and Play, Software Configurable}
[5 empty] | XJF310 | Operating Ambient Temperature | Real Number | celsius | JESD77-A. Ambient temperature or free-air temperature. IEC61360-4. AAE014-005. Ambient temperature or free air temperature. Measurement symbol found on data sheets: Ta . | The value as specified by level (minTypMax) of the ambient temperature (in Cel) in which this item was designed to operate. |  | Ta
[5 empty] | XJG748 | Height | Real Number | meter |  | The length of this item along the Y-axis of the Cartesian coordinate system. |  | H
[5 empty] | RNIP381 | Operating Humidity | Real Number | 1 | IEC61360-4. AAE857-005. Operating Humidity. The value as specified by level (minMax) of the ambient humidity (in %) relative to saturation humidity of a humidity sensor. Measurement symbol: Rhamb. | The relative humidity range in which the component is designed to operate properly. e to the maximum amount it could hold at that temperature; expressed as a percentage.
[5 empty] | XJG747 | Width | Real Number | meter |  | The width of the component. |  | W
[5 empty] | XJE136 | Mass | Real Number | kilogram |  | The mass of the item.
|  | Property Set: | RNIS001 | IT Common Properties {RNIP433;RNIP086;RNIP203;RNIP061;RNIP309;}
[5 empty] | RNIP433 | Product Name | String |  |  | The manufacturer's name which sets this product apart from the other names that one manufacturer has within their own product line and from other manufacturers and vendors. If manufacturer name not available then use vendor defined name.
[5 empty] | RNIP086 | Compliance | String |  |  | Meeting the terms of an agreement.
[5 empty] | RNIP203 | Global Product Identification | String |  | Uniform Code Council, Dayton, OH; (937) 435-3870; http://www.uc-council.org/EAN InteRosettaNetational, Brussels, Belgium; 32-2-227-10-20; http://www.ean.be/ | The one number that is used by all members in the supply chain to reference that particular product. A globally unique company identification number is assigned by the UCC/EAN.
[5 empty] | RNIP061 | Certifications | String |  |  | The procedure through which an official designation is obtained. Often involves standardized testing.
[5 empty] | RNIP309 | Name | String |  |  | The name of a component.
BRN002 | BEARING-PLAIN-LINEAR | linear directional allignement of bearing.
|  | Property Set: | RNS-MEC001 | Mechanical Common Properties {XJE136;XJE133;MEP001;RNP789;RNP787;XJE015;XJE014;XJE615;}
[5 empty] | XJE136 | Mass | Real Number | kilogram |  | The mass of the item.
[5 empty] | XJE133 | Industry Standards | String |  |  | Industry Standards followed by the part.
[5 empty] | MEP001 | Application Industry | Value Codes |  |  | Identifier of the intended application for this component. | {Automotive, Aerospace, Industrial, Agricultural, Marine, N/A}
[5 empty] | RNP789 | Catalog Page Number | Integer | 1 |  | The page(s) the component or part is listed on within the catalog
[5 empty] | RNP787 | Catalog Name | String |  |  | The Catalog the compenent is list in
[5 empty] | XJE015 | Application Scope | String |  |  | The intended application of the component.
[5 empty] | XJE014 | General Description | String |  |  | A free-form description of a component.
[5 empty] | XJE615 | Obtained Safety Standard | Value Codes |  | ECALS | Safety standards organizations' approvals obtained by this item. | {UL/CSA, EU, UL/CSA/EU}
|  | Property Set: | RNS-BRN002 | BEARING-PLAIN-LINEAR {BRP020;RNP312;BRP005;RNP429;BRP004;}
[5 empty] | BRP020 | Flanged | Boolean |  |  | Indicates the Presence of a flange.
[5 empty] | RNP312 | Housing Material | String |  | RosettaNet | Material of the housing surrounding contacts.
[5 empty] | BRP005 | Self Aligning | Boolean |  |  | Indicates whether the bearing is self aligning.
[5 empty] | RNP429 | Mount Type | Value Codes |  |  | The type of mount. | {ADJUSTABLE, OPEN, OPEN MOUNTED, OPEN UNMOUNTED, CLOSED, CLOSED MOUNTED, CLOSED UNMOUNTED}
[5 empty] | BRP004 | Seal | Boolean |  |  | Indicates the presence of a bearing seal.
|  | Property Set: | RNS280 | Bearing material {RNP509;RNP508;GNP014;}
[5 empty] | RNP509 | Embeddability | Integer | 1 | ISO 4378-1 section 6.9 | ability of a bearing material to embed hard particle contaminants according to ISO 4378-1 section 6.9.
[5 empty] | RNP508 | Conformability | Real Number | 1 | ISO 4378-1 section 6.7 | Ability of a bearing material to adjust to the mating surface by elastic and plastic deformation according to ISO 4378-1 section 6.7.
[5 empty] | GNP014 | Material | String |  |  | The material composition of the component.
|  | Property Set: | RNS-BRN001 | BEARING-PLAIN {RNP430;RNP505;RNP504;XJF081;PFP080;GNP001;BRP003;BRP002;BRP001;XJF063;RNP512;RNP433;RNP432;RNP431;}
[5 empty] | RNP430 | Sleeve | Value Codes |  |  | type of sleeve. | {PLAIN SLEEVE, PLAIN SLEEVE W LUBRICATION GROOVE, STEEL OUTER SLEEVE, STEEL OUTER SLEEVE W LUBRICATION GROOVE, OTHER}
[5 empty] | RNP505 | Oil Groove | Value Codes |  | ISO 4378-1 section 4.3 | Groove on the sliding surface to supply lubricant and to distrbute it on the sliding surface according to ISO 4378-1 section 4.3. | {Outer, Longitudinal (axial), Circumferential, Helical, Open, Stopped-off, Getterway}
[5 empty] | RNP504 | Oil Hole | Boolean |  | ISO 4378-1 section 4.1 | hole between backing and sliding surface of a plain bearing to supply and distribute lubricant according to ISO 4378-1 section 4.1.
[5 empty] | XJF081 | Outside Diameter | Real Number | meter | ISO 4378-1 section 5.2 | The value of the length (in m) of the outside diameter of the item.
[5 empty] | PFP080 | Bearing Size | Real Number | meter |  | The minimum bearing size.
[5 empty] | GNP001 | Inside Diameter | Real Number | meter |  | Inside diameter of the component.
[5 empty] | BRP003 | Lubrication | Value Codes |  | ISO 4378-1 section 2.3 | Lubrication fluid applied to the bearing. | {Grease, Oil, Grease or Oil, None (Self Lubricating)}
[5 empty] | BRP002 | Static Load Rating | Real Number | newton |  | Load applied to the component while the system is at rest.
[5 empty] | BRP001 | Dynamic Load Rating | Real Number | newton |  | Load applied to the component while the system in motion.
[5 empty] | XJF063 | Thickness | Real Number | meter | JISC5603 | The dimension through an object as opposed to its length or width.
[5 empty] | RNP512 | Load Type | Value Codes |  | ISO 4378-1 section 2.1 | Type of load on the bearing. | {Dynamic, Static}
[5 empty] | RNP433 | Mounting Hole Diameter | Real Number | meter |  | The diameter of the monting holes.
[5 empty] | RNP432 | Cartridge | Value Codes |  |  | type of cartridge. | {FLANGED CARTRIDGE, CYLINDRICAL CARTRIDGE, OTHER}
[5 empty] | RNP431 | Pillow Blocks | Boolean |  |  | Will denote the presence of pillow blocks.
|  | Root Property Set: | RNS-XJA001 | Root Set {RNP528;RNP139;RNP211;RNP210;RNP307;XJE002;XJE001;RNP145;XJE016;XJE015;XJE219;XJE014;XJE010;XJE136;XJE133;}
[5 empty] | RNP528 | Operating Range | Value Codes |  |  | The Field where the part will operate. | {Commercial, Military, Industrial}
[5 empty] | RNP139 | Key Text | String |  | ECIX QRD CL1, Version 3.0-021599 | Key words or phrases that customers would normally use in searching for a component.
[5 empty] | RNP211 | Manufacturer Name | String |  |  | The name of the manufacturer of the part.
[5 empty] | RNP210 | Manufacturer DUNS | String |  |  | A DUNS number of the manufacturer of the product.
[5 empty] | RNP307 | Is Generic | Boolean |  |  | A value of 1 denotes the product identifier is generic and cannot be ordered as-is because it identifies a family of related, orderable products that differ by one or more characteristics.
[5 empty] | XJE002 | Data Revision Number | String |  |  | A number reflecting the minor release identifier for product information.
[5 empty] | XJE001 | Data Version Number | String |  |  | A number reflecting the major release identifier of a product.
[5 empty] | RNP145 | Disclaimer | String |  | PCIS 1.4 | Denial statement(s) or renunciation, as of responsibility. A Disclaimer (disclaimer) is a statement that relinquishes legal responsibility for the use of products, devices, or circuitry described in the instance in which the disclaimer is contained.
[5 empty] | XJE016 | Package | String |  |  | A free-form text description of the package type.
[5 empty] | XJE015 | Application Scope | String |  |  | The intended application of the component.
[5 empty] | XJE219 | Operating Temperature | Real Number | celsius |  | The value as specified by level (minTypMax) of the ambient temperature (in Cel) in which this item was designed to operate.
[5 empty] | XJE014 | General Description | String |  |  | A free-form description of a component.
[5 empty] | XJE010 | Part Number | String |  |  | A manufacturer-defined product identifier.
[5 empty] | XJE136 | Mass | Real Number | kilogram |  | The mass of the item.
[5 empty] | XJE133 | Industry Standards | String |  |  | Industry Standards followed by the part.
BRN005 | BEARING-PLAIN-RADIAL-SPHERICAL | spherically shaped inner ring and a cylindrical bore for shaft mounting.
|  | Property Set: | RNS-MEC001 | Mechanical Common Properties {XJE136;XJE133;MEP001;RNP789;RNP787;XJE015;XJE014;XJE615;}
[5 empty] | XJE136 | Mass | Real Number | kilogram |  | The mass of the item.
[5 empty] | XJE133 | Industry Standards | String |  |  | Industry Standards followed by the part.
[5 empty] | MEP001 | Application Industry | Value Codes |  |  | Identifier of the intended application for this component. | {Automotive, Aerospace, Industrial, Agricultural, Marine, N/A}
[5 empty] | RNP789 | Catalog Page Number | Integer | 1 |  | The page(s) the component or part is listed on within the catalog
[5 empty] | RNP787 | Catalog Name | String |  |  | The Catalog the compenent is list in
[5 empty] | XJE015 | Application Scope | String |  |  | The intended application of the component.
[5 empty] | XJE014 | General Description | String |  |  | A free-form description of a component.
[5 empty] | XJE615 | Obtained Safety Standard | Value Codes |  | ECALS | Safety standards organizations' approvals obtained by this item. | {UL/CSA, EU, UL/CSA/EU}
|  | Property Set: | RNS-BRN001 | BEARING-PLAIN {RNP430;RNP505;RNP504;XJF081;PFP080;GNP001;BRP003;BRP002;BRP001;XJF063;RNP512;RNP433;RNP432;RNP431;}
[5 empty] | RNP430 | Sleeve | Value Codes |  |  | type of sleeve. | {PLAIN SLEEVE, PLAIN SLEEVE W LUBRICATION GROOVE, STEEL OUTER SLEEVE, STEEL OUTER SLEEVE W LUBRICATION GROOVE, OTHER}
[5 empty] | RNP505 | Oil Groove | Value Codes |  | ISO 4378-1 section 4.3 | Groove on the sliding surface to supply lubricant and to distrbute it on the sliding surface according to ISO 4378-1 section 4.3. | {Outer, Longitudinal (axial), Circumferential, Helical, Open, Stopped-off, Getterway}
[5 empty] | RNP504 | Oil Hole | Boolean |  | ISO 4378-1 section 4.1 | hole between backing and sliding surface of a plain bearing to supply and distribute lubricant according to ISO 4378-1 section 4.1.
[5 empty] | XJF081 | Outside Diameter | Real Number | meter | ISO 4378-1 section 5.2 | The value of the length (in m) of the outside diameter of the item.
[5 empty] | PFP080 | Bearing Size | Real Number | meter |  | The minimum bearing size.
[5 empty] | GNP001 | Inside Diameter | Real Number | meter |  | Inside diameter of the component.
[5 empty] | BRP003 | Lubrication | Value Codes |  | ISO 4378-1 section 2.3 | Lubrication fluid applied to the bearing. | {Grease, Oil, Grease or Oil, None (Self Lubricating)}
[5 empty] | BRP002 | Static Load Rating | Real Number | newton |  | Load applied to the component while the system is at rest.
[5 empty] | BRP001 | Dynamic Load Rating | Real Number | newton |  | Load applied to the component while the system in motion.
[5 empty] | XJF063 | Thickness | Real Number | meter | JISC5603 | The dimension through an object as opposed to its length or width.
[5 empty] | RNP512 | Load Type | Value Codes |  | ISO 4378-1 section 2.1 | Type of load on the bearing. | {Dynamic, Static}
[5 empty] | RNP433 | Mounting Hole Diameter | Real Number | meter |  | The diameter of the monting holes.
[5 empty] | RNP432 | Cartridge | Value Codes |  |  | type of cartridge. | {FLANGED CARTRIDGE, CYLINDRICAL CARTRIDGE, OTHER}
[5 empty] | RNP431 | Pillow Blocks | Boolean |  |  | Will denote the presence of pillow blocks.
|  | Root Property Set: | RNS-XJA001 | Root Set {RNP528;RNP139;RNP211;RNP210;RNP307;XJE002;XJE001;RNP145;XJE016;XJE015;XJE219;XJE014;XJE010;XJE136;XJE133;}
[5 empty] | RNP528 | Operating Range | Value Codes |  |  | The Field where the part will operate. | {Commercial, Military, Industrial}
[5 empty] | RNP139 | Key Text | String |  | ECIX QRD CL1, Version 3.0-021599 | Key words or phrases that customers would normally use in searching for a component.
[5 empty] | RNP211 | Manufacturer Name | String |  |  | The name of the manufacturer of the part.
[5 empty] | RNP210 | Manufacturer DUNS | String |  |  | A DUNS number of the manufacturer of the product.
[5 empty] | RNP307 | Is Generic | Boolean |  |  | A value of 1 denotes the product identifier is generic and cannot be ordered as-is because it identifies a family of related, orderable products that differ by one or more characteristics.
[5 empty] | XJE002 | Data Revision Number | String |  |  | A number reflecting the minor release identifier for product information.
[5 empty] | XJE001 | Data Version Number | String |  |  | A number reflecting the major release identifier of a product.
[5 empty] | RNP145 | Disclaimer | String |  | PCIS 1.4 | Denial statement(s) or renunciation, as of responsibility. A Disclaimer (disclaimer) is a statement that relinquishes legal responsibility for the use of products, devices, or circuitry described in the instance in which the disclaimer is contained.
[5 empty] | XJE016 | Package | String |  |  | A free-form text description of the package type.
[5 empty] | XJE015 | Application Scope | String |  |  | The intended application of the component.
[5 empty] | XJE219 | Operating Temperature | Real Number | celsius |  | The value as specified by level (minTypMax) of the ambient temperature (in Cel) in which this item was designed to operate.
[5 empty] | XJE014 | General Description | String |  |  | A free-form description of a component.
[5 empty] | XJE010 | Part Number | String |  |  | A manufacturer-defined product identifier.
[5 empty] | XJE136 | Mass | Real Number | kilogram |  | The mass of the item.
[5 empty] | XJE133 | Industry Standards | String |  |  | Industry Standards followed by the part.
BRN006 | BEARING-PLAIN-ROD ENDS | machine components serving the transmission of static and dynamic forces in combination with swiveling, tilting or rotating movement.
|  | Property Set: | RNS-MEC001 | Mechanical Common Properties {XJE136;XJE133;MEP001;RNP789;RNP787;XJE015;XJE014;XJE615;}
[5 empty] | XJE136 | Mass | Real Number | kilogram |  | The mass of the item.
[5 empty] | XJE133 | Industry Standards | String |  |  | Industry Standards followed by the part.
[5 empty] | MEP001 | Application Industry | Value Codes |  |  | Identifier of the intended application for this component. | {Automotive, Aerospace, Industrial, Agricultural, Marine, N/A}
[5 empty] | RNP789 | Catalog Page Number | Integer | 1 |  | The page(s) the component or part is listed on within the catalog
[5 empty] | RNP787 | Catalog Name | String |  |  | The Catalog the compenent is list in
[5 empty] | XJE015 | Application Scope | String |  |  | The intended application of the component.
[5 empty] | XJE014 | General Description | String |  |  | A free-form description of a component.
[5 empty] | XJE615 | Obtained Safety Standard | Value Codes |  | ECALS | Safety standards organizations' approvals obtained by this item. | {UL/CSA, EU, UL/CSA/EU}
|  | Property Set: | RNS-BRN001 | BEARING-PLAIN {RNP430;RNP505;RNP504;XJF081;PFP080;GNP001;BRP003;BRP002;BRP001;XJF063;RNP512;RNP433;RNP432;RNP431;}
[5 empty] | RNP430 | Sleeve | Value Codes |  |  | type of sleeve. | {PLAIN SLEEVE, PLAIN SLEEVE W LUBRICATION GROOVE, STEEL OUTER SLEEVE, STEEL OUTER SLEEVE W LUBRICATION GROOVE, OTHER}
[5 empty] | RNP505 | Oil Groove | Value Codes |  | ISO 4378-1 section 4.3 | Groove on the sliding surface to supply lubricant and to distrbute it on the sliding surface according to ISO 4378-1 section 4.3. | {Outer, Longitudinal (axial), Circumferential, Helical, Open, Stopped-off, Getterway}
[5 empty] | RNP504 | Oil Hole | Boolean |  | ISO 4378-1 section 4.1 | hole between backing and sliding surface of a plain bearing to supply and distribute lubricant according to ISO 4378-1 section 4.1.
[5 empty] | XJF081 | Outside Diameter | Real Number | meter | ISO 4378-1 section 5.2 | The value of the length (in m) of the outside diameter of the item.
[5 empty] | PFP080 | Bearing Size | Real Number | meter |  | The minimum bearing size.
[5 empty] | GNP001 | Inside Diameter | Real Number | meter |  | Inside diameter of the component.
[5 empty] | BRP003 | Lubrication | Value Codes |  | ISO 4378-1 section 2.3 | Lubrication fluid applied to the bearing. | {Grease, Oil, Grease or Oil, None (Self Lubricating)}
[5 empty] | BRP002 | Static Load Rating | Real Number | newton |  | Load applied to the component while the system is at rest.
[5 empty] | BRP001 | Dynamic Load Rating | Real Number | newton |  | Load applied to the component while the system in motion.
[5 empty] | XJF063 | Thickness | Real Number | meter | JISC5603 | The dimension through an object as opposed to its length or width.
[5 empty] | RNP512 | Load Type | Value Codes |  | ISO 4378-1 section 2.1 | Type of load on the bearing. | {Dynamic, Static}
[5 empty] | RNP433 | Mounting Hole Diameter | Real Number | meter |  | The diameter of the monting holes.
[5 empty] | RNP432 | Cartridge | Value Codes |  |  | type of cartridge. | {FLANGED CARTRIDGE, CYLINDRICAL CARTRIDGE, OTHER}
[5 empty] | RNP431 | Pillow Blocks | Boolean |  |  | Will denote the presence of pillow blocks.
|  | Root Property Set: | RNS-XJA001 | Root Set {RNP528;RNP139;RNP211;RNP210;RNP307;XJE002;XJE001;RNP145;XJE016;XJE015;XJE219;XJE014;XJE010;XJE136;XJE133;}
[5 empty] | RNP528 | Operating Range | Value Codes |  |  | The Field where the part will operate. | {Commercial, Military, Industrial}
[5 empty] | RNP139 | Key Text | String |  | ECIX QRD CL1, Version 3.0-021599 | Key words or phrases that customers would normally use in searching for a component.
[5 empty] | RNP211 | Manufacturer Name | String |  |  | The name of the manufacturer of the part.
[5 empty] | RNP210 | Manufacturer DUNS | String |  |  | A DUNS number of the manufacturer of the product.
[5 empty] | RNP307 | Is Generic | Boolean |  |  | A value of 1 denotes the product identifier is generic and cannot be ordered as-is because it identifies a family of related, orderable products that differ by one or more characteristics.
[5 empty] | XJE002 | Data Revision Number | String |  |  | A number reflecting the minor release identifier for product information.
[5 empty] | XJE001 | Data Version Number | String |  |  | A number reflecting the major release identifier of a product.
[5 empty] | RNP145 | Disclaimer | String |  | PCIS 1.4 | Denial statement(s) or renunciation, as of responsibility. A Disclaimer (disclaimer) is a statement that relinquishes legal responsibility for the use of products, devices, or circuitry described in the instance in which the disclaimer is contained.
[5 empty] | XJE016 | Package | String |  |  | A free-form text description of the package type.
[5 empty] | XJE015 | Application Scope | String |  |  | The intended application of the component.
[5 empty] | XJE219 | Operating Temperature | Real Number | celsius |  | The value as specified by level (minTypMax) of the ambient temperature (in Cel) in which this item was designed to operate.
[5 empty] | XJE014 | General Description | String |  |  | A free-form description of a component.
[5 empty] | XJE010 | Part Number | String |  |  | A manufacturer-defined product identifier.
[5 empty] | XJE136 | Mass | Real Number | kilogram |  | The mass of the item.
[5 empty] | XJE133 | Industry Standards | String |  |  | Industry Standards followed by the part.
|  | Property Set: | RNS-BRN006 | BEARING-PLAIN-ROD ENDS {BRP008;BRP007;XJE219;GNP016;BRP009;}
[5 empty] | BRP008 | Angle Of Tilt | Real Number | radian |  | The maximum amount of angular movement permitted by the component.
[5 empty] | BRP007 | Interface Type | Value Codes |  |  | The materials present at the mating surfaces. | {Steel on Steel, Steel on Bronze}
[5 empty] | XJE219 | Operating Temperature | Real Number | celsius |  | The value as specified by level (minTypMax) of the ambient temperature (in Cel) in which this item was designed to operate.
[5 empty] | GNP016 | Thread | String |  |  | Indicates the thread pitch and type, i.e. M10, 1/4-20.
[5 empty] | BRP009 | Thread Type | Value Codes |  |  | Indicates whether the thread is either male or female. | {Male, Female}
BRN007 | BEARING-PLAIN-THRUST | plain bearing in which the load acts along the axis of shaft rotation.
|  | Property Set: | RNS-MEC001 | Mechanical Common Properties {XJE136;XJE133;MEP001;RNP789;RNP787;XJE015;XJE014;XJE615;}
[5 empty] | XJE136 | Mass | Real Number | kilogram |  | The mass of the item.
[5 empty] | XJE133 | Industry Standards | String |  |  | Industry Standards followed by the part.
[5 empty] | MEP001 | Application Industry | Value Codes |  |  | Identifier of the intended application for this component. | {Automotive, Aerospace, Industrial, Agricultural, Marine, N/A}
[5 empty] | RNP789 | Catalog Page Number | Integer | 1 |  | The page(s) the component or part is listed on within the catalog
[5 empty] | RNP787 | Catalog Name | String |  |  | The Catalog the compenent is list in
[5 empty] | XJE015 | Application Scope | String |  |  | The intended application of the component.
[5 empty] | XJE014 | General Description | String |  |  | A free-form description of a component.
[5 empty] | XJE615 | Obtained Safety Standard | Value Codes |  | ECALS | Safety standards organizations' approvals obtained by this item. | {UL/CSA, EU, UL/CSA/EU}
|  | Property Set: | RNS-BRN001 | BEARING-PLAIN {RNP430;RNP505;RNP504;XJF081;PFP080;GNP001;BRP003;BRP002;BRP001;XJF063;RNP512;RNP433;RNP432;RNP431;}
[5 empty] | RNP430 | Sleeve | Value Codes |  |  | type of sleeve. | {PLAIN SLEEVE, PLAIN SLEEVE W LUBRICATION GROOVE, STEEL OUTER SLEEVE, STEEL OUTER SLEEVE W LUBRICATION GROOVE, OTHER}
[5 empty] | RNP505 | Oil Groove | Value Codes |  | ISO 4378-1 section 4.3 | Groove on the sliding surface to supply lubricant and to distrbute it on the sliding surface according to ISO 4378-1 section 4.3. | {Outer, Longitudinal (axial), Circumferential, Helical, Open, Stopped-off, Getterway}
[5 empty] | RNP504 | Oil Hole | Boolean |  | ISO 4378-1 section 4.1 | hole between backing and sliding surface of a plain bearing to supply and distribute lubricant according to ISO 4378-1 section 4.1.
[5 empty] | XJF081 | Outside Diameter | Real Number | meter | ISO 4378-1 section 5.2 | The value of the length (in m) of the outside diameter of the item.
[5 empty] | PFP080 | Bearing Size | Real Number | meter |  | The minimum bearing size.
[5 empty] | GNP001 | Inside Diameter | Real Number | meter |  | Inside diameter of the component.
[5 empty] | BRP003 | Lubrication | Value Codes |  | ISO 4378-1 section 2.3 | Lubrication fluid applied to the bearing. | {Grease, Oil, Grease or Oil, None (Self Lubricating)}
[5 empty] | BRP002 | Static Load Rating | Real Number | newton |  | Load applied to the component while the system is at rest.
[5 empty] | BRP001 | Dynamic Load Rating | Real Number | newton |  | Load applied to the component while the system in motion.
[5 empty] | XJF063 | Thickness | Real Number | meter | JISC5603 | The dimension through an object as opposed to its length or width.
[5 empty] | RNP512 | Load Type | Value Codes |  | ISO 4378-1 section 2.1 | Type of load on the bearing. | {Dynamic, Static}
[5 empty] | RNP433 | Mounting Hole Diameter | Real Number | meter |  | The diameter of the monting holes.
[5 empty] | RNP432 | Cartridge | Value Codes |  |  | type of cartridge. | {FLANGED CARTRIDGE, CYLINDRICAL CARTRIDGE, OTHER}
[5 empty] | RNP431 | Pillow Blocks | Boolean |  |  | Will denote the presence of pillow blocks.
|  | Root Property Set: | RNS-XJA001 | Root Set {RNP528;RNP139;RNP211;RNP210;RNP307;XJE002;XJE001;RNP145;XJE016;XJE015;XJE219;XJE014;XJE010;XJE136;XJE133;}
[5 empty] | RNP528 | Operating Range | Value Codes |  |  | The Field where the part will operate. | {Commercial, Military, Industrial}
[5 empty] | RNP139 | Key Text | String |  | ECIX QRD CL1, Version 3.0-021599 | Key words or phrases that customers would normally use in searching for a component.
[5 empty] | RNP211 | Manufacturer Name | String |  |  | The name of the manufacturer of the part.
[5 empty] | RNP210 | Manufacturer DUNS | String |  |  | A DUNS number of the manufacturer of the product.
[5 empty] | RNP307 | Is Generic | Boolean |  |  | A value of 1 denotes the product identifier is generic and cannot be ordered as-is because it identifies a family of related, orderable products that differ by one or more characteristics.
[5 empty] | XJE002 | Data Revision Number | String |  |  | A number reflecting the minor release identifier for product information.
[5 empty] | XJE001 | Data Version Number | String |  |  | A number reflecting the major release identifier of a product.
[5 empty] | RNP145 | Disclaimer | String |  | PCIS 1.4 | Denial statement(s) or renunciation, as of responsibility. A Disclaimer (disclaimer) is a statement that relinquishes legal responsibility for the use of products, devices, or circuitry described in the instance in which the disclaimer is contained.
[5 empty] | XJE016 | Package | String |  |  | A free-form text description of the package type.
[5 empty] | XJE015 | Application Scope | String |  |  | The intended application of the component.
[5 empty] | XJE219 | Operating Temperature | Real Number | celsius |  | The value as specified by level (minTypMax) of the ambient temperature (in Cel) in which this item was designed to operate.
[5 empty] | XJE014 | General Description | String |  |  | A free-form description of a component.
[5 empty] | XJE010 | Part Number | String |  |  | A manufacturer-defined product identifier.
[5 empty] | XJE136 | Mass | Real Number | kilogram |  | The mass of the item.
[5 empty] | XJE133 | Industry Standards | String |  |  | Industry Standards followed by the part.
|  | Property Set: | RNS-BRN007 | BEARING-PLAIN-THRUST {BRP008;XJE219;RNP512;RNP499;}
[5 empty] | BRP008 | Angle Of Tilt | Real Number | radian |  | The maximum amount of angular movement permitted by the component.
[5 empty] | XJE219 | Operating Temperature | Real Number | celsius |  | The value as specified by level (minTypMax) of the ambient temperature (in Cel) in which this item was designed to operate.
[5 empty] | RNP512 | Load Type | Value Codes |  | ISO 4378-1 section 2.1 | Type of load on the bearing. | {Dynamic, Static}
[5 empty] | RNP499 | Bearing Width | Real Number | meter | ISO 4378-1 section 5.3 | Width of the bearing.
BRN010 | BEARING-ROLLER-RADIAL-BALL | one designed to carry loads perpendicular to the axis of rotation.
|  | Property Set: | RNS-MEC001 | Mechanical Common Properties {XJE136;XJE133;MEP001;RNP789;RNP787;XJE015;XJE014;XJE615;}
[5 empty] | XJE136 | Mass | Real Number | kilogram |  | The mass of the item.
[5 empty] | XJE133 | Industry Standards | String |  |  | Industry Standards followed by the part.
[5 empty] | MEP001 | Application Industry | Value Codes |  |  | Identifier of the intended application for this component. | {Automotive, Aerospace, Industrial, Agricultural, Marine, N/A}
[5 empty] | RNP789 | Catalog Page Number | Integer | 1 |  | The page(s) the component or part is listed on within the catalog
[5 empty] | RNP787 | Catalog Name | String |  |  | The Catalog the compenent is list in
[5 empty] | XJE015 | Application Scope | String |  |  | The intended application of the component.
[5 empty] | XJE014 | General Description | String |  |  | A free-form description of a component.
[5 empty] | XJE615 | Obtained Safety Standard | Value Codes |  | ECALS | Safety standards organizations' approvals obtained by this item. | {UL/CSA, EU, UL/CSA/EU}
|  | Property Set: | RNS-BRN010 | BEARING-ROLLER-RADIAL-BALL {BRP018;BRP017;BRP005;BRP016;BRP004;BRP015;GNP017;}
[5 empty] | BRP018 | Number Of Contact Points | Integer | 1 |  | Indicates the number of contact points.
[5 empty] | BRP017 | Contact Angle | Real Number | radian |  | Represents the angle at which the load is transmitted through the bearing, it is zero for a radial load.
[5 empty] | BRP005 | Self Aligning | Boolean |  |  | Indicates whether the bearing is self aligning.
[5 empty] | BRP016 | Snap Ring | Boolean |  |  | Indicates the presence of a snap ring.
[5 empty] | BRP004 | Seal | Boolean |  |  | Indicates the presence of a bearing seal.
[5 empty] | BRP015 | Split | Boolean |  |  | Indicates whether the bearing is separable into two semicircular sections.
[5 empty] | GNP017 | Number Of Rows | Integer | 1 |  | The number of rows in an array of items.
|  | Root Property Set: | RNS-XJA001 | Root Set {RNP528;RNP139;RNP211;RNP210;RNP307;XJE002;XJE001;RNP145;XJE016;XJE015;XJE219;XJE014;XJE010;XJE136;XJE133;}
[5 empty] | RNP528 | Operating Range | Value Codes |  |  | The Field where the part will operate. | {Commercial, Military, Industrial}
[5 empty] | RNP139 | Key Text | String |  | ECIX QRD CL1, Version 3.0-021599 | Key words or phrases that customers would normally use in searching for a component.
[5 empty] | RNP211 | Manufacturer Name | String |  |  | The name of the manufacturer of the part.
[5 empty] | RNP210 | Manufacturer DUNS | String |  |  | A DUNS number of the manufacturer of the product.
[5 empty] | RNP307 | Is Generic | Boolean |  |  | A value of 1 denotes the product identifier is generic and cannot be ordered as-is because it identifies a family of related, orderable products that differ by one or more characteristics.
[5 empty] | XJE002 | Data Revision Number | String |  |  | A number reflecting the minor release identifier for product information.
[5 empty] | XJE001 | Data Version Number | String |  |  | A number reflecting the major release identifier of a product.
[5 empty] | RNP145 | Disclaimer | String |  | PCIS 1.4 | Denial statement(s) or renunciation, as of responsibility. A Disclaimer (disclaimer) is a statement that relinquishes legal responsibility for the use of products, devices, or circuitry described in the instance in which the disclaimer is contained.
[5 empty] | XJE016 | Package | String |  |  | A free-form text description of the package type.
[5 empty] | XJE015 | Application Scope | String |  |  | The intended application of the component.
[5 empty] | XJE219 | Operating Temperature | Real Number | celsius |  | The value as specified by level (minTypMax) of the ambient temperature (in Cel) in which this item was designed to operate.
[5 empty] | XJE014 | General Description | String |  |  | A free-form description of a component.
[5 empty] | XJE010 | Part Number | String |  |  | A manufacturer-defined product identifier.
[5 empty] | XJE136 | Mass | Real Number | kilogram |  | The mass of the item.
[5 empty] | XJE133 | Industry Standards | String |  |  | Industry Standards followed by the part.
|  | Property Set: | RNS-BRN008 | BEARING-ROLLER {XJF081;PPP034;BRP013;BRP012;BRP011;BRP010;GNP001;BRP003;BRP002;BRP001;CHP003;XJF063;CHP002;BRP025;RNP431;RNP429;}
[5 empty] | XJF081 | Outside Diameter | Real Number | meter | ISO 4378-1 section 5.2 | The value of the length (in m) of the outside diameter of the item.
[5 empty] | PPP034 | Number Of Rollers | Integer | 1 |  | The number of rollers in the pump.
[5 empty] | BRP013 | Cage | Value Codes |  |  | The material and type of cage which holds the rolling elements in place. | {Polyamide, Steel, Brass}
[5 empty] | BRP012 | Speed Rating With Oil | Integer | radian/second |  | Recommended maximum operating speed using oil as a lubricant.
[5 empty] | BRP011 | Speed Rating With Grease | Integer | radian/second |  | Recommended maximum operating speed using grease as a lubricant.
[5 empty] | BRP010 | Fatigue Load Limit | Real Number | newton |  | Limit below which no evidence of failure can be detected after applying a load for a specified number of cycles.
[5 empty] | GNP001 | Inside Diameter | Real Number | meter |  | Inside diameter of the component.
[5 empty] | BRP003 | Lubrication | Value Codes |  | ISO 4378-1 section 2.3 | Lubrication fluid applied to the bearing. | {Grease, Oil, Grease or Oil, None (Self Lubricating)}
[5 empty] | BRP002 | Static Load Rating | Real Number | newton |  | Load applied to the component while the system is at rest.
[5 empty] | BRP001 | Dynamic Load Rating | Real Number | newton |  | Load applied to the component while the system in motion.
[5 empty] | CHP003 | Roller Diameter | Real Number | meter |  | The diameter of the rolling element within the chain.
[5 empty] | XJF063 | Thickness | Real Number | meter | JISC5603 | The dimension through an object as opposed to its length or width.
[5 empty] | CHP002 | Roller Width | Real Number | meter |  | The minimum width between the inner edges of the link plates.
[5 empty] | BRP025 | Roller Type | Value Codes |  |  | Describes the type of roller used, either spherical, cylindrical or tapered. | {Cylindrical, Tapered, Yoke Type, Other, Spherical}
[5 empty] | RNP431 | Pillow Blocks | Boolean |  |  | Will denote the presence of pillow blocks.
[5 empty] | RNP429 | Mount Type | Value Codes |  |  | The type of mount. | {ADJUSTABLE, OPEN, OPEN MOUNTED, OPEN UNMOUNTED, CLOSED, CLOSED MOUNTED, CLOSED UNMOUNTED}
BRN011 | BEARING-ROLLER-RADIAL-NEEDLE | one designed to carry loads perpendicular to the axis of rotation with needle rollers.
|  | Property Set: | RNS-MEC001 | Mechanical Common Properties {XJE136;XJE133;MEP001;RNP789;RNP787;XJE015;XJE014;XJE615;}
[5 empty] | XJE136 | Mass | Real Number | kilogram |  | The mass of the item.
[5 empty] | XJE133 | Industry Standards | String |  |  | Industry Standards followed by the part.
[5 empty] | MEP001 | Application Industry | Value Codes |  |  | Identifier of the intended application for this component. | {Automotive, Aerospace, Industrial, Agricultural, Marine, N/A}
[5 empty] | RNP789 | Catalog Page Number | Integer | 1 |  | The page(s) the component or part is listed on within the catalog
[5 empty] | RNP787 | Catalog Name | String |  |  | The Catalog the compenent is list in
[5 empty] | XJE015 | Application Scope | String |  |  | The intended application of the component.
[5 empty] | XJE014 | General Description | String |  |  | A free-form description of a component.
[5 empty] | XJE615 | Obtained Safety Standard | Value Codes |  | ECALS | Safety standards organizations' approvals obtained by this item. | {UL/CSA, EU, UL/CSA/EU}
|  | Property Set: | RNS-BRN011 | BEARING-ROLLER-RADIAL-NEEDLE {BRP021;BRP020;BRP019;BRP005;BRP022;}
[5 empty] | BRP021 | Inner Ring | Boolean |  |  | Indicates the Presence of an inner ring.
[5 empty] | BRP020 | Flanged | Boolean |  |  | Indicates the Presence of a flange.
[5 empty] | BRP019 | Bearing Arrangement | Value Codes |  |  | Describes the type of needle bearing arrangements available, either drawn cup, cage and roller or standard assemblies. | {Drawn Cup, Standard, Roller and Cage}
[5 empty] | BRP005 | Self Aligning | Boolean |  |  | Indicates whether the bearing is self aligning.
[5 empty] | BRP022 | Combination | String |  |  | Indicates that the bearing is a combination type able to accommodate both radial and axial loads.
|  | Root Property Set: | RNS-XJA001 | Root Set {RNP528;RNP139;RNP211;RNP210;RNP307;XJE002;XJE001;RNP145;XJE016;XJE015;XJE219;XJE014;XJE010;XJE136;XJE133;}
[5 empty] | RNP528 | Operating Range | Value Codes |  |  | The Field where the part will operate. | {Commercial, Military, Industrial}
[5 empty] | RNP139 | Key Text | String |  | ECIX QRD CL1, Version 3.0-021599 | Key words or phrases that customers would normally use in searching for a component.
[5 empty] | RNP211 | Manufacturer Name | String |  |  | The name of the manufacturer of the part.
[5 empty] | RNP210 | Manufacturer DUNS | String |  |  | A DUNS number of the manufacturer of the product.
[5 empty] | RNP307 | Is Generic | Boolean |  |  | A value of 1 denotes the product identifier is generic and cannot be ordered as-is because it identifies a family of related, orderable products that differ by one or more characteristics.
[5 empty] | XJE002 | Data Revision Number | String |  |  | A number reflecting the minor release identifier for product information.
[5 empty] | XJE001 | Data Version Number | String |  |  | A number reflecting the major release identifier of a product.
[5 empty] | RNP145 | Disclaimer | String |  | PCIS 1.4 | Denial statement(s) or renunciation, as of responsibility. A Disclaimer (disclaimer) is a statement that relinquishes legal responsibility for the use of products, devices, or circuitry described in the instance in which the disclaimer is contained.
[5 empty] | XJE016 | Package | String |  |  | A free-form text description of the package type.
[5 empty] | XJE015 | Application Scope | String |  |  | The intended application of the component.
[5 empty] | XJE219 | Operating Temperature | Real Number | celsius |  | The value as specified by level (minTypMax) of the ambient temperature (in Cel) in which this item was designed to operate.
[5 empty] | XJE014 | General Description | String |  |  | A free-form description of a component.
[5 empty] | XJE010 | Part Number | String |  |  | A manufacturer-defined product identifier.
[5 empty] | XJE136 | Mass | Real Number | kilogram |  | The mass of the item.
[5 empty] | XJE133 | Industry Standards | String |  |  | Industry Standards followed by the part.
|  | Property Set: | RNS-BRN008 | BEARING-ROLLER {XJF081;PPP034;BRP013;BRP012;BRP011;BRP010;GNP001;BRP003;BRP002;BRP001;CHP003;XJF063;CHP002;BRP025;RNP431;RNP429;}
[5 empty] | XJF081 | Outside Diameter | Real Number | meter | ISO 4378-1 section 5.2 | The value of the length (in m) of the outside diameter of the item.
[5 empty] | PPP034 | Number Of Rollers | Integer | 1 |  | The number of rollers in the pump.
[5 empty] | BRP013 | Cage | Value Codes |  |  | The material and type of cage which holds the rolling elements in place. | {Polyamide, Steel, Brass}
[5 empty] | BRP012 | Speed Rating With Oil | Integer | radian/second |  | Recommended maximum operating speed using oil as a lubricant.
[5 empty] | BRP011 | Speed Rating With Grease | Integer | radian/second |  | Recommended maximum operating speed using grease as a lubricant.
[5 empty] | BRP010 | Fatigue Load Limit | Real Number | newton |  | Limit below which no evidence of failure can be detected after applying a load for a specified number of cycles.
[5 empty] | GNP001 | Inside Diameter | Real Number | meter |  | Inside diameter of the component.
[5 empty] | BRP003 | Lubrication | Value Codes |  | ISO 4378-1 section 2.3 | Lubrication fluid applied to the bearing. | {Grease, Oil, Grease or Oil, None (Self Lubricating)}
[5 empty] | BRP002 | Static Load Rating | Real Number | newton |  | Load applied to the component while the system is at rest.
[5 empty] | BRP001 | Dynamic Load Rating | Real Number | newton |  | Load applied to the component while the system in motion.
[5 empty] | CHP003 | Roller Diameter | Real Number | meter |  | The diameter of the rolling element within the chain.
[5 empty] | XJF063 | Thickness | Real Number | meter | JISC5603 | The dimension through an object as opposed to its length or width.
[5 empty] | CHP002 | Roller Width | Real Number | meter |  | The minimum width between the inner edges of the link plates.
[5 empty] | BRP025 | Roller Type | Value Codes |  |  | Describes the type of roller used, either spherical, cylindrical or tapered. | {Cylindrical, Tapered, Yoke Type, Other, Spherical}
[5 empty] | RNP431 | Pillow Blocks | Boolean |  |  | Will denote the presence of pillow blocks.
[5 empty] | RNP429 | Mount Type | Value Codes |  |  | The type of mount. | {ADJUSTABLE, OPEN, OPEN MOUNTED, OPEN UNMOUNTED, CLOSED, CLOSED MOUNTED, CLOSED UNMOUNTED}
BRN012 | BEARING-ROLLER-RADIAL-CYLINDRICAL | one designed to carry loads perpendicular to the axis of rotation with cylindrical rollers.
|  | Property Set: | RNS-MEC001 | Mechanical Common Properties {XJE136;XJE133;MEP001;RNP789;RNP787;XJE015;XJE014;XJE615;}
[5 empty] | XJE136 | Mass | Real Number | kilogram |  | The mass of the item.
[5 empty] | XJE133 | Industry Standards | String |  |  | Industry Standards followed by the part.
[5 empty] | MEP001 | Application Industry | Value Codes |  |  | Identifier of the intended application for this component. | {Automotive, Aerospace, Industrial, Agricultural, Marine, N/A}
[5 empty] | RNP789 | Catalog Page Number | Integer | 1 |  | The page(s) the component or part is listed on within the catalog
[5 empty] | RNP787 | Catalog Name | String |  |  | The Catalog the compenent is list in
[5 empty] | XJE015 | Application Scope | String |  |  | The intended application of the component.
[5 empty] | XJE014 | General Description | String |  |  | A free-form description of a component.
[5 empty] | XJE615 | Obtained Safety Standard | Value Codes |  | ECALS | Safety standards organizations' approvals obtained by this item. | {UL/CSA, EU, UL/CSA/EU}
|  | Property Set: | RNS-BRN012 | BEARING-ROLLER-RADIAL-CYLINDRICAL {BRP016;BRP015;BRP005;BRP004;BRP025;BRP024;BRP023;BRP022;GNP017;}
[5 empty] | BRP016 | Snap Ring | Boolean |  |  | Indicates the presence of a snap ring.
[5 empty] | BRP015 | Split | Boolean |  |  | Indicates whether the bearing is separable into two semicircular sections.
[5 empty] | BRP005 | Self Aligning | Boolean |  |  | Indicates whether the bearing is self aligning.
[5 empty] | BRP004 | Seal | Boolean |  |  | Indicates the presence of a bearing seal.
[5 empty] | BRP025 | Roller Type | Value Codes |  |  | Describes the type of roller used, either spherical, cylindrical or tapered. | {Cylindrical, Tapered, Yoke Type, Other, Spherical}
[5 empty] | BRP024 | Withdrawal Sleeve | Boolean |  |  | Indicates the presence of a withdrawal sleeve.
[5 empty] | BRP023 | Adapter Sleeve | Boolean |  |  | Indicates the presence of an adapter sleeve.
[5 empty] | BRP022 | Combination | String |  |  | Indicates that the bearing is a combination type able to accommodate both radial and axial loads.
[5 empty] | GNP017 | Number Of Rows | Integer | 1 |  | The number of rows in an array of items.
|  | Root Property Set: | RNS-XJA001 | Root Set {RNP528;RNP139;RNP211;RNP210;RNP307;XJE002;XJE001;RNP145;XJE016;XJE015;XJE219;XJE014;XJE010;XJE136;XJE133;}
[5 empty] | RNP528 | Operating Range | Value Codes |  |  | The Field where the part will operate. | {Commercial, Military, Industrial}
[5 empty] | RNP139 | Key Text | String |  | ECIX QRD CL1, Version 3.0-021599 | Key words or phrases that customers would normally use in searching for a component.
[5 empty] | RNP211 | Manufacturer Name | String |  |  | The name of the manufacturer of the part.
[5 empty] | RNP210 | Manufacturer DUNS | String |  |  | A DUNS number of the manufacturer of the product.
[5 empty] | RNP307 | Is Generic | Boolean |  |  | A value of 1 denotes the product identifier is generic and cannot be ordered as-is because it identifies a family of related, orderable products that differ by one or more characteristics.
[5 empty] | XJE002 | Data Revision Number | String |  |  | A number reflecting the minor release identifier for product information.
[5 empty] | XJE001 | Data Version Number | String |  |  | A number reflecting the major release identifier of a product.
[5 empty] | RNP145 | Disclaimer | String |  | PCIS 1.4 | Denial statement(s) or renunciation, as of responsibility. A Disclaimer (disclaimer) is a statement that relinquishes legal responsibility for the use of products, devices, or circuitry described in the instance in which the disclaimer is contained.
[5 empty] | XJE016 | Package | String |  |  | A free-form text description of the package type.
[5 empty] | XJE015 | Application Scope | String |  |  | The intended application of the component.
[5 empty] | XJE219 | Operating Temperature | Real Number | celsius |  | The value as specified by level (minTypMax) of the ambient temperature (in Cel) in which this item was designed to operate.
[5 empty] | XJE014 | General Description | String |  |  | A free-form description of a component.
[5 empty] | XJE010 | Part Number | String |  |  | A manufacturer-defined product identifier.
[5 empty] | XJE136 | Mass | Real Number | kilogram |  | The mass of the item.
[5 empty] | XJE133 | Industry Standards | String |  |  | Industry Standards followed by the part.
|  | Property Set: | RNS-BRN008 | BEARING-ROLLER {XJF081;PPP034;BRP013;BRP012;BRP011;BRP010;GNP001;BRP003;BRP002;BRP001;CHP003;XJF063;CHP002;BRP025;RNP431;RNP429;}
[5 empty] | XJF081 | Outside Diameter | Real Number | meter | ISO 4378-1 section 5.2 | The value of the length (in m) of the outside diameter of the item.
[5 empty] | PPP034 | Number Of Rollers | Integer | 1 |  | The number of rollers in the pump.
[5 empty] | BRP013 | Cage | Value Codes |  |  | The material and type of cage which holds the rolling elements in place. | {Polyamide, Steel, Brass}
[5 empty] | BRP012 | Speed Rating With Oil | Integer | radian/second |  | Recommended maximum operating speed using oil as a lubricant.
[5 empty] | BRP011 | Speed Rating With Grease | Integer | radian/second |  | Recommended maximum operating speed using grease as a lubricant.
[5 empty] | BRP010 | Fatigue Load Limit | Real Number | newton |  | Limit below which no evidence of failure can be detected after applying a load for a specified number of cycles.
[5 empty] | GNP001 | Inside Diameter | Real Number | meter |  | Inside diameter of the component.
[5 empty] | BRP003 | Lubrication | Value Codes |  | ISO 4378-1 section 2.3 | Lubrication fluid applied to the bearing. | {Grease, Oil, Grease or Oil, None (Self Lubricating)}
[5 empty] | BRP002 | Static Load Rating | Real Number | newton |  | Load applied to the component while the system is at rest.
[5 empty] | BRP001 | Dynamic Load Rating | Real Number | newton |  | Load applied to the component while the system in motion.
[5 empty] | CHP003 | Roller Diameter | Real Number | meter |  | The diameter of the rolling element within the chain.
[5 empty] | XJF063 | Thickness | Real Number | meter | JISC5603 | The dimension through an object as opposed to its length or width.
[5 empty] | CHP002 | Roller Width | Real Number | meter |  | The minimum width between the inner edges of the link plates.
[5 empty] | BRP025 | Roller Type | Value Codes |  |  | Describes the type of roller used, either spherical, cylindrical or tapered. | {Cylindrical, Tapered, Yoke Type, Other, Spherical}
[5 empty] | RNP431 | Pillow Blocks | Boolean |  |  | Will denote the presence of pillow blocks.
[5 empty] | RNP429 | Mount Type | Value Codes |  |  | The type of mount. | {ADJUSTABLE, OPEN, OPEN MOUNTED, OPEN UNMOUNTED, CLOSED, CLOSED MOUNTED, CLOSED UNMOUNTED}
BRN014 | BEARING-ROLLER-THRUST | carries a load parallel to the axis of rotation.
|  | Property Set: | RNS-BRN014 | BEARING-ROLLER-THRUST {XJF280;CRP004;BRP005;BRP029;BRP030;GNP017;RNP435;}
[5 empty] | XJF280 | Load | Real Number | newton*meter | CALS | Load range for use.
[5 empty] | CRP004 | Velocity | Real Number | meter/second |  | Designed to be utilized in applications with the maximum velocity.
[5 empty] | BRP005 | Self Aligning | Boolean |  |  | Indicates whether the bearing is self aligning.
[5 empty] | BRP029 | Bearing Class | Value Codes |  |  | Indicates the class of the bearing as being either roller, needle or ball. | {Ball, Needle, Roller}
[5 empty] | BRP030 | Loading Direction | Value Codes |  |  | Indicates whether the bearing can handle only uni- directional or bi-directional axial loads. | {Single Direction, Double Direction}
[5 empty] | GNP017 | Number Of Rows | Integer | 1 |  | The number of rows in an array of items.
[5 empty] | RNP435 | Thrust Type | Value Codes |  |  | Types of Thrust Roller. | {Standard, Cylindrical, Tapered, V-Flat, Spherical, Needle}
|  | Property Set: | RNS-MEC001 | Mechanical Common Properties {XJE136;XJE133;MEP001;RNP789;RNP787;XJE015;XJE014;XJE615;}
[5 empty] | XJE136 | Mass | Real Number | kilogram |  | The mass of the item.
[5 empty] | XJE133 | Industry Standards | String |  |  | Industry Standards followed by the part.
[5 empty] | MEP001 | Application Industry | Value Codes |  |  | Identifier of the intended application for this component. | {Automotive, Aerospace, Industrial, Agricultural, Marine, N/A}
[5 empty] | RNP789 | Catalog Page Number | Integer | 1 |  | The page(s) the component or part is listed on within the catalog
[5 empty] | RNP787 | Catalog Name | String |  |  | The Catalog the compenent is list in
[5 empty] | XJE015 | Application Scope | String |  |  | The intended application of the component.
[5 empty] | XJE014 | General Description | String |  |  | A free-form description of a component.
[5 empty] | XJE615 | Obtained Safety Standard | Value Codes |  | ECALS | Safety standards organizations' approvals obtained by this item. | {UL/CSA, EU, UL/CSA/EU}
|  | Root Property Set: | RNS-XJA001 | Root Set {RNP528;RNP139;RNP211;RNP210;RNP307;XJE002;XJE001;RNP145;XJE016;XJE015;XJE219;XJE014;XJE010;XJE136;XJE133;}
[5 empty] | RNP528 | Operating Range | Value Codes |  |  | The Field where the part will operate. | {Commercial, Military, Industrial}
[5 empty] | RNP139 | Key Text | String |  | ECIX QRD CL1, Version 3.0-021599 | Key words or phrases that customers would normally use in searching for a component.
[5 empty] | RNP211 | Manufacturer Name | String |  |  | The name of the manufacturer of the part.
[5 empty] | RNP210 | Manufacturer DUNS | String |  |  | A DUNS number of the manufacturer of the product.
[5 empty] | RNP307 | Is Generic | Boolean |  |  | A value of 1 denotes the product identifier is generic and cannot be ordered as-is because it identifies a family of related, orderable products that differ by one or more characteristics.
[5 empty] | XJE002 | Data Revision Number | String |  |  | A number reflecting the minor release identifier for product information.
[5 empty] | XJE001 | Data Version Number | String |  |  | A number reflecting the major release identifier of a product.
[5 empty] | RNP145 | Disclaimer | String |  | PCIS 1.4 | Denial statement(s) or renunciation, as of responsibility. A Disclaimer (disclaimer) is a statement that relinquishes legal responsibility for the use of products, devices, or circuitry described in the instance in which the disclaimer is contained.
[5 empty] | XJE016 | Package | String |  |  | A free-form text description of the package type.
[5 empty] | XJE015 | Application Scope | String |  |  | The intended application of the component.
[5 empty] | XJE219 | Operating Temperature | Real Number | celsius |  | The value as specified by level (minTypMax) of the ambient temperature (in Cel) in which this item was designed to operate.
[5 empty] | XJE014 | General Description | String |  |  | A free-form description of a component.
[5 empty] | XJE010 | Part Number | String |  |  | A manufacturer-defined product identifier.
[5 empty] | XJE136 | Mass | Real Number | kilogram |  | The mass of the item.
[5 empty] | XJE133 | Industry Standards | String |  |  | Industry Standards followed by the part.
|  | Property Set: | RNS-BRN008 | BEARING-ROLLER {XJF081;PPP034;BRP013;BRP012;BRP011;BRP010;GNP001;BRP003;BRP002;BRP001;CHP003;XJF063;CHP002;BRP025;RNP431;RNP429;}
[5 empty] | XJF081 | Outside Diameter | Real Number | meter | ISO 4378-1 section 5.2 | The value of the length (in m) of the outside diameter of the item.
[5 empty] | PPP034 | Number Of Rollers | Integer | 1 |  | The number of rollers in the pump.
[5 empty] | BRP013 | Cage | Value Codes |  |  | The material and type of cage which holds the rolling elements in place. | {Polyamide, Steel, Brass}
[5 empty] | BRP012 | Speed Rating With Oil | Integer | radian/second |  | Recommended maximum operating speed using oil as a lubricant.
[5 empty] | BRP011 | Speed Rating With Grease | Integer | radian/second |  | Recommended maximum operating speed using grease as a lubricant.
[5 empty] | BRP010 | Fatigue Load Limit | Real Number | newton |  | Limit below which no evidence of failure can be detected after applying a load for a specified number of cycles.
[5 empty] | GNP001 | Inside Diameter | Real Number | meter |  | Inside diameter of the component.
[5 empty] | BRP003 | Lubrication | Value Codes |  | ISO 4378-1 section 2.3 | Lubrication fluid applied to the bearing. | {Grease, Oil, Grease or Oil, None (Self Lubricating)}
[5 empty] | BRP002 | Static Load Rating | Real Number | newton |  | Load applied to the component while the system is at rest.
[5 empty] | BRP001 | Dynamic Load Rating | Real Number | newton |  | Load applied to the component while the system in motion.
[5 empty] | CHP003 | Roller Diameter | Real Number | meter |  | The diameter of the rolling element within the chain.
[5 empty] | XJF063 | Thickness | Real Number | meter | JISC5603 | The dimension through an object as opposed to its length or width.
[5 empty] | CHP002 | Roller Width | Real Number | meter |  | The minimum width between the inner edges of the link plates.
[5 empty] | BRP025 | Roller Type | Value Codes |  |  | Describes the type of roller used, either spherical, cylindrical or tapered. | {Cylindrical, Tapered, Yoke Type, Other, Spherical}
[5 empty] | RNP431 | Pillow Blocks | Boolean |  |  | Will denote the presence of pillow blocks.
[5 empty] | RNP429 | Mount Type | Value Codes |  |  | The type of mount. | {ADJUSTABLE, OPEN, OPEN MOUNTED, OPEN UNMOUNTED, CLOSED, CLOSED MOUNTED, CLOSED UNMOUNTED}
BRN016 | BEARING-MOUNTING COMPONENTS ADAPTER SLEEVES | mounting components for bearings.
|  | Property Set: | RNS-MEC001 | Mechanical Common Properties {XJE136;XJE133;MEP001;RNP789;RNP787;XJE015;XJE014;XJE615;}
[5 empty] | XJE136 | Mass | Real Number | kilogram |  | The mass of the item.
[5 empty] | XJE133 | Industry Standards | String |  |  | Industry Standards followed by the part.
[5 empty] | MEP001 | Application Industry | Value Codes |  |  | Identifier of the intended application for this component. | {Automotive, Aerospace, Industrial, Agricultural, Marine, N/A}
[5 empty] | RNP789 | Catalog Page Number | Integer | 1 |  | The page(s) the component or part is listed on within the catalog
[5 empty] | RNP787 | Catalog Name | String |  |  | The Catalog the compenent is list in
[5 empty] | XJE015 | Application Scope | String |  |  | The intended application of the component.
[5 empty] | XJE014 | General Description | String |  |  | A free-form description of a component.
[5 empty] | XJE615 | Obtained Safety Standard | Value Codes |  | ECALS | Safety standards organizations' approvals obtained by this item. | {UL/CSA, EU, UL/CSA/EU}
|  | Root Property Set: | RNS-XJA001 | Root Set {RNP528;RNP139;RNP211;RNP210;RNP307;XJE002;XJE001;RNP145;XJE016;XJE015;XJE219;XJE014;XJE010;XJE136;XJE133;}
[5 empty] | RNP528 | Operating Range | Value Codes |  |  | The Field where the part will operate. | {Commercial, Military, Industrial}
[5 empty] | RNP139 | Key Text | String |  | ECIX QRD CL1, Version 3.0-021599 | Key words or phrases that customers would normally use in searching for a component.
[5 empty] | RNP211 | Manufacturer Name | String |  |  | The name of the manufacturer of the part.
[5 empty] | RNP210 | Manufacturer DUNS | String |  |  | A DUNS number of the manufacturer of the product.
[5 empty] | RNP307 | Is Generic | Boolean |  |  | A value of 1 denotes the product identifier is generic and cannot be ordered as-is because it identifies a family of related, orderable products that differ by one or more characteristics.
[5 empty] | XJE002 | Data Revision Number | String |  |  | A number reflecting the minor release identifier for product information.
[5 empty] | XJE001 | Data Version Number | String |  |  | A number reflecting the major release identifier of a product.
[5 empty] | RNP145 | Disclaimer | String |  | PCIS 1.4 | Denial statement(s) or renunciation, as of responsibility. A Disclaimer (disclaimer) is a statement that relinquishes legal responsibility for the use of products, devices, or circuitry described in the instance in which the disclaimer is contained.
[5 empty] | XJE016 | Package | String |  |  | A free-form text description of the package type.
[5 empty] | XJE015 | Application Scope | String |  |  | The intended application of the component.
[5 empty] | XJE219 | Operating Temperature | Real Number | celsius |  | The value as specified by level (minTypMax) of the ambient temperature (in Cel) in which this item was designed to operate.
[5 empty] | XJE014 | General Description | String |  |  | A free-form description of a component.
[5 empty] | XJE010 | Part Number | String |  |  | A manufacturer-defined product identifier.
[5 empty] | XJE136 | Mass | Real Number | kilogram |  | The mass of the item.
[5 empty] | XJE133 | Industry Standards | String |  |  | Industry Standards followed by the part.
|  | Property Set: | RNS-BRN016 | BEARING-MOUNTING COMPONENTS ADAPTER SLEEVES {GNP001;XJF081;XJG746;}
[5 empty] | GNP001 | Inside Diameter | Real Number | meter |  | Inside diameter of the component.
[5 empty] | XJF081 | Outside Diameter | Real Number | meter | ISO 4378-1 section 5.2 | The value of the length (in m) of the outside diameter of the item.
[5 empty] | XJG746 | Length | Real Number | meter |  | The length of the item. |  | L
BRN017 | BEARING-MOUNTING COMPONENTS-WITHDRAWAL SLEEVES | mounting components for bearings.
|  | Property Set: | RNS-MEC001 | Mechanical Common Properties {XJE136;XJE133;MEP001;RNP789;RNP787;XJE015;XJE014;XJE615;}
[5 empty] | XJE136 | Mass | Real Number | kilogram |  | The mass of the item.
[5 empty] | XJE133 | Industry Standards | String |  |  | Industry Standards followed by the part.
[5 empty] | MEP001 | Application Industry | Value Codes |  |  | Identifier of the intended application for this component. | {Automotive, Aerospace, Industrial, Agricultural, Marine, N/A}
[5 empty] | RNP789 | Catalog Page Number | Integer | 1 |  | The page(s) the component or part is listed on within the catalog
[5 empty] | RNP787 | Catalog Name | String |  |  | The Catalog the compenent is list in
[5 empty] | XJE015 | Application Scope | String |  |  | The intended application of the component.
[5 empty] | XJE014 | General Description | String |  |  | A free-form description of a component.
[5 empty] | XJE615 | Obtained Safety Standard | Value Codes |  | ECALS | Safety standards organizations' approvals obtained by this item. | {UL/CSA, EU, UL/CSA/EU}
|  | Root Property Set: | RNS-XJA001 | Root Set {RNP528;RNP139;RNP211;RNP210;RNP307;XJE002;XJE001;RNP145;XJE016;XJE015;XJE219;XJE014;XJE010;XJE136;XJE133;}
[5 empty] | RNP528 | Operating Range | Value Codes |  |  | The Field where the part will operate. | {Commercial, Military, Industrial}
[5 empty] | RNP139 | Key Text | String |  | ECIX QRD CL1, Version 3.0-021599 | Key words or phrases that customers would normally use in searching for a component.
[5 empty] | RNP211 | Manufacturer Name | String |  |  | The name of the manufacturer of the part.
[5 empty] | RNP210 | Manufacturer DUNS | String |  |  | A DUNS number of the manufacturer of the product.
[5 empty] | RNP307 | Is Generic | Boolean |  |  | A value of 1 denotes the product identifier is generic and cannot be ordered as-is because it identifies a family of related, orderable products that differ by one or more characteristics.
[5 empty] | XJE002 | Data Revision Number | String |  |  | A number reflecting the minor release identifier for product information.
[5 empty] | XJE001 | Data Version Number | String |  |  | A number reflecting the major release identifier of a product.
[5 empty] | RNP145 | Disclaimer | String |  | PCIS 1.4 | Denial statement(s) or renunciation, as of responsibility. A Disclaimer (disclaimer) is a statement that relinquishes legal responsibility for the use of products, devices, or circuitry described in the instance in which the disclaimer is contained.
[5 empty] | XJE016 | Package | String |  |  | A free-form text description of the package type.
[5 empty] | XJE015 | Application Scope | String |  |  | The intended application of the component.
[5 empty] | XJE219 | Operating Temperature | Real Number | celsius |  | The value as specified by level (minTypMax) of the ambient temperature (in Cel) in which this item was designed to operate.
[5 empty] | XJE014 | General Description | String |  |  | A free-form description of a component.
[5 empty] | XJE010 | Part Number | String |  |  | A manufacturer-defined product identifier.
[5 empty] | XJE136 | Mass | Real Number | kilogram |  | The mass of the item.
[5 empty] | XJE133 | Industry Standards | String |  |  | Industry Standards followed by the part.
|  | Property Set: | RNS-BRN017 | BEARING-MOUNTING COMPONENTS-WITHDRAWAL SLEEVES {BRP033;GNP001;BRP032;XJF081;XJG746;}
[5 empty] | BRP033 | Hydraulic Nut | String |  |  | Indicates the presence of a Hydraulic Nut.
[5 empty] | GNP001 | Inside Diameter | Real Number | meter |  | Inside diameter of the component.
[5 empty] | BRP032 | Dismounting Nut | String |  |  | Dismounting Nut.
[5 empty] | XJF081 | Outside Diameter | Real Number | meter | ISO 4378-1 section 5.2 | The value of the length (in m) of the outside diameter of the item.
[5 empty] | XJG746 | Length | Real Number | meter |  | The length of the item. |  | L
BRN018 | BEARING-MOUNTING COMPONENTS-PILLOW BLOCKS | mounting components for bearings.
|  | Property Set: | RNS-MEC001 | Mechanical Common Properties {XJE136;XJE133;MEP001;RNP789;RNP787;XJE015;XJE014;XJE615;}
[5 empty] | XJE136 | Mass | Real Number | kilogram |  | The mass of the item.
[5 empty] | XJE133 | Industry Standards | String |  |  | Industry Standards followed by the part.
[5 empty] | MEP001 | Application Industry | Value Codes |  |  | Identifier of the intended application for this component. | {Automotive, Aerospace, Industrial, Agricultural, Marine, N/A}
[5 empty] | RNP789 | Catalog Page Number | Integer | 1 |  | The page(s) the component or part is listed on within the catalog
[5 empty] | RNP787 | Catalog Name | String |  |  | The Catalog the compenent is list in
[5 empty] | XJE015 | Application Scope | String |  |  | The intended application of the component.
[5 empty] | XJE014 | General Description | String |  |  | A free-form description of a component.
[5 empty] | XJE615 | Obtained Safety Standard | Value Codes |  | ECALS | Safety standards organizations' approvals obtained by this item. | {UL/CSA, EU, UL/CSA/EU}
|  | Root Property Set: | RNS-XJA001 | Root Set {RNP528;RNP139;RNP211;RNP210;RNP307;XJE002;XJE001;RNP145;XJE016;XJE015;XJE219;XJE014;XJE010;XJE136;XJE133;}
[5 empty] | RNP528 | Operating Range | Value Codes |  |  | The Field where the part will operate. | {Commercial, Military, Industrial}
[5 empty] | RNP139 | Key Text | String |  | ECIX QRD CL1, Version 3.0-021599 | Key words or phrases that customers would normally use in searching for a component.
[5 empty] | RNP211 | Manufacturer Name | String |  |  | The name of the manufacturer of the part.
[5 empty] | RNP210 | Manufacturer DUNS | String |  |  | A DUNS number of the manufacturer of the product.
[5 empty] | RNP307 | Is Generic | Boolean |  |  | A value of 1 denotes the product identifier is generic and cannot be ordered as-is because it identifies a family of related, orderable products that differ by one or more characteristics.
[5 empty] | XJE002 | Data Revision Number | String |  |  | A number reflecting the minor release identifier for product information.
[5 empty] | XJE001 | Data Version Number | String |  |  | A number reflecting the major release identifier of a product.
[5 empty] | RNP145 | Disclaimer | String |  | PCIS 1.4 | Denial statement(s) or renunciation, as of responsibility. A Disclaimer (disclaimer) is a statement that relinquishes legal responsibility for the use of products, devices, or circuitry described in the instance in which the disclaimer is contained.
[5 empty] | XJE016 | Package | String |  |  | A free-form text description of the package type.
[5 empty] | XJE015 | Application Scope | String |  |  | The intended application of the component.
[5 empty] | XJE219 | Operating Temperature | Real Number | celsius |  | The value as specified by level (minTypMax) of the ambient temperature (in Cel) in which this item was designed to operate.
[5 empty] | XJE014 | General Description | String |  |  | A free-form description of a component.
[5 empty] | XJE010 | Part Number | String |  |  | A manufacturer-defined product identifier.
[5 empty] | XJE136 | Mass | Real Number | kilogram |  | The mass of the item.
[5 empty] | XJE133 | Industry Standards | String |  |  | Industry Standards followed by the part.
|  | Property Set: | RNS-BRN018 | BEARING-MOUNTING COMPONENTS-PILLOW BLOCKS {XJG748;BRP039;BRP038;XJF081;BRP037;BRP036;BRP035;}
[5 empty] | XJG748 | Height | Real Number | meter |  | The length of this item along the Y-axis of the Cartesian coordinate system. |  | H
[5 empty] | BRP039 | Bearing Thickness | Real Number | meter |  | The thickness of the bearing to be fitted inside the pillowblock.
[5 empty] | BRP038 | Bearing Outside Diameter | Real Number | meter |  | The Outside diameter of the Bearing to be fitted inside.
[5 empty] | XJF081 | Outside Diameter | Real Number | meter | ISO 4378-1 section 5.2 | The value of the length (in m) of the outside diameter of the item.
[5 empty] | BRP037 | Center Distance Axial | Real Number | meter |  | Distance from the center of the component to the center of the mounting hole axial direction.
[5 empty] | BRP036 | Center Distance Radial | Real Number | meter |  | Distance from the center of the component to the center of the mounting hole radial direction.
[5 empty] | BRP035 | Number Of Mounting Holes | Integer | 1 |  | The number of mounting holes in the item.
BRN019 | BEARING-MOUNTING COMPONENTS-RETAINING RINGS | mounting components for bearings.
|  | Property Set: | RNS-MEC001 | Mechanical Common Properties {XJE136;XJE133;MEP001;RNP789;RNP787;XJE015;XJE014;XJE615;}
[5 empty] | XJE136 | Mass | Real Number | kilogram |  | The mass of the item.
[5 empty] | XJE133 | Industry Standards | String |  |  | Industry Standards followed by the part.
[5 empty] | MEP001 | Application Industry | Value Codes |  |  | Identifier of the intended application for this component. | {Automotive, Aerospace, Industrial, Agricultural, Marine, N/A}
[5 empty] | RNP789 | Catalog Page Number | Integer | 1 |  | The page(s) the component or part is listed on within the catalog
[5 empty] | RNP787 | Catalog Name | String |  |  | The Catalog the compenent is list in
[5 empty] | XJE015 | Application Scope | String |  |  | The intended application of the component.
[5 empty] | XJE014 | General Description | String |  |  | A free-form description of a component.
[5 empty] | XJE615 | Obtained Safety Standard | Value Codes |  | ECALS | Safety standards organizations' approvals obtained by this item. | {UL/CSA, EU, UL/CSA/EU}
|  | Root Property Set: | RNS-XJA001 | Root Set {RNP528;RNP139;RNP211;RNP210;RNP307;XJE002;XJE001;RNP145;XJE016;XJE015;XJE219;XJE014;XJE010;XJE136;XJE133;}
[5 empty] | RNP528 | Operating Range | Value Codes |  |  | The Field where the part will operate. | {Commercial, Military, Industrial}
[5 empty] | RNP139 | Key Text | String |  | ECIX QRD CL1, Version 3.0-021599 | Key words or phrases that customers would normally use in searching for a component.
[5 empty] | RNP211 | Manufacturer Name | String |  |  | The name of the manufacturer of the part.
[5 empty] | RNP210 | Manufacturer DUNS | String |  |  | A DUNS number of the manufacturer of the product.
[5 empty] | RNP307 | Is Generic | Boolean |  |  | A value of 1 denotes the product identifier is generic and cannot be ordered as-is because it identifies a family of related, orderable products that differ by one or more characteristics.
[5 empty] | XJE002 | Data Revision Number | String |  |  | A number reflecting the minor release identifier for product information.
[5 empty] | XJE001 | Data Version Number | String |  |  | A number reflecting the major release identifier of a product.
[5 empty] | RNP145 | Disclaimer | String |  | PCIS 1.4 | Denial statement(s) or renunciation, as of responsibility. A Disclaimer (disclaimer) is a statement that relinquishes legal responsibility for the use of products, devices, or circuitry described in the instance in which the disclaimer is contained.
[5 empty] | XJE016 | Package | String |  |  | A free-form text description of the package type.
[5 empty] | XJE015 | Application Scope | String |  |  | The intended application of the component.
[5 empty] | XJE219 | Operating Temperature | Real Number | celsius |  | The value as specified by level (minTypMax) of the ambient temperature (in Cel) in which this item was designed to operate.
[5 empty] | XJE014 | General Description | String |  |  | A free-form description of a component.
[5 empty] | XJE010 | Part Number | String |  |  | A manufacturer-defined product identifier.
[5 empty] | XJE136 | Mass | Real Number | kilogram |  | The mass of the item.
[5 empty] | XJE133 | Industry Standards | String |  |  | Industry Standards followed by the part.
|  | Property Set: | RNS-BRN019 | BEARING-MOUNTING COMPONENTS-RETAINING RINGS {GNP001;XJF063;BRP040;XJG747;XJF081;}
[5 empty] | GNP001 | Inside Diameter | Real Number | meter |  | Inside diameter of the component.
[5 empty] | XJF063 | Thickness | Real Number | meter | JISC5603 | The dimension through an object as opposed to its length or width.
[5 empty] | BRP040 | Internal/External | Value Codes |  |  | Indicates whether the retaining ring is for a shaft or a bore. | {Internal, External}
[5 empty] | XJG747 | Width | Real Number | meter |  | The width of the component. |  | W
[5 empty] | XJF081 | Outside Diameter | Real Number | meter | ISO 4378-1 section 5.2 | The value of the length (in m) of the outside diameter of the item.
BRN020 | BEARING-MOUNTING COMPONENTS-BEARING BARS | mounting components for bearings.
|  | Property Set: | RNS-MEC001 | Mechanical Common Properties {XJE136;XJE133;MEP001;RNP789;RNP787;XJE015;XJE014;XJE615;}
[5 empty] | XJE136 | Mass | Real Number | kilogram |  | The mass of the item.
[5 empty] | XJE133 | Industry Standards | String |  |  | Industry Standards followed by the part.
[5 empty] | MEP001 | Application Industry | Value Codes |  |  | Identifier of the intended application for this component. | {Automotive, Aerospace, Industrial, Agricultural, Marine, N/A}
[5 empty] | RNP789 | Catalog Page Number | Integer | 1 |  | The page(s) the component or part is listed on within the catalog
[5 empty] | RNP787 | Catalog Name | String |  |  | The Catalog the compenent is list in
[5 empty] | XJE015 | Application Scope | String |  |  | The intended application of the component.
[5 empty] | XJE014 | General Description | String |  |  | A free-form description of a component.
[5 empty] | XJE615 | Obtained Safety Standard | Value Codes |  | ECALS | Safety standards organizations' approvals obtained by this item. | {UL/CSA, EU, UL/CSA/EU}
|  | Root Property Set: | RNS-XJA001 | Root Set {RNP528;RNP139;RNP211;RNP210;RNP307;XJE002;XJE001;RNP145;XJE016;XJE015;XJE219;XJE014;XJE010;XJE136;XJE133;}
[5 empty] | RNP528 | Operating Range | Value Codes |  |  | The Field where the part will operate. | {Commercial, Military, Industrial}
[5 empty] | RNP139 | Key Text | String |  | ECIX QRD CL1, Version 3.0-021599 | Key words or phrases that customers would normally use in searching for a component.
[5 empty] | RNP211 | Manufacturer Name | String |  |  | The name of the manufacturer of the part.
[5 empty] | RNP210 | Manufacturer DUNS | String |  |  | A DUNS number of the manufacturer of the product.
[5 empty] | RNP307 | Is Generic | Boolean |  |  | A value of 1 denotes the product identifier is generic and cannot be ordered as-is because it identifies a family of related, orderable products that differ by one or more characteristics.
[5 empty] | XJE002 | Data Revision Number | String |  |  | A number reflecting the minor release identifier for product information.
[5 empty] | XJE001 | Data Version Number | String |  |  | A number reflecting the major release identifier of a product.
[5 empty] | RNP145 | Disclaimer | String |  | PCIS 1.4 | Denial statement(s) or renunciation, as of responsibility. A Disclaimer (disclaimer) is a statement that relinquishes legal responsibility for the use of products, devices, or circuitry described in the instance in which the disclaimer is contained.
[5 empty] | XJE016 | Package | String |  |  | A free-form text description of the package type.
[5 empty] | XJE015 | Application Scope | String |  |  | The intended application of the component.
[5 empty] | XJE219 | Operating Temperature | Real Number | celsius |  | The value as specified by level (minTypMax) of the ambient temperature (in Cel) in which this item was designed to operate.
[5 empty] | XJE014 | General Description | String |  |  | A free-form description of a component.
[5 empty] | XJE010 | Part Number | String |  |  | A manufacturer-defined product identifier.
[5 empty] | XJE136 | Mass | Real Number | kilogram |  | The mass of the item.
[5 empty] | XJE133 | Industry Standards | String |  |  | Industry Standards followed by the part.
|  | Property Set: | RNS-BRN020 | BEARING-MOUNTING COMPONENTS-BEARING BARS {GNP001;XJF081;XJG746;}
[5 empty] | GNP001 | Inside Diameter | Real Number | meter |  | Inside diameter of the component.
[5 empty] | XJF081 | Outside Diameter | Real Number | meter | ISO 4378-1 section 5.2 | The value of the length (in m) of the outside diameter of the item.
[5 empty] | XJG746 | Length | Real Number | meter |  | The length of the item. |  | L
HSN002 | HOSE-AIR | flexible piping designed to direct air.
|  | Property Set: | RNS-MEC001 | Mechanical Common Properties {XJE136;XJE133;MEP001;RNP789;RNP787;XJE015;XJE014;XJE615;}
[5 empty] | XJE136 | Mass | Real Number | kilogram |  | The mass of the item.
[5 empty] | XJE133 | Industry Standards | String |  |  | Industry Standards followed by the part.
[5 empty] | MEP001 | Application Industry | Value Codes |  |  | Identifier of the intended application for this component. | {Automotive, Aerospace, Industrial, Agricultural, Marine, N/A}
[5 empty] | RNP789 | Catalog Page Number | Integer | 1 |  | The page(s) the component or part is listed on within the catalog
[5 empty] | RNP787 | Catalog Name | String |  |  | The Catalog the compenent is list in
[5 empty] | XJE015 | Application Scope | String |  |  | The intended application of the component.
[5 empty] | XJE014 | General Description | String |  |  | A free-form description of a component.
[5 empty] | XJE615 | Obtained Safety Standard | Value Codes |  | ECALS | Safety standards organizations' approvals obtained by this item. | {UL/CSA, EU, UL/CSA/EU}
|  | Property Set: | RNS-HSN001 | HOSE {GNP014;CRP025;XJF081;PFP106;HSP003;HSP002;GNP057;GNP001;XJE219;GNP016;}
[5 empty] | GNP014 | Material | String |  |  | The material composition of the component.
[5 empty] | CRP025 | Test Pressure | Real Number | pascal |  | The maximum pressure at which the cylinder was tested.
[5 empty] | XJF081 | Outside Diameter | Real Number | meter | ISO 4378-1 section 5.2 | The value of the length (in m) of the outside diameter of the item.
[5 empty] | PFP106 | Operating Pressure | Real Number | pascal |  | The maximum pressure at which the component functionality is guaranteed.
[5 empty] | HSP003 | Reinforcement | String |  |  | Applies to reinforcing material such as steel wire, nylon or fiber and the number of reinforcing layers.
[5 empty] | HSP002 | Burst Pressure | Real Number | pascal |  | Maximum Pressure at failure.
[5 empty] | GNP057 | Working Pressure | Real Number | pascal |  | The working pressure of the medium flowing through the component.
[5 empty] | GNP001 | Inside Diameter | Real Number | meter |  | Inside diameter of the component.
[5 empty] | XJE219 | Operating Temperature | Real Number | celsius |  | The value as specified by level (minTypMax) of the ambient temperature (in Cel) in which this item was designed to operate.
[5 empty] | GNP016 | Thread | String |  |  | Indicates the thread pitch and type, i.e. M10, 1/4-20.
|  | Root Property Set: | RNS-XJA001 | Root Set {RNP528;RNP139;RNP211;RNP210;RNP307;XJE002;XJE001;RNP145;XJE016;XJE015;XJE219;XJE014;XJE010;XJE136;XJE133;}
[5 empty] | RNP528 | Operating Range | Value Codes |  |  | The Field where the part will operate. | {Commercial, Military, Industrial}
[5 empty] | RNP139 | Key Text | String |  | ECIX QRD CL1, Version 3.0-021599 | Key words or phrases that customers would normally use in searching for a component.
[5 empty] | RNP211 | Manufacturer Name | String |  |  | The name of the manufacturer of the part.
[5 empty] | RNP210 | Manufacturer DUNS | String |  |  | A DUNS number of the manufacturer of the product.
[5 empty] | RNP307 | Is Generic | Boolean |  |  | A value of 1 denotes the product identifier is generic and cannot be ordered as-is because it identifies a family of related, orderable products that differ by one or more characteristics.
[5 empty] | XJE002 | Data Revision Number | String |  |  | A number reflecting the minor release identifier for product information.
[5 empty] | XJE001 | Data Version Number | String |  |  | A number reflecting the major release identifier of a product.
[5 empty] | RNP145 | Disclaimer | String |  | PCIS 1.4 | Denial statement(s) or renunciation, as of responsibility. A Disclaimer (disclaimer) is a statement that relinquishes legal responsibility for the use of products, devices, or circuitry described in the instance in which the disclaimer is contained.
[5 empty] | XJE016 | Package | String |  |  | A free-form text description of the package type.
[5 empty] | XJE015 | Application Scope | String |  |  | The intended application of the component.
[5 empty] | XJE219 | Operating Temperature | Real Number | celsius |  | The value as specified by level (minTypMax) of the ambient temperature (in Cel) in which this item was designed to operate.
[5 empty] | XJE014 | General Description | String |  |  | A free-form description of a component.
[5 empty] | XJE010 | Part Number | String |  |  | A manufacturer-defined product identifier.
[5 empty] | XJE136 | Mass | Real Number | kilogram |  | The mass of the item.
[5 empty] | XJE133 | Industry Standards | String |  |  | Industry Standards followed by the part.
HSN003 | HOSE-STEAM | flexible piping designed to carry steam.
|  | Property Set: | RNS-MEC001 | Mechanical Common Properties {XJE136;XJE133;MEP001;RNP789;RNP787;XJE015;XJE014;XJE615;}
[5 empty] | XJE136 | Mass | Real Number | kilogram |  | The mass of the item.
[5 empty] | XJE133 | Industry Standards | String |  |  | Industry Standards followed by the part.
[5 empty] | MEP001 | Application Industry | Value Codes |  |  | Identifier of the intended application for this component. | {Automotive, Aerospace, Industrial, Agricultural, Marine, N/A}
[5 empty] | RNP789 | Catalog Page Number | Integer | 1 |  | The page(s) the component or part is listed on within the catalog
[5 empty] | RNP787 | Catalog Name | String |  |  | The Catalog the compenent is list in
[5 empty] | XJE015 | Application Scope | String |  |  | The intended application of the component.
[5 empty] | XJE014 | General Description | String |  |  | A free-form description of a component.
[5 empty] | XJE615 | Obtained Safety Standard | Value Codes |  | ECALS | Safety standards organizations' approvals obtained by this item. | {UL/CSA, EU, UL/CSA/EU}
|  | Property Set: | RNS-HSN001 | HOSE {GNP014;CRP025;XJF081;PFP106;HSP003;HSP002;GNP057;GNP001;XJE219;GNP016;}
[5 empty] | GNP014 | Material | String |  |  | The material composition of the component.
[5 empty] | CRP025 | Test Pressure | Real Number | pascal |  | The maximum pressure at which the cylinder was tested.
[5 empty] | XJF081 | Outside Diameter | Real Number | meter | ISO 4378-1 section 5.2 | The value of the length (in m) of the outside diameter of the item.
[5 empty] | PFP106 | Operating Pressure | Real Number | pascal |  | The maximum pressure at which the component functionality is guaranteed.
[5 empty] | HSP003 | Reinforcement | String |  |  | Applies to reinforcing material such as steel wire, nylon or fiber and the number of reinforcing layers.
[5 empty] | HSP002 | Burst Pressure | Real Number | pascal |  | Maximum Pressure at failure.
[5 empty] | GNP057 | Working Pressure | Real Number | pascal |  | The working pressure of the medium flowing through the component.
[5 empty] | GNP001 | Inside Diameter | Real Number | meter |  | Inside diameter of the component.
[5 empty] | XJE219 | Operating Temperature | Real Number | celsius |  | The value as specified by level (minTypMax) of the ambient temperature (in Cel) in which this item was designed to operate.
[5 empty] | GNP016 | Thread | String |  |  | Indicates the thread pitch and type, i.e. M10, 1/4-20.
|  | Root Property Set: | RNS-XJA001 | Root Set {RNP528;RNP139;RNP211;RNP210;RNP307;XJE002;XJE001;RNP145;XJE016;XJE015;XJE219;XJE014;XJE010;XJE136;XJE133;}
[5 empty] | RNP528 | Operating Range | Value Codes |  |  | The Field where the part will operate. | {Commercial, Military, Industrial}
[5 empty] | RNP139 | Key Text | String |  | ECIX QRD CL1, Version 3.0-021599 | Key words or phrases that customers would normally use in searching for a component.
[5 empty] | RNP211 | Manufacturer Name | String |  |  | The name of the manufacturer of the part.
[5 empty] | RNP210 | Manufacturer DUNS | String |  |  | A DUNS number of the manufacturer of the product.
[5 empty] | RNP307 | Is Generic | Boolean |  |  | A value of 1 denotes the product identifier is generic and cannot be ordered as-is because it identifies a family of related, orderable products that differ by one or more characteristics.
[5 empty] | XJE002 | Data Revision Number | String |  |  | A number reflecting the minor release identifier for product information.
[5 empty] | XJE001 | Data Version Number | String |  |  | A number reflecting the major release identifier of a product.
[5 empty] | RNP145 | Disclaimer | String |  | PCIS 1.4 | Denial statement(s) or renunciation, as of responsibility. A Disclaimer (disclaimer) is a statement that relinquishes legal responsibility for the use of products, devices, or circuitry described in the instance in which the disclaimer is contained.
[5 empty] | XJE016 | Package | String |  |  | A free-form text description of the package type.
[5 empty] | XJE015 | Application Scope | String |  |  | The intended application of the component.
[5 empty] | XJE219 | Operating Temperature | Real Number | celsius |  | The value as specified by level (minTypMax) of the ambient temperature (in Cel) in which this item was designed to operate.
[5 empty] | XJE014 | General Description | String |  |  | A free-form description of a component.
[5 empty] | XJE010 | Part Number | String |  |  | A manufacturer-defined product identifier.
[5 empty] | XJE136 | Mass | Real Number | kilogram |  | The mass of the item.
[5 empty] | XJE133 | Industry Standards | String |  |  | Industry Standards followed by the part.
HSN004 | HOSE-WATER | flexible piping designed to carry liquids.
|  | Property Set: | RNS-MEC001 | Mechanical Common Properties {XJE136;XJE133;MEP001;RNP789;RNP787;XJE015;XJE014;XJE615;}
[5 empty] | XJE136 | Mass | Real Number | kilogram |  | The mass of the item.
[5 empty] | XJE133 | Industry Standards | String |  |  | Industry Standards followed by the part.
[5 empty] | MEP001 | Application Industry | Value Codes |  |  | Identifier of the intended application for this component. | {Automotive, Aerospace, Industrial, Agricultural, Marine, N/A}
[5 empty] | RNP789 | Catalog Page Number | Integer | 1 |  | The page(s) the component or part is listed on within the catalog
[5 empty] | RNP787 | Catalog Name | String |  |  | The Catalog the compenent is list in
[5 empty] | XJE015 | Application Scope | String |  |  | The intended application of the component.
[5 empty] | XJE014 | General Description | String |  |  | A free-form description of a component.
[5 empty] | XJE615 | Obtained Safety Standard | Value Codes |  | ECALS | Safety standards organizations' approvals obtained by this item. | {UL/CSA, EU, UL/CSA/EU}
|  | Property Set: | RNS-HSN001 | HOSE {GNP014;CRP025;XJF081;PFP106;HSP003;HSP002;GNP057;GNP001;XJE219;GNP016;}
[5 empty] | GNP014 | Material | String |  |  | The material composition of the component.
[5 empty] | CRP025 | Test Pressure | Real Number | pascal |  | The maximum pressure at which the cylinder was tested.
[5 empty] | XJF081 | Outside Diameter | Real Number | meter | ISO 4378-1 section 5.2 | The value of the length (in m) of the outside diameter of the item.
[5 empty] | PFP106 | Operating Pressure | Real Number | pascal |  | The maximum pressure at which the component functionality is guaranteed.
[5 empty] | HSP003 | Reinforcement | String |  |  | Applies to reinforcing material such as steel wire, nylon or fiber and the number of reinforcing layers.
[5 empty] | HSP002 | Burst Pressure | Real Number | pascal |  | Maximum Pressure at failure.
[5 empty] | GNP057 | Working Pressure | Real Number | pascal |  | The working pressure of the medium flowing through the component.
[5 empty] | GNP001 | Inside Diameter | Real Number | meter |  | Inside diameter of the component.
[5 empty] | XJE219 | Operating Temperature | Real Number | celsius |  | The value as specified by level (minTypMax) of the ambient temperature (in Cel) in which this item was designed to operate.
[5 empty] | GNP016 | Thread | String |  |  | Indicates the thread pitch and type, i.e. M10, 1/4-20.
|  | Root Property Set: | RNS-XJA001 | Root Set {RNP528;RNP139;RNP211;RNP210;RNP307;XJE002;XJE001;RNP145;XJE016;XJE015;XJE219;XJE014;XJE010;XJE136;XJE133;}
[5 empty] | RNP528 | Operating Range | Value Codes |  |  | The Field where the part will operate. | {Commercial, Military, Industrial}
[5 empty] | RNP139 | Key Text | String |  | ECIX QRD CL1, Version 3.0-021599 | Key words or phrases that customers would normally use in searching for a component.
[5 empty] | RNP211 | Manufacturer Name | String |  |  | The name of the manufacturer of the part.
[5 empty] | RNP210 | Manufacturer DUNS | String |  |  | A DUNS number of the manufacturer of the product.
[5 empty] | RNP307 | Is Generic | Boolean |  |  | A value of 1 denotes the product identifier is generic and cannot be ordered as-is because it identifies a family of related, orderable products that differ by one or more characteristics.
[5 empty] | XJE002 | Data Revision Number | String |  |  | A number reflecting the minor release identifier for product information.
[5 empty] | XJE001 | Data Version Number | String |  |  | A number reflecting the major release identifier of a product.
[5 empty] | RNP145 | Disclaimer | String |  | PCIS 1.4 | Denial statement(s) or renunciation, as of responsibility. A Disclaimer (disclaimer) is a statement that relinquishes legal responsibility for the use of products, devices, or circuitry described in the instance in which the disclaimer is contained.
[5 empty] | XJE016 | Package | String |  |  | A free-form text description of the package type.
[5 empty] | XJE015 | Application Scope | String |  |  | The intended application of the component.
[5 empty] | XJE219 | Operating Temperature | Real Number | celsius |  | The value as specified by level (minTypMax) of the ambient temperature (in Cel) in which this item was designed to operate.
[5 empty] | XJE014 | General Description | String |  |  | A free-form description of a component.
[5 empty] | XJE010 | Part Number | String |  |  | A manufacturer-defined product identifier.
[5 empty] | XJE136 | Mass | Real Number | kilogram |  | The mass of the item.
[5 empty] | XJE133 | Industry Standards | String |  |  | Industry Standards followed by the part.
HSN005 | HOSE-CHEMICAL | flexible piping designed to carry chemically reactive liquids or gases.
|  | Property Set: | RNS-MEC001 | Mechanical Common Properties {XJE136;XJE133;MEP001;RNP789;RNP787;XJE015;XJE014;XJE615;}
[5 empty] | XJE136 | Mass | Real Number | kilogram |  | The mass of the item.
[5 empty] | XJE133 | Industry Standards | String |  |  | Industry Standards followed by the part.
[5 empty] | MEP001 | Application Industry | Value Codes |  |  | Identifier of the intended application for this component. | {Automotive, Aerospace, Industrial, Agricultural, Marine, N/A}
[5 empty] | RNP789 | Catalog Page Number | Integer | 1 |  | The page(s) the component or part is listed on within the catalog
[5 empty] | RNP787 | Catalog Name | String |  |  | The Catalog the compenent is list in
[5 empty] | XJE015 | Application Scope | String |  |  | The intended application of the component.
[5 empty] | XJE014 | General Description | String |  |  | A free-form description of a component.
[5 empty] | XJE615 | Obtained Safety Standard | Value Codes |  | ECALS | Safety standards organizations' approvals obtained by this item. | {UL/CSA, EU, UL/CSA/EU}
|  | Property Set: | RNS-HSN001 | HOSE {GNP014;CRP025;XJF081;PFP106;HSP003;HSP002;GNP057;GNP001;XJE219;GNP016;}
[5 empty] | GNP014 | Material | String |  |  | The material composition of the component.
[5 empty] | CRP025 | Test Pressure | Real Number | pascal |  | The maximum pressure at which the cylinder was tested.
[5 empty] | XJF081 | Outside Diameter | Real Number | meter | ISO 4378-1 section 5.2 | The value of the length (in m) of the outside diameter of the item.
[5 empty] | PFP106 | Operating Pressure | Real Number | pascal |  | The maximum pressure at which the component functionality is guaranteed.
[5 empty] | HSP003 | Reinforcement | String |  |  | Applies to reinforcing material such as steel wire, nylon or fiber and the number of reinforcing layers.
[5 empty] | HSP002 | Burst Pressure | Real Number | pascal |  | Maximum Pressure at failure.
[5 empty] | GNP057 | Working Pressure | Real Number | pascal |  | The working pressure of the medium flowing through the component.
[5 empty] | GNP001 | Inside Diameter | Real Number | meter |  | Inside diameter of the component.
[5 empty] | XJE219 | Operating Temperature | Real Number | celsius |  | The value as specified by level (minTypMax) of the ambient temperature (in Cel) in which this item was designed to operate.
[5 empty] | GNP016 | Thread | String |  |  | Indicates the thread pitch and type, i.e. M10, 1/4-20.
|  | Root Property Set: | RNS-XJA001 | Root Set {RNP528;RNP139;RNP211;RNP210;RNP307;XJE002;XJE001;RNP145;XJE016;XJE015;XJE219;XJE014;XJE010;XJE136;XJE133;}
[5 empty] | RNP528 | Operating Range | Value Codes |  |  | The Field where the part will operate. | {Commercial, Military, Industrial}
[5 empty] | RNP139 | Key Text | String |  | ECIX QRD CL1, Version 3.0-021599 | Key words or phrases that customers would normally use in searching for a component.
[5 empty] | RNP211 | Manufacturer Name | String |  |  | The name of the manufacturer of the part.
[5 empty] | RNP210 | Manufacturer DUNS | String |  |  | A DUNS number of the manufacturer of the product.
[5 empty] | RNP307 | Is Generic | Boolean |  |  | A value of 1 denotes the product identifier is generic and cannot be ordered as-is because it identifies a family of related, orderable products that differ by one or more characteristics.
[5 empty] | XJE002 | Data Revision Number | String |  |  | A number reflecting the minor release identifier for product information.
[5 empty] | XJE001 | Data Version Number | String |  |  | A number reflecting the major release identifier of a product.
[5 empty] | RNP145 | Disclaimer | String |  | PCIS 1.4 | Denial statement(s) or renunciation, as of responsibility. A Disclaimer (disclaimer) is a statement that relinquishes legal responsibility for the use of products, devices, or circuitry described in the instance in which the disclaimer is contained.
[5 empty] | XJE016 | Package | String |  |  | A free-form text description of the package type.
[5 empty] | XJE015 | Application Scope | String |  |  | The intended application of the component.
[5 empty] | XJE219 | Operating Temperature | Real Number | celsius |  | The value as specified by level (minTypMax) of the ambient temperature (in Cel) in which this item was designed to operate.
[5 empty] | XJE014 | General Description | String |  |  | A free-form description of a component.
[5 empty] | XJE010 | Part Number | String |  |  | A manufacturer-defined product identifier.
[5 empty] | XJE136 | Mass | Real Number | kilogram |  | The mass of the item.
[5 empty] | XJE133 | Industry Standards | String |  |  | Industry Standards followed by the part.
HSN008 | HOSE-AUTOMOTIVE | Flexible piping designed to automotive fluids .
|  | Property Set: | RNS-MEC001 | Mechanical Common Properties {XJE136;XJE133;MEP001;RNP789;RNP787;XJE015;XJE014;XJE615;}
[5 empty] | XJE136 | Mass | Real Number | kilogram |  | The mass of the item.
[5 empty] | XJE133 | Industry Standards | String |  |  | Industry Standards followed by the part.
[5 empty] | MEP001 | Application Industry | Value Codes |  |  | Identifier of the intended application for this component. | {Automotive, Aerospace, Industrial, Agricultural, Marine, N/A}
[5 empty] | RNP789 | Catalog Page Number | Integer | 1 |  | The page(s) the component or part is listed on within the catalog
[5 empty] | RNP787 | Catalog Name | String |  |  | The Catalog the compenent is list in
[5 empty] | XJE015 | Application Scope | String |  |  | The intended application of the component.
[5 empty] | XJE014 | General Description | String |  |  | A free-form description of a component.
[5 empty] | XJE615 | Obtained Safety Standard | Value Codes |  | ECALS | Safety standards organizations' approvals obtained by this item. | {UL/CSA, EU, UL/CSA/EU}
|  | Property Set: | RNS-HSN001 | HOSE {GNP014;CRP025;XJF081;PFP106;HSP003;HSP002;GNP057;GNP001;XJE219;GNP016;}
[5 empty] | GNP014 | Material | String |  |  | The material composition of the component.
[5 empty] | CRP025 | Test Pressure | Real Number | pascal |  | The maximum pressure at which the cylinder was tested.
[5 empty] | XJF081 | Outside Diameter | Real Number | meter | ISO 4378-1 section 5.2 | The value of the length (in m) of the outside diameter of the item.
[5 empty] | PFP106 | Operating Pressure | Real Number | pascal |  | The maximum pressure at which the component functionality is guaranteed.
[5 empty] | HSP003 | Reinforcement | String |  |  | Applies to reinforcing material such as steel wire, nylon or fiber and the number of reinforcing layers.
[5 empty] | HSP002 | Burst Pressure | Real Number | pascal |  | Maximum Pressure at failure.
[5 empty] | GNP057 | Working Pressure | Real Number | pascal |  | The working pressure of the medium flowing through the component.
[5 empty] | GNP001 | Inside Diameter | Real Number | meter |  | Inside diameter of the component.
[5 empty] | XJE219 | Operating Temperature | Real Number | celsius |  | The value as specified by level (minTypMax) of the ambient temperature (in Cel) in which this item was designed to operate.
[5 empty] | GNP016 | Thread | String |  |  | Indicates the thread pitch and type, i.e. M10, 1/4-20.
|  | Property Set: | RNS242 | HOSE AUTOMOTIVE FLUID {RNP463;RNP462;}
[5 empty] | RNP463 | Mass Per Length | Real Number | kilogram/meter |  | The linear density of the part.
[5 empty] | RNP462 | Automotive Hose Application | Value Codes |  |  | The application of the Automotive hose. | {Air Conditioning Hose, Air Intake Hose, Brake System Hose, Coolant Hose, Steering System Hose, Fuel Hose, Oil Hose, Heater Hose, Other}
|  | Root Property Set: | RNS-XJA001 | Root Set {RNP528;RNP139;RNP211;RNP210;RNP307;XJE002;XJE001;RNP145;XJE016;XJE015;XJE219;XJE014;XJE010;XJE136;XJE133;}
[5 empty] | RNP528 | Operating Range | Value Codes |  |  | The Field where the part will operate. | {Commercial, Military, Industrial}
[5 empty] | RNP139 | Key Text | String |  | ECIX QRD CL1, Version 3.0-021599 | Key words or phrases that customers would normally use in searching for a component.
[5 empty] | RNP211 | Manufacturer Name | String |  |  | The name of the manufacturer of the part.
[5 empty] | RNP210 | Manufacturer DUNS | String |  |  | A DUNS number of the manufacturer of the product.
[5 empty] | RNP307 | Is Generic | Boolean |  |  | A value of 1 denotes the product identifier is generic and cannot be ordered as-is because it identifies a family of related, orderable products that differ by one or more characteristics.
[5 empty] | XJE002 | Data Revision Number | String |  |  | A number reflecting the minor release identifier for product information.
[5 empty] | XJE001 | Data Version Number | String |  |  | A number reflecting the major release identifier of a product.
[5 empty] | RNP145 | Disclaimer | String |  | PCIS 1.4 | Denial statement(s) or renunciation, as of responsibility. A Disclaimer (disclaimer) is a statement that relinquishes legal responsibility for the use of products, devices, or circuitry described in the instance in which the disclaimer is contained.
[5 empty] | XJE016 | Package | String |  |  | A free-form text description of the package type.
[5 empty] | XJE015 | Application Scope | String |  |  | The intended application of the component.
[5 empty] | XJE219 | Operating Temperature | Real Number | celsius |  | The value as specified by level (minTypMax) of the ambient temperature (in Cel) in which this item was designed to operate.
[5 empty] | XJE014 | General Description | String |  |  | A free-form description of a component.
[5 empty] | XJE010 | Part Number | String |  |  | A manufacturer-defined product identifier.
[5 empty] | XJE136 | Mass | Real Number | kilogram |  | The mass of the item.
[5 empty] | XJE133 | Industry Standards | String |  |  | Industry Standards followed by the part.
PFN008 | FITTING-PIPE-ELBOW | Fittings to be used with pipes.
|  | Property Set: | RNS-MEC001 | Mechanical Common Properties {XJE136;XJE133;MEP001;RNP789;RNP787;XJE015;XJE014;XJE615;}
[5 empty] | XJE136 | Mass | Real Number | kilogram |  | The mass of the item.
[5 empty] | XJE133 | Industry Standards | String |  |  | Industry Standards followed by the part.
[5 empty] | MEP001 | Application Industry | Value Codes |  |  | Identifier of the intended application for this component. | {Automotive, Aerospace, Industrial, Agricultural, Marine, N/A}
[5 empty] | RNP789 | Catalog Page Number | Integer | 1 |  | The page(s) the component or part is listed on within the catalog
[5 empty] | RNP787 | Catalog Name | String |  |  | The Catalog the compenent is list in
[5 empty] | XJE015 | Application Scope | String |  |  | The intended application of the component.
[5 empty] | XJE014 | General Description | String |  |  | A free-form description of a component.
[5 empty] | XJE615 | Obtained Safety Standard | Value Codes |  | ECALS | Safety standards organizations' approvals obtained by this item. | {UL/CSA, EU, UL/CSA/EU}
|  | Property Set: | RNS-PFN002 | FITTING {RNP541;RNP540;RNP466;PFP004;GNP014;}
[5 empty] | RNP541 | Dynamic Pressure Rating | Real Number | pascal |  | Maximum allowable fluctuating pressure load the component can handle.
[5 empty] | RNP540 | Static Pressue Rating | Real Number | pascal |  | Maximum continuous pressure the component can withstand.
[5 empty] | RNP466 | Thread Size | String |  |  | The Size of the Thread.
[5 empty] | PFP004 | Port 1 Mating Characteristics | String |  |  | The type and size of the thread at the intake port or the characteristics of a barbed fitting.
[5 empty] | GNP014 | Material | String |  |  | The material composition of the component.
|  | Root Property Set: | RNS-XJA001 | Root Set {RNP528;RNP139;RNP211;RNP210;RNP307;XJE002;XJE001;RNP145;XJE016;XJE015;XJE219;XJE014;XJE010;XJE136;XJE133;}
[5 empty] | RNP528 | Operating Range | Value Codes |  |  | The Field where the part will operate. | {Commercial, Military, Industrial}
[5 empty] | RNP139 | Key Text | String |  | ECIX QRD CL1, Version 3.0-021599 | Key words or phrases that customers would normally use in searching for a component.
[5 empty] | RNP211 | Manufacturer Name | String |  |  | The name of the manufacturer of the part.
[5 empty] | RNP210 | Manufacturer DUNS | String |  |  | A DUNS number of the manufacturer of the product.
[5 empty] | RNP307 | Is Generic | Boolean |  |  | A value of 1 denotes the product identifier is generic and cannot be ordered as-is because it identifies a family of related, orderable products that differ by one or more characteristics.
[5 empty] | XJE002 | Data Revision Number | String |  |  | A number reflecting the minor release identifier for product information.
[5 empty] | XJE001 | Data Version Number | String |  |  | A number reflecting the major release identifier of a product.
[5 empty] | RNP145 | Disclaimer | String |  | PCIS 1.4 | Denial statement(s) or renunciation, as of responsibility. A Disclaimer (disclaimer) is a statement that relinquishes legal responsibility for the use of products, devices, or circuitry described in the instance in which the disclaimer is contained.
[5 empty] | XJE016 | Package | String |  |  | A free-form text description of the package type.
[5 empty] | XJE015 | Application Scope | String |  |  | The intended application of the component.
[5 empty] | XJE219 | Operating Temperature | Real Number | celsius |  | The value as specified by level (minTypMax) of the ambient temperature (in Cel) in which this item was designed to operate.
[5 empty] | XJE014 | General Description | String |  |  | A free-form description of a component.
[5 empty] | XJE010 | Part Number | String |  |  | A manufacturer-defined product identifier.
[5 empty] | XJE136 | Mass | Real Number | kilogram |  | The mass of the item.
[5 empty] | XJE133 | Industry Standards | String |  |  | Industry Standards followed by the part.
|  | Property Set: | RNS-PFN008 | FITTING-ELBOW {RNP542;RNP539;PFP005;RNP594;RNP556;RNP543;}
[5 empty] | RNP542 | Elbow Angle | Value Codes |  |  | The angle of the bend in the elbow. | {45 , 90}
[5 empty] | RNP539 | Elbow Interface Characteristics | Value Codes |  |  | Defines the mating characteristics of the elbow in terms of male and female connections. | {MALE-MALE, MALE-FEMALE, FEMALE-FEMALE}
[5 empty] | PFP005 | Port 2 Mating Characteristics | String |  |  | The type and size of the thread at the exhaust port or the characteristics of a barbed fitting.
[5 empty] | RNP594 | Long | Boolean |  |  | Indicates whether the fitting is extended or of standard size. True=Long type, False=Standard.
[5 empty] | RNP556 | Street Type | Boolean |  |  | Fitting is of the Type Street, True= Fitting is Street type, False Fitting is not Street Type.
[5 empty] | RNP543 | Swivel | Boolean |  |  | Indicates the presence of a Swivel Adapter, True = Swivel Adapter exists, False= Swivel adapter does not exist.
PFN010 | FITTING-PIPE-TEE | T-Shaped fitting for pipes.
|  | Property Set: | RNS-MEC001 | Mechanical Common Properties {XJE136;XJE133;MEP001;RNP789;RNP787;XJE015;XJE014;XJE615;}
[5 empty] | XJE136 | Mass | Real Number | kilogram |  | The mass of the item.
[5 empty] | XJE133 | Industry Standards | String |  |  | Industry Standards followed by the part.
[5 empty] | MEP001 | Application Industry | Value Codes |  |  | Identifier of the intended application for this component. | {Automotive, Aerospace, Industrial, Agricultural, Marine, N/A}
[5 empty] | RNP789 | Catalog Page Number | Integer | 1 |  | The page(s) the component or part is listed on within the catalog
[5 empty] | RNP787 | Catalog Name | String |  |  | The Catalog the compenent is list in
[5 empty] | XJE015 | Application Scope | String |  |  | The intended application of the component.
[5 empty] | XJE014 | General Description | String |  |  | A free-form description of a component.
[5 empty] | XJE615 | Obtained Safety Standard | Value Codes |  | ECALS | Safety standards organizations' approvals obtained by this item. | {UL/CSA, EU, UL/CSA/EU}
|  | Property Set: | RNS-PFN002 | FITTING {RNP541;RNP540;RNP466;PFP004;GNP014;}
[5 empty] | RNP541 | Dynamic Pressure Rating | Real Number | pascal |  | Maximum allowable fluctuating pressure load the component can handle.
[5 empty] | RNP540 | Static Pressue Rating | Real Number | pascal |  | Maximum continuous pressure the component can withstand.
[5 empty] | RNP466 | Thread Size | String |  |  | The Size of the Thread.
[5 empty] | PFP004 | Port 1 Mating Characteristics | String |  |  | The type and size of the thread at the intake port or the characteristics of a barbed fitting.
[5 empty] | GNP014 | Material | String |  |  | The material composition of the component.
|  | Root Property Set: | RNS-XJA001 | Root Set {RNP528;RNP139;RNP211;RNP210;RNP307;XJE002;XJE001;RNP145;XJE016;XJE015;XJE219;XJE014;XJE010;XJE136;XJE133;}
[5 empty] | RNP528 | Operating Range | Value Codes |  |  | The Field where the part will operate. | {Commercial, Military, Industrial}
[5 empty] | RNP139 | Key Text | String |  | ECIX QRD CL1, Version 3.0-021599 | Key words or phrases that customers would normally use in searching for a component.
[5 empty] | RNP211 | Manufacturer Name | String |  |  | The name of the manufacturer of the part.
[5 empty] | RNP210 | Manufacturer DUNS | String |  |  | A DUNS number of the manufacturer of the product.
[5 empty] | RNP307 | Is Generic | Boolean |  |  | A value of 1 denotes the product identifier is generic and cannot be ordered as-is because it identifies a family of related, orderable products that differ by one or more characteristics.
[5 empty] | XJE002 | Data Revision Number | String |  |  | A number reflecting the minor release identifier for product information.
[5 empty] | XJE001 | Data Version Number | String |  |  | A number reflecting the major release identifier of a product.
[5 empty] | RNP145 | Disclaimer | String |  | PCIS 1.4 | Denial statement(s) or renunciation, as of responsibility. A Disclaimer (disclaimer) is a statement that relinquishes legal responsibility for the use of products, devices, or circuitry described in the instance in which the disclaimer is contained.
[5 empty] | XJE016 | Package | String |  |  | A free-form text description of the package type.
[5 empty] | XJE015 | Application Scope | String |  |  | The intended application of the component.
[5 empty] | XJE219 | Operating Temperature | Real Number | celsius |  | The value as specified by level (minTypMax) of the ambient temperature (in Cel) in which this item was designed to operate.
[5 empty] | XJE014 | General Description | String |  |  | A free-form description of a component.
[5 empty] | XJE010 | Part Number | String |  |  | A manufacturer-defined product identifier.
[5 empty] | XJE136 | Mass | Real Number | kilogram |  | The mass of the item.
[5 empty] | XJE133 | Industry Standards | String |  |  | Industry Standards followed by the part.
|  | Property Set: | RNS-PFN010 | FITTING-TEE {RNP589;PFP005;RNP545;RNP556;RNP543;}
[5 empty] | RNP589 | Port 3 Mating Characteristics | String |  |  | The type and size of the thread at the port.
[5 empty] | PFP005 | Port 2 Mating Characteristics | String |  |  | The type and size of the thread at the exhaust port or the characteristics of a barbed fitting.
[5 empty] | RNP545 | TEE Interface Characteristics | Value Codes |  |  | The mating characteristics of the TEE fitting at the interface. | {MALE-MALE-MALE, MALE-FEMALE-MALE, FEMALE-MALE-MALE, FEMALE-FEMALE-MALE, FEMALE-FEMALE-FEMALE}
[5 empty] | RNP556 | Street Type | Boolean |  |  | Fitting is of the Type Street, True= Fitting is Street type, False Fitting is not Street Type.
[5 empty] | RNP543 | Swivel | Boolean |  |  | Indicates the presence of a Swivel Adapter, True = Swivel Adapter exists, False= Swivel adapter does not exist.
PFN012 | FITTING-PIPE-REDUCER | Straight fitting with the male thread larger than the female thread.
|  | Property Set: | RNS-MEC001 | Mechanical Common Properties {XJE136;XJE133;MEP001;RNP789;RNP787;XJE015;XJE014;XJE615;}
[5 empty] | XJE136 | Mass | Real Number | kilogram |  | The mass of the item.
[5 empty] | XJE133 | Industry Standards | String |  |  | Industry Standards followed by the part.
[5 empty] | MEP001 | Application Industry | Value Codes |  |  | Identifier of the intended application for this component. | {Automotive, Aerospace, Industrial, Agricultural, Marine, N/A}
[5 empty] | RNP789 | Catalog Page Number | Integer | 1 |  | The page(s) the component or part is listed on within the catalog
[5 empty] | RNP787 | Catalog Name | String |  |  | The Catalog the compenent is list in
[5 empty] | XJE015 | Application Scope | String |  |  | The intended application of the component.
[5 empty] | XJE014 | General Description | String |  |  | A free-form description of a component.
[5 empty] | XJE615 | Obtained Safety Standard | Value Codes |  | ECALS | Safety standards organizations' approvals obtained by this item. | {UL/CSA, EU, UL/CSA/EU}
|  | Property Set: | RNS-PFN002 | FITTING {RNP541;RNP540;RNP466;PFP004;GNP014;}
[5 empty] | RNP541 | Dynamic Pressure Rating | Real Number | pascal |  | Maximum allowable fluctuating pressure load the component can handle.
[5 empty] | RNP540 | Static Pressue Rating | Real Number | pascal |  | Maximum continuous pressure the component can withstand.
[5 empty] | RNP466 | Thread Size | String |  |  | The Size of the Thread.
[5 empty] | PFP004 | Port 1 Mating Characteristics | String |  |  | The type and size of the thread at the intake port or the characteristics of a barbed fitting.
[5 empty] | GNP014 | Material | String |  |  | The material composition of the component.
|  | Property Set: | RNS-PFN012 | FITTING-REDUCER {XJG746;PFP005;}
[5 empty] | XJG746 | Length | Real Number | meter |  | The length of the item. |  | L
[5 empty] | PFP005 | Port 2 Mating Characteristics | String |  |  | The type and size of the thread at the exhaust port or the characteristics of a barbed fitting.
|  | Root Property Set: | RNS-XJA001 | Root Set {RNP528;RNP139;RNP211;RNP210;RNP307;XJE002;XJE001;RNP145;XJE016;XJE015;XJE219;XJE014;XJE010;XJE136;XJE133;}
[5 empty] | RNP528 | Operating Range | Value Codes |  |  | The Field where the part will operate. | {Commercial, Military, Industrial}
[5 empty] | RNP139 | Key Text | String |  | ECIX QRD CL1, Version 3.0-021599 | Key words or phrases that customers would normally use in searching for a component.
[5 empty] | RNP211 | Manufacturer Name | String |  |  | The name of the manufacturer of the part.
[5 empty] | RNP210 | Manufacturer DUNS | String |  |  | A DUNS number of the manufacturer of the product.
[5 empty] | RNP307 | Is Generic | Boolean |  |  | A value of 1 denotes the product identifier is generic and cannot be ordered as-is because it identifies a family of related, orderable products that differ by one or more characteristics.
[5 empty] | XJE002 | Data Revision Number | String |  |  | A number reflecting the minor release identifier for product information.
[5 empty] | XJE001 | Data Version Number | String |  |  | A number reflecting the major release identifier of a product.
[5 empty] | RNP145 | Disclaimer | String |  | PCIS 1.4 | Denial statement(s) or renunciation, as of responsibility. A Disclaimer (disclaimer) is a statement that relinquishes legal responsibility for the use of products, devices, or circuitry described in the instance in which the disclaimer is contained.
[5 empty] | XJE016 | Package | String |  |  | A free-form text description of the package type.
[5 empty] | XJE015 | Application Scope | String |  |  | The intended application of the component.
[5 empty] | XJE219 | Operating Temperature | Real Number | celsius |  | The value as specified by level (minTypMax) of the ambient temperature (in Cel) in which this item was designed to operate.
[5 empty] | XJE014 | General Description | String |  |  | A free-form description of a component.
[5 empty] | XJE010 | Part Number | String |  |  | A manufacturer-defined product identifier.
[5 empty] | XJE136 | Mass | Real Number | kilogram |  | The mass of the item.
[5 empty] | XJE133 | Industry Standards | String |  |  | Industry Standards followed by the part.
PFN013 | FITTING-PIPE-CONVERSION ADAPTER | Creates a joint between two different threaded fittings.
|  | Property Set: | RNS-MEC001 | Mechanical Common Properties {XJE136;XJE133;MEP001;RNP789;RNP787;XJE015;XJE014;XJE615;}
[5 empty] | XJE136 | Mass | Real Number | kilogram |  | The mass of the item.
[5 empty] | XJE133 | Industry Standards | String |  |  | Industry Standards followed by the part.
[5 empty] | MEP001 | Application Industry | Value Codes |  |  | Identifier of the intended application for this component. | {Automotive, Aerospace, Industrial, Agricultural, Marine, N/A}
[5 empty] | RNP789 | Catalog Page Number | Integer | 1 |  | The page(s) the component or part is listed on within the catalog
[5 empty] | RNP787 | Catalog Name | String |  |  | The Catalog the compenent is list in
[5 empty] | XJE015 | Application Scope | String |  |  | The intended application of the component.
[5 empty] | XJE014 | General Description | String |  |  | A free-form description of a component.
[5 empty] | XJE615 | Obtained Safety Standard | Value Codes |  | ECALS | Safety standards organizations' approvals obtained by this item. | {UL/CSA, EU, UL/CSA/EU}
|  | Property Set: | RNS-PFN002 | FITTING {RNP541;RNP540;RNP466;PFP004;GNP014;}
[5 empty] | RNP541 | Dynamic Pressure Rating | Real Number | pascal |  | Maximum allowable fluctuating pressure load the component can handle.
[5 empty] | RNP540 | Static Pressue Rating | Real Number | pascal |  | Maximum continuous pressure the component can withstand.
[5 empty] | RNP466 | Thread Size | String |  |  | The Size of the Thread.
[5 empty] | PFP004 | Port 1 Mating Characteristics | String |  |  | The type and size of the thread at the intake port or the characteristics of a barbed fitting.
[5 empty] | GNP014 | Material | String |  |  | The material composition of the component.
|  | Property Set: | RNS-PFN013 | FITTING-ADAPTER {PFP005;RNP543;}
[5 empty] | PFP005 | Port 2 Mating Characteristics | String |  |  | The type and size of the thread at the exhaust port or the characteristics of a barbed fitting.
[5 empty] | RNP543 | Swivel | Boolean |  |  | Indicates the presence of a Swivel Adapter, True = Swivel Adapter exists, False= Swivel adapter does not exist.
|  | Root Property Set: | RNS-XJA001 | Root Set {RNP528;RNP139;RNP211;RNP210;RNP307;XJE002;XJE001;RNP145;XJE016;XJE015;XJE219;XJE014;XJE010;XJE136;XJE133;}
[5 empty] | RNP528 | Operating Range | Value Codes |  |  | The Field where the part will operate. | {Commercial, Military, Industrial}
[5 empty] | RNP139 | Key Text | String |  | ECIX QRD CL1, Version 3.0-021599 | Key words or phrases that customers would normally use in searching for a component.
[5 empty] | RNP211 | Manufacturer Name | String |  |  | The name of the manufacturer of the part.
[5 empty] | RNP210 | Manufacturer DUNS | String |  |  | A DUNS number of the manufacturer of the product.
[5 empty] | RNP307 | Is Generic | Boolean |  |  | A value of 1 denotes the product identifier is generic and cannot be ordered as-is because it identifies a family of related, orderable products that differ by one or more characteristics.
[5 empty] | XJE002 | Data Revision Number | String |  |  | A number reflecting the minor release identifier for product information.
[5 empty] | XJE001 | Data Version Number | String |  |  | A number reflecting the major release identifier of a product.
[5 empty] | RNP145 | Disclaimer | String |  | PCIS 1.4 | Denial statement(s) or renunciation, as of responsibility. A Disclaimer (disclaimer) is a statement that relinquishes legal responsibility for the use of products, devices, or circuitry described in the instance in which the disclaimer is contained.
[5 empty] | XJE016 | Package | String |  |  | A free-form text description of the package type.
[5 empty] | XJE015 | Application Scope | String |  |  | The intended application of the component.
[5 empty] | XJE219 | Operating Temperature | Real Number | celsius |  | The value as specified by level (minTypMax) of the ambient temperature (in Cel) in which this item was designed to operate.
[5 empty] | XJE014 | General Description | String |  |  | A free-form description of a component.
[5 empty] | XJE010 | Part Number | String |  |  | A manufacturer-defined product identifier.
[5 empty] | XJE136 | Mass | Real Number | kilogram |  | The mass of the item.
[5 empty] | XJE133 | Industry Standards | String |  |  | Industry Standards followed by the part.
PFN016 | FITTING-PIPE-COUPLING | Pipe fitting that joins two pipes togather.
|  | Property Set: | RNS-PFN016 | FITTING-COUPLING {PFP049;PFP008;PFP007;XJG746;PFP005;PFP041;}
[5 empty] | PFP049 | Diameter Of Fitting | Real Number | meter |  | The diameter of the fitting.
[5 empty] | PFP008 | Depth Of Socket | Real Number | meter |  | The depth of the socket .
[5 empty] | PFP007 | Wall Thickness | Real Number | meter |  | The wall thickness of the component.
[5 empty] | XJG746 | Length | Real Number | meter |  | The length of the item. |  | L
[5 empty] | PFP005 | Port 2 Mating Characteristics | String |  |  | The type and size of the thread at the exhaust port or the characteristics of a barbed fitting.
[5 empty] | PFP041 | Socket Bore Diameter | Real Number | meter |  | The diameter of the socket.
|  | Property Set: | RNS-MEC001 | Mechanical Common Properties {XJE136;XJE133;MEP001;RNP789;RNP787;XJE015;XJE014;XJE615;}
[5 empty] | XJE136 | Mass | Real Number | kilogram |  | The mass of the item.
[5 empty] | XJE133 | Industry Standards | String |  |  | Industry Standards followed by the part.
[5 empty] | MEP001 | Application Industry | Value Codes |  |  | Identifier of the intended application for this component. | {Automotive, Aerospace, Industrial, Agricultural, Marine, N/A}
[5 empty] | RNP789 | Catalog Page Number | Integer | 1 |  | The page(s) the component or part is listed on within the catalog
[5 empty] | RNP787 | Catalog Name | String |  |  | The Catalog the compenent is list in
[5 empty] | XJE015 | Application Scope | String |  |  | The intended application of the component.
[5 empty] | XJE014 | General Description | String |  |  | A free-form description of a component.
[5 empty] | XJE615 | Obtained Safety Standard | Value Codes |  | ECALS | Safety standards organizations' approvals obtained by this item. | {UL/CSA, EU, UL/CSA/EU}
|  | Property Set: | RNS-PFN002 | FITTING {RNP541;RNP540;RNP466;PFP004;GNP014;}
[5 empty] | RNP541 | Dynamic Pressure Rating | Real Number | pascal |  | Maximum allowable fluctuating pressure load the component can handle.
[5 empty] | RNP540 | Static Pressue Rating | Real Number | pascal |  | Maximum continuous pressure the component can withstand.
[5 empty] | RNP466 | Thread Size | String |  |  | The Size of the Thread.
[5 empty] | PFP004 | Port 1 Mating Characteristics | String |  |  | The type and size of the thread at the intake port or the characteristics of a barbed fitting.
[5 empty] | GNP014 | Material | String |  |  | The material composition of the component.
|  | Root Property Set: | RNS-XJA001 | Root Set {RNP528;RNP139;RNP211;RNP210;RNP307;XJE002;XJE001;RNP145;XJE016;XJE015;XJE219;XJE014;XJE010;XJE136;XJE133;}
[5 empty] | RNP528 | Operating Range | Value Codes |  |  | The Field where the part will operate. | {Commercial, Military, Industrial}
[5 empty] | RNP139 | Key Text | String |  | ECIX QRD CL1, Version 3.0-021599 | Key words or phrases that customers would normally use in searching for a component.
[5 empty] | RNP211 | Manufacturer Name | String |  |  | The name of the manufacturer of the part.
[5 empty] | RNP210 | Manufacturer DUNS | String |  |  | A DUNS number of the manufacturer of the product.
[5 empty] | RNP307 | Is Generic | Boolean |  |  | A value of 1 denotes the product identifier is generic and cannot be ordered as-is because it identifies a family of related, orderable products that differ by one or more characteristics.
[5 empty] | XJE002 | Data Revision Number | String |  |  | A number reflecting the minor release identifier for product information.
[5 empty] | XJE001 | Data Version Number | String |  |  | A number reflecting the major release identifier of a product.
[5 empty] | RNP145 | Disclaimer | String |  | PCIS 1.4 | Denial statement(s) or renunciation, as of responsibility. A Disclaimer (disclaimer) is a statement that relinquishes legal responsibility for the use of products, devices, or circuitry described in the instance in which the disclaimer is contained.
[5 empty] | XJE016 | Package | String |  |  | A free-form text description of the package type.
[5 empty] | XJE015 | Application Scope | String |  |  | The intended application of the component.
[5 empty] | XJE219 | Operating Temperature | Real Number | celsius |  | The value as specified by level (minTypMax) of the ambient temperature (in Cel) in which this item was designed to operate.
[5 empty] | XJE014 | General Description | String |  |  | A free-form description of a component.
[5 empty] | XJE010 | Part Number | String |  |  | A manufacturer-defined product identifier.
[5 empty] | XJE136 | Mass | Real Number | kilogram |  | The mass of the item.
[5 empty] | XJE133 | Industry Standards | String |  |  | Industry Standards followed by the part.
PFN017 | FITTING-PIPE-CAP | Cap.
|  | Property Set: | RNS-PFN017 | PIPE FITTING-FITTING-CAP {GNP001;PFP007;XJG746;XJF081;}
[5 empty] | GNP001 | Inside Diameter | Real Number | meter |  | Inside diameter of the component.
[5 empty] | PFP007 | Wall Thickness | Real Number | meter |  | The wall thickness of the component.
[5 empty] | XJG746 | Length | Real Number | meter |  | The length of the item. |  | L
[5 empty] | XJF081 | Outside Diameter | Real Number | meter | ISO 4378-1 section 5.2 | The value of the length (in m) of the outside diameter of the item.
|  | Property Set: | RNS-MEC001 | Mechanical Common Properties {XJE136;XJE133;MEP001;RNP789;RNP787;XJE015;XJE014;XJE615;}
[5 empty] | XJE136 | Mass | Real Number | kilogram |  | The mass of the item.
[5 empty] | XJE133 | Industry Standards | String |  |  | Industry Standards followed by the part.
[5 empty] | MEP001 | Application Industry | Value Codes |  |  | Identifier of the intended application for this component. | {Automotive, Aerospace, Industrial, Agricultural, Marine, N/A}
[5 empty] | RNP789 | Catalog Page Number | Integer | 1 |  | The page(s) the component or part is listed on within the catalog
[5 empty] | RNP787 | Catalog Name | String |  |  | The Catalog the compenent is list in
[5 empty] | XJE015 | Application Scope | String |  |  | The intended application of the component.
[5 empty] | XJE014 | General Description | String |  |  | A free-form description of a component.
[5 empty] | XJE615 | Obtained Safety Standard | Value Codes |  | ECALS | Safety standards organizations' approvals obtained by this item. | {UL/CSA, EU, UL/CSA/EU}
|  | Property Set: | RNS-PFN002 | FITTING {RNP541;RNP540;RNP466;PFP004;GNP014;}
[5 empty] | RNP541 | Dynamic Pressure Rating | Real Number | pascal |  | Maximum allowable fluctuating pressure load the component can handle.
[5 empty] | RNP540 | Static Pressue Rating | Real Number | pascal |  | Maximum continuous pressure the component can withstand.
[5 empty] | RNP466 | Thread Size | String |  |  | The Size of the Thread.
[5 empty] | PFP004 | Port 1 Mating Characteristics | String |  |  | The type and size of the thread at the intake port or the characteristics of a barbed fitting.
[5 empty] | GNP014 | Material | String |  |  | The material composition of the component.
|  | Root Property Set: | RNS-XJA001 | Root Set {RNP528;RNP139;RNP211;RNP210;RNP307;XJE002;XJE001;RNP145;XJE016;XJE015;XJE219;XJE014;XJE010;XJE136;XJE133;}
[5 empty] | RNP528 | Operating Range | Value Codes |  |  | The Field where the part will operate. | {Commercial, Military, Industrial}
[5 empty] | RNP139 | Key Text | String |  | ECIX QRD CL1, Version 3.0-021599 | Key words or phrases that customers would normally use in searching for a component.
[5 empty] | RNP211 | Manufacturer Name | String |  |  | The name of the manufacturer of the part.
[5 empty] | RNP210 | Manufacturer DUNS | String |  |  | A DUNS number of the manufacturer of the product.
[5 empty] | RNP307 | Is Generic | Boolean |  |  | A value of 1 denotes the product identifier is generic and cannot be ordered as-is because it identifies a family of related, orderable products that differ by one or more characteristics.
[5 empty] | XJE002 | Data Revision Number | String |  |  | A number reflecting the minor release identifier for product information.
[5 empty] | XJE001 | Data Version Number | String |  |  | A number reflecting the major release identifier of a product.
[5 empty] | RNP145 | Disclaimer | String |  | PCIS 1.4 | Denial statement(s) or renunciation, as of responsibility. A Disclaimer (disclaimer) is a statement that relinquishes legal responsibility for the use of products, devices, or circuitry described in the instance in which the disclaimer is contained.
[5 empty] | XJE016 | Package | String |  |  | A free-form text description of the package type.
[5 empty] | XJE015 | Application Scope | String |  |  | The intended application of the component.
[5 empty] | XJE219 | Operating Temperature | Real Number | celsius |  | The value as specified by level (minTypMax) of the ambient temperature (in Cel) in which this item was designed to operate.
[5 empty] | XJE014 | General Description | String |  |  | A free-form description of a component.
[5 empty] | XJE010 | Part Number | String |  |  | A manufacturer-defined product identifier.
[5 empty] | XJE136 | Mass | Real Number | kilogram |  | The mass of the item.
[5 empty] | XJE133 | Industry Standards | String |  |  | Industry Standards followed by the part.
PFN018 | FITTING-PIPE-STUB END | PIPE FITTING-FITTING-STUB END.
|  | Property Set: | RNS-MEC001 | Mechanical Common Properties {XJE136;XJE133;MEP001;RNP789;RNP787;XJE015;XJE014;XJE615;}
[5 empty] | XJE136 | Mass | Real Number | kilogram |  | The mass of the item.
[5 empty] | XJE133 | Industry Standards | String |  |  | Industry Standards followed by the part.
[5 empty] | MEP001 | Application Industry | Value Codes |  |  | Identifier of the intended application for this component. | {Automotive, Aerospace, Industrial, Agricultural, Marine, N/A}
[5 empty] | RNP789 | Catalog Page Number | Integer | 1 |  | The page(s) the component or part is listed on within the catalog
[5 empty] | RNP787 | Catalog Name | String |  |  | The Catalog the compenent is list in
[5 empty] | XJE015 | Application Scope | String |  |  | The intended application of the component.
[5 empty] | XJE014 | General Description | String |  |  | A free-form description of a component.
[5 empty] | XJE615 | Obtained Safety Standard | Value Codes |  | ECALS | Safety standards organizations' approvals obtained by this item. | {UL/CSA, EU, UL/CSA/EU}
|  | Property Set: | RNS-PFN002 | FITTING {RNP541;RNP540;RNP466;PFP004;GNP014;}
[5 empty] | RNP541 | Dynamic Pressure Rating | Real Number | pascal |  | Maximum allowable fluctuating pressure load the component can handle.
[5 empty] | RNP540 | Static Pressue Rating | Real Number | pascal |  | Maximum continuous pressure the component can withstand.
[5 empty] | RNP466 | Thread Size | String |  |  | The Size of the Thread.
[5 empty] | PFP004 | Port 1 Mating Characteristics | String |  |  | The type and size of the thread at the intake port or the characteristics of a barbed fitting.
[5 empty] | GNP014 | Material | String |  |  | The material composition of the component.
|  | Root Property Set: | RNS-XJA001 | Root Set {RNP528;RNP139;RNP211;RNP210;RNP307;XJE002;XJE001;RNP145;XJE016;XJE015;XJE219;XJE014;XJE010;XJE136;XJE133;}
[5 empty] | RNP528 | Operating Range | Value Codes |  |  | The Field where the part will operate. | {Commercial, Military, Industrial}
[5 empty] | RNP139 | Key Text | String |  | ECIX QRD CL1, Version 3.0-021599 | Key words or phrases that customers would normally use in searching for a component.
[5 empty] | RNP211 | Manufacturer Name | String |  |  | The name of the manufacturer of the part.
[5 empty] | RNP210 | Manufacturer DUNS | String |  |  | A DUNS number of the manufacturer of the product.
[5 empty] | RNP307 | Is Generic | Boolean |  |  | A value of 1 denotes the product identifier is generic and cannot be ordered as-is because it identifies a family of related, orderable products that differ by one or more characteristics.
[5 empty] | XJE002 | Data Revision Number | String |  |  | A number reflecting the minor release identifier for product information.
[5 empty] | XJE001 | Data Version Number | String |  |  | A number reflecting the major release identifier of a product.
[5 empty] | RNP145 | Disclaimer | String |  | PCIS 1.4 | Denial statement(s) or renunciation, as of responsibility. A Disclaimer (disclaimer) is a statement that relinquishes legal responsibility for the use of products, devices, or circuitry described in the instance in which the disclaimer is contained.
[5 empty] | XJE016 | Package | String |  |  | A free-form text description of the package type.
[5 empty] | XJE015 | Application Scope | String |  |  | The intended application of the component.
[5 empty] | XJE219 | Operating Temperature | Real Number | celsius |  | The value as specified by level (minTypMax) of the ambient temperature (in Cel) in which this item was designed to operate.
[5 empty] | XJE014 | General Description | String |  |  | A free-form description of a component.
[5 empty] | XJE010 | Part Number | String |  |  | A manufacturer-defined product identifier.
[5 empty] | XJE136 | Mass | Real Number | kilogram |  | The mass of the item.
[5 empty] | XJE133 | Industry Standards | String |  |  | Industry Standards followed by the part.
|  | Property Set: | RNS-PFN018 | PIPE FITTING-FITTING-STUB END {GNP001;PFP069;PFP068;PFP067;XJG746;XJF081;}
[5 empty] | GNP001 | Inside Diameter | Real Number | meter |  | Inside diameter of the component.
[5 empty] | PFP069 | Fillet Radius | Real Number | meter |  | The fillet radius.
[5 empty] | PFP068 | Lap Diameter | Real Number | meter |  | The lap diameter.
[5 empty] | PFP067 | Wall And Lap Thickness | Real Number | meter |  | The thickness of the fitting at the lap end.
[5 empty] | XJG746 | Length | Real Number | meter |  | The length of the item. |  | L
[5 empty] | XJF081 | Outside Diameter | Real Number | meter | ISO 4378-1 section 5.2 | The value of the length (in m) of the outside diameter of the item.
PFN020 | FITTING-PIPE-FLANGE | Flange element for pipe fittings.
|  | Property Set: | RNS-MEC001 | Mechanical Common Properties {XJE136;XJE133;MEP001;RNP789;RNP787;XJE015;XJE014;XJE615;}
[5 empty] | XJE136 | Mass | Real Number | kilogram |  | The mass of the item.
[5 empty] | XJE133 | Industry Standards | String |  |  | Industry Standards followed by the part.
[5 empty] | MEP001 | Application Industry | Value Codes |  |  | Identifier of the intended application for this component. | {Automotive, Aerospace, Industrial, Agricultural, Marine, N/A}
[5 empty] | RNP789 | Catalog Page Number | Integer | 1 |  | The page(s) the component or part is listed on within the catalog
[5 empty] | RNP787 | Catalog Name | String |  |  | The Catalog the compenent is list in
[5 empty] | XJE015 | Application Scope | String |  |  | The intended application of the component.
[5 empty] | XJE014 | General Description | String |  |  | A free-form description of a component.
[5 empty] | XJE615 | Obtained Safety Standard | Value Codes |  | ECALS | Safety standards organizations' approvals obtained by this item. | {UL/CSA, EU, UL/CSA/EU}
|  | Root Property Set: | RNS-XJA001 | Root Set {RNP528;RNP139;RNP211;RNP210;RNP307;XJE002;XJE001;RNP145;XJE016;XJE015;XJE219;XJE014;XJE010;XJE136;XJE133;}
[5 empty] | RNP528 | Operating Range | Value Codes |  |  | The Field where the part will operate. | {Commercial, Military, Industrial}
[5 empty] | RNP139 | Key Text | String |  | ECIX QRD CL1, Version 3.0-021599 | Key words or phrases that customers would normally use in searching for a component.
[5 empty] | RNP211 | Manufacturer Name | String |  |  | The name of the manufacturer of the part.
[5 empty] | RNP210 | Manufacturer DUNS | String |  |  | A DUNS number of the manufacturer of the product.
[5 empty] | RNP307 | Is Generic | Boolean |  |  | A value of 1 denotes the product identifier is generic and cannot be ordered as-is because it identifies a family of related, orderable products that differ by one or more characteristics.
[5 empty] | XJE002 | Data Revision Number | String |  |  | A number reflecting the minor release identifier for product information.
[5 empty] | XJE001 | Data Version Number | String |  |  | A number reflecting the major release identifier of a product.
[5 empty] | RNP145 | Disclaimer | String |  | PCIS 1.4 | Denial statement(s) or renunciation, as of responsibility. A Disclaimer (disclaimer) is a statement that relinquishes legal responsibility for the use of products, devices, or circuitry described in the instance in which the disclaimer is contained.
[5 empty] | XJE016 | Package | String |  |  | A free-form text description of the package type.
[5 empty] | XJE015 | Application Scope | String |  |  | The intended application of the component.
[5 empty] | XJE219 | Operating Temperature | Real Number | celsius |  | The value as specified by level (minTypMax) of the ambient temperature (in Cel) in which this item was designed to operate.
[5 empty] | XJE014 | General Description | String |  |  | A free-form description of a component.
[5 empty] | XJE010 | Part Number | String |  |  | A manufacturer-defined product identifier.
[5 empty] | XJE136 | Mass | Real Number | kilogram |  | The mass of the item.
[5 empty] | XJE133 | Industry Standards | String |  |  | Industry Standards followed by the part.
|  | Property Set: | RNS-PFN020 | PIPE FITTING-FLANGE {PFP085;PFP084;PFP083;PFP082;RNP465;GNP016;}
[5 empty] | PFP085 | Diameter Of Bolts | Real Number | meter |  | The diameter of the bolts.
[5 empty] | PFP084 | Number Of Bolts | Integer | 1 |  | The number of bolts.
[5 empty] | PFP083 | Diameter Of Bolt Circle | Real Number | meter |  | The diameter of the bolt circle.
[5 empty] | PFP082 | Diameter Of Bolt Holes | Real Number | meter |  | The number of bolt holes.
[5 empty] | RNP465 | Flange Type | Value Codes |  |  | Types of flange. | {Straight Flange, Rigid Flange, Sanitary Flange, Code 62 Flange -45deg Elbow, Code 62 Flange -90deg Elbow, Code 62 Flange -other deg elbow, Code 61 Flange -45deg Elbow, Code 61 Flange -90deg Elbow, Caterpillar Flange -45deg Elbow, Caterpillar Flange -90deg Elbow}
[5 empty] | GNP016 | Thread | String |  |  | Indicates the thread pitch and type, i.e. M10, 1/4-20.
PFN022 | VALVE | VALVE.
|  | Property Set: | RNS-MEC001 | Mechanical Common Properties {XJE136;XJE133;MEP001;RNP789;RNP787;XJE015;XJE014;XJE615;}
[5 empty] | XJE136 | Mass | Real Number | kilogram |  | The mass of the item.
[5 empty] | XJE133 | Industry Standards | String |  |  | Industry Standards followed by the part.
[5 empty] | MEP001 | Application Industry | Value Codes |  |  | Identifier of the intended application for this component. | {Automotive, Aerospace, Industrial, Agricultural, Marine, N/A}
[5 empty] | RNP789 | Catalog Page Number | Integer | 1 |  | The page(s) the component or part is listed on within the catalog
[5 empty] | RNP787 | Catalog Name | String |  |  | The Catalog the compenent is list in
[5 empty] | XJE015 | Application Scope | String |  |  | The intended application of the component.
[5 empty] | XJE014 | General Description | String |  |  | A free-form description of a component.
[5 empty] | XJE615 | Obtained Safety Standard | Value Codes |  | ECALS | Safety standards organizations' approvals obtained by this item. | {UL/CSA, EU, UL/CSA/EU}
|  | Root Property Set: | RNS-XJA001 | Root Set {RNP528;RNP139;RNP211;RNP210;RNP307;XJE002;XJE001;RNP145;XJE016;XJE015;XJE219;XJE014;XJE010;XJE136;XJE133;}
[5 empty] | RNP528 | Operating Range | Value Codes |  |  | The Field where the part will operate. | {Commercial, Military, Industrial}
[5 empty] | RNP139 | Key Text | String |  | ECIX QRD CL1, Version 3.0-021599 | Key words or phrases that customers would normally use in searching for a component.
[5 empty] | RNP211 | Manufacturer Name | String |  |  | The name of the manufacturer of the part.
[5 empty] | RNP210 | Manufacturer DUNS | String |  |  | A DUNS number of the manufacturer of the product.
[5 empty] | RNP307 | Is Generic | Boolean |  |  | A value of 1 denotes the product identifier is generic and cannot be ordered as-is because it identifies a family of related, orderable products that differ by one or more characteristics.
[5 empty] | XJE002 | Data Revision Number | String |  |  | A number reflecting the minor release identifier for product information.
[5 empty] | XJE001 | Data Version Number | String |  |  | A number reflecting the major release identifier of a product.
[5 empty] | RNP145 | Disclaimer | String |  | PCIS 1.4 | Denial statement(s) or renunciation, as of responsibility. A Disclaimer (disclaimer) is a statement that relinquishes legal responsibility for the use of products, devices, or circuitry described in the instance in which the disclaimer is contained.
[5 empty] | XJE016 | Package | String |  |  | A free-form text description of the package type.
[5 empty] | XJE015 | Application Scope | String |  |  | The intended application of the component.
[5 empty] | XJE219 | Operating Temperature | Real Number | celsius |  | The value as specified by level (minTypMax) of the ambient temperature (in Cel) in which this item was designed to operate.
[5 empty] | XJE014 | General Description | String |  |  | A free-form description of a component.
[5 empty] | XJE010 | Part Number | String |  |  | A manufacturer-defined product identifier.
[5 empty] | XJE136 | Mass | Real Number | kilogram |  | The mass of the item.
[5 empty] | XJE133 | Industry Standards | String |  |  | Industry Standards followed by the part.
|  | Property Set: | RNS-PFN021 | PIPE FITTING-VALVE {PFP106;PFP105;PFP103;PFP102;PFP101;PFP089;RNIP596;PFP088;PFP087;RNP479;GNP014;XJF081;PFP007;PFP111;PFP110;PFP097;PFP096;PFP095;PFP001;PFP094;PFP093;PFP091;RNP481;RNP480;XJG746;}
[5 empty] | PFP106 | Operating Pressure | Real Number | pascal |  | The maximum pressure at which the component functionality is guaranteed.
[5 empty] | PFP105 | Media Type | String |  |  | The type of substance entering the valve.
[5 empty] | PFP103 | End Preparation (B) | Value Codes |  |  | The preparation of the valve at one end (i.e.. Beveled or Plane end square cut). | {Beveled, Plain End Square Cut}
[5 empty] | PFP102 | End Preparation (A) | Value Codes |  |  | The preparation of the valve at one end (i.e.. Beveled or Plane end square cut). | {Beveled, Plain End Square Cut}
[5 empty] | PFP101 | Pipe Schedule | String |  |  | The pipe schedule type (i.e.. Standard, Extra strong etc.).
[5 empty] | PFP089 | Method Of Manufacture | String |  |  | The method in which the valve is manufactured.
[5 empty] | RNIP596 | Nominal Weight | Real Number | kilogram |  | The weight (in g) of the item.
[5 empty] | PFP088 | Material Standard Designator | String |  |  | The material standard designator for the valve (i.e.. SA/A106).
[5 empty] | PFP087 | Material Standards Body | String |  |  | The material standards for the valve (i.e.. ASME,ASTM).
[5 empty] | RNP479 | Number Of Ports | Value Codes |  |  | The number of Ports. | {2 WAY, 3 WAY, 4 WAY , Other}
[5 empty] | GNP014 | Material | String |  |  | The material composition of the component.
[5 empty] | XJF081 | Outside Diameter | Real Number | meter | ISO 4378-1 section 5.2 | The value of the length (in m) of the outside diameter of the item.
[5 empty] | PFP007 | Wall Thickness | Real Number | meter |  | The wall thickness of the component.
[5 empty] | PFP111 | Discharge Location | String |  |  | The location of the discharge of the valve contents.
[5 empty] | PFP110 | Allowable Temperature | Real Number | celsius |  | The value as specified by level (minTypMax) of the ambient temperature (in Cel) in which this item was designed to operate.
[5 empty] | PFP097 | Size Designation | Real Number | meter |  | The diameter of the valve.
[5 empty] | PFP096 | Dimensional Standard Designator | String |  |  | The dimensional standard designator for the valve (i.e.. B36.10).
[5 empty] | PFP095 | Dimensional Standards Body | String |  |  | The dimensional standards for the valve (i.e.. ANSI).
[5 empty] | PFP001 | Pipe Size | Real Number | meter |  | The diameter of the pipe.
[5 empty] | PFP094 | Surface Finish | Value Codes |  |  | The type of surface finish on the valve. | {Bare, Standard Manufacturer Finish, Hot Dip Galvanized Per ASTM A154}
[5 empty] | PFP093 | UNS Code | String |  |  | The UNS code for the valve.
[5 empty] | PFP091 | Grade | String |  |  | The valve grade level.
[5 empty] | RNP481 | Number Of Position | Value Codes |  |  | The number of positions. | {Normally Open, Normally Closed, 2 Position, Universal, Other, Directional Control, Multi Purpose}
[5 empty] | RNP480 | Type Of Valve | Value Codes |  |  | The type of valve. | {Ball, Butterfly, Check, Gate, Globe}
[5 empty] | XJG746 | Length | Real Number | meter |  | The length of the item. |  | L
PFN034 | VALVE-SOLENOID | VALVE-SOLENOID.
|  | Property Set: | RNS-MEC001 | Mechanical Common Properties {XJE136;XJE133;MEP001;RNP789;RNP787;XJE015;XJE014;XJE615;}
[5 empty] | XJE136 | Mass | Real Number | kilogram |  | The mass of the item.
[5 empty] | XJE133 | Industry Standards | String |  |  | Industry Standards followed by the part.
[5 empty] | MEP001 | Application Industry | Value Codes |  |  | Identifier of the intended application for this component. | {Automotive, Aerospace, Industrial, Agricultural, Marine, N/A}
[5 empty] | RNP789 | Catalog Page Number | Integer | 1 |  | The page(s) the component or part is listed on within the catalog
[5 empty] | RNP787 | Catalog Name | String |  |  | The Catalog the compenent is list in
[5 empty] | XJE015 | Application Scope | String |  |  | The intended application of the component.
[5 empty] | XJE014 | General Description | String |  |  | A free-form description of a component.
[5 empty] | XJE615 | Obtained Safety Standard | Value Codes |  | ECALS | Safety standards organizations' approvals obtained by this item. | {UL/CSA, EU, UL/CSA/EU}
|  | Root Property Set: | RNS-XJA001 | Root Set {RNP528;RNP139;RNP211;RNP210;RNP307;XJE002;XJE001;RNP145;XJE016;XJE015;XJE219;XJE014;XJE010;XJE136;XJE133;}
[5 empty] | RNP528 | Operating Range | Value Codes |  |  | The Field where the part will operate. | {Commercial, Military, Industrial}
[5 empty] | RNP139 | Key Text | String |  | ECIX QRD CL1, Version 3.0-021599 | Key words or phrases that customers would normally use in searching for a component.
[5 empty] | RNP211 | Manufacturer Name | String |  |  | The name of the manufacturer of the part.
[5 empty] | RNP210 | Manufacturer DUNS | String |  |  | A DUNS number of the manufacturer of the product.
[5 empty] | RNP307 | Is Generic | Boolean |  |  | A value of 1 denotes the product identifier is generic and cannot be ordered as-is because it identifies a family of related, orderable products that differ by one or more characteristics.
[5 empty] | XJE002 | Data Revision Number | String |  |  | A number reflecting the minor release identifier for product information.
[5 empty] | XJE001 | Data Version Number | String |  |  | A number reflecting the major release identifier of a product.
[5 empty] | RNP145 | Disclaimer | String |  | PCIS 1.4 | Denial statement(s) or renunciation, as of responsibility. A Disclaimer (disclaimer) is a statement that relinquishes legal responsibility for the use of products, devices, or circuitry described in the instance in which the disclaimer is contained.
[5 empty] | XJE016 | Package | String |  |  | A free-form text description of the package type.
[5 empty] | XJE015 | Application Scope | String |  |  | The intended application of the component.
[5 empty] | XJE219 | Operating Temperature | Real Number | celsius |  | The value as specified by level (minTypMax) of the ambient temperature (in Cel) in which this item was designed to operate.
[5 empty] | XJE014 | General Description | String |  |  | A free-form description of a component.
[5 empty] | XJE010 | Part Number | String |  |  | A manufacturer-defined product identifier.
[5 empty] | XJE136 | Mass | Real Number | kilogram |  | The mass of the item.
[5 empty] | XJE133 | Industry Standards | String |  |  | Industry Standards followed by the part.
|  | Property Set: | RNS-PFN033 | PIPE FITTING-VALVE-SOLENOID {RNP482;PFP106;RNP479;PFP119;PFP120;PFP118;PFP117;PFP116;PFP115;XJE219;PFP114;}
[5 empty] | RNP482 | Solenoid Type | Value Codes |  |  | The type of solenoid. | {Double Piloted, Indirectly Actuated, Single Piloted}
[5 empty] | PFP106 | Operating Pressure | Real Number | pascal |  | The maximum pressure at which the component functionality is guaranteed.
[5 empty] | RNP479 | Number Of Ports | Value Codes |  |  | The number of Ports. | {2 WAY, 3 WAY, 4 WAY , Other}
[5 empty] | PFP119 | Manual Override | Boolean |  |  | Indicates the existence of a manual override switch.
[5 empty] | PFP120 | Switching Voltage | Real Number | volt |  | The voltage required to toggle the solenoid.
[5 empty] | PFP118 | Switching Time | Real Number | second |  | The time required for the system to switch states.
[5 empty] | PFP117 | Valve Type | String |  |  | Type of valve, i.e. 3 way 2 position valve 3/2 valve.
[5 empty] | PFP116 | Status | String |  |  | The normal (un-activated) state of this item.
[5 empty] | PFP115 | Orifice Size | Real Number | meter**2 |  | The minimum cross sectional area the fluid must pass through within the valve.
[5 empty] | XJE219 | Operating Temperature | Real Number | celsius |  | The value as specified by level (minTypMax) of the ambient temperature (in Cel) in which this item was designed to operate.
[5 empty] | PFP114 | Medium | Value Codes |  |  | The fluid flowing through the system. | {Non-Corrosive Gas, Corrosive Gas, Non-Corrosive Liquid, Corrosive Liquid}
|  | Property Set: | RNS-PFN021 | PIPE FITTING-VALVE {PFP106;PFP105;PFP103;PFP102;PFP101;PFP089;RNIP596;PFP088;PFP087;RNP479;GNP014;XJF081;PFP007;PFP111;PFP110;PFP097;PFP096;PFP095;PFP001;PFP094;PFP093;PFP091;RNP481;RNP480;XJG746;}
[5 empty] | PFP106 | Operating Pressure | Real Number | pascal |  | The maximum pressure at which the component functionality is guaranteed.
[5 empty] | PFP105 | Media Type | String |  |  | The type of substance entering the valve.
[5 empty] | PFP103 | End Preparation (B) | Value Codes |  |  | The preparation of the valve at one end (i.e.. Beveled or Plane end square cut). | {Beveled, Plain End Square Cut}
[5 empty] | PFP102 | End Preparation (A) | Value Codes |  |  | The preparation of the valve at one end (i.e.. Beveled or Plane end square cut). | {Beveled, Plain End Square Cut}
[5 empty] | PFP101 | Pipe Schedule | String |  |  | The pipe schedule type (i.e.. Standard, Extra strong etc.).
[5 empty] | PFP089 | Method Of Manufacture | String |  |  | The method in which the valve is manufactured.
[5 empty] | RNIP596 | Nominal Weight | Real Number | kilogram |  | The weight (in g) of the item.
[5 empty] | PFP088 | Material Standard Designator | String |  |  | The material standard designator for the valve (i.e.. SA/A106).
[5 empty] | PFP087 | Material Standards Body | String |  |  | The material standards for the valve (i.e.. ASME,ASTM).
[5 empty] | RNP479 | Number Of Ports | Value Codes |  |  | The number of Ports. | {2 WAY, 3 WAY, 4 WAY , Other}
[5 empty] | GNP014 | Material | String |  |  | The material composition of the component.
[5 empty] | XJF081 | Outside Diameter | Real Number | meter | ISO 4378-1 section 5.2 | The value of the length (in m) of the outside diameter of the item.
[5 empty] | PFP007 | Wall Thickness | Real Number | meter |  | The wall thickness of the component.
[5 empty] | PFP111 | Discharge Location | String |  |  | The location of the discharge of the valve contents.
[5 empty] | PFP110 | Allowable Temperature | Real Number | celsius |  | The value as specified by level (minTypMax) of the ambient temperature (in Cel) in which this item was designed to operate.
[5 empty] | PFP097 | Size Designation | Real Number | meter |  | The diameter of the valve.
[5 empty] | PFP096 | Dimensional Standard Designator | String |  |  | The dimensional standard designator for the valve (i.e.. B36.10).
[5 empty] | PFP095 | Dimensional Standards Body | String |  |  | The dimensional standards for the valve (i.e.. ANSI).
[5 empty] | PFP001 | Pipe Size | Real Number | meter |  | The diameter of the pipe.
[5 empty] | PFP094 | Surface Finish | Value Codes |  |  | The type of surface finish on the valve. | {Bare, Standard Manufacturer Finish, Hot Dip Galvanized Per ASTM A154}
[5 empty] | PFP093 | UNS Code | String |  |  | The UNS code for the valve.
[5 empty] | PFP091 | Grade | String |  |  | The valve grade level.
[5 empty] | RNP481 | Number Of Position | Value Codes |  |  | The number of positions. | {Normally Open, Normally Closed, 2 Position, Universal, Other, Directional Control, Multi Purpose}
[5 empty] | RNP480 | Type Of Valve | Value Codes |  |  | The type of valve. | {Ball, Butterfly, Check, Gate, Globe}
[5 empty] | XJG746 | Length | Real Number | meter |  | The length of the item. |  | L
SPN003 | SPRING-COMPRESSION | Device made of an elastic material that is compressed under an applied load.
|  | Property Set: | RNS-MEC001 | Mechanical Common Properties {XJE136;XJE133;MEP001;RNP789;RNP787;XJE015;XJE014;XJE615;}
[5 empty] | XJE136 | Mass | Real Number | kilogram |  | The mass of the item.
[5 empty] | XJE133 | Industry Standards | String |  |  | Industry Standards followed by the part.
[5 empty] | MEP001 | Application Industry | Value Codes |  |  | Identifier of the intended application for this component. | {Automotive, Aerospace, Industrial, Agricultural, Marine, N/A}
[5 empty] | RNP789 | Catalog Page Number | Integer | 1 |  | The page(s) the component or part is listed on within the catalog
[5 empty] | RNP787 | Catalog Name | String |  |  | The Catalog the compenent is list in
[5 empty] | XJE015 | Application Scope | String |  |  | The intended application of the component.
[5 empty] | XJE014 | General Description | String |  |  | A free-form description of a component.
[5 empty] | XJE615 | Obtained Safety Standard | Value Codes |  | ECALS | Safety standards organizations' approvals obtained by this item. | {UL/CSA, EU, UL/CSA/EU}
|  | Property Set: | RNS-SPN002 | SPRING-LINEAR {SPP012;GNP010;SPP011;SPP010;SPP008;SPP007;}
[5 empty] | SPP012 | Displacement | Real Number | meter |  | Represents the maximum amount by which the spring can deform, for compression springs it is the nominal height minus the solid height, for extension springs it is the max length minus the nominal length.
[5 empty] | GNP010 | Applied Load | Real Number | newton |  | The maximum load the component is designed to bear.
[5 empty] | SPP011 | Work Over Rod Diameter | Real Number | meter |  | Represents the maximum diameter of the rod over which the spring can be fitted.
[5 empty] | SPP010 | Work In Hole Diameter | Real Number | meter |  | Represents the minimum diameter of the hole that must be drilled if the spring is to work within a hole.
[5 empty] | SPP008 | Free Length | Real Number | meter |  | The length of the spring prior to any forces being applied.
[5 empty] | SPP007 | Spring Constant | Real Number | newton/meter |  | The force per unit length required to compress the spring.
|  | Root Property Set: | RNS-XJA001 | Root Set {RNP528;RNP139;RNP211;RNP210;RNP307;XJE002;XJE001;RNP145;XJE016;XJE015;XJE219;XJE014;XJE010;XJE136;XJE133;}
[5 empty] | RNP528 | Operating Range | Value Codes |  |  | The Field where the part will operate. | {Commercial, Military, Industrial}
[5 empty] | RNP139 | Key Text | String |  | ECIX QRD CL1, Version 3.0-021599 | Key words or phrases that customers would normally use in searching for a component.
[5 empty] | RNP211 | Manufacturer Name | String |  |  | The name of the manufacturer of the part.
[5 empty] | RNP210 | Manufacturer DUNS | String |  |  | A DUNS number of the manufacturer of the product.
[5 empty] | RNP307 | Is Generic | Boolean |  |  | A value of 1 denotes the product identifier is generic and cannot be ordered as-is because it identifies a family of related, orderable products that differ by one or more characteristics.
[5 empty] | XJE002 | Data Revision Number | String |  |  | A number reflecting the minor release identifier for product information.
[5 empty] | XJE001 | Data Version Number | String |  |  | A number reflecting the major release identifier of a product.
[5 empty] | RNP145 | Disclaimer | String |  | PCIS 1.4 | Denial statement(s) or renunciation, as of responsibility. A Disclaimer (disclaimer) is a statement that relinquishes legal responsibility for the use of products, devices, or circuitry described in the instance in which the disclaimer is contained.
[5 empty] | XJE016 | Package | String |  |  | A free-form text description of the package type.
[5 empty] | XJE015 | Application Scope | String |  |  | The intended application of the component.
[5 empty] | XJE219 | Operating Temperature | Real Number | celsius |  | The value as specified by level (minTypMax) of the ambient temperature (in Cel) in which this item was designed to operate.
[5 empty] | XJE014 | General Description | String |  |  | A free-form description of a component.
[5 empty] | XJE010 | Part Number | String |  |  | A manufacturer-defined product identifier.
[5 empty] | XJE136 | Mass | Real Number | kilogram |  | The mass of the item.
[5 empty] | XJE133 | Industry Standards | String |  |  | Industry Standards followed by the part.
|  | Property Set: | RNS-SPN001 | SPRING {SPP006;SPP005;SPP004;XJF081;GNP012;RNP453;RNP452;SPP002;RNP451;SPP001;XJF063;MTP038;XJE219;}
[5 empty] | SPP006 | End Type Relation | Value Codes |  |  | The relationship between the two ends. | {Not Applicable, Inline Centered, Inline Side, Right Angle Centered, Right Angle Side}
[5 empty] | SPP005 | Right End Type | Value Codes |  |  | The type of spring termination at the left end of the spring (choice of left or right end is arbitrary). | {Plain Square Cut, Full Loop, Double Twisted Full Loop, Small Eye, Extended Eye, Straight End, Hook, Long Hook, Square Hook, V-Hook}
[5 empty] | SPP004 | Left End Type | Value Codes |  |  | The type of spring termination at the left end of the spring (choice of left or right end is arbitrary). | {Plain Square Cut, Full Loop, Double Twisted Full Loop, Small Eye, Extended Eye, Straight End, Hook, Long Hook, Square Hook, V-Hook}
[5 empty] | XJF081 | Outside Diameter | Real Number | meter | ISO 4378-1 section 5.2 | The value of the length (in m) of the outside diameter of the item.
[5 empty] | GNP012 | Helix Direction | Value Codes |  |  | The direction of the helical winding, either left handed or right handed. | {Left Hand, Right Hand}
[5 empty] | RNP453 | Number Of Waves | Real Number | 1 |  | Used to count the numbers of waves in a spring.
[5 empty] | RNP452 | Compression Load | Real Number | newton |  | The force needed to compress the spring .
[5 empty] | SPP002 | Spring Pitch | Integer | 1 |  | The number of coils per unit length.
[5 empty] | RNP451 | Number Of Coils | Real Number | 1 |  | The number of coils.
[5 empty] | SPP001 | Wire Diameter | Real Number | meter |  | The diameter of the wire used to construct the spring.
[5 empty] | XJF063 | Thickness | Real Number | meter | JISC5603 | The dimension through an object as opposed to its length or width.
[5 empty] | MTP038 | Stroke | Real Number | meter |  | The maximum stroke length available.
[5 empty] | XJE219 | Operating Temperature | Real Number | celsius |  | The value as specified by level (minTypMax) of the ambient temperature (in Cel) in which this item was designed to operate.
SPN004 | SPRING-EXTENSION | Device made of an elastic material that is stretched under an applied load.
|  | Property Set: | RNS-MEC001 | Mechanical Common Properties {XJE136;XJE133;MEP001;RNP789;RNP787;XJE015;XJE014;XJE615;}
[5 empty] | XJE136 | Mass | Real Number | kilogram |  | The mass of the item.
[5 empty] | XJE133 | Industry Standards | String |  |  | Industry Standards followed by the part.
[5 empty] | MEP001 | Application Industry | Value Codes |  |  | Identifier of the intended application for this component. | {Automotive, Aerospace, Industrial, Agricultural, Marine, N/A}
[5 empty] | RNP789 | Catalog Page Number | Integer | 1 |  | The page(s) the component or part is listed on within the catalog
[5 empty] | RNP787 | Catalog Name | String |  |  | The Catalog the compenent is list in
[5 empty] | XJE015 | Application Scope | String |  |  | The intended application of the component.
[5 empty] | XJE014 | General Description | String |  |  | A free-form description of a component.
[5 empty] | XJE615 | Obtained Safety Standard | Value Codes |  | ECALS | Safety standards organizations' approvals obtained by this item. | {UL/CSA, EU, UL/CSA/EU}
|  | Property Set: | RNS-SPN002 | SPRING-LINEAR {SPP012;GNP010;SPP011;SPP010;SPP008;SPP007;}
[5 empty] | SPP012 | Displacement | Real Number | meter |  | Represents the maximum amount by which the spring can deform, for compression springs it is the nominal height minus the solid height, for extension springs it is the max length minus the nominal length.
[5 empty] | GNP010 | Applied Load | Real Number | newton |  | The maximum load the component is designed to bear.
[5 empty] | SPP011 | Work Over Rod Diameter | Real Number | meter |  | Represents the maximum diameter of the rod over which the spring can be fitted.
[5 empty] | SPP010 | Work In Hole Diameter | Real Number | meter |  | Represents the minimum diameter of the hole that must be drilled if the spring is to work within a hole.
[5 empty] | SPP008 | Free Length | Real Number | meter |  | The length of the spring prior to any forces being applied.
[5 empty] | SPP007 | Spring Constant | Real Number | newton/meter |  | The force per unit length required to compress the spring.
|  | Root Property Set: | RNS-XJA001 | Root Set {RNP528;RNP139;RNP211;RNP210;RNP307;XJE002;XJE001;RNP145;XJE016;XJE015;XJE219;XJE014;XJE010;XJE136;XJE133;}
[5 empty] | RNP528 | Operating Range | Value Codes |  |  | The Field where the part will operate. | {Commercial, Military, Industrial}
[5 empty] | RNP139 | Key Text | String |  | ECIX QRD CL1, Version 3.0-021599 | Key words or phrases that customers would normally use in searching for a component.
[5 empty] | RNP211 | Manufacturer Name | String |  |  | The name of the manufacturer of the part.
[5 empty] | RNP210 | Manufacturer DUNS | String |  |  | A DUNS number of the manufacturer of the product.
[5 empty] | RNP307 | Is Generic | Boolean |  |  | A value of 1 denotes the product identifier is generic and cannot be ordered as-is because it identifies a family of related, orderable products that differ by one or more characteristics.
[5 empty] | XJE002 | Data Revision Number | String |  |  | A number reflecting the minor release identifier for product information.
[5 empty] | XJE001 | Data Version Number | String |  |  | A number reflecting the major release identifier of a product.
[5 empty] | RNP145 | Disclaimer | String |  | PCIS 1.4 | Denial statement(s) or renunciation, as of responsibility. A Disclaimer (disclaimer) is a statement that relinquishes legal responsibility for the use of products, devices, or circuitry described in the instance in which the disclaimer is contained.
[5 empty] | XJE016 | Package | String |  |  | A free-form text description of the package type.
[5 empty] | XJE015 | Application Scope | String |  |  | The intended application of the component.
[5 empty] | XJE219 | Operating Temperature | Real Number | celsius |  | The value as specified by level (minTypMax) of the ambient temperature (in Cel) in which this item was designed to operate.
[5 empty] | XJE014 | General Description | String |  |  | A free-form description of a component.
[5 empty] | XJE010 | Part Number | String |  |  | A manufacturer-defined product identifier.
[5 empty] | XJE136 | Mass | Real Number | kilogram |  | The mass of the item.
[5 empty] | XJE133 | Industry Standards | String |  |  | Industry Standards followed by the part.
|  | Property Set: | RNS-SPN001 | SPRING {SPP006;SPP005;SPP004;XJF081;GNP012;RNP453;RNP452;SPP002;RNP451;SPP001;XJF063;MTP038;XJE219;}
[5 empty] | SPP006 | End Type Relation | Value Codes |  |  | The relationship between the two ends. | {Not Applicable, Inline Centered, Inline Side, Right Angle Centered, Right Angle Side}
[5 empty] | SPP005 | Right End Type | Value Codes |  |  | The type of spring termination at the left end of the spring (choice of left or right end is arbitrary). | {Plain Square Cut, Full Loop, Double Twisted Full Loop, Small Eye, Extended Eye, Straight End, Hook, Long Hook, Square Hook, V-Hook}
[5 empty] | SPP004 | Left End Type | Value Codes |  |  | The type of spring termination at the left end of the spring (choice of left or right end is arbitrary). | {Plain Square Cut, Full Loop, Double Twisted Full Loop, Small Eye, Extended Eye, Straight End, Hook, Long Hook, Square Hook, V-Hook}
[5 empty] | XJF081 | Outside Diameter | Real Number | meter | ISO 4378-1 section 5.2 | The value of the length (in m) of the outside diameter of the item.
[5 empty] | GNP012 | Helix Direction | Value Codes |  |  | The direction of the helical winding, either left handed or right handed. | {Left Hand, Right Hand}
[5 empty] | RNP453 | Number Of Waves | Real Number | 1 |  | Used to count the numbers of waves in a spring.
[5 empty] | RNP452 | Compression Load | Real Number | newton |  | The force needed to compress the spring .
[5 empty] | SPP002 | Spring Pitch | Integer | 1 |  | The number of coils per unit length.
[5 empty] | RNP451 | Number Of Coils | Real Number | 1 |  | The number of coils.
[5 empty] | SPP001 | Wire Diameter | Real Number | meter |  | The diameter of the wire used to construct the spring.
[5 empty] | XJF063 | Thickness | Real Number | meter | JISC5603 | The dimension through an object as opposed to its length or width.
[5 empty] | MTP038 | Stroke | Real Number | meter |  | The maximum stroke length available.
[5 empty] | XJE219 | Operating Temperature | Real Number | celsius |  | The value as specified by level (minTypMax) of the ambient temperature (in Cel) in which this item was designed to operate.
SPN005 | SPRING-TORSION | Device made of an elastic material that is twisted under an applied load.
|  | Property Set: | RNS-MEC001 | Mechanical Common Properties {XJE136;XJE133;MEP001;RNP789;RNP787;XJE015;XJE014;XJE615;}
[5 empty] | XJE136 | Mass | Real Number | kilogram |  | The mass of the item.
[5 empty] | XJE133 | Industry Standards | String |  |  | Industry Standards followed by the part.
[5 empty] | MEP001 | Application Industry | Value Codes |  |  | Identifier of the intended application for this component. | {Automotive, Aerospace, Industrial, Agricultural, Marine, N/A}
[5 empty] | RNP789 | Catalog Page Number | Integer | 1 |  | The page(s) the component or part is listed on within the catalog
[5 empty] | RNP787 | Catalog Name | String |  |  | The Catalog the compenent is list in
[5 empty] | XJE015 | Application Scope | String |  |  | The intended application of the component.
[5 empty] | XJE014 | General Description | String |  |  | A free-form description of a component.
[5 empty] | XJE615 | Obtained Safety Standard | Value Codes |  | ECALS | Safety standards organizations' approvals obtained by this item. | {UL/CSA, EU, UL/CSA/EU}
|  | Property Set: | RNS-SPN005 | SPRING-TORSION {SPP015;SPP013;XJE241;}
[5 empty] | SPP015 | Angular Rotation | Real Number | radian |  | The maximum angular rotation the spring can pass through.
[5 empty] | SPP013 | Spring Constant (Torsional) | Real Number | newton/radian |  | The force per unit angle required to twist the torsional spring.
[5 empty] | XJE241 | Torque | Real Number | newton*meter | JIS C5602:1986 | The Q factor is the ratio of energy stored to energy dissipated.
|  | Root Property Set: | RNS-XJA001 | Root Set {RNP528;RNP139;RNP211;RNP210;RNP307;XJE002;XJE001;RNP145;XJE016;XJE015;XJE219;XJE014;XJE010;XJE136;XJE133;}
[5 empty] | RNP528 | Operating Range | Value Codes |  |  | The Field where the part will operate. | {Commercial, Military, Industrial}
[5 empty] | RNP139 | Key Text | String |  | ECIX QRD CL1, Version 3.0-021599 | Key words or phrases that customers would normally use in searching for a component.
[5 empty] | RNP211 | Manufacturer Name | String |  |  | The name of the manufacturer of the part.
[5 empty] | RNP210 | Manufacturer DUNS | String |  |  | A DUNS number of the manufacturer of the product.
[5 empty] | RNP307 | Is Generic | Boolean |  |  | A value of 1 denotes the product identifier is generic and cannot be ordered as-is because it identifies a family of related, orderable products that differ by one or more characteristics.
[5 empty] | XJE002 | Data Revision Number | String |  |  | A number reflecting the minor release identifier for product information.
[5 empty] | XJE001 | Data Version Number | String |  |  | A number reflecting the major release identifier of a product.
[5 empty] | RNP145 | Disclaimer | String |  | PCIS 1.4 | Denial statement(s) or renunciation, as of responsibility. A Disclaimer (disclaimer) is a statement that relinquishes legal responsibility for the use of products, devices, or circuitry described in the instance in which the disclaimer is contained.
[5 empty] | XJE016 | Package | String |  |  | A free-form text description of the package type.
[5 empty] | XJE015 | Application Scope | String |  |  | The intended application of the component.
[5 empty] | XJE219 | Operating Temperature | Real Number | celsius |  | The value as specified by level (minTypMax) of the ambient temperature (in Cel) in which this item was designed to operate.
[5 empty] | XJE014 | General Description | String |  |  | A free-form description of a component.
[5 empty] | XJE010 | Part Number | String |  |  | A manufacturer-defined product identifier.
[5 empty] | XJE136 | Mass | Real Number | kilogram |  | The mass of the item.
[5 empty] | XJE133 | Industry Standards | String |  |  | Industry Standards followed by the part.
|  | Property Set: | RNS-SPN001 | SPRING {SPP006;SPP005;SPP004;XJF081;GNP012;RNP453;RNP452;SPP002;RNP451;SPP001;XJF063;MTP038;XJE219;}
[5 empty] | SPP006 | End Type Relation | Value Codes |  |  | The relationship between the two ends. | {Not Applicable, Inline Centered, Inline Side, Right Angle Centered, Right Angle Side}
[5 empty] | SPP005 | Right End Type | Value Codes |  |  | The type of spring termination at the left end of the spring (choice of left or right end is arbitrary). | {Plain Square Cut, Full Loop, Double Twisted Full Loop, Small Eye, Extended Eye, Straight End, Hook, Long Hook, Square Hook, V-Hook}
[5 empty] | SPP004 | Left End Type | Value Codes |  |  | The type of spring termination at the left end of the spring (choice of left or right end is arbitrary). | {Plain Square Cut, Full Loop, Double Twisted Full Loop, Small Eye, Extended Eye, Straight End, Hook, Long Hook, Square Hook, V-Hook}
[5 empty] | XJF081 | Outside Diameter | Real Number | meter | ISO 4378-1 section 5.2 | The value of the length (in m) of the outside diameter of the item.
[5 empty] | GNP012 | Helix Direction | Value Codes |  |  | The direction of the helical winding, either left handed or right handed. | {Left Hand, Right Hand}
[5 empty] | RNP453 | Number Of Waves | Real Number | 1 |  | Used to count the numbers of waves in a spring.
[5 empty] | RNP452 | Compression Load | Real Number | newton |  | The force needed to compress the spring .
[5 empty] | SPP002 | Spring Pitch | Integer | 1 |  | The number of coils per unit length.
[5 empty] | RNP451 | Number Of Coils | Real Number | 1 |  | The number of coils.
[5 empty] | SPP001 | Wire Diameter | Real Number | meter |  | The diameter of the wire used to construct the spring.
[5 empty] | XJF063 | Thickness | Real Number | meter | JISC5603 | The dimension through an object as opposed to its length or width.
[5 empty] | MTP038 | Stroke | Real Number | meter |  | The maximum stroke length available.
[5 empty] | XJE219 | Operating Temperature | Real Number | celsius |  | The value as specified by level (minTypMax) of the ambient temperature (in Cel) in which this item was designed to operate.
CHN002 | CHAIN-POWER TRANSMISSION | used for shafts separated at large distances.
|  | Property Set: | RNS-MEC001 | Mechanical Common Properties {XJE136;XJE133;MEP001;RNP789;RNP787;XJE015;XJE014;XJE615;}
[5 empty] | XJE136 | Mass | Real Number | kilogram |  | The mass of the item.
[5 empty] | XJE133 | Industry Standards | String |  |  | Industry Standards followed by the part.
[5 empty] | MEP001 | Application Industry | Value Codes |  |  | Identifier of the intended application for this component. | {Automotive, Aerospace, Industrial, Agricultural, Marine, N/A}
[5 empty] | RNP789 | Catalog Page Number | Integer | 1 |  | The page(s) the component or part is listed on within the catalog
[5 empty] | RNP787 | Catalog Name | String |  |  | The Catalog the compenent is list in
[5 empty] | XJE015 | Application Scope | String |  |  | The intended application of the component.
[5 empty] | XJE014 | General Description | String |  |  | A free-form description of a component.
[5 empty] | XJE615 | Obtained Safety Standard | Value Codes |  | ECALS | Safety standards organizations' approvals obtained by this item. | {UL/CSA, EU, UL/CSA/EU}
|  | Root Property Set: | RNS-XJA001 | Root Set {RNP528;RNP139;RNP211;RNP210;RNP307;XJE002;XJE001;RNP145;XJE016;XJE015;XJE219;XJE014;XJE010;XJE136;XJE133;}
[5 empty] | RNP528 | Operating Range | Value Codes |  |  | The Field where the part will operate. | {Commercial, Military, Industrial}
[5 empty] | RNP139 | Key Text | String |  | ECIX QRD CL1, Version 3.0-021599 | Key words or phrases that customers would normally use in searching for a component.
[5 empty] | RNP211 | Manufacturer Name | String |  |  | The name of the manufacturer of the part.
[5 empty] | RNP210 | Manufacturer DUNS | String |  |  | A DUNS number of the manufacturer of the product.
[5 empty] | RNP307 | Is Generic | Boolean |  |  | A value of 1 denotes the product identifier is generic and cannot be ordered as-is because it identifies a family of related, orderable products that differ by one or more characteristics.
[5 empty] | XJE002 | Data Revision Number | String |  |  | A number reflecting the minor release identifier for product information.
[5 empty] | XJE001 | Data Version Number | String |  |  | A number reflecting the major release identifier of a product.
[5 empty] | RNP145 | Disclaimer | String |  | PCIS 1.4 | Denial statement(s) or renunciation, as of responsibility. A Disclaimer (disclaimer) is a statement that relinquishes legal responsibility for the use of products, devices, or circuitry described in the instance in which the disclaimer is contained.
[5 empty] | XJE016 | Package | String |  |  | A free-form text description of the package type.
[5 empty] | XJE015 | Application Scope | String |  |  | The intended application of the component.
[5 empty] | XJE219 | Operating Temperature | Real Number | celsius |  | The value as specified by level (minTypMax) of the ambient temperature (in Cel) in which this item was designed to operate.
[5 empty] | XJE014 | General Description | String |  |  | A free-form description of a component.
[5 empty] | XJE010 | Part Number | String |  |  | A manufacturer-defined product identifier.
[5 empty] | XJE136 | Mass | Real Number | kilogram |  | The mass of the item.
[5 empty] | XJE133 | Industry Standards | String |  |  | Industry Standards followed by the part.
|  | Property Set: | RNS-CHN001 | CHAIN {GNP014;GNP010;CMP003;GNP006;XJG748;XJG747;XJG746;CHP004;CMP018;CHP003;CMP017;CHP002;CHP001;RNIP416;GNP017;}
[5 empty] | GNP014 | Material | String |  |  | The material composition of the component.
[5 empty] | GNP010 | Applied Load | Real Number | newton |  | The maximum load the component is designed to bear.
[5 empty] | CMP003 | Grooved | Boolean |  |  | Indicates whether the cam is grooved.
[5 empty] | GNP006 | Pitch | Real Number | 1 |  | The distance between two consecutive links or teeth on a chain, gear or sprocket.
[5 empty] | XJG748 | Height | Real Number | meter |  | The length of this item along the Y-axis of the Cartesian coordinate system. |  | H
[5 empty] | XJG747 | Width | Real Number | meter |  | The width of the component. |  | W
[5 empty] | XJG746 | Length | Real Number | meter |  | The length of the item. |  | L
[5 empty] | CHP004 | Link Plate Thickness | Real Number | meter |  | The thickness of the plates holding the rolling elements.
[5 empty] | CMP018 | Width Of Groove | Real Number | meter |  | The width of the follower groove.
[5 empty] | CHP003 | Roller Diameter | Real Number | meter |  | The diameter of the rolling element within the chain.
[5 empty] | CMP017 | Depth Of Groove | Real Number | meter |  | The depth of the follower groove.
[5 empty] | CHP002 | Roller Width | Real Number | meter |  | The minimum width between the inner edges of the link plates.
[5 empty] | CHP001 | Classification Number | String |  |  | The ANSI, ISO or JIS classification Number of the Chain.
[5 empty] | RNIP416 | Pitch Width | Real Number | meter | Adapted from McGraw-Hill Dictionary of Scientific and Technical Terms, 5th Edition; Sybil P. Parker, Editor in Chief; pg. 1515. | [Pitch] The distance between similar elements arranged in a pattern.
[5 empty] | GNP017 | Number Of Rows | Integer | 1 |  | The number of rows in an array of items.
CHN003 | CHAIN-SMALL PITCH CONVEYOR | chain with small pitch teeth.
|  | Property Set: | RNS-MEC001 | Mechanical Common Properties {XJE136;XJE133;MEP001;RNP789;RNP787;XJE015;XJE014;XJE615;}
[5 empty] | XJE136 | Mass | Real Number | kilogram |  | The mass of the item.
[5 empty] | XJE133 | Industry Standards | String |  |  | Industry Standards followed by the part.
[5 empty] | MEP001 | Application Industry | Value Codes |  |  | Identifier of the intended application for this component. | {Automotive, Aerospace, Industrial, Agricultural, Marine, N/A}
[5 empty] | RNP789 | Catalog Page Number | Integer | 1 |  | The page(s) the component or part is listed on within the catalog
[5 empty] | RNP787 | Catalog Name | String |  |  | The Catalog the compenent is list in
[5 empty] | XJE015 | Application Scope | String |  |  | The intended application of the component.
[5 empty] | XJE014 | General Description | String |  |  | A free-form description of a component.
[5 empty] | XJE615 | Obtained Safety Standard | Value Codes |  | ECALS | Safety standards organizations' approvals obtained by this item. | {UL/CSA, EU, UL/CSA/EU}
|  | Root Property Set: | RNS-XJA001 | Root Set {RNP528;RNP139;RNP211;RNP210;RNP307;XJE002;XJE001;RNP145;XJE016;XJE015;XJE219;XJE014;XJE010;XJE136;XJE133;}
[5 empty] | RNP528 | Operating Range | Value Codes |  |  | The Field where the part will operate. | {Commercial, Military, Industrial}
[5 empty] | RNP139 | Key Text | String |  | ECIX QRD CL1, Version 3.0-021599 | Key words or phrases that customers would normally use in searching for a component.
[5 empty] | RNP211 | Manufacturer Name | String |  |  | The name of the manufacturer of the part.
[5 empty] | RNP210 | Manufacturer DUNS | String |  |  | A DUNS number of the manufacturer of the product.
[5 empty] | RNP307 | Is Generic | Boolean |  |  | A value of 1 denotes the product identifier is generic and cannot be ordered as-is because it identifies a family of related, orderable products that differ by one or more characteristics.
[5 empty] | XJE002 | Data Revision Number | String |  |  | A number reflecting the minor release identifier for product information.
[5 empty] | XJE001 | Data Version Number | String |  |  | A number reflecting the major release identifier of a product.
[5 empty] | RNP145 | Disclaimer | String |  | PCIS 1.4 | Denial statement(s) or renunciation, as of responsibility. A Disclaimer (disclaimer) is a statement that relinquishes legal responsibility for the use of products, devices, or circuitry described in the instance in which the disclaimer is contained.
[5 empty] | XJE016 | Package | String |  |  | A free-form text description of the package type.
[5 empty] | XJE015 | Application Scope | String |  |  | The intended application of the component.
[5 empty] | XJE219 | Operating Temperature | Real Number | celsius |  | The value as specified by level (minTypMax) of the ambient temperature (in Cel) in which this item was designed to operate.
[5 empty] | XJE014 | General Description | String |  |  | A free-form description of a component.
[5 empty] | XJE010 | Part Number | String |  |  | A manufacturer-defined product identifier.
[5 empty] | XJE136 | Mass | Real Number | kilogram |  | The mass of the item.
[5 empty] | XJE133 | Industry Standards | String |  |  | Industry Standards followed by the part.
|  | Property Set: | RNS-CHN001 | CHAIN {GNP014;GNP010;CMP003;GNP006;XJG748;XJG747;XJG746;CHP004;CMP018;CHP003;CMP017;CHP002;CHP001;RNIP416;GNP017;}
[5 empty] | GNP014 | Material | String |  |  | The material composition of the component.
[5 empty] | GNP010 | Applied Load | Real Number | newton |  | The maximum load the component is designed to bear.
[5 empty] | CMP003 | Grooved | Boolean |  |  | Indicates whether the cam is grooved.
[5 empty] | GNP006 | Pitch | Real Number | 1 |  | The distance between two consecutive links or teeth on a chain, gear or sprocket.
[5 empty] | XJG748 | Height | Real Number | meter |  | The length of this item along the Y-axis of the Cartesian coordinate system. |  | H
[5 empty] | XJG747 | Width | Real Number | meter |  | The width of the component. |  | W
[5 empty] | XJG746 | Length | Real Number | meter |  | The length of the item. |  | L
[5 empty] | CHP004 | Link Plate Thickness | Real Number | meter |  | The thickness of the plates holding the rolling elements.
[5 empty] | CMP018 | Width Of Groove | Real Number | meter |  | The width of the follower groove.
[5 empty] | CHP003 | Roller Diameter | Real Number | meter |  | The diameter of the rolling element within the chain.
[5 empty] | CMP017 | Depth Of Groove | Real Number | meter |  | The depth of the follower groove.
[5 empty] | CHP002 | Roller Width | Real Number | meter |  | The minimum width between the inner edges of the link plates.
[5 empty] | CHP001 | Classification Number | String |  |  | The ANSI, ISO or JIS classification Number of the Chain.
[5 empty] | RNIP416 | Pitch Width | Real Number | meter | Adapted from McGraw-Hill Dictionary of Scientific and Technical Terms, 5th Edition; Sybil P. Parker, Editor in Chief; pg. 1515. | [Pitch] The distance between similar elements arranged in a pattern.
[5 empty] | GNP017 | Number Of Rows | Integer | 1 |  | The number of rows in an array of items.
CHN004 | CHAIN-LARGE PITCH CONVEYOR | chain with large pitch teeth.
|  | Property Set: | RNS-MEC001 | Mechanical Common Properties {XJE136;XJE133;MEP001;RNP789;RNP787;XJE015;XJE014;XJE615;}
[5 empty] | XJE136 | Mass | Real Number | kilogram |  | The mass of the item.
[5 empty] | XJE133 | Industry Standards | String |  |  | Industry Standards followed by the part.
[5 empty] | MEP001 | Application Industry | Value Codes |  |  | Identifier of the intended application for this component. | {Automotive, Aerospace, Industrial, Agricultural, Marine, N/A}
[5 empty] | RNP789 | Catalog Page Number | Integer | 1 |  | The page(s) the component or part is listed on within the catalog
[5 empty] | RNP787 | Catalog Name | String |  |  | The Catalog the compenent is list in
[5 empty] | XJE015 | Application Scope | String |  |  | The intended application of the component.
[5 empty] | XJE014 | General Description | String |  |  | A free-form description of a component.
[5 empty] | XJE615 | Obtained Safety Standard | Value Codes |  | ECALS | Safety standards organizations' approvals obtained by this item. | {UL/CSA, EU, UL/CSA/EU}
|  | Root Property Set: | RNS-XJA001 | Root Set {RNP528;RNP139;RNP211;RNP210;RNP307;XJE002;XJE001;RNP145;XJE016;XJE015;XJE219;XJE014;XJE010;XJE136;XJE133;}
[5 empty] | RNP528 | Operating Range | Value Codes |  |  | The Field where the part will operate. | {Commercial, Military, Industrial}
[5 empty] | RNP139 | Key Text | String |  | ECIX QRD CL1, Version 3.0-021599 | Key words or phrases that customers would normally use in searching for a component.
[5 empty] | RNP211 | Manufacturer Name | String |  |  | The name of the manufacturer of the part.
[5 empty] | RNP210 | Manufacturer DUNS | String |  |  | A DUNS number of the manufacturer of the product.
[5 empty] | RNP307 | Is Generic | Boolean |  |  | A value of 1 denotes the product identifier is generic and cannot be ordered as-is because it identifies a family of related, orderable products that differ by one or more characteristics.
[5 empty] | XJE002 | Data Revision Number | String |  |  | A number reflecting the minor release identifier for product information.
[5 empty] | XJE001 | Data Version Number | String |  |  | A number reflecting the major release identifier of a product.
[5 empty] | RNP145 | Disclaimer | String |  | PCIS 1.4 | Denial statement(s) or renunciation, as of responsibility. A Disclaimer (disclaimer) is a statement that relinquishes legal responsibility for the use of products, devices, or circuitry described in the instance in which the disclaimer is contained.
[5 empty] | XJE016 | Package | String |  |  | A free-form text description of the package type.
[5 empty] | XJE015 | Application Scope | String |  |  | The intended application of the component.
[5 empty] | XJE219 | Operating Temperature | Real Number | celsius |  | The value as specified by level (minTypMax) of the ambient temperature (in Cel) in which this item was designed to operate.
[5 empty] | XJE014 | General Description | String |  |  | A free-form description of a component.
[5 empty] | XJE010 | Part Number | String |  |  | A manufacturer-defined product identifier.
[5 empty] | XJE136 | Mass | Real Number | kilogram |  | The mass of the item.
[5 empty] | XJE133 | Industry Standards | String |  |  | Industry Standards followed by the part.
|  | Property Set: | RNS-CHN001 | CHAIN {GNP014;GNP010;CMP003;GNP006;XJG748;XJG747;XJG746;CHP004;CMP018;CHP003;CMP017;CHP002;CHP001;RNIP416;GNP017;}
[5 empty] | GNP014 | Material | String |  |  | The material composition of the component.
[5 empty] | GNP010 | Applied Load | Real Number | newton |  | The maximum load the component is designed to bear.
[5 empty] | CMP003 | Grooved | Boolean |  |  | Indicates whether the cam is grooved.
[5 empty] | GNP006 | Pitch | Real Number | 1 |  | The distance between two consecutive links or teeth on a chain, gear or sprocket.
[5 empty] | XJG748 | Height | Real Number | meter |  | The length of this item along the Y-axis of the Cartesian coordinate system. |  | H
[5 empty] | XJG747 | Width | Real Number | meter |  | The width of the component. |  | W
[5 empty] | XJG746 | Length | Real Number | meter |  | The length of the item. |  | L
[5 empty] | CHP004 | Link Plate Thickness | Real Number | meter |  | The thickness of the plates holding the rolling elements.
[5 empty] | CMP018 | Width Of Groove | Real Number | meter |  | The width of the follower groove.
[5 empty] | CHP003 | Roller Diameter | Real Number | meter |  | The diameter of the rolling element within the chain.
[5 empty] | CMP017 | Depth Of Groove | Real Number | meter |  | The depth of the follower groove.
[5 empty] | CHP002 | Roller Width | Real Number | meter |  | The minimum width between the inner edges of the link plates.
[5 empty] | CHP001 | Classification Number | String |  |  | The ANSI, ISO or JIS classification Number of the Chain.
[5 empty] | RNIP416 | Pitch Width | Real Number | meter | Adapted from McGraw-Hill Dictionary of Scientific and Technical Terms, 5th Edition; Sybil P. Parker, Editor in Chief; pg. 1515. | [Pitch] The distance between similar elements arranged in a pattern.
[5 empty] | GNP017 | Number Of Rows | Integer | 1 |  | The number of rows in an array of items.
CHN005 | CHAIN-SPROCKET | a wheel with teeth shaped to mesh with the chain.
|  | Property Set: | RNS-MEC001 | Mechanical Common Properties {XJE136;XJE133;MEP001;RNP789;RNP787;XJE015;XJE014;XJE615;}
[5 empty] | XJE136 | Mass | Real Number | kilogram |  | The mass of the item.
[5 empty] | XJE133 | Industry Standards | String |  |  | Industry Standards followed by the part.
[5 empty] | MEP001 | Application Industry | Value Codes |  |  | Identifier of the intended application for this component. | {Automotive, Aerospace, Industrial, Agricultural, Marine, N/A}
[5 empty] | RNP789 | Catalog Page Number | Integer | 1 |  | The page(s) the component or part is listed on within the catalog
[5 empty] | RNP787 | Catalog Name | String |  |  | The Catalog the compenent is list in
[5 empty] | XJE015 | Application Scope | String |  |  | The intended application of the component.
[5 empty] | XJE014 | General Description | String |  |  | A free-form description of a component.
[5 empty] | XJE615 | Obtained Safety Standard | Value Codes |  | ECALS | Safety standards organizations' approvals obtained by this item. | {UL/CSA, EU, UL/CSA/EU}
|  | Property Set: | RNS-CHN005 | CHAIN-SPROCKET {GNP014;GNP008;GNP010;GNP007;CMP003;GNP006;XJG747;XJG746;CMP018;XJF063;CMP017;RNIP416;}
[5 empty] | GNP014 | Material | String |  |  | The material composition of the component.
[5 empty] | GNP008 | Bore Diameter | Real Number | meter |  | The inside diameter of the bore.
[5 empty] | GNP010 | Applied Load | Real Number | newton |  | The maximum load the component is designed to bear.
[5 empty] | GNP007 | Keyway | Boolean |  |  | Indicates the existence of a keyway.
[5 empty] | CMP003 | Grooved | Boolean |  |  | Indicates whether the cam is grooved.
[5 empty] | GNP006 | Pitch | Real Number | 1 |  | The distance between two consecutive links or teeth on a chain, gear or sprocket.
[5 empty] | XJG747 | Width | Real Number | meter |  | The width of the component. |  | W
[5 empty] | XJG746 | Length | Real Number | meter |  | The length of the item. |  | L
[5 empty] | CMP018 | Width Of Groove | Real Number | meter |  | The width of the follower groove.
[5 empty] | XJF063 | Thickness | Real Number | meter | JISC5603 | The dimension through an object as opposed to its length or width.
[5 empty] | CMP017 | Depth Of Groove | Real Number | meter |  | The depth of the follower groove.
[5 empty] | RNIP416 | Pitch Width | Real Number | meter | Adapted from McGraw-Hill Dictionary of Scientific and Technical Terms, 5th Edition; Sybil P. Parker, Editor in Chief; pg. 1515. | [Pitch] The distance between similar elements arranged in a pattern.
|  | Root Property Set: | RNS-XJA001 | Root Set {RNP528;RNP139;RNP211;RNP210;RNP307;XJE002;XJE001;RNP145;XJE016;XJE015;XJE219;XJE014;XJE010;XJE136;XJE133;}
[5 empty] | RNP528 | Operating Range | Value Codes |  |  | The Field where the part will operate. | {Commercial, Military, Industrial}
[5 empty] | RNP139 | Key Text | String |  | ECIX QRD CL1, Version 3.0-021599 | Key words or phrases that customers would normally use in searching for a component.
[5 empty] | RNP211 | Manufacturer Name | String |  |  | The name of the manufacturer of the part.
[5 empty] | RNP210 | Manufacturer DUNS | String |  |  | A DUNS number of the manufacturer of the product.
[5 empty] | RNP307 | Is Generic | Boolean |  |  | A value of 1 denotes the product identifier is generic and cannot be ordered as-is because it identifies a family of related, orderable products that differ by one or more characteristics.
[5 empty] | XJE002 | Data Revision Number | String |  |  | A number reflecting the minor release identifier for product information.
[5 empty] | XJE001 | Data Version Number | String |  |  | A number reflecting the major release identifier of a product.
[5 empty] | RNP145 | Disclaimer | String |  | PCIS 1.4 | Denial statement(s) or renunciation, as of responsibility. A Disclaimer (disclaimer) is a statement that relinquishes legal responsibility for the use of products, devices, or circuitry described in the instance in which the disclaimer is contained.
[5 empty] | XJE016 | Package | String |  |  | A free-form text description of the package type.
[5 empty] | XJE015 | Application Scope | String |  |  | The intended application of the component.
[5 empty] | XJE219 | Operating Temperature | Real Number | celsius |  | The value as specified by level (minTypMax) of the ambient temperature (in Cel) in which this item was designed to operate.
[5 empty] | XJE014 | General Description | String |  |  | A free-form description of a component.
[5 empty] | XJE010 | Part Number | String |  |  | A manufacturer-defined product identifier.
[5 empty] | XJE136 | Mass | Real Number | kilogram |  | The mass of the item.
[5 empty] | XJE133 | Industry Standards | String |  |  | Industry Standards followed by the part.
BTN008 | BELTS-PULLEY | belts running on pulleys.
|  | Property Set: | RNS-MEC001 | Mechanical Common Properties {XJE136;XJE133;MEP001;RNP789;RNP787;XJE015;XJE014;XJE615;}
[5 empty] | XJE136 | Mass | Real Number | kilogram |  | The mass of the item.
[5 empty] | XJE133 | Industry Standards | String |  |  | Industry Standards followed by the part.
[5 empty] | MEP001 | Application Industry | Value Codes |  |  | Identifier of the intended application for this component. | {Automotive, Aerospace, Industrial, Agricultural, Marine, N/A}
[5 empty] | RNP789 | Catalog Page Number | Integer | 1 |  | The page(s) the component or part is listed on within the catalog
[5 empty] | RNP787 | Catalog Name | String |  |  | The Catalog the compenent is list in
[5 empty] | XJE015 | Application Scope | String |  |  | The intended application of the component.
[5 empty] | XJE014 | General Description | String |  |  | A free-form description of a component.
[5 empty] | XJE615 | Obtained Safety Standard | Value Codes |  | ECALS | Safety standards organizations' approvals obtained by this item. | {UL/CSA, EU, UL/CSA/EU}
|  | Root Property Set: | RNS-XJA001 | Root Set {RNP528;RNP139;RNP211;RNP210;RNP307;XJE002;XJE001;RNP145;XJE016;XJE015;XJE219;XJE014;XJE010;XJE136;XJE133;}
[5 empty] | RNP528 | Operating Range | Value Codes |  |  | The Field where the part will operate. | {Commercial, Military, Industrial}
[5 empty] | RNP139 | Key Text | String |  | ECIX QRD CL1, Version 3.0-021599 | Key words or phrases that customers would normally use in searching for a component.
[5 empty] | RNP211 | Manufacturer Name | String |  |  | The name of the manufacturer of the part.
[5 empty] | RNP210 | Manufacturer DUNS | String |  |  | A DUNS number of the manufacturer of the product.
[5 empty] | RNP307 | Is Generic | Boolean |  |  | A value of 1 denotes the product identifier is generic and cannot be ordered as-is because it identifies a family of related, orderable products that differ by one or more characteristics.
[5 empty] | XJE002 | Data Revision Number | String |  |  | A number reflecting the minor release identifier for product information.
[5 empty] | XJE001 | Data Version Number | String |  |  | A number reflecting the major release identifier of a product.
[5 empty] | RNP145 | Disclaimer | String |  | PCIS 1.4 | Denial statement(s) or renunciation, as of responsibility. A Disclaimer (disclaimer) is a statement that relinquishes legal responsibility for the use of products, devices, or circuitry described in the instance in which the disclaimer is contained.
[5 empty] | XJE016 | Package | String |  |  | A free-form text description of the package type.
[5 empty] | XJE015 | Application Scope | String |  |  | The intended application of the component.
[5 empty] | XJE219 | Operating Temperature | Real Number | celsius |  | The value as specified by level (minTypMax) of the ambient temperature (in Cel) in which this item was designed to operate.
[5 empty] | XJE014 | General Description | String |  |  | A free-form description of a component.
[5 empty] | XJE010 | Part Number | String |  |  | A manufacturer-defined product identifier.
[5 empty] | XJE136 | Mass | Real Number | kilogram |  | The mass of the item.
[5 empty] | XJE133 | Industry Standards | String |  |  | Industry Standards followed by the part.
|  | Property Set: | RNS-BTN008 | BELTS-PULLEY {GNP014;XJF081;BTP007;GNP008;GNP010;GNP007;BTP006;GNP006;XJG748;XJG747;XJG746;GNP055;CMP018;XJF063;CMP017;GRP008;}
[5 empty] | GNP014 | Material | String |  |  | The material composition of the component.
[5 empty] | XJF081 | Outside Diameter | Real Number | meter | ISO 4378-1 section 5.2 | The value of the length (in m) of the outside diameter of the item.
[5 empty] | BTP007 | Groove Angle | Real Number | radian |  | The standardized angle between grooves.
[5 empty] | GNP008 | Bore Diameter | Real Number | meter |  | The inside diameter of the bore.
[5 empty] | GNP010 | Applied Load | Real Number | newton |  | The maximum load the component is designed to bear.
[5 empty] | GNP007 | Keyway | Boolean |  |  | Indicates the existence of a keyway.
[5 empty] | BTP006 | Belt Type | Value Codes |  |  | The type belt the pulley is designed to mate with. | {V-Belt, Wedge, Timing, Cog, Flat Belt, Rounthane, High Torque Drive, Single Sided, Poly V}
[5 empty] | GNP006 | Pitch | Real Number | 1 |  | The distance between two consecutive links or teeth on a chain, gear or sprocket.
[5 empty] | XJG748 | Height | Real Number | meter |  | The length of this item along the Y-axis of the Cartesian coordinate system. |  | H
[5 empty] | XJG747 | Width | Real Number | meter |  | The width of the component. |  | W
[5 empty] | XJG746 | Length | Real Number | meter |  | The length of the item. |  | L
[5 empty] | GNP055 | Pitch Diameter | Real Number | meter |  | The diameter of a circle with a radius from the center to the pitch point on the involute profile.
[5 empty] | CMP018 | Width Of Groove | Real Number | meter |  | The width of the follower groove.
[5 empty] | XJF063 | Thickness | Real Number | meter | JISC5603 | The dimension through an object as opposed to its length or width.
[5 empty] | CMP017 | Depth Of Groove | Real Number | meter |  | The depth of the follower groove.
[5 empty] | GRP008 | Number Of Teeth | Integer | 1 |  | The number of teeth on the gear.
GRN003 | GEAR-SPUR | Cylindrical in form, with teeth that are straight and parallel.
|  | Property Set: | RNS-MEC001 | Mechanical Common Properties {XJE136;XJE133;MEP001;RNP789;RNP787;XJE015;XJE014;XJE615;}
[5 empty] | XJE136 | Mass | Real Number | kilogram |  | The mass of the item.
[5 empty] | XJE133 | Industry Standards | String |  |  | Industry Standards followed by the part.
[5 empty] | MEP001 | Application Industry | Value Codes |  |  | Identifier of the intended application for this component. | {Automotive, Aerospace, Industrial, Agricultural, Marine, N/A}
[5 empty] | RNP789 | Catalog Page Number | Integer | 1 |  | The page(s) the component or part is listed on within the catalog
[5 empty] | RNP787 | Catalog Name | String |  |  | The Catalog the compenent is list in
[5 empty] | XJE015 | Application Scope | String |  |  | The intended application of the component.
[5 empty] | XJE014 | General Description | String |  |  | A free-form description of a component.
[5 empty] | XJE615 | Obtained Safety Standard | Value Codes |  | ECALS | Safety standards organizations' approvals obtained by this item. | {UL/CSA, EU, UL/CSA/EU}
|  | Root Property Set: | RNS-XJA001 | Root Set {RNP528;RNP139;RNP211;RNP210;RNP307;XJE002;XJE001;RNP145;XJE016;XJE015;XJE219;XJE014;XJE010;XJE136;XJE133;}
[5 empty] | RNP528 | Operating Range | Value Codes |  |  | The Field where the part will operate. | {Commercial, Military, Industrial}
[5 empty] | RNP139 | Key Text | String |  | ECIX QRD CL1, Version 3.0-021599 | Key words or phrases that customers would normally use in searching for a component.
[5 empty] | RNP211 | Manufacturer Name | String |  |  | The name of the manufacturer of the part.
[5 empty] | RNP210 | Manufacturer DUNS | String |  |  | A DUNS number of the manufacturer of the product.
[5 empty] | RNP307 | Is Generic | Boolean |  |  | A value of 1 denotes the product identifier is generic and cannot be ordered as-is because it identifies a family of related, orderable products that differ by one or more characteristics.
[5 empty] | XJE002 | Data Revision Number | String |  |  | A number reflecting the minor release identifier for product information.
[5 empty] | XJE001 | Data Version Number | String |  |  | A number reflecting the major release identifier of a product.
[5 empty] | RNP145 | Disclaimer | String |  | PCIS 1.4 | Denial statement(s) or renunciation, as of responsibility. A Disclaimer (disclaimer) is a statement that relinquishes legal responsibility for the use of products, devices, or circuitry described in the instance in which the disclaimer is contained.
[5 empty] | XJE016 | Package | String |  |  | A free-form text description of the package type.
[5 empty] | XJE015 | Application Scope | String |  |  | The intended application of the component.
[5 empty] | XJE219 | Operating Temperature | Real Number | celsius |  | The value as specified by level (minTypMax) of the ambient temperature (in Cel) in which this item was designed to operate.
[5 empty] | XJE014 | General Description | String |  |  | A free-form description of a component.
[5 empty] | XJE010 | Part Number | String |  |  | A manufacturer-defined product identifier.
[5 empty] | XJE136 | Mass | Real Number | kilogram |  | The mass of the item.
[5 empty] | XJE133 | Industry Standards | String |  |  | Industry Standards followed by the part.
|  | Property Set: | RNS-GRN003 | GEAR-METRIC-SPUR {GNP008;}
[5 empty] | GNP008 | Bore Diameter | Real Number | meter |  | The inside diameter of the bore.
|  | Property Set: | RNS-GRN002 | GEAR-METRIC {GRP012;}
[5 empty] | GRP012 | Module | Real Number | 1 |  | Ratio of Pitch Diameter in millimeters to the number of teeth.
|  | Property Set: | RNS-GRN001 | GEAR {GNP018;RNP449;RNP448;GNP045;GRP009;RNP447;GRP008;GRP006;XJF081;GRP005;GRP004;GRP003;GRP002;LSP011;GNP055;XJF063;GRP017;RNP450;BRP003;MTP037;GRP010;GNP007;CRP004;XJG748;XJG747;XJE241;}
[5 empty] | GNP018 | Surface Hardness | Real Number | 1 |  | The ability of the surface to resist wear and deformation (measured in Rockwell rating).
[5 empty] | RNP449 | Shaft Output Orientation | Value Codes |  |  | The output orientation of the shaft. | {Down, Left, Right, Up}
[5 empty] | RNP448 | Shaft Input Orientation | Value Codes |  |  | The input orientation of the shaft. | {Up, Down, Left, Right}
[5 empty] | GNP045 | Diametral Pitch | Real Number | 1 |  | Ratio of Pitch Diameter in inches to the number of teeth.
[5 empty] | GRP009 | Precision Grade | String |  |  | The tolerance grade to which the gears are manufactured.
[5 empty] | RNP447 | Gear Measurment | Value Codes |  |  | Units of measurement. | {Imperial, Metric}
[5 empty] | GRP008 | Number Of Teeth | Integer | 1 |  | The number of teeth on the gear.
[5 empty] | GRP006 | Backlash | Real Number | meter |  | The amount by which the tooth space exceeds the thickness of the engaging tooth.
[5 empty] | XJF081 | Outside Diameter | Real Number | meter | ISO 4378-1 section 5.2 | The value of the length (in m) of the outside diameter of the item.
[5 empty] | GRP005 | Core Hardness | Real Number | 1 |  | The hardness of the core material, differs from surface hardness if carburizing, nitriding etc used (measured in Rockwell rating).
[5 empty] | GRP004 | Face Width | Real Number | meter |  | The width of the gear profile in mesh.
[5 empty] | GRP003 | Surface Finish | Value Codes |  |  | The class of surface imparted by the manufacturing techniques, either ground or cut. | {Ground, Cut}
[5 empty] | GRP002 | Surface Treatment | String |  |  | Indicates any special surface treatments imparted to the material, i.e. black oxide.
[5 empty] | LSP011 | Gear Ratio | Integer | 1 |  | The gear ratio, something:1.
[5 empty] | GNP055 | Pitch Diameter | Real Number | meter |  | The diameter of a circle with a radius from the center to the pitch point on the involute profile.
[5 empty] | XJF063 | Thickness | Real Number | meter | JISC5603 | The dimension through an object as opposed to its length or width.
[5 empty] | GRP017 | Anti-Backlash | Boolean |  |  | Indicates a tight gear mesh design intended to reduce/eliminate backlash.
[5 empty] | RNP450 | NEMA Size | String |  |  | The Size of the Standard NEMA.
[5 empty] | BRP003 | Lubrication | Value Codes |  | ISO 4378-1 section 2.3 | Lubrication fluid applied to the bearing. | {Grease, Oil, Grease or Oil, None (Self Lubricating)}
[5 empty] | MTP037 | Average Power | Real Number | watt |  | The average power.
[5 empty] | GRP010 | Pressure Angle | Real Number | radian |  | The angle between the tooth profile and a radial line at it's pitch point.
[5 empty] | GNP007 | Keyway | Boolean |  |  | Indicates the existence of a keyway.
[5 empty] | CRP004 | Velocity | Real Number | meter/second |  | Designed to be utilized in applications with the maximum velocity.
[5 empty] | XJG748 | Height | Real Number | meter |  | The length of this item along the Y-axis of the Cartesian coordinate system. |  | H
[5 empty] | XJG747 | Width | Real Number | meter |  | The width of the component. |  | W
[5 empty] | XJE241 | Torque | Real Number | newton*meter | JIS C5602:1986 | The Q factor is the ratio of energy stored to energy dissipated.
GRN004 | GEAR-HELICAL | Have teeth that are spiraled around the shaft in the form of a helix.
|  | Property Set: | RNS-MEC001 | Mechanical Common Properties {XJE136;XJE133;MEP001;RNP789;RNP787;XJE015;XJE014;XJE615;}
[5 empty] | XJE136 | Mass | Real Number | kilogram |  | The mass of the item.
[5 empty] | XJE133 | Industry Standards | String |  |  | Industry Standards followed by the part.
[5 empty] | MEP001 | Application Industry | Value Codes |  |  | Identifier of the intended application for this component. | {Automotive, Aerospace, Industrial, Agricultural, Marine, N/A}
[5 empty] | RNP789 | Catalog Page Number | Integer | 1 |  | The page(s) the component or part is listed on within the catalog
[5 empty] | RNP787 | Catalog Name | String |  |  | The Catalog the compenent is list in
[5 empty] | XJE015 | Application Scope | String |  |  | The intended application of the component.
[5 empty] | XJE014 | General Description | String |  |  | A free-form description of a component.
[5 empty] | XJE615 | Obtained Safety Standard | Value Codes |  | ECALS | Safety standards organizations' approvals obtained by this item. | {UL/CSA, EU, UL/CSA/EU}
|  | Property Set: | RNS-GRN004 | GEAR-METRIC-HELICAL {GNP012;GRP013;GNP008;RNP449;}
[5 empty] | GNP012 | Helix Direction | Value Codes |  |  | The direction of the helical winding, either left handed or right handed. | {Left Hand, Right Hand}
[5 empty] | GRP013 | Helix Angle | Real Number | radian |  | The angle a helical tooth makes with the gear axis.
[5 empty] | GNP008 | Bore Diameter | Real Number | meter |  | The inside diameter of the bore.
[5 empty] | RNP449 | Shaft Output Orientation | Value Codes |  |  | The output orientation of the shaft. | {Down, Left, Right, Up}
|  | Root Property Set: | RNS-XJA001 | Root Set {RNP528;RNP139;RNP211;RNP210;RNP307;XJE002;XJE001;RNP145;XJE016;XJE015;XJE219;XJE014;XJE010;XJE136;XJE133;}
[5 empty] | RNP528 | Operating Range | Value Codes |  |  | The Field where the part will operate. | {Commercial, Military, Industrial}
[5 empty] | RNP139 | Key Text | String |  | ECIX QRD CL1, Version 3.0-021599 | Key words or phrases that customers would normally use in searching for a component.
[5 empty] | RNP211 | Manufacturer Name | String |  |  | The name of the manufacturer of the part.
[5 empty] | RNP210 | Manufacturer DUNS | String |  |  | A DUNS number of the manufacturer of the product.
[5 empty] | RNP307 | Is Generic | Boolean |  |  | A value of 1 denotes the product identifier is generic and cannot be ordered as-is because it identifies a family of related, orderable products that differ by one or more characteristics.
[5 empty] | XJE002 | Data Revision Number | String |  |  | A number reflecting the minor release identifier for product information.
[5 empty] | XJE001 | Data Version Number | String |  |  | A number reflecting the major release identifier of a product.
[5 empty] | RNP145 | Disclaimer | String |  | PCIS 1.4 | Denial statement(s) or renunciation, as of responsibility. A Disclaimer (disclaimer) is a statement that relinquishes legal responsibility for the use of products, devices, or circuitry described in the instance in which the disclaimer is contained.
[5 empty] | XJE016 | Package | String |  |  | A free-form text description of the package type.
[5 empty] | XJE015 | Application Scope | String |  |  | The intended application of the component.
[5 empty] | XJE219 | Operating Temperature | Real Number | celsius |  | The value as specified by level (minTypMax) of the ambient temperature (in Cel) in which this item was designed to operate.
[5 empty] | XJE014 | General Description | String |  |  | A free-form description of a component.
[5 empty] | XJE010 | Part Number | String |  |  | A manufacturer-defined product identifier.
[5 empty] | XJE136 | Mass | Real Number | kilogram |  | The mass of the item.
[5 empty] | XJE133 | Industry Standards | String |  |  | Industry Standards followed by the part.
|  | Property Set: | RNS-GRN002 | GEAR-METRIC {GRP012;}
[5 empty] | GRP012 | Module | Real Number | 1 |  | Ratio of Pitch Diameter in millimeters to the number of teeth.
|  | Property Set: | RNS-GRN001 | GEAR {GNP018;RNP449;RNP448;GNP045;GRP009;RNP447;GRP008;GRP006;XJF081;GRP005;GRP004;GRP003;GRP002;LSP011;GNP055;XJF063;GRP017;RNP450;BRP003;MTP037;GRP010;GNP007;CRP004;XJG748;XJG747;XJE241;}
[5 empty] | GNP018 | Surface Hardness | Real Number | 1 |  | The ability of the surface to resist wear and deformation (measured in Rockwell rating).
[5 empty] | RNP449 | Shaft Output Orientation | Value Codes |  |  | The output orientation of the shaft. | {Down, Left, Right, Up}
[5 empty] | RNP448 | Shaft Input Orientation | Value Codes |  |  | The input orientation of the shaft. | {Up, Down, Left, Right}
[5 empty] | GNP045 | Diametral Pitch | Real Number | 1 |  | Ratio of Pitch Diameter in inches to the number of teeth.
[5 empty] | GRP009 | Precision Grade | String |  |  | The tolerance grade to which the gears are manufactured.
[5 empty] | RNP447 | Gear Measurment | Value Codes |  |  | Units of measurement. | {Imperial, Metric}
[5 empty] | GRP008 | Number Of Teeth | Integer | 1 |  | The number of teeth on the gear.
[5 empty] | GRP006 | Backlash | Real Number | meter |  | The amount by which the tooth space exceeds the thickness of the engaging tooth.
[5 empty] | XJF081 | Outside Diameter | Real Number | meter | ISO 4378-1 section 5.2 | The value of the length (in m) of the outside diameter of the item.
[5 empty] | GRP005 | Core Hardness | Real Number | 1 |  | The hardness of the core material, differs from surface hardness if carburizing, nitriding etc used (measured in Rockwell rating).
[5 empty] | GRP004 | Face Width | Real Number | meter |  | The width of the gear profile in mesh.
[5 empty] | GRP003 | Surface Finish | Value Codes |  |  | The class of surface imparted by the manufacturing techniques, either ground or cut. | {Ground, Cut}
[5 empty] | GRP002 | Surface Treatment | String |  |  | Indicates any special surface treatments imparted to the material, i.e. black oxide.
[5 empty] | LSP011 | Gear Ratio | Integer | 1 |  | The gear ratio, something:1.
[5 empty] | GNP055 | Pitch Diameter | Real Number | meter |  | The diameter of a circle with a radius from the center to the pitch point on the involute profile.
[5 empty] | XJF063 | Thickness | Real Number | meter | JISC5603 | The dimension through an object as opposed to its length or width.
[5 empty] | GRP017 | Anti-Backlash | Boolean |  |  | Indicates a tight gear mesh design intended to reduce/eliminate backlash.
[5 empty] | RNP450 | NEMA Size | String |  |  | The Size of the Standard NEMA.
[5 empty] | BRP003 | Lubrication | Value Codes |  | ISO 4378-1 section 2.3 | Lubrication fluid applied to the bearing. | {Grease, Oil, Grease or Oil, None (Self Lubricating)}
[5 empty] | MTP037 | Average Power | Real Number | watt |  | The average power.
[5 empty] | GRP010 | Pressure Angle | Real Number | radian |  | The angle between the tooth profile and a radial line at it's pitch point.
[5 empty] | GNP007 | Keyway | Boolean |  |  | Indicates the existence of a keyway.
[5 empty] | CRP004 | Velocity | Real Number | meter/second |  | Designed to be utilized in applications with the maximum velocity.
[5 empty] | XJG748 | Height | Real Number | meter |  | The length of this item along the Y-axis of the Cartesian coordinate system. |  | H
[5 empty] | XJG747 | Width | Real Number | meter |  | The width of the component. |  | W
[5 empty] | XJE241 | Torque | Real Number | newton*meter | JIS C5602:1986 | The Q factor is the ratio of energy stored to energy dissipated.
GRN005 | GEAR-INTERNAL | teeth are cut on the inside rather than on the outside.
|  | Property Set: | RNS-MEC001 | Mechanical Common Properties {XJE136;XJE133;MEP001;RNP789;RNP787;XJE015;XJE014;XJE615;}
[5 empty] | XJE136 | Mass | Real Number | kilogram |  | The mass of the item.
[5 empty] | XJE133 | Industry Standards | String |  |  | Industry Standards followed by the part.
[5 empty] | MEP001 | Application Industry | Value Codes |  |  | Identifier of the intended application for this component. | {Automotive, Aerospace, Industrial, Agricultural, Marine, N/A}
[5 empty] | RNP789 | Catalog Page Number | Integer | 1 |  | The page(s) the component or part is listed on within the catalog
[5 empty] | RNP787 | Catalog Name | String |  |  | The Catalog the compenent is list in
[5 empty] | XJE015 | Application Scope | String |  |  | The intended application of the component.
[5 empty] | XJE014 | General Description | String |  |  | A free-form description of a component.
[5 empty] | XJE615 | Obtained Safety Standard | Value Codes |  | ECALS | Safety standards organizations' approvals obtained by this item. | {UL/CSA, EU, UL/CSA/EU}
|  | Property Set: | RNS-GRN005 | GEAR-METRIC-INTERNAL {GNP001;}
[5 empty] | GNP001 | Inside Diameter | Real Number | meter |  | Inside diameter of the component.
|  | Root Property Set: | RNS-XJA001 | Root Set {RNP528;RNP139;RNP211;RNP210;RNP307;XJE002;XJE001;RNP145;XJE016;XJE015;XJE219;XJE014;XJE010;XJE136;XJE133;}
[5 empty] | RNP528 | Operating Range | Value Codes |  |  | The Field where the part will operate. | {Commercial, Military, Industrial}
[5 empty] | RNP139 | Key Text | String |  | ECIX QRD CL1, Version 3.0-021599 | Key words or phrases that customers would normally use in searching for a component.
[5 empty] | RNP211 | Manufacturer Name | String |  |  | The name of the manufacturer of the part.
[5 empty] | RNP210 | Manufacturer DUNS | String |  |  | A DUNS number of the manufacturer of the product.
[5 empty] | RNP307 | Is Generic | Boolean |  |  | A value of 1 denotes the product identifier is generic and cannot be ordered as-is because it identifies a family of related, orderable products that differ by one or more characteristics.
[5 empty] | XJE002 | Data Revision Number | String |  |  | A number reflecting the minor release identifier for product information.
[5 empty] | XJE001 | Data Version Number | String |  |  | A number reflecting the major release identifier of a product.
[5 empty] | RNP145 | Disclaimer | String |  | PCIS 1.4 | Denial statement(s) or renunciation, as of responsibility. A Disclaimer (disclaimer) is a statement that relinquishes legal responsibility for the use of products, devices, or circuitry described in the instance in which the disclaimer is contained.
[5 empty] | XJE016 | Package | String |  |  | A free-form text description of the package type.
[5 empty] | XJE015 | Application Scope | String |  |  | The intended application of the component.
[5 empty] | XJE219 | Operating Temperature | Real Number | celsius |  | The value as specified by level (minTypMax) of the ambient temperature (in Cel) in which this item was designed to operate.
[5 empty] | XJE014 | General Description | String |  |  | A free-form description of a component.
[5 empty] | XJE010 | Part Number | String |  |  | A manufacturer-defined product identifier.
[5 empty] | XJE136 | Mass | Real Number | kilogram |  | The mass of the item.
[5 empty] | XJE133 | Industry Standards | String |  |  | Industry Standards followed by the part.
|  | Property Set: | RNS-GRN002 | GEAR-METRIC {GRP012;}
[5 empty] | GRP012 | Module | Real Number | 1 |  | Ratio of Pitch Diameter in millimeters to the number of teeth.
|  | Property Set: | RNS-GRN001 | GEAR {GNP018;RNP449;RNP448;GNP045;GRP009;RNP447;GRP008;GRP006;XJF081;GRP005;GRP004;GRP003;GRP002;LSP011;GNP055;XJF063;GRP017;RNP450;BRP003;MTP037;GRP010;GNP007;CRP004;XJG748;XJG747;XJE241;}
[5 empty] | GNP018 | Surface Hardness | Real Number | 1 |  | The ability of the surface to resist wear and deformation (measured in Rockwell rating).
[5 empty] | RNP449 | Shaft Output Orientation | Value Codes |  |  | The output orientation of the shaft. | {Down, Left, Right, Up}
[5 empty] | RNP448 | Shaft Input Orientation | Value Codes |  |  | The input orientation of the shaft. | {Up, Down, Left, Right}
[5 empty] | GNP045 | Diametral Pitch | Real Number | 1 |  | Ratio of Pitch Diameter in inches to the number of teeth.
[5 empty] | GRP009 | Precision Grade | String |  |  | The tolerance grade to which the gears are manufactured.
[5 empty] | RNP447 | Gear Measurment | Value Codes |  |  | Units of measurement. | {Imperial, Metric}
[5 empty] | GRP008 | Number Of Teeth | Integer | 1 |  | The number of teeth on the gear.
[5 empty] | GRP006 | Backlash | Real Number | meter |  | The amount by which the tooth space exceeds the thickness of the engaging tooth.
[5 empty] | XJF081 | Outside Diameter | Real Number | meter | ISO 4378-1 section 5.2 | The value of the length (in m) of the outside diameter of the item.
[5 empty] | GRP005 | Core Hardness | Real Number | 1 |  | The hardness of the core material, differs from surface hardness if carburizing, nitriding etc used (measured in Rockwell rating).
[5 empty] | GRP004 | Face Width | Real Number | meter |  | The width of the gear profile in mesh.
[5 empty] | GRP003 | Surface Finish | Value Codes |  |  | The class of surface imparted by the manufacturing techniques, either ground or cut. | {Ground, Cut}
[5 empty] | GRP002 | Surface Treatment | String |  |  | Indicates any special surface treatments imparted to the material, i.e. black oxide.
[5 empty] | LSP011 | Gear Ratio | Integer | 1 |  | The gear ratio, something:1.
[5 empty] | GNP055 | Pitch Diameter | Real Number | meter |  | The diameter of a circle with a radius from the center to the pitch point on the involute profile.
[5 empty] | XJF063 | Thickness | Real Number | meter | JISC5603 | The dimension through an object as opposed to its length or width.
[5 empty] | GRP017 | Anti-Backlash | Boolean |  |  | Indicates a tight gear mesh design intended to reduce/eliminate backlash.
[5 empty] | RNP450 | NEMA Size | String |  |  | The Size of the Standard NEMA.
[5 empty] | BRP003 | Lubrication | Value Codes |  | ISO 4378-1 section 2.3 | Lubrication fluid applied to the bearing. | {Grease, Oil, Grease or Oil, None (Self Lubricating)}
[5 empty] | MTP037 | Average Power | Real Number | watt |  | The average power.
[5 empty] | GRP010 | Pressure Angle | Real Number | radian |  | The angle between the tooth profile and a radial line at it's pitch point.
[5 empty] | GNP007 | Keyway | Boolean |  |  | Indicates the existence of a keyway.
[5 empty] | CRP004 | Velocity | Real Number | meter/second |  | Designed to be utilized in applications with the maximum velocity.
[5 empty] | XJG748 | Height | Real Number | meter |  | The length of this item along the Y-axis of the Cartesian coordinate system. |  | H
[5 empty] | XJG747 | Width | Real Number | meter |  | The width of the component. |  | W
[5 empty] | XJE241 | Torque | Real Number | newton*meter | JIS C5602:1986 | The Q factor is the ratio of energy stored to energy dissipated.
GRN006 | GEAR-EXTERNAL | teeth are cut on the outside rather than on the inside.
|  | Property Set: | RNS-MEC001 | Mechanical Common Properties {XJE136;XJE133;MEP001;RNP789;RNP787;XJE015;XJE014;XJE615;}
[5 empty] | XJE136 | Mass | Real Number | kilogram |  | The mass of the item.
[5 empty] | XJE133 | Industry Standards | String |  |  | Industry Standards followed by the part.
[5 empty] | MEP001 | Application Industry | Value Codes |  |  | Identifier of the intended application for this component. | {Automotive, Aerospace, Industrial, Agricultural, Marine, N/A}
[5 empty] | RNP789 | Catalog Page Number | Integer | 1 |  | The page(s) the component or part is listed on within the catalog
[5 empty] | RNP787 | Catalog Name | String |  |  | The Catalog the compenent is list in
[5 empty] | XJE015 | Application Scope | String |  |  | The intended application of the component.
[5 empty] | XJE014 | General Description | String |  |  | A free-form description of a component.
[5 empty] | XJE615 | Obtained Safety Standard | Value Codes |  | ECALS | Safety standards organizations' approvals obtained by this item. | {UL/CSA, EU, UL/CSA/EU}
|  | Property Set: | RNS-GRN006 | GEAR-METRIC-EXTERNAL {GNP001;XJF081;}
[5 empty] | GNP001 | Inside Diameter | Real Number | meter |  | Inside diameter of the component.
[5 empty] | XJF081 | Outside Diameter | Real Number | meter | ISO 4378-1 section 5.2 | The value of the length (in m) of the outside diameter of the item.
|  | Root Property Set: | RNS-XJA001 | Root Set {RNP528;RNP139;RNP211;RNP210;RNP307;XJE002;XJE001;RNP145;XJE016;XJE015;XJE219;XJE014;XJE010;XJE136;XJE133;}
[5 empty] | RNP528 | Operating Range | Value Codes |  |  | The Field where the part will operate. | {Commercial, Military, Industrial}
[5 empty] | RNP139 | Key Text | String |  | ECIX QRD CL1, Version 3.0-021599 | Key words or phrases that customers would normally use in searching for a component.
[5 empty] | RNP211 | Manufacturer Name | String |  |  | The name of the manufacturer of the part.
[5 empty] | RNP210 | Manufacturer DUNS | String |  |  | A DUNS number of the manufacturer of the product.
[5 empty] | RNP307 | Is Generic | Boolean |  |  | A value of 1 denotes the product identifier is generic and cannot be ordered as-is because it identifies a family of related, orderable products that differ by one or more characteristics.
[5 empty] | XJE002 | Data Revision Number | String |  |  | A number reflecting the minor release identifier for product information.
[5 empty] | XJE001 | Data Version Number | String |  |  | A number reflecting the major release identifier of a product.
[5 empty] | RNP145 | Disclaimer | String |  | PCIS 1.4 | Denial statement(s) or renunciation, as of responsibility. A Disclaimer (disclaimer) is a statement that relinquishes legal responsibility for the use of products, devices, or circuitry described in the instance in which the disclaimer is contained.
[5 empty] | XJE016 | Package | String |  |  | A free-form text description of the package type.
[5 empty] | XJE015 | Application Scope | String |  |  | The intended application of the component.
[5 empty] | XJE219 | Operating Temperature | Real Number | celsius |  | The value as specified by level (minTypMax) of the ambient temperature (in Cel) in which this item was designed to operate.
[5 empty] | XJE014 | General Description | String |  |  | A free-form description of a component.
[5 empty] | XJE010 | Part Number | String |  |  | A manufacturer-defined product identifier.
[5 empty] | XJE136 | Mass | Real Number | kilogram |  | The mass of the item.
[5 empty] | XJE133 | Industry Standards | String |  |  | Industry Standards followed by the part.
|  | Property Set: | RNS-GRN002 | GEAR-METRIC {GRP012;}
[5 empty] | GRP012 | Module | Real Number | 1 |  | Ratio of Pitch Diameter in millimeters to the number of teeth.
|  | Property Set: | RNS-GRN001 | GEAR {GNP018;RNP449;RNP448;GNP045;GRP009;RNP447;GRP008;GRP006;XJF081;GRP005;GRP004;GRP003;GRP002;LSP011;GNP055;XJF063;GRP017;RNP450;BRP003;MTP037;GRP010;GNP007;CRP004;XJG748;XJG747;XJE241;}
[5 empty] | GNP018 | Surface Hardness | Real Number | 1 |  | The ability of the surface to resist wear and deformation (measured in Rockwell rating).
[5 empty] | RNP449 | Shaft Output Orientation | Value Codes |  |  | The output orientation of the shaft. | {Down, Left, Right, Up}
[5 empty] | RNP448 | Shaft Input Orientation | Value Codes |  |  | The input orientation of the shaft. | {Up, Down, Left, Right}
[5 empty] | GNP045 | Diametral Pitch | Real Number | 1 |  | Ratio of Pitch Diameter in inches to the number of teeth.
[5 empty] | GRP009 | Precision Grade | String |  |  | The tolerance grade to which the gears are manufactured.
[5 empty] | RNP447 | Gear Measurment | Value Codes |  |  | Units of measurement. | {Imperial, Metric}
[5 empty] | GRP008 | Number Of Teeth | Integer | 1 |  | The number of teeth on the gear.
[5 empty] | GRP006 | Backlash | Real Number | meter |  | The amount by which the tooth space exceeds the thickness of the engaging tooth.
[5 empty] | XJF081 | Outside Diameter | Real Number | meter | ISO 4378-1 section 5.2 | The value of the length (in m) of the outside diameter of the item.
[5 empty] | GRP005 | Core Hardness | Real Number | 1 |  | The hardness of the core material, differs from surface hardness if carburizing, nitriding etc used (measured in Rockwell rating).
[5 empty] | GRP004 | Face Width | Real Number | meter |  | The width of the gear profile in mesh.
[5 empty] | GRP003 | Surface Finish | Value Codes |  |  | The class of surface imparted by the manufacturing techniques, either ground or cut. | {Ground, Cut}
[5 empty] | GRP002 | Surface Treatment | String |  |  | Indicates any special surface treatments imparted to the material, i.e. black oxide.
[5 empty] | LSP011 | Gear Ratio | Integer | 1 |  | The gear ratio, something:1.
[5 empty] | GNP055 | Pitch Diameter | Real Number | meter |  | The diameter of a circle with a radius from the center to the pitch point on the involute profile.
[5 empty] | XJF063 | Thickness | Real Number | meter | JISC5603 | The dimension through an object as opposed to its length or width.
[5 empty] | GRP017 | Anti-Backlash | Boolean |  |  | Indicates a tight gear mesh design intended to reduce/eliminate backlash.
[5 empty] | RNP450 | NEMA Size | String |  |  | The Size of the Standard NEMA.
[5 empty] | BRP003 | Lubrication | Value Codes |  | ISO 4378-1 section 2.3 | Lubrication fluid applied to the bearing. | {Grease, Oil, Grease or Oil, None (Self Lubricating)}
[5 empty] | MTP037 | Average Power | Real Number | watt |  | The average power.
[5 empty] | GRP010 | Pressure Angle | Real Number | radian |  | The angle between the tooth profile and a radial line at it's pitch point.
[5 empty] | GNP007 | Keyway | Boolean |  |  | Indicates the existence of a keyway.
[5 empty] | CRP004 | Velocity | Real Number | meter/second |  | Designed to be utilized in applications with the maximum velocity.
[5 empty] | XJG748 | Height | Real Number | meter |  | The length of this item along the Y-axis of the Cartesian coordinate system. |  | H
[5 empty] | XJG747 | Width | Real Number | meter |  | The width of the component. |  | W
[5 empty] | XJE241 | Torque | Real Number | newton*meter | JIS C5602:1986 | The Q factor is the ratio of energy stored to energy dissipated.
GRN007 | GEAR-MITER-STRAIGHT | mating bevel gears with equal numbers of straight teeth.
|  | Property Set: | RNS-MEC001 | Mechanical Common Properties {XJE136;XJE133;MEP001;RNP789;RNP787;XJE015;XJE014;XJE615;}
[5 empty] | XJE136 | Mass | Real Number | kilogram |  | The mass of the item.
[5 empty] | XJE133 | Industry Standards | String |  |  | Industry Standards followed by the part.
[5 empty] | MEP001 | Application Industry | Value Codes |  |  | Identifier of the intended application for this component. | {Automotive, Aerospace, Industrial, Agricultural, Marine, N/A}
[5 empty] | RNP789 | Catalog Page Number | Integer | 1 |  | The page(s) the component or part is listed on within the catalog
[5 empty] | RNP787 | Catalog Name | String |  |  | The Catalog the compenent is list in
[5 empty] | XJE015 | Application Scope | String |  |  | The intended application of the component.
[5 empty] | XJE014 | General Description | String |  |  | A free-form description of a component.
[5 empty] | XJE615 | Obtained Safety Standard | Value Codes |  | ECALS | Safety standards organizations' approvals obtained by this item. | {UL/CSA, EU, UL/CSA/EU}
|  | Property Set: | RNS-GRN007 | GEAR-METRIC-MITER-STRAIGHT {GRP014;GNP008;}
[5 empty] | GRP014 | Face Angle | Real Number | radian |  | The angle between the axis of the gear and the gear face.
[5 empty] | GNP008 | Bore Diameter | Real Number | meter |  | The inside diameter of the bore.
|  | Root Property Set: | RNS-XJA001 | Root Set {RNP528;RNP139;RNP211;RNP210;RNP307;XJE002;XJE001;RNP145;XJE016;XJE015;XJE219;XJE014;XJE010;XJE136;XJE133;}
[5 empty] | RNP528 | Operating Range | Value Codes |  |  | The Field where the part will operate. | {Commercial, Military, Industrial}
[5 empty] | RNP139 | Key Text | String |  | ECIX QRD CL1, Version 3.0-021599 | Key words or phrases that customers would normally use in searching for a component.
[5 empty] | RNP211 | Manufacturer Name | String |  |  | The name of the manufacturer of the part.
[5 empty] | RNP210 | Manufacturer DUNS | String |  |  | A DUNS number of the manufacturer of the product.
[5 empty] | RNP307 | Is Generic | Boolean |  |  | A value of 1 denotes the product identifier is generic and cannot be ordered as-is because it identifies a family of related, orderable products that differ by one or more characteristics.
[5 empty] | XJE002 | Data Revision Number | String |  |  | A number reflecting the minor release identifier for product information.
[5 empty] | XJE001 | Data Version Number | String |  |  | A number reflecting the major release identifier of a product.
[5 empty] | RNP145 | Disclaimer | String |  | PCIS 1.4 | Denial statement(s) or renunciation, as of responsibility. A Disclaimer (disclaimer) is a statement that relinquishes legal responsibility for the use of products, devices, or circuitry described in the instance in which the disclaimer is contained.
[5 empty] | XJE016 | Package | String |  |  | A free-form text description of the package type.
[5 empty] | XJE015 | Application Scope | String |  |  | The intended application of the component.
[5 empty] | XJE219 | Operating Temperature | Real Number | celsius |  | The value as specified by level (minTypMax) of the ambient temperature (in Cel) in which this item was designed to operate.
[5 empty] | XJE014 | General Description | String |  |  | A free-form description of a component.
[5 empty] | XJE010 | Part Number | String |  |  | A manufacturer-defined product identifier.
[5 empty] | XJE136 | Mass | Real Number | kilogram |  | The mass of the item.
[5 empty] | XJE133 | Industry Standards | String |  |  | Industry Standards followed by the part.
|  | Property Set: | RNS-GRN002 | GEAR-METRIC {GRP012;}
[5 empty] | GRP012 | Module | Real Number | 1 |  | Ratio of Pitch Diameter in millimeters to the number of teeth.
|  | Property Set: | RNS-GRN001 | GEAR {GNP018;RNP449;RNP448;GNP045;GRP009;RNP447;GRP008;GRP006;XJF081;GRP005;GRP004;GRP003;GRP002;LSP011;GNP055;XJF063;GRP017;RNP450;BRP003;MTP037;GRP010;GNP007;CRP004;XJG748;XJG747;XJE241;}
[5 empty] | GNP018 | Surface Hardness | Real Number | 1 |  | The ability of the surface to resist wear and deformation (measured in Rockwell rating).
[5 empty] | RNP449 | Shaft Output Orientation | Value Codes |  |  | The output orientation of the shaft. | {Down, Left, Right, Up}
[5 empty] | RNP448 | Shaft Input Orientation | Value Codes |  |  | The input orientation of the shaft. | {Up, Down, Left, Right}
[5 empty] | GNP045 | Diametral Pitch | Real Number | 1 |  | Ratio of Pitch Diameter in inches to the number of teeth.
[5 empty] | GRP009 | Precision Grade | String |  |  | The tolerance grade to which the gears are manufactured.
[5 empty] | RNP447 | Gear Measurment | Value Codes |  |  | Units of measurement. | {Imperial, Metric}
[5 empty] | GRP008 | Number Of Teeth | Integer | 1 |  | The number of teeth on the gear.
[5 empty] | GRP006 | Backlash | Real Number | meter |  | The amount by which the tooth space exceeds the thickness of the engaging tooth.
[5 empty] | XJF081 | Outside Diameter | Real Number | meter | ISO 4378-1 section 5.2 | The value of the length (in m) of the outside diameter of the item.
[5 empty] | GRP005 | Core Hardness | Real Number | 1 |  | The hardness of the core material, differs from surface hardness if carburizing, nitriding etc used (measured in Rockwell rating).
[5 empty] | GRP004 | Face Width | Real Number | meter |  | The width of the gear profile in mesh.
[5 empty] | GRP003 | Surface Finish | Value Codes |  |  | The class of surface imparted by the manufacturing techniques, either ground or cut. | {Ground, Cut}
[5 empty] | GRP002 | Surface Treatment | String |  |  | Indicates any special surface treatments imparted to the material, i.e. black oxide.
[5 empty] | LSP011 | Gear Ratio | Integer | 1 |  | The gear ratio, something:1.
[5 empty] | GNP055 | Pitch Diameter | Real Number | meter |  | The diameter of a circle with a radius from the center to the pitch point on the involute profile.
[5 empty] | XJF063 | Thickness | Real Number | meter | JISC5603 | The dimension through an object as opposed to its length or width.
[5 empty] | GRP017 | Anti-Backlash | Boolean |  |  | Indicates a tight gear mesh design intended to reduce/eliminate backlash.
[5 empty] | RNP450 | NEMA Size | String |  |  | The Size of the Standard NEMA.
[5 empty] | BRP003 | Lubrication | Value Codes |  | ISO 4378-1 section 2.3 | Lubrication fluid applied to the bearing. | {Grease, Oil, Grease or Oil, None (Self Lubricating)}
[5 empty] | MTP037 | Average Power | Real Number | watt |  | The average power.
[5 empty] | GRP010 | Pressure Angle | Real Number | radian |  | The angle between the tooth profile and a radial line at it's pitch point.
[5 empty] | GNP007 | Keyway | Boolean |  |  | Indicates the existence of a keyway.
[5 empty] | CRP004 | Velocity | Real Number | meter/second |  | Designed to be utilized in applications with the maximum velocity.
[5 empty] | XJG748 | Height | Real Number | meter |  | The length of this item along the Y-axis of the Cartesian coordinate system. |  | H
[5 empty] | XJG747 | Width | Real Number | meter |  | The width of the component. |  | W
[5 empty] | XJE241 | Torque | Real Number | newton*meter | JIS C5602:1986 | The Q factor is the ratio of energy stored to energy dissipated.
GRN008 | GEAR-MITER-HELICAL | mating bevel gears with equal numbers of helical teeth.
|  | Property Set: | RNS-GRN008 | GEAR-METRIC-MITER-HELICAL {GRP014;GNP012;GRP013;GNP008;}
[5 empty] | GRP014 | Face Angle | Real Number | radian |  | The angle between the axis of the gear and the gear face.
[5 empty] | GNP012 | Helix Direction | Value Codes |  |  | The direction of the helical winding, either left handed or right handed. | {Left Hand, Right Hand}
[5 empty] | GRP013 | Helix Angle | Real Number | radian |  | The angle a helical tooth makes with the gear axis.
[5 empty] | GNP008 | Bore Diameter | Real Number | meter |  | The inside diameter of the bore.
|  | Property Set: | RNS-MEC001 | Mechanical Common Properties {XJE136;XJE133;MEP001;RNP789;RNP787;XJE015;XJE014;XJE615;}
[5 empty] | XJE136 | Mass | Real Number | kilogram |  | The mass of the item.
[5 empty] | XJE133 | Industry Standards | String |  |  | Industry Standards followed by the part.
[5 empty] | MEP001 | Application Industry | Value Codes |  |  | Identifier of the intended application for this component. | {Automotive, Aerospace, Industrial, Agricultural, Marine, N/A}
[5 empty] | RNP789 | Catalog Page Number | Integer | 1 |  | The page(s) the component or part is listed on within the catalog
[5 empty] | RNP787 | Catalog Name | String |  |  | The Catalog the compenent is list in
[5 empty] | XJE015 | Application Scope | String |  |  | The intended application of the component.
[5 empty] | XJE014 | General Description | String |  |  | A free-form description of a component.
[5 empty] | XJE615 | Obtained Safety Standard | Value Codes |  | ECALS | Safety standards organizations' approvals obtained by this item. | {UL/CSA, EU, UL/CSA/EU}
|  | Root Property Set: | RNS-XJA001 | Root Set {RNP528;RNP139;RNP211;RNP210;RNP307;XJE002;XJE001;RNP145;XJE016;XJE015;XJE219;XJE014;XJE010;XJE136;XJE133;}
[5 empty] | RNP528 | Operating Range | Value Codes |  |  | The Field where the part will operate. | {Commercial, Military, Industrial}
[5 empty] | RNP139 | Key Text | String |  | ECIX QRD CL1, Version 3.0-021599 | Key words or phrases that customers would normally use in searching for a component.
[5 empty] | RNP211 | Manufacturer Name | String |  |  | The name of the manufacturer of the part.
[5 empty] | RNP210 | Manufacturer DUNS | String |  |  | A DUNS number of the manufacturer of the product.
[5 empty] | RNP307 | Is Generic | Boolean |  |  | A value of 1 denotes the product identifier is generic and cannot be ordered as-is because it identifies a family of related, orderable products that differ by one or more characteristics.
[5 empty] | XJE002 | Data Revision Number | String |  |  | A number reflecting the minor release identifier for product information.
[5 empty] | XJE001 | Data Version Number | String |  |  | A number reflecting the major release identifier of a product.
[5 empty] | RNP145 | Disclaimer | String |  | PCIS 1.4 | Denial statement(s) or renunciation, as of responsibility. A Disclaimer (disclaimer) is a statement that relinquishes legal responsibility for the use of products, devices, or circuitry described in the instance in which the disclaimer is contained.
[5 empty] | XJE016 | Package | String |  |  | A free-form text description of the package type.
[5 empty] | XJE015 | Application Scope | String |  |  | The intended application of the component.
[5 empty] | XJE219 | Operating Temperature | Real Number | celsius |  | The value as specified by level (minTypMax) of the ambient temperature (in Cel) in which this item was designed to operate.
[5 empty] | XJE014 | General Description | String |  |  | A free-form description of a component.
[5 empty] | XJE010 | Part Number | String |  |  | A manufacturer-defined product identifier.
[5 empty] | XJE136 | Mass | Real Number | kilogram |  | The mass of the item.
[5 empty] | XJE133 | Industry Standards | String |  |  | Industry Standards followed by the part.
|  | Property Set: | RNS-GRN002 | GEAR-METRIC {GRP012;}
[5 empty] | GRP012 | Module | Real Number | 1 |  | Ratio of Pitch Diameter in millimeters to the number of teeth.
|  | Property Set: | RNS-GRN001 | GEAR {GNP018;RNP449;RNP448;GNP045;GRP009;RNP447;GRP008;GRP006;XJF081;GRP005;GRP004;GRP003;GRP002;LSP011;GNP055;XJF063;GRP017;RNP450;BRP003;MTP037;GRP010;GNP007;CRP004;XJG748;XJG747;XJE241;}
[5 empty] | GNP018 | Surface Hardness | Real Number | 1 |  | The ability of the surface to resist wear and deformation (measured in Rockwell rating).
[5 empty] | RNP449 | Shaft Output Orientation | Value Codes |  |  | The output orientation of the shaft. | {Down, Left, Right, Up}
[5 empty] | RNP448 | Shaft Input Orientation | Value Codes |  |  | The input orientation of the shaft. | {Up, Down, Left, Right}
[5 empty] | GNP045 | Diametral Pitch | Real Number | 1 |  | Ratio of Pitch Diameter in inches to the number of teeth.
[5 empty] | GRP009 | Precision Grade | String |  |  | The tolerance grade to which the gears are manufactured.
[5 empty] | RNP447 | Gear Measurment | Value Codes |  |  | Units of measurement. | {Imperial, Metric}
[5 empty] | GRP008 | Number Of Teeth | Integer | 1 |  | The number of teeth on the gear.
[5 empty] | GRP006 | Backlash | Real Number | meter |  | The amount by which the tooth space exceeds the thickness of the engaging tooth.
[5 empty] | XJF081 | Outside Diameter | Real Number | meter | ISO 4378-1 section 5.2 | The value of the length (in m) of the outside diameter of the item.
[5 empty] | GRP005 | Core Hardness | Real Number | 1 |  | The hardness of the core material, differs from surface hardness if carburizing, nitriding etc used (measured in Rockwell rating).
[5 empty] | GRP004 | Face Width | Real Number | meter |  | The width of the gear profile in mesh.
[5 empty] | GRP003 | Surface Finish | Value Codes |  |  | The class of surface imparted by the manufacturing techniques, either ground or cut. | {Ground, Cut}
[5 empty] | GRP002 | Surface Treatment | String |  |  | Indicates any special surface treatments imparted to the material, i.e. black oxide.
[5 empty] | LSP011 | Gear Ratio | Integer | 1 |  | The gear ratio, something:1.
[5 empty] | GNP055 | Pitch Diameter | Real Number | meter |  | The diameter of a circle with a radius from the center to the pitch point on the involute profile.
[5 empty] | XJF063 | Thickness | Real Number | meter | JISC5603 | The dimension through an object as opposed to its length or width.
[5 empty] | GRP017 | Anti-Backlash | Boolean |  |  | Indicates a tight gear mesh design intended to reduce/eliminate backlash.
[5 empty] | RNP450 | NEMA Size | String |  |  | The Size of the Standard NEMA.
[5 empty] | BRP003 | Lubrication | Value Codes |  | ISO 4378-1 section 2.3 | Lubrication fluid applied to the bearing. | {Grease, Oil, Grease or Oil, None (Self Lubricating)}
[5 empty] | MTP037 | Average Power | Real Number | watt |  | The average power.
[5 empty] | GRP010 | Pressure Angle | Real Number | radian |  | The angle between the tooth profile and a radial line at it's pitch point.
[5 empty] | GNP007 | Keyway | Boolean |  |  | Indicates the existence of a keyway.
[5 empty] | CRP004 | Velocity | Real Number | meter/second |  | Designed to be utilized in applications with the maximum velocity.
[5 empty] | XJG748 | Height | Real Number | meter |  | The length of this item along the Y-axis of the Cartesian coordinate system. |  | H
[5 empty] | XJG747 | Width | Real Number | meter |  | The width of the component. |  | W
[5 empty] | XJE241 | Torque | Real Number | newton*meter | JIS C5602:1986 | The Q factor is the ratio of energy stored to energy dissipated.
GRN009 | GEAR-BEVEL-STRAIGHT | Gear with straight teeth to transmit power between shafts of non parallel axis.
|  | Property Set: | RNS-GRN009 | GEAR-METRIC-BEVEL-STRAIGHT {GRP014;GNP008;}
[5 empty] | GRP014 | Face Angle | Real Number | radian |  | The angle between the axis of the gear and the gear face.
[5 empty] | GNP008 | Bore Diameter | Real Number | meter |  | The inside diameter of the bore.
|  | Property Set: | RNS-MEC001 | Mechanical Common Properties {XJE136;XJE133;MEP001;RNP789;RNP787;XJE015;XJE014;XJE615;}
[5 empty] | XJE136 | Mass | Real Number | kilogram |  | The mass of the item.
[5 empty] | XJE133 | Industry Standards | String |  |  | Industry Standards followed by the part.
[5 empty] | MEP001 | Application Industry | Value Codes |  |  | Identifier of the intended application for this component. | {Automotive, Aerospace, Industrial, Agricultural, Marine, N/A}
[5 empty] | RNP789 | Catalog Page Number | Integer | 1 |  | The page(s) the component or part is listed on within the catalog
[5 empty] | RNP787 | Catalog Name | String |  |  | The Catalog the compenent is list in
[5 empty] | XJE015 | Application Scope | String |  |  | The intended application of the component.
[5 empty] | XJE014 | General Description | String |  |  | A free-form description of a component.
[5 empty] | XJE615 | Obtained Safety Standard | Value Codes |  | ECALS | Safety standards organizations' approvals obtained by this item. | {UL/CSA, EU, UL/CSA/EU}
|  | Root Property Set: | RNS-XJA001 | Root Set {RNP528;RNP139;RNP211;RNP210;RNP307;XJE002;XJE001;RNP145;XJE016;XJE015;XJE219;XJE014;XJE010;XJE136;XJE133;}
[5 empty] | RNP528 | Operating Range | Value Codes |  |  | The Field where the part will operate. | {Commercial, Military, Industrial}
[5 empty] | RNP139 | Key Text | String |  | ECIX QRD CL1, Version 3.0-021599 | Key words or phrases that customers would normally use in searching for a component.
[5 empty] | RNP211 | Manufacturer Name | String |  |  | The name of the manufacturer of the part.
[5 empty] | RNP210 | Manufacturer DUNS | String |  |  | A DUNS number of the manufacturer of the product.
[5 empty] | RNP307 | Is Generic | Boolean |  |  | A value of 1 denotes the product identifier is generic and cannot be ordered as-is because it identifies a family of related, orderable products that differ by one or more characteristics.
[5 empty] | XJE002 | Data Revision Number | String |  |  | A number reflecting the minor release identifier for product information.
[5 empty] | XJE001 | Data Version Number | String |  |  | A number reflecting the major release identifier of a product.
[5 empty] | RNP145 | Disclaimer | String |  | PCIS 1.4 | Denial statement(s) or renunciation, as of responsibility. A Disclaimer (disclaimer) is a statement that relinquishes legal responsibility for the use of products, devices, or circuitry described in the instance in which the disclaimer is contained.
[5 empty] | XJE016 | Package | String |  |  | A free-form text description of the package type.
[5 empty] | XJE015 | Application Scope | String |  |  | The intended application of the component.
[5 empty] | XJE219 | Operating Temperature | Real Number | celsius |  | The value as specified by level (minTypMax) of the ambient temperature (in Cel) in which this item was designed to operate.
[5 empty] | XJE014 | General Description | String |  |  | A free-form description of a component.
[5 empty] | XJE010 | Part Number | String |  |  | A manufacturer-defined product identifier.
[5 empty] | XJE136 | Mass | Real Number | kilogram |  | The mass of the item.
[5 empty] | XJE133 | Industry Standards | String |  |  | Industry Standards followed by the part.
|  | Property Set: | RNS-GRN002 | GEAR-METRIC {GRP012;}
[5 empty] | GRP012 | Module | Real Number | 1 |  | Ratio of Pitch Diameter in millimeters to the number of teeth.
|  | Property Set: | RNS-GRN001 | GEAR {GNP018;RNP449;RNP448;GNP045;GRP009;RNP447;GRP008;GRP006;XJF081;GRP005;GRP004;GRP003;GRP002;LSP011;GNP055;XJF063;GRP017;RNP450;BRP003;MTP037;GRP010;GNP007;CRP004;XJG748;XJG747;XJE241;}
[5 empty] | GNP018 | Surface Hardness | Real Number | 1 |  | The ability of the surface to resist wear and deformation (measured in Rockwell rating).
[5 empty] | RNP449 | Shaft Output Orientation | Value Codes |  |  | The output orientation of the shaft. | {Down, Left, Right, Up}
[5 empty] | RNP448 | Shaft Input Orientation | Value Codes |  |  | The input orientation of the shaft. | {Up, Down, Left, Right}
[5 empty] | GNP045 | Diametral Pitch | Real Number | 1 |  | Ratio of Pitch Diameter in inches to the number of teeth.
[5 empty] | GRP009 | Precision Grade | String |  |  | The tolerance grade to which the gears are manufactured.
[5 empty] | RNP447 | Gear Measurment | Value Codes |  |  | Units of measurement. | {Imperial, Metric}
[5 empty] | GRP008 | Number Of Teeth | Integer | 1 |  | The number of teeth on the gear.
[5 empty] | GRP006 | Backlash | Real Number | meter |  | The amount by which the tooth space exceeds the thickness of the engaging tooth.
[5 empty] | XJF081 | Outside Diameter | Real Number | meter | ISO 4378-1 section 5.2 | The value of the length (in m) of the outside diameter of the item.
[5 empty] | GRP005 | Core Hardness | Real Number | 1 |  | The hardness of the core material, differs from surface hardness if carburizing, nitriding etc used (measured in Rockwell rating).
[5 empty] | GRP004 | Face Width | Real Number | meter |  | The width of the gear profile in mesh.
[5 empty] | GRP003 | Surface Finish | Value Codes |  |  | The class of surface imparted by the manufacturing techniques, either ground or cut. | {Ground, Cut}
[5 empty] | GRP002 | Surface Treatment | String |  |  | Indicates any special surface treatments imparted to the material, i.e. black oxide.
[5 empty] | LSP011 | Gear Ratio | Integer | 1 |  | The gear ratio, something:1.
[5 empty] | GNP055 | Pitch Diameter | Real Number | meter |  | The diameter of a circle with a radius from the center to the pitch point on the involute profile.
[5 empty] | XJF063 | Thickness | Real Number | meter | JISC5603 | The dimension through an object as opposed to its length or width.
[5 empty] | GRP017 | Anti-Backlash | Boolean |  |  | Indicates a tight gear mesh design intended to reduce/eliminate backlash.
[5 empty] | RNP450 | NEMA Size | String |  |  | The Size of the Standard NEMA.
[5 empty] | BRP003 | Lubrication | Value Codes |  | ISO 4378-1 section 2.3 | Lubrication fluid applied to the bearing. | {Grease, Oil, Grease or Oil, None (Self Lubricating)}
[5 empty] | MTP037 | Average Power | Real Number | watt |  | The average power.
[5 empty] | GRP010 | Pressure Angle | Real Number | radian |  | The angle between the tooth profile and a radial line at it's pitch point.
[5 empty] | GNP007 | Keyway | Boolean |  |  | Indicates the existence of a keyway.
[5 empty] | CRP004 | Velocity | Real Number | meter/second |  | Designed to be utilized in applications with the maximum velocity.
[5 empty] | XJG748 | Height | Real Number | meter |  | The length of this item along the Y-axis of the Cartesian coordinate system. |  | H
[5 empty] | XJG747 | Width | Real Number | meter |  | The width of the component. |  | W
[5 empty] | XJE241 | Torque | Real Number | newton*meter | JIS C5602:1986 | The Q factor is the ratio of energy stored to energy dissipated.
GRN010 | GEAR-BEVEL-HELICAL | Gear with helical teeth to transmit power between shafts of non parallel axis.
|  | Property Set: | RNS-GRN010 | GEAR-METRIC-BEVEL-HELICAL {GRP014;GNP012;GRP013;GNP008;}
[5 empty] | GRP014 | Face Angle | Real Number | radian |  | The angle between the axis of the gear and the gear face.
[5 empty] | GNP012 | Helix Direction | Value Codes |  |  | The direction of the helical winding, either left handed or right handed. | {Left Hand, Right Hand}
[5 empty] | GRP013 | Helix Angle | Real Number | radian |  | The angle a helical tooth makes with the gear axis.
[5 empty] | GNP008 | Bore Diameter | Real Number | meter |  | The inside diameter of the bore.
|  | Property Set: | RNS-MEC001 | Mechanical Common Properties {XJE136;XJE133;MEP001;RNP789;RNP787;XJE015;XJE014;XJE615;}
[5 empty] | XJE136 | Mass | Real Number | kilogram |  | The mass of the item.
[5 empty] | XJE133 | Industry Standards | String |  |  | Industry Standards followed by the part.
[5 empty] | MEP001 | Application Industry | Value Codes |  |  | Identifier of the intended application for this component. | {Automotive, Aerospace, Industrial, Agricultural, Marine, N/A}
[5 empty] | RNP789 | Catalog Page Number | Integer | 1 |  | The page(s) the component or part is listed on within the catalog
[5 empty] | RNP787 | Catalog Name | String |  |  | The Catalog the compenent is list in
[5 empty] | XJE015 | Application Scope | String |  |  | The intended application of the component.
[5 empty] | XJE014 | General Description | String |  |  | A free-form description of a component.
[5 empty] | XJE615 | Obtained Safety Standard | Value Codes |  | ECALS | Safety standards organizations' approvals obtained by this item. | {UL/CSA, EU, UL/CSA/EU}
|  | Root Property Set: | RNS-XJA001 | Root Set {RNP528;RNP139;RNP211;RNP210;RNP307;XJE002;XJE001;RNP145;XJE016;XJE015;XJE219;XJE014;XJE010;XJE136;XJE133;}
[5 empty] | RNP528 | Operating Range | Value Codes |  |  | The Field where the part will operate. | {Commercial, Military, Industrial}
[5 empty] | RNP139 | Key Text | String |  | ECIX QRD CL1, Version 3.0-021599 | Key words or phrases that customers would normally use in searching for a component.
[5 empty] | RNP211 | Manufacturer Name | String |  |  | The name of the manufacturer of the part.
[5 empty] | RNP210 | Manufacturer DUNS | String |  |  | A DUNS number of the manufacturer of the product.
[5 empty] | RNP307 | Is Generic | Boolean |  |  | A value of 1 denotes the product identifier is generic and cannot be ordered as-is because it identifies a family of related, orderable products that differ by one or more characteristics.
[5 empty] | XJE002 | Data Revision Number | String |  |  | A number reflecting the minor release identifier for product information.
[5 empty] | XJE001 | Data Version Number | String |  |  | A number reflecting the major release identifier of a product.
[5 empty] | RNP145 | Disclaimer | String |  | PCIS 1.4 | Denial statement(s) or renunciation, as of responsibility. A Disclaimer (disclaimer) is a statement that relinquishes legal responsibility for the use of products, devices, or circuitry described in the instance in which the disclaimer is contained.
[5 empty] | XJE016 | Package | String |  |  | A free-form text description of the package type.
[5 empty] | XJE015 | Application Scope | String |  |  | The intended application of the component.
[5 empty] | XJE219 | Operating Temperature | Real Number | celsius |  | The value as specified by level (minTypMax) of the ambient temperature (in Cel) in which this item was designed to operate.
[5 empty] | XJE014 | General Description | String |  |  | A free-form description of a component.
[5 empty] | XJE010 | Part Number | String |  |  | A manufacturer-defined product identifier.
[5 empty] | XJE136 | Mass | Real Number | kilogram |  | The mass of the item.
[5 empty] | XJE133 | Industry Standards | String |  |  | Industry Standards followed by the part.
|  | Property Set: | RNS-GRN002 | GEAR-METRIC {GRP012;}
[5 empty] | GRP012 | Module | Real Number | 1 |  | Ratio of Pitch Diameter in millimeters to the number of teeth.
|  | Property Set: | RNS-GRN001 | GEAR {GNP018;RNP449;RNP448;GNP045;GRP009;RNP447;GRP008;GRP006;XJF081;GRP005;GRP004;GRP003;GRP002;LSP011;GNP055;XJF063;GRP017;RNP450;BRP003;MTP037;GRP010;GNP007;CRP004;XJG748;XJG747;XJE241;}
[5 empty] | GNP018 | Surface Hardness | Real Number | 1 |  | The ability of the surface to resist wear and deformation (measured in Rockwell rating).
[5 empty] | RNP449 | Shaft Output Orientation | Value Codes |  |  | The output orientation of the shaft. | {Down, Left, Right, Up}
[5 empty] | RNP448 | Shaft Input Orientation | Value Codes |  |  | The input orientation of the shaft. | {Up, Down, Left, Right}
[5 empty] | GNP045 | Diametral Pitch | Real Number | 1 |  | Ratio of Pitch Diameter in inches to the number of teeth.
[5 empty] | GRP009 | Precision Grade | String |  |  | The tolerance grade to which the gears are manufactured.
[5 empty] | RNP447 | Gear Measurment | Value Codes |  |  | Units of measurement. | {Imperial, Metric}
[5 empty] | GRP008 | Number Of Teeth | Integer | 1 |  | The number of teeth on the gear.
[5 empty] | GRP006 | Backlash | Real Number | meter |  | The amount by which the tooth space exceeds the thickness of the engaging tooth.
[5 empty] | XJF081 | Outside Diameter | Real Number | meter | ISO 4378-1 section 5.2 | The value of the length (in m) of the outside diameter of the item.
[5 empty] | GRP005 | Core Hardness | Real Number | 1 |  | The hardness of the core material, differs from surface hardness if carburizing, nitriding etc used (measured in Rockwell rating).
[5 empty] | GRP004 | Face Width | Real Number | meter |  | The width of the gear profile in mesh.
[5 empty] | GRP003 | Surface Finish | Value Codes |  |  | The class of surface imparted by the manufacturing techniques, either ground or cut. | {Ground, Cut}
[5 empty] | GRP002 | Surface Treatment | String |  |  | Indicates any special surface treatments imparted to the material, i.e. black oxide.
[5 empty] | LSP011 | Gear Ratio | Integer | 1 |  | The gear ratio, something:1.
[5 empty] | GNP055 | Pitch Diameter | Real Number | meter |  | The diameter of a circle with a radius from the center to the pitch point on the involute profile.
[5 empty] | XJF063 | Thickness | Real Number | meter | JISC5603 | The dimension through an object as opposed to its length or width.
[5 empty] | GRP017 | Anti-Backlash | Boolean |  |  | Indicates a tight gear mesh design intended to reduce/eliminate backlash.
[5 empty] | RNP450 | NEMA Size | String |  |  | The Size of the Standard NEMA.
[5 empty] | BRP003 | Lubrication | Value Codes |  | ISO 4378-1 section 2.3 | Lubrication fluid applied to the bearing. | {Grease, Oil, Grease or Oil, None (Self Lubricating)}
[5 empty] | MTP037 | Average Power | Real Number | watt |  | The average power.
[5 empty] | GRP010 | Pressure Angle | Real Number | radian |  | The angle between the tooth profile and a radial line at it's pitch point.
[5 empty] | GNP007 | Keyway | Boolean |  |  | Indicates the existence of a keyway.
[5 empty] | CRP004 | Velocity | Real Number | meter/second |  | Designed to be utilized in applications with the maximum velocity.
[5 empty] | XJG748 | Height | Real Number | meter |  | The length of this item along the Y-axis of the Cartesian coordinate system. |  | H
[5 empty] | XJG747 | Width | Real Number | meter |  | The width of the component. |  | W
[5 empty] | XJE241 | Torque | Real Number | newton*meter | JIS C5602:1986 | The Q factor is the ratio of energy stored to energy dissipated.
GRN011 | GEAR-WORM | Long, thin cylinder that has one or more continuous helical teeth that mesh with a helical gear.
|  | Property Set: | RNS-MEC001 | Mechanical Common Properties {XJE136;XJE133;MEP001;RNP789;RNP787;XJE015;XJE014;XJE615;}
[5 empty] | XJE136 | Mass | Real Number | kilogram |  | The mass of the item.
[5 empty] | XJE133 | Industry Standards | String |  |  | Industry Standards followed by the part.
[5 empty] | MEP001 | Application Industry | Value Codes |  |  | Identifier of the intended application for this component. | {Automotive, Aerospace, Industrial, Agricultural, Marine, N/A}
[5 empty] | RNP789 | Catalog Page Number | Integer | 1 |  | The page(s) the component or part is listed on within the catalog
[5 empty] | RNP787 | Catalog Name | String |  |  | The Catalog the compenent is list in
[5 empty] | XJE015 | Application Scope | String |  |  | The intended application of the component.
[5 empty] | XJE014 | General Description | String |  |  | A free-form description of a component.
[5 empty] | XJE615 | Obtained Safety Standard | Value Codes |  | ECALS | Safety standards organizations' approvals obtained by this item. | {UL/CSA, EU, UL/CSA/EU}
|  | Root Property Set: | RNS-XJA001 | Root Set {RNP528;RNP139;RNP211;RNP210;RNP307;XJE002;XJE001;RNP145;XJE016;XJE015;XJE219;XJE014;XJE010;XJE136;XJE133;}
[5 empty] | RNP528 | Operating Range | Value Codes |  |  | The Field where the part will operate. | {Commercial, Military, Industrial}
[5 empty] | RNP139 | Key Text | String |  | ECIX QRD CL1, Version 3.0-021599 | Key words or phrases that customers would normally use in searching for a component.
[5 empty] | RNP211 | Manufacturer Name | String |  |  | The name of the manufacturer of the part.
[5 empty] | RNP210 | Manufacturer DUNS | String |  |  | A DUNS number of the manufacturer of the product.
[5 empty] | RNP307 | Is Generic | Boolean |  |  | A value of 1 denotes the product identifier is generic and cannot be ordered as-is because it identifies a family of related, orderable products that differ by one or more characteristics.
[5 empty] | XJE002 | Data Revision Number | String |  |  | A number reflecting the minor release identifier for product information.
[5 empty] | XJE001 | Data Version Number | String |  |  | A number reflecting the major release identifier of a product.
[5 empty] | RNP145 | Disclaimer | String |  | PCIS 1.4 | Denial statement(s) or renunciation, as of responsibility. A Disclaimer (disclaimer) is a statement that relinquishes legal responsibility for the use of products, devices, or circuitry described in the instance in which the disclaimer is contained.
[5 empty] | XJE016 | Package | String |  |  | A free-form text description of the package type.
[5 empty] | XJE015 | Application Scope | String |  |  | The intended application of the component.
[5 empty] | XJE219 | Operating Temperature | Real Number | celsius |  | The value as specified by level (minTypMax) of the ambient temperature (in Cel) in which this item was designed to operate.
[5 empty] | XJE014 | General Description | String |  |  | A free-form description of a component.
[5 empty] | XJE010 | Part Number | String |  |  | A manufacturer-defined product identifier.
[5 empty] | XJE136 | Mass | Real Number | kilogram |  | The mass of the item.
[5 empty] | XJE133 | Industry Standards | String |  |  | Industry Standards followed by the part.
|  | Property Set: | RNS-GRN002 | GEAR-METRIC {GRP012;}
[5 empty] | GRP012 | Module | Real Number | 1 |  | Ratio of Pitch Diameter in millimeters to the number of teeth.
|  | Property Set: | RNS-GRN001 | GEAR {GNP018;RNP449;RNP448;GNP045;GRP009;RNP447;GRP008;GRP006;XJF081;GRP005;GRP004;GRP003;GRP002;LSP011;GNP055;XJF063;GRP017;RNP450;BRP003;MTP037;GRP010;GNP007;CRP004;XJG748;XJG747;XJE241;}
[5 empty] | GNP018 | Surface Hardness | Real Number | 1 |  | The ability of the surface to resist wear and deformation (measured in Rockwell rating).
[5 empty] | RNP449 | Shaft Output Orientation | Value Codes |  |  | The output orientation of the shaft. | {Down, Left, Right, Up}
[5 empty] | RNP448 | Shaft Input Orientation | Value Codes |  |  | The input orientation of the shaft. | {Up, Down, Left, Right}
[5 empty] | GNP045 | Diametral Pitch | Real Number | 1 |  | Ratio of Pitch Diameter in inches to the number of teeth.
[5 empty] | GRP009 | Precision Grade | String |  |  | The tolerance grade to which the gears are manufactured.
[5 empty] | RNP447 | Gear Measurment | Value Codes |  |  | Units of measurement. | {Imperial, Metric}
[5 empty] | GRP008 | Number Of Teeth | Integer | 1 |  | The number of teeth on the gear.
[5 empty] | GRP006 | Backlash | Real Number | meter |  | The amount by which the tooth space exceeds the thickness of the engaging tooth.
[5 empty] | XJF081 | Outside Diameter | Real Number | meter | ISO 4378-1 section 5.2 | The value of the length (in m) of the outside diameter of the item.
[5 empty] | GRP005 | Core Hardness | Real Number | 1 |  | The hardness of the core material, differs from surface hardness if carburizing, nitriding etc used (measured in Rockwell rating).
[5 empty] | GRP004 | Face Width | Real Number | meter |  | The width of the gear profile in mesh.
[5 empty] | GRP003 | Surface Finish | Value Codes |  |  | The class of surface imparted by the manufacturing techniques, either ground or cut. | {Ground, Cut}
[5 empty] | GRP002 | Surface Treatment | String |  |  | Indicates any special surface treatments imparted to the material, i.e. black oxide.
[5 empty] | LSP011 | Gear Ratio | Integer | 1 |  | The gear ratio, something:1.
[5 empty] | GNP055 | Pitch Diameter | Real Number | meter |  | The diameter of a circle with a radius from the center to the pitch point on the involute profile.
[5 empty] | XJF063 | Thickness | Real Number | meter | JISC5603 | The dimension through an object as opposed to its length or width.
[5 empty] | GRP017 | Anti-Backlash | Boolean |  |  | Indicates a tight gear mesh design intended to reduce/eliminate backlash.
[5 empty] | RNP450 | NEMA Size | String |  |  | The Size of the Standard NEMA.
[5 empty] | BRP003 | Lubrication | Value Codes |  | ISO 4378-1 section 2.3 | Lubrication fluid applied to the bearing. | {Grease, Oil, Grease or Oil, None (Self Lubricating)}
[5 empty] | MTP037 | Average Power | Real Number | watt |  | The average power.
[5 empty] | GRP010 | Pressure Angle | Real Number | radian |  | The angle between the tooth profile and a radial line at it's pitch point.
[5 empty] | GNP007 | Keyway | Boolean |  |  | Indicates the existence of a keyway.
[5 empty] | CRP004 | Velocity | Real Number | meter/second |  | Designed to be utilized in applications with the maximum velocity.
[5 empty] | XJG748 | Height | Real Number | meter |  | The length of this item along the Y-axis of the Cartesian coordinate system. |  | H
[5 empty] | XJG747 | Width | Real Number | meter |  | The width of the component. |  | W
[5 empty] | XJE241 | Torque | Real Number | newton*meter | JIS C5602:1986 | The Q factor is the ratio of energy stored to energy dissipated.
|  | Property Set: | RNS-GRN011 | GEAR-METRIC-WORM {XJE545;GRP015;GNP012;}
[5 empty] | XJE545 | Shaft Length | Real Number | meter | ECALS | Length of shaft from the mounting surface to the tip if shaft.
[5 empty] | GRP015 | Reduction Ratio | String |  |  | The ratio by which the speed of the screw gear is reduced.
[5 empty] | GNP012 | Helix Direction | Value Codes |  |  | The direction of the helical winding, either left handed or right handed. | {Left Hand, Right Hand}
GRN012 | GEAR-RACK | Straight length of steel bar with teeth on one side, across which a pinion is driven.
|  | Property Set: | RNS-MEC001 | Mechanical Common Properties {XJE136;XJE133;MEP001;RNP789;RNP787;XJE015;XJE014;XJE615;}
[5 empty] | XJE136 | Mass | Real Number | kilogram |  | The mass of the item.
[5 empty] | XJE133 | Industry Standards | String |  |  | Industry Standards followed by the part.
[5 empty] | MEP001 | Application Industry | Value Codes |  |  | Identifier of the intended application for this component. | {Automotive, Aerospace, Industrial, Agricultural, Marine, N/A}
[5 empty] | RNP789 | Catalog Page Number | Integer | 1 |  | The page(s) the component or part is listed on within the catalog
[5 empty] | RNP787 | Catalog Name | String |  |  | The Catalog the compenent is list in
[5 empty] | XJE015 | Application Scope | String |  |  | The intended application of the component.
[5 empty] | XJE014 | General Description | String |  |  | A free-form description of a component.
[5 empty] | XJE615 | Obtained Safety Standard | Value Codes |  | ECALS | Safety standards organizations' approvals obtained by this item. | {UL/CSA, EU, UL/CSA/EU}
|  | Root Property Set: | RNS-XJA001 | Root Set {RNP528;RNP139;RNP211;RNP210;RNP307;XJE002;XJE001;RNP145;XJE016;XJE015;XJE219;XJE014;XJE010;XJE136;XJE133;}
[5 empty] | RNP528 | Operating Range | Value Codes |  |  | The Field where the part will operate. | {Commercial, Military, Industrial}
[5 empty] | RNP139 | Key Text | String |  | ECIX QRD CL1, Version 3.0-021599 | Key words or phrases that customers would normally use in searching for a component.
[5 empty] | RNP211 | Manufacturer Name | String |  |  | The name of the manufacturer of the part.
[5 empty] | RNP210 | Manufacturer DUNS | String |  |  | A DUNS number of the manufacturer of the product.
[5 empty] | RNP307 | Is Generic | Boolean |  |  | A value of 1 denotes the product identifier is generic and cannot be ordered as-is because it identifies a family of related, orderable products that differ by one or more characteristics.
[5 empty] | XJE002 | Data Revision Number | String |  |  | A number reflecting the minor release identifier for product information.
[5 empty] | XJE001 | Data Version Number | String |  |  | A number reflecting the major release identifier of a product.
[5 empty] | RNP145 | Disclaimer | String |  | PCIS 1.4 | Denial statement(s) or renunciation, as of responsibility. A Disclaimer (disclaimer) is a statement that relinquishes legal responsibility for the use of products, devices, or circuitry described in the instance in which the disclaimer is contained.
[5 empty] | XJE016 | Package | String |  |  | A free-form text description of the package type.
[5 empty] | XJE015 | Application Scope | String |  |  | The intended application of the component.
[5 empty] | XJE219 | Operating Temperature | Real Number | celsius |  | The value as specified by level (minTypMax) of the ambient temperature (in Cel) in which this item was designed to operate.
[5 empty] | XJE014 | General Description | String |  |  | A free-form description of a component.
[5 empty] | XJE010 | Part Number | String |  |  | A manufacturer-defined product identifier.
[5 empty] | XJE136 | Mass | Real Number | kilogram |  | The mass of the item.
[5 empty] | XJE133 | Industry Standards | String |  |  | Industry Standards followed by the part.
|  | Property Set: | RNS-GRN002 | GEAR-METRIC {GRP012;}
[5 empty] | GRP012 | Module | Real Number | 1 |  | Ratio of Pitch Diameter in millimeters to the number of teeth.
|  | Property Set: | RNS-GRN001 | GEAR {GNP018;RNP449;RNP448;GNP045;GRP009;RNP447;GRP008;GRP006;XJF081;GRP005;GRP004;GRP003;GRP002;LSP011;GNP055;XJF063;GRP017;RNP450;BRP003;MTP037;GRP010;GNP007;CRP004;XJG748;XJG747;XJE241;}
[5 empty] | GNP018 | Surface Hardness | Real Number | 1 |  | The ability of the surface to resist wear and deformation (measured in Rockwell rating).
[5 empty] | RNP449 | Shaft Output Orientation | Value Codes |  |  | The output orientation of the shaft. | {Down, Left, Right, Up}
[5 empty] | RNP448 | Shaft Input Orientation | Value Codes |  |  | The input orientation of the shaft. | {Up, Down, Left, Right}
[5 empty] | GNP045 | Diametral Pitch | Real Number | 1 |  | Ratio of Pitch Diameter in inches to the number of teeth.
[5 empty] | GRP009 | Precision Grade | String |  |  | The tolerance grade to which the gears are manufactured.
[5 empty] | RNP447 | Gear Measurment | Value Codes |  |  | Units of measurement. | {Imperial, Metric}
[5 empty] | GRP008 | Number Of Teeth | Integer | 1 |  | The number of teeth on the gear.
[5 empty] | GRP006 | Backlash | Real Number | meter |  | The amount by which the tooth space exceeds the thickness of the engaging tooth.
[5 empty] | XJF081 | Outside Diameter | Real Number | meter | ISO 4378-1 section 5.2 | The value of the length (in m) of the outside diameter of the item.
[5 empty] | GRP005 | Core Hardness | Real Number | 1 |  | The hardness of the core material, differs from surface hardness if carburizing, nitriding etc used (measured in Rockwell rating).
[5 empty] | GRP004 | Face Width | Real Number | meter |  | The width of the gear profile in mesh.
[5 empty] | GRP003 | Surface Finish | Value Codes |  |  | The class of surface imparted by the manufacturing techniques, either ground or cut. | {Ground, Cut}
[5 empty] | GRP002 | Surface Treatment | String |  |  | Indicates any special surface treatments imparted to the material, i.e. black oxide.
[5 empty] | LSP011 | Gear Ratio | Integer | 1 |  | The gear ratio, something:1.
[5 empty] | GNP055 | Pitch Diameter | Real Number | meter |  | The diameter of a circle with a radius from the center to the pitch point on the involute profile.
[5 empty] | XJF063 | Thickness | Real Number | meter | JISC5603 | The dimension through an object as opposed to its length or width.
[5 empty] | GRP017 | Anti-Backlash | Boolean |  |  | Indicates a tight gear mesh design intended to reduce/eliminate backlash.
[5 empty] | RNP450 | NEMA Size | String |  |  | The Size of the Standard NEMA.
[5 empty] | BRP003 | Lubrication | Value Codes |  | ISO 4378-1 section 2.3 | Lubrication fluid applied to the bearing. | {Grease, Oil, Grease or Oil, None (Self Lubricating)}
[5 empty] | MTP037 | Average Power | Real Number | watt |  | The average power.
[5 empty] | GRP010 | Pressure Angle | Real Number | radian |  | The angle between the tooth profile and a radial line at it's pitch point.
[5 empty] | GNP007 | Keyway | Boolean |  |  | Indicates the existence of a keyway.
[5 empty] | CRP004 | Velocity | Real Number | meter/second |  | Designed to be utilized in applications with the maximum velocity.
[5 empty] | XJG748 | Height | Real Number | meter |  | The length of this item along the Y-axis of the Cartesian coordinate system. |  | H
[5 empty] | XJG747 | Width | Real Number | meter |  | The width of the component. |  | W
[5 empty] | XJE241 | Torque | Real Number | newton*meter | JIS C5602:1986 | The Q factor is the ratio of energy stored to energy dissipated.
|  | Property Set: | RNS-GRN012 | GEAR-METRIC-RACK {XJG746;}
[5 empty] | XJG746 | Length | Real Number | meter |  | The length of the item. |  | L
GRN013 | GEAR-SCREW | Long, thin cylinder that has one or more continuous helical teeth that mesh with a helical gear.
|  | Property Set: | RNS-MEC001 | Mechanical Common Properties {XJE136;XJE133;MEP001;RNP789;RNP787;XJE015;XJE014;XJE615;}
[5 empty] | XJE136 | Mass | Real Number | kilogram |  | The mass of the item.
[5 empty] | XJE133 | Industry Standards | String |  |  | Industry Standards followed by the part.
[5 empty] | MEP001 | Application Industry | Value Codes |  |  | Identifier of the intended application for this component. | {Automotive, Aerospace, Industrial, Agricultural, Marine, N/A}
[5 empty] | RNP789 | Catalog Page Number | Integer | 1 |  | The page(s) the component or part is listed on within the catalog
[5 empty] | RNP787 | Catalog Name | String |  |  | The Catalog the compenent is list in
[5 empty] | XJE015 | Application Scope | String |  |  | The intended application of the component.
[5 empty] | XJE014 | General Description | String |  |  | A free-form description of a component.
[5 empty] | XJE615 | Obtained Safety Standard | Value Codes |  | ECALS | Safety standards organizations' approvals obtained by this item. | {UL/CSA, EU, UL/CSA/EU}
|  | Root Property Set: | RNS-XJA001 | Root Set {RNP528;RNP139;RNP211;RNP210;RNP307;XJE002;XJE001;RNP145;XJE016;XJE015;XJE219;XJE014;XJE010;XJE136;XJE133;}
[5 empty] | RNP528 | Operating Range | Value Codes |  |  | The Field where the part will operate. | {Commercial, Military, Industrial}
[5 empty] | RNP139 | Key Text | String |  | ECIX QRD CL1, Version 3.0-021599 | Key words or phrases that customers would normally use in searching for a component.
[5 empty] | RNP211 | Manufacturer Name | String |  |  | The name of the manufacturer of the part.
[5 empty] | RNP210 | Manufacturer DUNS | String |  |  | A DUNS number of the manufacturer of the product.
[5 empty] | RNP307 | Is Generic | Boolean |  |  | A value of 1 denotes the product identifier is generic and cannot be ordered as-is because it identifies a family of related, orderable products that differ by one or more characteristics.
[5 empty] | XJE002 | Data Revision Number | String |  |  | A number reflecting the minor release identifier for product information.
[5 empty] | XJE001 | Data Version Number | String |  |  | A number reflecting the major release identifier of a product.
[5 empty] | RNP145 | Disclaimer | String |  | PCIS 1.4 | Denial statement(s) or renunciation, as of responsibility. A Disclaimer (disclaimer) is a statement that relinquishes legal responsibility for the use of products, devices, or circuitry described in the instance in which the disclaimer is contained.
[5 empty] | XJE016 | Package | String |  |  | A free-form text description of the package type.
[5 empty] | XJE015 | Application Scope | String |  |  | The intended application of the component.
[5 empty] | XJE219 | Operating Temperature | Real Number | celsius |  | The value as specified by level (minTypMax) of the ambient temperature (in Cel) in which this item was designed to operate.
[5 empty] | XJE014 | General Description | String |  |  | A free-form description of a component.
[5 empty] | XJE010 | Part Number | String |  |  | A manufacturer-defined product identifier.
[5 empty] | XJE136 | Mass | Real Number | kilogram |  | The mass of the item.
[5 empty] | XJE133 | Industry Standards | String |  |  | Industry Standards followed by the part.
|  | Property Set: | RNS-GRN002 | GEAR-METRIC {GRP012;}
[5 empty] | GRP012 | Module | Real Number | 1 |  | Ratio of Pitch Diameter in millimeters to the number of teeth.
|  | Property Set: | RNS-GRN013 | GEAR-METRIC-SCREW {GNP012;GRP013;}
[5 empty] | GNP012 | Helix Direction | Value Codes |  |  | The direction of the helical winding, either left handed or right handed. | {Left Hand, Right Hand}
[5 empty] | GRP013 | Helix Angle | Real Number | radian |  | The angle a helical tooth makes with the gear axis.
|  | Property Set: | RNS-GRN001 | GEAR {GNP018;RNP449;RNP448;GNP045;GRP009;RNP447;GRP008;GRP006;XJF081;GRP005;GRP004;GRP003;GRP002;LSP011;GNP055;XJF063;GRP017;RNP450;BRP003;MTP037;GRP010;GNP007;CRP004;XJG748;XJG747;XJE241;}
[5 empty] | GNP018 | Surface Hardness | Real Number | 1 |  | The ability of the surface to resist wear and deformation (measured in Rockwell rating).
[5 empty] | RNP449 | Shaft Output Orientation | Value Codes |  |  | The output orientation of the shaft. | {Down, Left, Right, Up}
[5 empty] | RNP448 | Shaft Input Orientation | Value Codes |  |  | The input orientation of the shaft. | {Up, Down, Left, Right}
[5 empty] | GNP045 | Diametral Pitch | Real Number | 1 |  | Ratio of Pitch Diameter in inches to the number of teeth.
[5 empty] | GRP009 | Precision Grade | String |  |  | The tolerance grade to which the gears are manufactured.
[5 empty] | RNP447 | Gear Measurment | Value Codes |  |  | Units of measurement. | {Imperial, Metric}
[5 empty] | GRP008 | Number Of Teeth | Integer | 1 |  | The number of teeth on the gear.
[5 empty] | GRP006 | Backlash | Real Number | meter |  | The amount by which the tooth space exceeds the thickness of the engaging tooth.
[5 empty] | XJF081 | Outside Diameter | Real Number | meter | ISO 4378-1 section 5.2 | The value of the length (in m) of the outside diameter of the item.
[5 empty] | GRP005 | Core Hardness | Real Number | 1 |  | The hardness of the core material, differs from surface hardness if carburizing, nitriding etc used (measured in Rockwell rating).
[5 empty] | GRP004 | Face Width | Real Number | meter |  | The width of the gear profile in mesh.
[5 empty] | GRP003 | Surface Finish | Value Codes |  |  | The class of surface imparted by the manufacturing techniques, either ground or cut. | {Ground, Cut}
[5 empty] | GRP002 | Surface Treatment | String |  |  | Indicates any special surface treatments imparted to the material, i.e. black oxide.
[5 empty] | LSP011 | Gear Ratio | Integer | 1 |  | The gear ratio, something:1.
[5 empty] | GNP055 | Pitch Diameter | Real Number | meter |  | The diameter of a circle with a radius from the center to the pitch point on the involute profile.
[5 empty] | XJF063 | Thickness | Real Number | meter | JISC5603 | The dimension through an object as opposed to its length or width.
[5 empty] | GRP017 | Anti-Backlash | Boolean |  |  | Indicates a tight gear mesh design intended to reduce/eliminate backlash.
[5 empty] | RNP450 | NEMA Size | String |  |  | The Size of the Standard NEMA.
[5 empty] | BRP003 | Lubrication | Value Codes |  | ISO 4378-1 section 2.3 | Lubrication fluid applied to the bearing. | {Grease, Oil, Grease or Oil, None (Self Lubricating)}
[5 empty] | MTP037 | Average Power | Real Number | watt |  | The average power.
[5 empty] | GRP010 | Pressure Angle | Real Number | radian |  | The angle between the tooth profile and a radial line at it's pitch point.
[5 empty] | GNP007 | Keyway | Boolean |  |  | Indicates the existence of a keyway.
[5 empty] | CRP004 | Velocity | Real Number | meter/second |  | Designed to be utilized in applications with the maximum velocity.
[5 empty] | XJG748 | Height | Real Number | meter |  | The length of this item along the Y-axis of the Cartesian coordinate system. |  | H
[5 empty] | XJG747 | Width | Real Number | meter |  | The width of the component. |  | W
[5 empty] | XJE241 | Torque | Real Number | newton*meter | JIS C5602:1986 | The Q factor is the ratio of energy stored to energy dissipated.
SLN002 | SEAL-RADIAL-SHAFT | Prevents the passage of fluids along a rotating shaft.
|  | Property Set: | RNS-MEC001 | Mechanical Common Properties {XJE136;XJE133;MEP001;RNP789;RNP787;XJE015;XJE014;XJE615;}
[5 empty] | XJE136 | Mass | Real Number | kilogram |  | The mass of the item.
[5 empty] | XJE133 | Industry Standards | String |  |  | Industry Standards followed by the part.
[5 empty] | MEP001 | Application Industry | Value Codes |  |  | Identifier of the intended application for this component. | {Automotive, Aerospace, Industrial, Agricultural, Marine, N/A}
[5 empty] | RNP789 | Catalog Page Number | Integer | 1 |  | The page(s) the component or part is listed on within the catalog
[5 empty] | RNP787 | Catalog Name | String |  |  | The Catalog the compenent is list in
[5 empty] | XJE015 | Application Scope | String |  |  | The intended application of the component.
[5 empty] | XJE014 | General Description | String |  |  | A free-form description of a component.
[5 empty] | XJE615 | Obtained Safety Standard | Value Codes |  | ECALS | Safety standards organizations' approvals obtained by this item. | {UL/CSA, EU, UL/CSA/EU}
|  | Property Set: | RNS-SLN002 | SEAL-RADIAL-SHAFT {SLP001;GNP001;XJF081;GNP015;SLP003;SLP002;}
[5 empty] | SLP001 | Garter Spring Material | String |  |  | The material composition of the garter spring.
[5 empty] | GNP001 | Inside Diameter | Real Number | meter |  | Inside diameter of the component.
[5 empty] | XJF081 | Outside Diameter | Real Number | meter | ISO 4378-1 section 5.2 | The value of the length (in m) of the outside diameter of the item.
[5 empty] | GNP015 | Allowable Pressure | Real Number | pascal |  | The maximum continuous working pressure the component can be subjected to.
[5 empty] | SLP003 | Peripheral Speed | Real Number | meter/second |  | Indicates the maximum allowable surface speed of the mating surfaces, radius X angular velocity.
[5 empty] | SLP002 | Dust Lip | Boolean |  |  | Indicates the presence of a dust lip.
|  | Property Set: | RNS-SLN001 | SEAL {XJF063;XJE219;}
[5 empty] | XJF063 | Thickness | Real Number | meter | JISC5603 | The dimension through an object as opposed to its length or width.
[5 empty] | XJE219 | Operating Temperature | Real Number | celsius |  | The value as specified by level (minTypMax) of the ambient temperature (in Cel) in which this item was designed to operate.
|  | Root Property Set: | RNS-XJA001 | Root Set {RNP528;RNP139;RNP211;RNP210;RNP307;XJE002;XJE001;RNP145;XJE016;XJE015;XJE219;XJE014;XJE010;XJE136;XJE133;}
[5 empty] | RNP528 | Operating Range | Value Codes |  |  | The Field where the part will operate. | {Commercial, Military, Industrial}
[5 empty] | RNP139 | Key Text | String |  | ECIX QRD CL1, Version 3.0-021599 | Key words or phrases that customers would normally use in searching for a component.
[5 empty] | RNP211 | Manufacturer Name | String |  |  | The name of the manufacturer of the part.
[5 empty] | RNP210 | Manufacturer DUNS | String |  |  | A DUNS number of the manufacturer of the product.
[5 empty] | RNP307 | Is Generic | Boolean |  |  | A value of 1 denotes the product identifier is generic and cannot be ordered as-is because it identifies a family of related, orderable products that differ by one or more characteristics.
[5 empty] | XJE002 | Data Revision Number | String |  |  | A number reflecting the minor release identifier for product information.
[5 empty] | XJE001 | Data Version Number | String |  |  | A number reflecting the major release identifier of a product.
[5 empty] | RNP145 | Disclaimer | String |  | PCIS 1.4 | Denial statement(s) or renunciation, as of responsibility. A Disclaimer (disclaimer) is a statement that relinquishes legal responsibility for the use of products, devices, or circuitry described in the instance in which the disclaimer is contained.
[5 empty] | XJE016 | Package | String |  |  | A free-form text description of the package type.
[5 empty] | XJE015 | Application Scope | String |  |  | The intended application of the component.
[5 empty] | XJE219 | Operating Temperature | Real Number | celsius |  | The value as specified by level (minTypMax) of the ambient temperature (in Cel) in which this item was designed to operate.
[5 empty] | XJE014 | General Description | String |  |  | A free-form description of a component.
[5 empty] | XJE010 | Part Number | String |  |  | A manufacturer-defined product identifier.
[5 empty] | XJE136 | Mass | Real Number | kilogram |  | The mass of the item.
[5 empty] | XJE133 | Industry Standards | String |  |  | Industry Standards followed by the part.
SLN003 | SEAL-VRING | All-rubber seal that seats directly on the shaft and seals axially against a counterface, housing, seal case or similar surface..
|  | Property Set: | RNS-MEC001 | Mechanical Common Properties {XJE136;XJE133;MEP001;RNP789;RNP787;XJE015;XJE014;XJE615;}
[5 empty] | XJE136 | Mass | Real Number | kilogram |  | The mass of the item.
[5 empty] | XJE133 | Industry Standards | String |  |  | Industry Standards followed by the part.
[5 empty] | MEP001 | Application Industry | Value Codes |  |  | Identifier of the intended application for this component. | {Automotive, Aerospace, Industrial, Agricultural, Marine, N/A}
[5 empty] | RNP789 | Catalog Page Number | Integer | 1 |  | The page(s) the component or part is listed on within the catalog
[5 empty] | RNP787 | Catalog Name | String |  |  | The Catalog the compenent is list in
[5 empty] | XJE015 | Application Scope | String |  |  | The intended application of the component.
[5 empty] | XJE014 | General Description | String |  |  | A free-form description of a component.
[5 empty] | XJE615 | Obtained Safety Standard | Value Codes |  | ECALS | Safety standards organizations' approvals obtained by this item. | {UL/CSA, EU, UL/CSA/EU}
|  | Property Set: | RNS-SLN003 | SEAL-VRING {GNP001;XJF081;GNP015;SLP003;}
[5 empty] | GNP001 | Inside Diameter | Real Number | meter |  | Inside diameter of the component.
[5 empty] | XJF081 | Outside Diameter | Real Number | meter | ISO 4378-1 section 5.2 | The value of the length (in m) of the outside diameter of the item.
[5 empty] | GNP015 | Allowable Pressure | Real Number | pascal |  | The maximum continuous working pressure the component can be subjected to.
[5 empty] | SLP003 | Peripheral Speed | Real Number | meter/second |  | Indicates the maximum allowable surface speed of the mating surfaces, radius X angular velocity.
|  | Property Set: | RNS-SLN001 | SEAL {XJF063;XJE219;}
[5 empty] | XJF063 | Thickness | Real Number | meter | JISC5603 | The dimension through an object as opposed to its length or width.
[5 empty] | XJE219 | Operating Temperature | Real Number | celsius |  | The value as specified by level (minTypMax) of the ambient temperature (in Cel) in which this item was designed to operate.
|  | Root Property Set: | RNS-XJA001 | Root Set {RNP528;RNP139;RNP211;RNP210;RNP307;XJE002;XJE001;RNP145;XJE016;XJE015;XJE219;XJE014;XJE010;XJE136;XJE133;}
[5 empty] | RNP528 | Operating Range | Value Codes |  |  | The Field where the part will operate. | {Commercial, Military, Industrial}
[5 empty] | RNP139 | Key Text | String |  | ECIX QRD CL1, Version 3.0-021599 | Key words or phrases that customers would normally use in searching for a component.
[5 empty] | RNP211 | Manufacturer Name | String |  |  | The name of the manufacturer of the part.
[5 empty] | RNP210 | Manufacturer DUNS | String |  |  | A DUNS number of the manufacturer of the product.
[5 empty] | RNP307 | Is Generic | Boolean |  |  | A value of 1 denotes the product identifier is generic and cannot be ordered as-is because it identifies a family of related, orderable products that differ by one or more characteristics.
[5 empty] | XJE002 | Data Revision Number | String |  |  | A number reflecting the minor release identifier for product information.
[5 empty] | XJE001 | Data Version Number | String |  |  | A number reflecting the major release identifier of a product.
[5 empty] | RNP145 | Disclaimer | String |  | PCIS 1.4 | Denial statement(s) or renunciation, as of responsibility. A Disclaimer (disclaimer) is a statement that relinquishes legal responsibility for the use of products, devices, or circuitry described in the instance in which the disclaimer is contained.
[5 empty] | XJE016 | Package | String |  |  | A free-form text description of the package type.
[5 empty] | XJE015 | Application Scope | String |  |  | The intended application of the component.
[5 empty] | XJE219 | Operating Temperature | Real Number | celsius |  | The value as specified by level (minTypMax) of the ambient temperature (in Cel) in which this item was designed to operate.
[5 empty] | XJE014 | General Description | String |  |  | A free-form description of a component.
[5 empty] | XJE010 | Part Number | String |  |  | A manufacturer-defined product identifier.
[5 empty] | XJE136 | Mass | Real Number | kilogram |  | The mass of the item.
[5 empty] | XJE133 | Industry Standards | String |  |  | Industry Standards followed by the part.
SLN004 | SEAL-ORING | Plastic or rubber ring used in machinery as a seal against air, oil, or high pressure.
|  | Property Set: | RNS-SLN004 | SEAL-ORING {GNP001;XJF081;GNP015;}
[5 empty] | GNP001 | Inside Diameter | Real Number | meter |  | Inside diameter of the component.
[5 empty] | XJF081 | Outside Diameter | Real Number | meter | ISO 4378-1 section 5.2 | The value of the length (in m) of the outside diameter of the item.
[5 empty] | GNP015 | Allowable Pressure | Real Number | pascal |  | The maximum continuous working pressure the component can be subjected to.
|  | Property Set: | RNS-MEC001 | Mechanical Common Properties {XJE136;XJE133;MEP001;RNP789;RNP787;XJE015;XJE014;XJE615;}
[5 empty] | XJE136 | Mass | Real Number | kilogram |  | The mass of the item.
[5 empty] | XJE133 | Industry Standards | String |  |  | Industry Standards followed by the part.
[5 empty] | MEP001 | Application Industry | Value Codes |  |  | Identifier of the intended application for this component. | {Automotive, Aerospace, Industrial, Agricultural, Marine, N/A}
[5 empty] | RNP789 | Catalog Page Number | Integer | 1 |  | The page(s) the component or part is listed on within the catalog
[5 empty] | RNP787 | Catalog Name | String |  |  | The Catalog the compenent is list in
[5 empty] | XJE015 | Application Scope | String |  |  | The intended application of the component.
[5 empty] | XJE014 | General Description | String |  |  | A free-form description of a component.
[5 empty] | XJE615 | Obtained Safety Standard | Value Codes |  | ECALS | Safety standards organizations' approvals obtained by this item. | {UL/CSA, EU, UL/CSA/EU}
|  | Property Set: | RNS-SLN001 | SEAL {XJF063;XJE219;}
[5 empty] | XJF063 | Thickness | Real Number | meter | JISC5603 | The dimension through an object as opposed to its length or width.
[5 empty] | XJE219 | Operating Temperature | Real Number | celsius |  | The value as specified by level (minTypMax) of the ambient temperature (in Cel) in which this item was designed to operate.
|  | Root Property Set: | RNS-XJA001 | Root Set {RNP528;RNP139;RNP211;RNP210;RNP307;XJE002;XJE001;RNP145;XJE016;XJE015;XJE219;XJE014;XJE010;XJE136;XJE133;}
[5 empty] | RNP528 | Operating Range | Value Codes |  |  | The Field where the part will operate. | {Commercial, Military, Industrial}
[5 empty] | RNP139 | Key Text | String |  | ECIX QRD CL1, Version 3.0-021599 | Key words or phrases that customers would normally use in searching for a component.
[5 empty] | RNP211 | Manufacturer Name | String |  |  | The name of the manufacturer of the part.
[5 empty] | RNP210 | Manufacturer DUNS | String |  |  | A DUNS number of the manufacturer of the product.
[5 empty] | RNP307 | Is Generic | Boolean |  |  | A value of 1 denotes the product identifier is generic and cannot be ordered as-is because it identifies a family of related, orderable products that differ by one or more characteristics.
[5 empty] | XJE002 | Data Revision Number | String |  |  | A number reflecting the minor release identifier for product information.
[5 empty] | XJE001 | Data Version Number | String |  |  | A number reflecting the major release identifier of a product.
[5 empty] | RNP145 | Disclaimer | String |  | PCIS 1.4 | Denial statement(s) or renunciation, as of responsibility. A Disclaimer (disclaimer) is a statement that relinquishes legal responsibility for the use of products, devices, or circuitry described in the instance in which the disclaimer is contained.
[5 empty] | XJE016 | Package | String |  |  | A free-form text description of the package type.
[5 empty] | XJE015 | Application Scope | String |  |  | The intended application of the component.
[5 empty] | XJE219 | Operating Temperature | Real Number | celsius |  | The value as specified by level (minTypMax) of the ambient temperature (in Cel) in which this item was designed to operate.
[5 empty] | XJE014 | General Description | String |  |  | A free-form description of a component.
[5 empty] | XJE010 | Part Number | String |  |  | A manufacturer-defined product identifier.
[5 empty] | XJE136 | Mass | Real Number | kilogram |  | The mass of the item.
[5 empty] | XJE133 | Industry Standards | String |  |  | Industry Standards followed by the part.
SLN005 | SEAL-GASKET | A material used to make a joint fluid-tight.
|  | Property Set: | RNS-MEC001 | Mechanical Common Properties {XJE136;XJE133;MEP001;RNP789;RNP787;XJE015;XJE014;XJE615;}
[5 empty] | XJE136 | Mass | Real Number | kilogram |  | The mass of the item.
[5 empty] | XJE133 | Industry Standards | String |  |  | Industry Standards followed by the part.
[5 empty] | MEP001 | Application Industry | Value Codes |  |  | Identifier of the intended application for this component. | {Automotive, Aerospace, Industrial, Agricultural, Marine, N/A}
[5 empty] | RNP789 | Catalog Page Number | Integer | 1 |  | The page(s) the component or part is listed on within the catalog
[5 empty] | RNP787 | Catalog Name | String |  |  | The Catalog the compenent is list in
[5 empty] | XJE015 | Application Scope | String |  |  | The intended application of the component.
[5 empty] | XJE014 | General Description | String |  |  | A free-form description of a component.
[5 empty] | XJE615 | Obtained Safety Standard | Value Codes |  | ECALS | Safety standards organizations' approvals obtained by this item. | {UL/CSA, EU, UL/CSA/EU}
|  | Property Set: | RNS-SLN001 | SEAL {XJF063;XJE219;}
[5 empty] | XJF063 | Thickness | Real Number | meter | JISC5603 | The dimension through an object as opposed to its length or width.
[5 empty] | XJE219 | Operating Temperature | Real Number | celsius |  | The value as specified by level (minTypMax) of the ambient temperature (in Cel) in which this item was designed to operate.
|  | Root Property Set: | RNS-XJA001 | Root Set {RNP528;RNP139;RNP211;RNP210;RNP307;XJE002;XJE001;RNP145;XJE016;XJE015;XJE219;XJE014;XJE010;XJE136;XJE133;}
[5 empty] | RNP528 | Operating Range | Value Codes |  |  | The Field where the part will operate. | {Commercial, Military, Industrial}
[5 empty] | RNP139 | Key Text | String |  | ECIX QRD CL1, Version 3.0-021599 | Key words or phrases that customers would normally use in searching for a component.
[5 empty] | RNP211 | Manufacturer Name | String |  |  | The name of the manufacturer of the part.
[5 empty] | RNP210 | Manufacturer DUNS | String |  |  | A DUNS number of the manufacturer of the product.
[5 empty] | RNP307 | Is Generic | Boolean |  |  | A value of 1 denotes the product identifier is generic and cannot be ordered as-is because it identifies a family of related, orderable products that differ by one or more characteristics.
[5 empty] | XJE002 | Data Revision Number | String |  |  | A number reflecting the minor release identifier for product information.
[5 empty] | XJE001 | Data Version Number | String |  |  | A number reflecting the major release identifier of a product.
[5 empty] | RNP145 | Disclaimer | String |  | PCIS 1.4 | Denial statement(s) or renunciation, as of responsibility. A Disclaimer (disclaimer) is a statement that relinquishes legal responsibility for the use of products, devices, or circuitry described in the instance in which the disclaimer is contained.
[5 empty] | XJE016 | Package | String |  |  | A free-form text description of the package type.
[5 empty] | XJE015 | Application Scope | String |  |  | The intended application of the component.
[5 empty] | XJE219 | Operating Temperature | Real Number | celsius |  | The value as specified by level (minTypMax) of the ambient temperature (in Cel) in which this item was designed to operate.
[5 empty] | XJE014 | General Description | String |  |  | A free-form description of a component.
[5 empty] | XJE010 | Part Number | String |  |  | A manufacturer-defined product identifier.
[5 empty] | XJE136 | Mass | Real Number | kilogram |  | The mass of the item.
[5 empty] | XJE133 | Industry Standards | String |  |  | Industry Standards followed by the part.
FRN003 | FASTENER-SCREW-MACHINE SCREW | A rod-shaped piece of metal with a spiral groove and a recessed head.
|  | Property Set: | RNS-MEC001 | Mechanical Common Properties {XJE136;XJE133;MEP001;RNP789;RNP787;XJE015;XJE014;XJE615;}
[5 empty] | XJE136 | Mass | Real Number | kilogram |  | The mass of the item.
[5 empty] | XJE133 | Industry Standards | String |  |  | Industry Standards followed by the part.
[5 empty] | MEP001 | Application Industry | Value Codes |  |  | Identifier of the intended application for this component. | {Automotive, Aerospace, Industrial, Agricultural, Marine, N/A}
[5 empty] | RNP789 | Catalog Page Number | Integer | 1 |  | The page(s) the component or part is listed on within the catalog
[5 empty] | RNP787 | Catalog Name | String |  |  | The Catalog the compenent is list in
[5 empty] | XJE015 | Application Scope | String |  |  | The intended application of the component.
[5 empty] | XJE014 | General Description | String |  |  | A free-form description of a component.
[5 empty] | XJE615 | Obtained Safety Standard | Value Codes |  | ECALS | Safety standards organizations' approvals obtained by this item. | {UL/CSA, EU, UL/CSA/EU}
|  | Root Property Set: | RNS-XJA001 | Root Set {RNP528;RNP139;RNP211;RNP210;RNP307;XJE002;XJE001;RNP145;XJE016;XJE015;XJE219;XJE014;XJE010;XJE136;XJE133;}
[5 empty] | RNP528 | Operating Range | Value Codes |  |  | The Field where the part will operate. | {Commercial, Military, Industrial}
[5 empty] | RNP139 | Key Text | String |  | ECIX QRD CL1, Version 3.0-021599 | Key words or phrases that customers would normally use in searching for a component.
[5 empty] | RNP211 | Manufacturer Name | String |  |  | The name of the manufacturer of the part.
[5 empty] | RNP210 | Manufacturer DUNS | String |  |  | A DUNS number of the manufacturer of the product.
[5 empty] | RNP307 | Is Generic | Boolean |  |  | A value of 1 denotes the product identifier is generic and cannot be ordered as-is because it identifies a family of related, orderable products that differ by one or more characteristics.
[5 empty] | XJE002 | Data Revision Number | String |  |  | A number reflecting the minor release identifier for product information.
[5 empty] | XJE001 | Data Version Number | String |  |  | A number reflecting the major release identifier of a product.
[5 empty] | RNP145 | Disclaimer | String |  | PCIS 1.4 | Denial statement(s) or renunciation, as of responsibility. A Disclaimer (disclaimer) is a statement that relinquishes legal responsibility for the use of products, devices, or circuitry described in the instance in which the disclaimer is contained.
[5 empty] | XJE016 | Package | String |  |  | A free-form text description of the package type.
[5 empty] | XJE015 | Application Scope | String |  |  | The intended application of the component.
[5 empty] | XJE219 | Operating Temperature | Real Number | celsius |  | The value as specified by level (minTypMax) of the ambient temperature (in Cel) in which this item was designed to operate.
[5 empty] | XJE014 | General Description | String |  |  | A free-form description of a component.
[5 empty] | XJE010 | Part Number | String |  |  | A manufacturer-defined product identifier.
[5 empty] | XJE136 | Mass | Real Number | kilogram |  | The mass of the item.
[5 empty] | XJE133 | Industry Standards | String |  |  | Industry Standards followed by the part.
|  | Property Set: | RNS-FRN002 | FASTENER-SCREW {RNP444;XJG746;FRP005;XJF063;FRP004;FRP003;FRP002;FRP001;GNP016;}
[5 empty] | RNP444 | Type Of Screw | Value Codes |  |  | The type of screws. | {Cap, Lag, Machine, Self Tapping, Set, Shoulder, Thump, Wing, Wood}
[5 empty] | XJG746 | Length | Real Number | meter |  | The length of the item. |  | L
[5 empty] | FRP005 | Head Shape | Value Codes |  |  | The shape and type of head on the screw. | {Flat, Flat Trim, Undercut Flat Countersunk , Truss , Hex, Spline Socket, Fillister , Square, Oval Trim, Round , Flat Countersunk, Undercut Flat Countersunk, Hex Washer, Truss, Heavy Hex, Pan, Fillister, Binding, Oval, Oval Countersunk, Round}
[5 empty] | XJF063 | Thickness | Real Number | meter | JISC5603 | The dimension through an object as opposed to its length or width.
[5 empty] | FRP004 | Head Diameter | Real Number | meter |  | The diameter of the head of the screw or rivet.
[5 empty] | FRP003 | Head Type | Value Codes |  |  | Refers to the screwdriver indentation on the head of the screw. | {Hex, Slotted, Phillips, Star, Button}
[5 empty] | FRP002 | Head Height | Real Number | meter |  | The height of the head.
[5 empty] | FRP001 | Thread Length | Real Number | meter |  | the length of the threaded portion of the screw.
[5 empty] | GNP016 | Thread | String |  |  | Indicates the thread pitch and type, i.e. M10, 1/4-20.
|  | Property Set: | RNS-FRN001 | FASTENER {RNP466;RNP441;GNP016;}
[5 empty] | RNP466 | Thread Size | String |  |  | The Size of the Thread.
[5 empty] | RNP441 | Standard Measure | Value Codes |  |  | The measure standard. | {ANSI-ASME inch, ANSI-ASME metric, ISO STANDARD}
[5 empty] | GNP016 | Thread | String |  |  | Indicates the thread pitch and type, i.e. M10, 1/4-20.
FRN004 | FASTENER-SCREW-CAP SCREW | A rod-shaped piece of metal with a spiral groove and a recessed head.
|  | Property Set: | RNS-MEC001 | Mechanical Common Properties {XJE136;XJE133;MEP001;RNP789;RNP787;XJE015;XJE014;XJE615;}
[5 empty] | XJE136 | Mass | Real Number | kilogram |  | The mass of the item.
[5 empty] | XJE133 | Industry Standards | String |  |  | Industry Standards followed by the part.
[5 empty] | MEP001 | Application Industry | Value Codes |  |  | Identifier of the intended application for this component. | {Automotive, Aerospace, Industrial, Agricultural, Marine, N/A}
[5 empty] | RNP789 | Catalog Page Number | Integer | 1 |  | The page(s) the component or part is listed on within the catalog
[5 empty] | RNP787 | Catalog Name | String |  |  | The Catalog the compenent is list in
[5 empty] | XJE015 | Application Scope | String |  |  | The intended application of the component.
[5 empty] | XJE014 | General Description | String |  |  | A free-form description of a component.
[5 empty] | XJE615 | Obtained Safety Standard | Value Codes |  | ECALS | Safety standards organizations' approvals obtained by this item. | {UL/CSA, EU, UL/CSA/EU}
|  | Root Property Set: | RNS-XJA001 | Root Set {RNP528;RNP139;RNP211;RNP210;RNP307;XJE002;XJE001;RNP145;XJE016;XJE015;XJE219;XJE014;XJE010;XJE136;XJE133;}
[5 empty] | RNP528 | Operating Range | Value Codes |  |  | The Field where the part will operate. | {Commercial, Military, Industrial}
[5 empty] | RNP139 | Key Text | String |  | ECIX QRD CL1, Version 3.0-021599 | Key words or phrases that customers would normally use in searching for a component.
[5 empty] | RNP211 | Manufacturer Name | String |  |  | The name of the manufacturer of the part.
[5 empty] | RNP210 | Manufacturer DUNS | String |  |  | A DUNS number of the manufacturer of the product.
[5 empty] | RNP307 | Is Generic | Boolean |  |  | A value of 1 denotes the product identifier is generic and cannot be ordered as-is because it identifies a family of related, orderable products that differ by one or more characteristics.
[5 empty] | XJE002 | Data Revision Number | String |  |  | A number reflecting the minor release identifier for product information.
[5 empty] | XJE001 | Data Version Number | String |  |  | A number reflecting the major release identifier of a product.
[5 empty] | RNP145 | Disclaimer | String |  | PCIS 1.4 | Denial statement(s) or renunciation, as of responsibility. A Disclaimer (disclaimer) is a statement that relinquishes legal responsibility for the use of products, devices, or circuitry described in the instance in which the disclaimer is contained.
[5 empty] | XJE016 | Package | String |  |  | A free-form text description of the package type.
[5 empty] | XJE015 | Application Scope | String |  |  | The intended application of the component.
[5 empty] | XJE219 | Operating Temperature | Real Number | celsius |  | The value as specified by level (minTypMax) of the ambient temperature (in Cel) in which this item was designed to operate.
[5 empty] | XJE014 | General Description | String |  |  | A free-form description of a component.
[5 empty] | XJE010 | Part Number | String |  |  | A manufacturer-defined product identifier.
[5 empty] | XJE136 | Mass | Real Number | kilogram |  | The mass of the item.
[5 empty] | XJE133 | Industry Standards | String |  |  | Industry Standards followed by the part.
|  | Property Set: | RNS-FRN002 | FASTENER-SCREW {RNP444;XJG746;FRP005;XJF063;FRP004;FRP003;FRP002;FRP001;GNP016;}
[5 empty] | RNP444 | Type Of Screw | Value Codes |  |  | The type of screws. | {Cap, Lag, Machine, Self Tapping, Set, Shoulder, Thump, Wing, Wood}
[5 empty] | XJG746 | Length | Real Number | meter |  | The length of the item. |  | L
[5 empty] | FRP005 | Head Shape | Value Codes |  |  | The shape and type of head on the screw. | {Flat, Flat Trim, Undercut Flat Countersunk , Truss , Hex, Spline Socket, Fillister , Square, Oval Trim, Round , Flat Countersunk, Undercut Flat Countersunk, Hex Washer, Truss, Heavy Hex, Pan, Fillister, Binding, Oval, Oval Countersunk, Round}
[5 empty] | XJF063 | Thickness | Real Number | meter | JISC5603 | The dimension through an object as opposed to its length or width.
[5 empty] | FRP004 | Head Diameter | Real Number | meter |  | The diameter of the head of the screw or rivet.
[5 empty] | FRP003 | Head Type | Value Codes |  |  | Refers to the screwdriver indentation on the head of the screw. | {Hex, Slotted, Phillips, Star, Button}
[5 empty] | FRP002 | Head Height | Real Number | meter |  | The height of the head.
[5 empty] | FRP001 | Thread Length | Real Number | meter |  | the length of the threaded portion of the screw.
[5 empty] | GNP016 | Thread | String |  |  | Indicates the thread pitch and type, i.e. M10, 1/4-20.
|  | Property Set: | RNS-FRN001 | FASTENER {RNP466;RNP441;GNP016;}
[5 empty] | RNP466 | Thread Size | String |  |  | The Size of the Thread.
[5 empty] | RNP441 | Standard Measure | Value Codes |  |  | The measure standard. | {ANSI-ASME inch, ANSI-ASME metric, ISO STANDARD}
[5 empty] | GNP016 | Thread | String |  |  | Indicates the thread pitch and type, i.e. M10, 1/4-20.
FRN005 | FASTENER-SCREW-SET SCREW | A screw without a head used used for securing objects.
|  | Property Set: | RNS-MEC001 | Mechanical Common Properties {XJE136;XJE133;MEP001;RNP789;RNP787;XJE015;XJE014;XJE615;}
[5 empty] | XJE136 | Mass | Real Number | kilogram |  | The mass of the item.
[5 empty] | XJE133 | Industry Standards | String |  |  | Industry Standards followed by the part.
[5 empty] | MEP001 | Application Industry | Value Codes |  |  | Identifier of the intended application for this component. | {Automotive, Aerospace, Industrial, Agricultural, Marine, N/A}
[5 empty] | RNP789 | Catalog Page Number | Integer | 1 |  | The page(s) the component or part is listed on within the catalog
[5 empty] | RNP787 | Catalog Name | String |  |  | The Catalog the compenent is list in
[5 empty] | XJE015 | Application Scope | String |  |  | The intended application of the component.
[5 empty] | XJE014 | General Description | String |  |  | A free-form description of a component.
[5 empty] | XJE615 | Obtained Safety Standard | Value Codes |  | ECALS | Safety standards organizations' approvals obtained by this item. | {UL/CSA, EU, UL/CSA/EU}
|  | Property Set: | RNS-FRN005 | FASTENER-SCREW-SET SCREW {FRP006;}
[5 empty] | FRP006 | Screw End | Value Codes |  |  | The type of end on the non slotted termination of a set screw. | {Flat Point, Dog Point, Half Dog Point, Cup Point, Oval Point, Gimlet Point, Cone Point}
|  | Root Property Set: | RNS-XJA001 | Root Set {RNP528;RNP139;RNP211;RNP210;RNP307;XJE002;XJE001;RNP145;XJE016;XJE015;XJE219;XJE014;XJE010;XJE136;XJE133;}
[5 empty] | RNP528 | Operating Range | Value Codes |  |  | The Field where the part will operate. | {Commercial, Military, Industrial}
[5 empty] | RNP139 | Key Text | String |  | ECIX QRD CL1, Version 3.0-021599 | Key words or phrases that customers would normally use in searching for a component.
[5 empty] | RNP211 | Manufacturer Name | String |  |  | The name of the manufacturer of the part.
[5 empty] | RNP210 | Manufacturer DUNS | String |  |  | A DUNS number of the manufacturer of the product.
[5 empty] | RNP307 | Is Generic | Boolean |  |  | A value of 1 denotes the product identifier is generic and cannot be ordered as-is because it identifies a family of related, orderable products that differ by one or more characteristics.
[5 empty] | XJE002 | Data Revision Number | String |  |  | A number reflecting the minor release identifier for product information.
[5 empty] | XJE001 | Data Version Number | String |  |  | A number reflecting the major release identifier of a product.
[5 empty] | RNP145 | Disclaimer | String |  | PCIS 1.4 | Denial statement(s) or renunciation, as of responsibility. A Disclaimer (disclaimer) is a statement that relinquishes legal responsibility for the use of products, devices, or circuitry described in the instance in which the disclaimer is contained.
[5 empty] | XJE016 | Package | String |  |  | A free-form text description of the package type.
[5 empty] | XJE015 | Application Scope | String |  |  | The intended application of the component.
[5 empty] | XJE219 | Operating Temperature | Real Number | celsius |  | The value as specified by level (minTypMax) of the ambient temperature (in Cel) in which this item was designed to operate.
[5 empty] | XJE014 | General Description | String |  |  | A free-form description of a component.
[5 empty] | XJE010 | Part Number | String |  |  | A manufacturer-defined product identifier.
[5 empty] | XJE136 | Mass | Real Number | kilogram |  | The mass of the item.
[5 empty] | XJE133 | Industry Standards | String |  |  | Industry Standards followed by the part.
|  | Property Set: | RNS-FRN002 | FASTENER-SCREW {RNP444;XJG746;FRP005;XJF063;FRP004;FRP003;FRP002;FRP001;GNP016;}
[5 empty] | RNP444 | Type Of Screw | Value Codes |  |  | The type of screws. | {Cap, Lag, Machine, Self Tapping, Set, Shoulder, Thump, Wing, Wood}
[5 empty] | XJG746 | Length | Real Number | meter |  | The length of the item. |  | L
[5 empty] | FRP005 | Head Shape | Value Codes |  |  | The shape and type of head on the screw. | {Flat, Flat Trim, Undercut Flat Countersunk , Truss , Hex, Spline Socket, Fillister , Square, Oval Trim, Round , Flat Countersunk, Undercut Flat Countersunk, Hex Washer, Truss, Heavy Hex, Pan, Fillister, Binding, Oval, Oval Countersunk, Round}
[5 empty] | XJF063 | Thickness | Real Number | meter | JISC5603 | The dimension through an object as opposed to its length or width.
[5 empty] | FRP004 | Head Diameter | Real Number | meter |  | The diameter of the head of the screw or rivet.
[5 empty] | FRP003 | Head Type | Value Codes |  |  | Refers to the screwdriver indentation on the head of the screw. | {Hex, Slotted, Phillips, Star, Button}
[5 empty] | FRP002 | Head Height | Real Number | meter |  | The height of the head.
[5 empty] | FRP001 | Thread Length | Real Number | meter |  | the length of the threaded portion of the screw.
[5 empty] | GNP016 | Thread | String |  |  | Indicates the thread pitch and type, i.e. M10, 1/4-20.
|  | Property Set: | RNS-FRN001 | FASTENER {RNP466;RNP441;GNP016;}
[5 empty] | RNP466 | Thread Size | String |  |  | The Size of the Thread.
[5 empty] | RNP441 | Standard Measure | Value Codes |  |  | The measure standard. | {ANSI-ASME inch, ANSI-ASME metric, ISO STANDARD}
[5 empty] | GNP016 | Thread | String |  |  | Indicates the thread pitch and type, i.e. M10, 1/4-20.
FRN006 | FASTENER-SCREW-SHOULDER SCREW | A screw with an unthreaded neck used when exact positioning is required.
|  | Property Set: | RNS-MEC001 | Mechanical Common Properties {XJE136;XJE133;MEP001;RNP789;RNP787;XJE015;XJE014;XJE615;}
[5 empty] | XJE136 | Mass | Real Number | kilogram |  | The mass of the item.
[5 empty] | XJE133 | Industry Standards | String |  |  | Industry Standards followed by the part.
[5 empty] | MEP001 | Application Industry | Value Codes |  |  | Identifier of the intended application for this component. | {Automotive, Aerospace, Industrial, Agricultural, Marine, N/A}
[5 empty] | RNP789 | Catalog Page Number | Integer | 1 |  | The page(s) the component or part is listed on within the catalog
[5 empty] | RNP787 | Catalog Name | String |  |  | The Catalog the compenent is list in
[5 empty] | XJE015 | Application Scope | String |  |  | The intended application of the component.
[5 empty] | XJE014 | General Description | String |  |  | A free-form description of a component.
[5 empty] | XJE615 | Obtained Safety Standard | Value Codes |  | ECALS | Safety standards organizations' approvals obtained by this item. | {UL/CSA, EU, UL/CSA/EU}
|  | Root Property Set: | RNS-XJA001 | Root Set {RNP528;RNP139;RNP211;RNP210;RNP307;XJE002;XJE001;RNP145;XJE016;XJE015;XJE219;XJE014;XJE010;XJE136;XJE133;}
[5 empty] | RNP528 | Operating Range | Value Codes |  |  | The Field where the part will operate. | {Commercial, Military, Industrial}
[5 empty] | RNP139 | Key Text | String |  | ECIX QRD CL1, Version 3.0-021599 | Key words or phrases that customers would normally use in searching for a component.
[5 empty] | RNP211 | Manufacturer Name | String |  |  | The name of the manufacturer of the part.
[5 empty] | RNP210 | Manufacturer DUNS | String |  |  | A DUNS number of the manufacturer of the product.
[5 empty] | RNP307 | Is Generic | Boolean |  |  | A value of 1 denotes the product identifier is generic and cannot be ordered as-is because it identifies a family of related, orderable products that differ by one or more characteristics.
[5 empty] | XJE002 | Data Revision Number | String |  |  | A number reflecting the minor release identifier for product information.
[5 empty] | XJE001 | Data Version Number | String |  |  | A number reflecting the major release identifier of a product.
[5 empty] | RNP145 | Disclaimer | String |  | PCIS 1.4 | Denial statement(s) or renunciation, as of responsibility. A Disclaimer (disclaimer) is a statement that relinquishes legal responsibility for the use of products, devices, or circuitry described in the instance in which the disclaimer is contained.
[5 empty] | XJE016 | Package | String |  |  | A free-form text description of the package type.
[5 empty] | XJE015 | Application Scope | String |  |  | The intended application of the component.
[5 empty] | XJE219 | Operating Temperature | Real Number | celsius |  | The value as specified by level (minTypMax) of the ambient temperature (in Cel) in which this item was designed to operate.
[5 empty] | XJE014 | General Description | String |  |  | A free-form description of a component.
[5 empty] | XJE010 | Part Number | String |  |  | A manufacturer-defined product identifier.
[5 empty] | XJE136 | Mass | Real Number | kilogram |  | The mass of the item.
[5 empty] | XJE133 | Industry Standards | String |  |  | Industry Standards followed by the part.
|  | Property Set: | RNS-FRN002 | FASTENER-SCREW {RNP444;XJG746;FRP005;XJF063;FRP004;FRP003;FRP002;FRP001;GNP016;}
[5 empty] | RNP444 | Type Of Screw | Value Codes |  |  | The type of screws. | {Cap, Lag, Machine, Self Tapping, Set, Shoulder, Thump, Wing, Wood}
[5 empty] | XJG746 | Length | Real Number | meter |  | The length of the item. |  | L
[5 empty] | FRP005 | Head Shape | Value Codes |  |  | The shape and type of head on the screw. | {Flat, Flat Trim, Undercut Flat Countersunk , Truss , Hex, Spline Socket, Fillister , Square, Oval Trim, Round , Flat Countersunk, Undercut Flat Countersunk, Hex Washer, Truss, Heavy Hex, Pan, Fillister, Binding, Oval, Oval Countersunk, Round}
[5 empty] | XJF063 | Thickness | Real Number | meter | JISC5603 | The dimension through an object as opposed to its length or width.
[5 empty] | FRP004 | Head Diameter | Real Number | meter |  | The diameter of the head of the screw or rivet.
[5 empty] | FRP003 | Head Type | Value Codes |  |  | Refers to the screwdriver indentation on the head of the screw. | {Hex, Slotted, Phillips, Star, Button}
[5 empty] | FRP002 | Head Height | Real Number | meter |  | The height of the head.
[5 empty] | FRP001 | Thread Length | Real Number | meter |  | the length of the threaded portion of the screw.
[5 empty] | GNP016 | Thread | String |  |  | Indicates the thread pitch and type, i.e. M10, 1/4-20.
|  | Property Set: | RNS-FRN001 | FASTENER {RNP466;RNP441;GNP016;}
[5 empty] | RNP466 | Thread Size | String |  |  | The Size of the Thread.
[5 empty] | RNP441 | Standard Measure | Value Codes |  |  | The measure standard. | {ANSI-ASME inch, ANSI-ASME metric, ISO STANDARD}
[5 empty] | GNP016 | Thread | String |  |  | Indicates the thread pitch and type, i.e. M10, 1/4-20.
FRN007 | FASTENER-SCREW-SELF TAPPING | A screw with a tapered point that can be threaded into a material without a predrilled hole.
|  | Property Set: | RNS-MEC001 | Mechanical Common Properties {XJE136;XJE133;MEP001;RNP789;RNP787;XJE015;XJE014;XJE615;}
[5 empty] | XJE136 | Mass | Real Number | kilogram |  | The mass of the item.
[5 empty] | XJE133 | Industry Standards | String |  |  | Industry Standards followed by the part.
[5 empty] | MEP001 | Application Industry | Value Codes |  |  | Identifier of the intended application for this component. | {Automotive, Aerospace, Industrial, Agricultural, Marine, N/A}
[5 empty] | RNP789 | Catalog Page Number | Integer | 1 |  | The page(s) the component or part is listed on within the catalog
[5 empty] | RNP787 | Catalog Name | String |  |  | The Catalog the compenent is list in
[5 empty] | XJE015 | Application Scope | String |  |  | The intended application of the component.
[5 empty] | XJE014 | General Description | String |  |  | A free-form description of a component.
[5 empty] | XJE615 | Obtained Safety Standard | Value Codes |  | ECALS | Safety standards organizations' approvals obtained by this item. | {UL/CSA, EU, UL/CSA/EU}
|  | Root Property Set: | RNS-XJA001 | Root Set {RNP528;RNP139;RNP211;RNP210;RNP307;XJE002;XJE001;RNP145;XJE016;XJE015;XJE219;XJE014;XJE010;XJE136;XJE133;}
[5 empty] | RNP528 | Operating Range | Value Codes |  |  | The Field where the part will operate. | {Commercial, Military, Industrial}
[5 empty] | RNP139 | Key Text | String |  | ECIX QRD CL1, Version 3.0-021599 | Key words or phrases that customers would normally use in searching for a component.
[5 empty] | RNP211 | Manufacturer Name | String |  |  | The name of the manufacturer of the part.
[5 empty] | RNP210 | Manufacturer DUNS | String |  |  | A DUNS number of the manufacturer of the product.
[5 empty] | RNP307 | Is Generic | Boolean |  |  | A value of 1 denotes the product identifier is generic and cannot be ordered as-is because it identifies a family of related, orderable products that differ by one or more characteristics.
[5 empty] | XJE002 | Data Revision Number | String |  |  | A number reflecting the minor release identifier for product information.
[5 empty] | XJE001 | Data Version Number | String |  |  | A number reflecting the major release identifier of a product.
[5 empty] | RNP145 | Disclaimer | String |  | PCIS 1.4 | Denial statement(s) or renunciation, as of responsibility. A Disclaimer (disclaimer) is a statement that relinquishes legal responsibility for the use of products, devices, or circuitry described in the instance in which the disclaimer is contained.
[5 empty] | XJE016 | Package | String |  |  | A free-form text description of the package type.
[5 empty] | XJE015 | Application Scope | String |  |  | The intended application of the component.
[5 empty] | XJE219 | Operating Temperature | Real Number | celsius |  | The value as specified by level (minTypMax) of the ambient temperature (in Cel) in which this item was designed to operate.
[5 empty] | XJE014 | General Description | String |  |  | A free-form description of a component.
[5 empty] | XJE010 | Part Number | String |  |  | A manufacturer-defined product identifier.
[5 empty] | XJE136 | Mass | Real Number | kilogram |  | The mass of the item.
[5 empty] | XJE133 | Industry Standards | String |  |  | Industry Standards followed by the part.
|  | Property Set: | RNS-FRN002 | FASTENER-SCREW {RNP444;XJG746;FRP005;XJF063;FRP004;FRP003;FRP002;FRP001;GNP016;}
[5 empty] | RNP444 | Type Of Screw | Value Codes |  |  | The type of screws. | {Cap, Lag, Machine, Self Tapping, Set, Shoulder, Thump, Wing, Wood}
[5 empty] | XJG746 | Length | Real Number | meter |  | The length of the item. |  | L
[5 empty] | FRP005 | Head Shape | Value Codes |  |  | The shape and type of head on the screw. | {Flat, Flat Trim, Undercut Flat Countersunk , Truss , Hex, Spline Socket, Fillister , Square, Oval Trim, Round , Flat Countersunk, Undercut Flat Countersunk, Hex Washer, Truss, Heavy Hex, Pan, Fillister, Binding, Oval, Oval Countersunk, Round}
[5 empty] | XJF063 | Thickness | Real Number | meter | JISC5603 | The dimension through an object as opposed to its length or width.
[5 empty] | FRP004 | Head Diameter | Real Number | meter |  | The diameter of the head of the screw or rivet.
[5 empty] | FRP003 | Head Type | Value Codes |  |  | Refers to the screwdriver indentation on the head of the screw. | {Hex, Slotted, Phillips, Star, Button}
[5 empty] | FRP002 | Head Height | Real Number | meter |  | The height of the head.
[5 empty] | FRP001 | Thread Length | Real Number | meter |  | the length of the threaded portion of the screw.
[5 empty] | GNP016 | Thread | String |  |  | Indicates the thread pitch and type, i.e. M10, 1/4-20.
|  | Property Set: | RNS-FRN001 | FASTENER {RNP466;RNP441;GNP016;}
[5 empty] | RNP466 | Thread Size | String |  |  | The Size of the Thread.
[5 empty] | RNP441 | Standard Measure | Value Codes |  |  | The measure standard. | {ANSI-ASME inch, ANSI-ASME metric, ISO STANDARD}
[5 empty] | GNP016 | Thread | String |  |  | Indicates the thread pitch and type, i.e. M10, 1/4-20.
FRN008 | FASTENER-SCREW-WING SCREW | A screw with wings that provide a grip for the thumb and forefinger.
|  | Property Set: | RNS-MEC001 | Mechanical Common Properties {XJE136;XJE133;MEP001;RNP789;RNP787;XJE015;XJE014;XJE615;}
[5 empty] | XJE136 | Mass | Real Number | kilogram |  | The mass of the item.
[5 empty] | XJE133 | Industry Standards | String |  |  | Industry Standards followed by the part.
[5 empty] | MEP001 | Application Industry | Value Codes |  |  | Identifier of the intended application for this component. | {Automotive, Aerospace, Industrial, Agricultural, Marine, N/A}
[5 empty] | RNP789 | Catalog Page Number | Integer | 1 |  | The page(s) the component or part is listed on within the catalog
[5 empty] | RNP787 | Catalog Name | String |  |  | The Catalog the compenent is list in
[5 empty] | XJE015 | Application Scope | String |  |  | The intended application of the component.
[5 empty] | XJE014 | General Description | String |  |  | A free-form description of a component.
[5 empty] | XJE615 | Obtained Safety Standard | Value Codes |  | ECALS | Safety standards organizations' approvals obtained by this item. | {UL/CSA, EU, UL/CSA/EU}
|  | Property Set: | RNS-FRN008 | FASTENER-SCREW-WING SCREW {FRP009;FRP008;FRP007;}
[5 empty] | FRP009 | Wing Type | Value Codes |  |  | The classification based on manufacturing process. | {Type A Cold Forged, Type B Hot Forged, Type C Die Cast, Type D Stamped}
[5 empty] | FRP008 | Wing Thickness | Real Number | meter |  | The thickness of the Wings.
[5 empty] | FRP007 | Wing Spread | Real Number | meter |  | The dimension across the widest section of the wing nut.
|  | Root Property Set: | RNS-XJA001 | Root Set {RNP528;RNP139;RNP211;RNP210;RNP307;XJE002;XJE001;RNP145;XJE016;XJE015;XJE219;XJE014;XJE010;XJE136;XJE133;}
[5 empty] | RNP528 | Operating Range | Value Codes |  |  | The Field where the part will operate. | {Commercial, Military, Industrial}
[5 empty] | RNP139 | Key Text | String |  | ECIX QRD CL1, Version 3.0-021599 | Key words or phrases that customers would normally use in searching for a component.
[5 empty] | RNP211 | Manufacturer Name | String |  |  | The name of the manufacturer of the part.
[5 empty] | RNP210 | Manufacturer DUNS | String |  |  | A DUNS number of the manufacturer of the product.
[5 empty] | RNP307 | Is Generic | Boolean |  |  | A value of 1 denotes the product identifier is generic and cannot be ordered as-is because it identifies a family of related, orderable products that differ by one or more characteristics.
[5 empty] | XJE002 | Data Revision Number | String |  |  | A number reflecting the minor release identifier for product information.
[5 empty] | XJE001 | Data Version Number | String |  |  | A number reflecting the major release identifier of a product.
[5 empty] | RNP145 | Disclaimer | String |  | PCIS 1.4 | Denial statement(s) or renunciation, as of responsibility. A Disclaimer (disclaimer) is a statement that relinquishes legal responsibility for the use of products, devices, or circuitry described in the instance in which the disclaimer is contained.
[5 empty] | XJE016 | Package | String |  |  | A free-form text description of the package type.
[5 empty] | XJE015 | Application Scope | String |  |  | The intended application of the component.
[5 empty] | XJE219 | Operating Temperature | Real Number | celsius |  | The value as specified by level (minTypMax) of the ambient temperature (in Cel) in which this item was designed to operate.
[5 empty] | XJE014 | General Description | String |  |  | A free-form description of a component.
[5 empty] | XJE010 | Part Number | String |  |  | A manufacturer-defined product identifier.
[5 empty] | XJE136 | Mass | Real Number | kilogram |  | The mass of the item.
[5 empty] | XJE133 | Industry Standards | String |  |  | Industry Standards followed by the part.
|  | Property Set: | RNS-FRN002 | FASTENER-SCREW {RNP444;XJG746;FRP005;XJF063;FRP004;FRP003;FRP002;FRP001;GNP016;}
[5 empty] | RNP444 | Type Of Screw | Value Codes |  |  | The type of screws. | {Cap, Lag, Machine, Self Tapping, Set, Shoulder, Thump, Wing, Wood}
[5 empty] | XJG746 | Length | Real Number | meter |  | The length of the item. |  | L
[5 empty] | FRP005 | Head Shape | Value Codes |  |  | The shape and type of head on the screw. | {Flat, Flat Trim, Undercut Flat Countersunk , Truss , Hex, Spline Socket, Fillister , Square, Oval Trim, Round , Flat Countersunk, Undercut Flat Countersunk, Hex Washer, Truss, Heavy Hex, Pan, Fillister, Binding, Oval, Oval Countersunk, Round}
[5 empty] | XJF063 | Thickness | Real Number | meter | JISC5603 | The dimension through an object as opposed to its length or width.
[5 empty] | FRP004 | Head Diameter | Real Number | meter |  | The diameter of the head of the screw or rivet.
[5 empty] | FRP003 | Head Type | Value Codes |  |  | Refers to the screwdriver indentation on the head of the screw. | {Hex, Slotted, Phillips, Star, Button}
[5 empty] | FRP002 | Head Height | Real Number | meter |  | The height of the head.
[5 empty] | FRP001 | Thread Length | Real Number | meter |  | the length of the threaded portion of the screw.
[5 empty] | GNP016 | Thread | String |  |  | Indicates the thread pitch and type, i.e. M10, 1/4-20.
|  | Property Set: | RNS-FRN001 | FASTENER {RNP466;RNP441;GNP016;}
[5 empty] | RNP466 | Thread Size | String |  |  | The Size of the Thread.
[5 empty] | RNP441 | Standard Measure | Value Codes |  |  | The measure standard. | {ANSI-ASME inch, ANSI-ASME metric, ISO STANDARD}
[5 empty] | GNP016 | Thread | String |  |  | Indicates the thread pitch and type, i.e. M10, 1/4-20.
FRN009 | FASTENER-SCREW-THUMB SCREW | A screw with a flattened end.
|  | Property Set: | RNS-FRN009 | FASTENER-SCREW-THUMB SCREW {XJF063;FRP011;FRP010;}
[5 empty] | XJF063 | Thickness | Real Number | meter | JISC5603 | The dimension through an object as opposed to its length or width.
[5 empty] | FRP011 | Minor Axis | Real Number | meter |  | The short axis of the elliptical head.
[5 empty] | FRP010 | Major Axis | Real Number | meter |  | The long axis of the elliptical head.
|  | Property Set: | RNS-MEC001 | Mechanical Common Properties {XJE136;XJE133;MEP001;RNP789;RNP787;XJE015;XJE014;XJE615;}
[5 empty] | XJE136 | Mass | Real Number | kilogram |  | The mass of the item.
[5 empty] | XJE133 | Industry Standards | String |  |  | Industry Standards followed by the part.
[5 empty] | MEP001 | Application Industry | Value Codes |  |  | Identifier of the intended application for this component. | {Automotive, Aerospace, Industrial, Agricultural, Marine, N/A}
[5 empty] | RNP789 | Catalog Page Number | Integer | 1 |  | The page(s) the component or part is listed on within the catalog
[5 empty] | RNP787 | Catalog Name | String |  |  | The Catalog the compenent is list in
[5 empty] | XJE015 | Application Scope | String |  |  | The intended application of the component.
[5 empty] | XJE014 | General Description | String |  |  | A free-form description of a component.
[5 empty] | XJE615 | Obtained Safety Standard | Value Codes |  | ECALS | Safety standards organizations' approvals obtained by this item. | {UL/CSA, EU, UL/CSA/EU}
|  | Root Property Set: | RNS-XJA001 | Root Set {RNP528;RNP139;RNP211;RNP210;RNP307;XJE002;XJE001;RNP145;XJE016;XJE015;XJE219;XJE014;XJE010;XJE136;XJE133;}
[5 empty] | RNP528 | Operating Range | Value Codes |  |  | The Field where the part will operate. | {Commercial, Military, Industrial}
[5 empty] | RNP139 | Key Text | String |  | ECIX QRD CL1, Version 3.0-021599 | Key words or phrases that customers would normally use in searching for a component.
[5 empty] | RNP211 | Manufacturer Name | String |  |  | The name of the manufacturer of the part.
[5 empty] | RNP210 | Manufacturer DUNS | String |  |  | A DUNS number of the manufacturer of the product.
[5 empty] | RNP307 | Is Generic | Boolean |  |  | A value of 1 denotes the product identifier is generic and cannot be ordered as-is because it identifies a family of related, orderable products that differ by one or more characteristics.
[5 empty] | XJE002 | Data Revision Number | String |  |  | A number reflecting the minor release identifier for product information.
[5 empty] | XJE001 | Data Version Number | String |  |  | A number reflecting the major release identifier of a product.
[5 empty] | RNP145 | Disclaimer | String |  | PCIS 1.4 | Denial statement(s) or renunciation, as of responsibility. A Disclaimer (disclaimer) is a statement that relinquishes legal responsibility for the use of products, devices, or circuitry described in the instance in which the disclaimer is contained.
[5 empty] | XJE016 | Package | String |  |  | A free-form text description of the package type.
[5 empty] | XJE015 | Application Scope | String |  |  | The intended application of the component.
[5 empty] | XJE219 | Operating Temperature | Real Number | celsius |  | The value as specified by level (minTypMax) of the ambient temperature (in Cel) in which this item was designed to operate.
[5 empty] | XJE014 | General Description | String |  |  | A free-form description of a component.
[5 empty] | XJE010 | Part Number | String |  |  | A manufacturer-defined product identifier.
[5 empty] | XJE136 | Mass | Real Number | kilogram |  | The mass of the item.
[5 empty] | XJE133 | Industry Standards | String |  |  | Industry Standards followed by the part.
|  | Property Set: | RNS-FRN002 | FASTENER-SCREW {RNP444;XJG746;FRP005;XJF063;FRP004;FRP003;FRP002;FRP001;GNP016;}
[5 empty] | RNP444 | Type Of Screw | Value Codes |  |  | The type of screws. | {Cap, Lag, Machine, Self Tapping, Set, Shoulder, Thump, Wing, Wood}
[5 empty] | XJG746 | Length | Real Number | meter |  | The length of the item. |  | L
[5 empty] | FRP005 | Head Shape | Value Codes |  |  | The shape and type of head on the screw. | {Flat, Flat Trim, Undercut Flat Countersunk , Truss , Hex, Spline Socket, Fillister , Square, Oval Trim, Round , Flat Countersunk, Undercut Flat Countersunk, Hex Washer, Truss, Heavy Hex, Pan, Fillister, Binding, Oval, Oval Countersunk, Round}
[5 empty] | XJF063 | Thickness | Real Number | meter | JISC5603 | The dimension through an object as opposed to its length or width.
[5 empty] | FRP004 | Head Diameter | Real Number | meter |  | The diameter of the head of the screw or rivet.
[5 empty] | FRP003 | Head Type | Value Codes |  |  | Refers to the screwdriver indentation on the head of the screw. | {Hex, Slotted, Phillips, Star, Button}
[5 empty] | FRP002 | Head Height | Real Number | meter |  | The height of the head.
[5 empty] | FRP001 | Thread Length | Real Number | meter |  | the length of the threaded portion of the screw.
[5 empty] | GNP016 | Thread | String |  |  | Indicates the thread pitch and type, i.e. M10, 1/4-20.
|  | Property Set: | RNS-FRN001 | FASTENER {RNP466;RNP441;GNP016;}
[5 empty] | RNP466 | Thread Size | String |  |  | The Size of the Thread.
[5 empty] | RNP441 | Standard Measure | Value Codes |  |  | The measure standard. | {ANSI-ASME inch, ANSI-ASME metric, ISO STANDARD}
[5 empty] | GNP016 | Thread | String |  |  | Indicates the thread pitch and type, i.e. M10, 1/4-20.
FRN010 | FASTENER-SCREW-LAG SCREW | A rod-shaped piece of metal with a spiral groove and a recessed head.
|  | Property Set: | RNS-FRN010 | FASTENER-SCREW-LAG SCREW {FRP006;}
[5 empty] | FRP006 | Screw End | Value Codes |  |  | The type of end on the non slotted termination of a set screw. | {Flat Point, Dog Point, Half Dog Point, Cup Point, Oval Point, Gimlet Point, Cone Point}
|  | Property Set: | RNS-MEC001 | Mechanical Common Properties {XJE136;XJE133;MEP001;RNP789;RNP787;XJE015;XJE014;XJE615;}
[5 empty] | XJE136 | Mass | Real Number | kilogram |  | The mass of the item.
[5 empty] | XJE133 | Industry Standards | String |  |  | Industry Standards followed by the part.
[5 empty] | MEP001 | Application Industry | Value Codes |  |  | Identifier of the intended application for this component. | {Automotive, Aerospace, Industrial, Agricultural, Marine, N/A}
[5 empty] | RNP789 | Catalog Page Number | Integer | 1 |  | The page(s) the component or part is listed on within the catalog
[5 empty] | RNP787 | Catalog Name | String |  |  | The Catalog the compenent is list in
[5 empty] | XJE015 | Application Scope | String |  |  | The intended application of the component.
[5 empty] | XJE014 | General Description | String |  |  | A free-form description of a component.
[5 empty] | XJE615 | Obtained Safety Standard | Value Codes |  | ECALS | Safety standards organizations' approvals obtained by this item. | {UL/CSA, EU, UL/CSA/EU}
|  | Root Property Set: | RNS-XJA001 | Root Set {RNP528;RNP139;RNP211;RNP210;RNP307;XJE002;XJE001;RNP145;XJE016;XJE015;XJE219;XJE014;XJE010;XJE136;XJE133;}
[5 empty] | RNP528 | Operating Range | Value Codes |  |  | The Field where the part will operate. | {Commercial, Military, Industrial}
[5 empty] | RNP139 | Key Text | String |  | ECIX QRD CL1, Version 3.0-021599 | Key words or phrases that customers would normally use in searching for a component.
[5 empty] | RNP211 | Manufacturer Name | String |  |  | The name of the manufacturer of the part.
[5 empty] | RNP210 | Manufacturer DUNS | String |  |  | A DUNS number of the manufacturer of the product.
[5 empty] | RNP307 | Is Generic | Boolean |  |  | A value of 1 denotes the product identifier is generic and cannot be ordered as-is because it identifies a family of related, orderable products that differ by one or more characteristics.
[5 empty] | XJE002 | Data Revision Number | String |  |  | A number reflecting the minor release identifier for product information.
[5 empty] | XJE001 | Data Version Number | String |  |  | A number reflecting the major release identifier of a product.
[5 empty] | RNP145 | Disclaimer | String |  | PCIS 1.4 | Denial statement(s) or renunciation, as of responsibility. A Disclaimer (disclaimer) is a statement that relinquishes legal responsibility for the use of products, devices, or circuitry described in the instance in which the disclaimer is contained.
[5 empty] | XJE016 | Package | String |  |  | A free-form text description of the package type.
[5 empty] | XJE015 | Application Scope | String |  |  | The intended application of the component.
[5 empty] | XJE219 | Operating Temperature | Real Number | celsius |  | The value as specified by level (minTypMax) of the ambient temperature (in Cel) in which this item was designed to operate.
[5 empty] | XJE014 | General Description | String |  |  | A free-form description of a component.
[5 empty] | XJE010 | Part Number | String |  |  | A manufacturer-defined product identifier.
[5 empty] | XJE136 | Mass | Real Number | kilogram |  | The mass of the item.
[5 empty] | XJE133 | Industry Standards | String |  |  | Industry Standards followed by the part.
|  | Property Set: | RNS-FRN002 | FASTENER-SCREW {RNP444;XJG746;FRP005;XJF063;FRP004;FRP003;FRP002;FRP001;GNP016;}
[5 empty] | RNP444 | Type Of Screw | Value Codes |  |  | The type of screws. | {Cap, Lag, Machine, Self Tapping, Set, Shoulder, Thump, Wing, Wood}
[5 empty] | XJG746 | Length | Real Number | meter |  | The length of the item. |  | L
[5 empty] | FRP005 | Head Shape | Value Codes |  |  | The shape and type of head on the screw. | {Flat, Flat Trim, Undercut Flat Countersunk , Truss , Hex, Spline Socket, Fillister , Square, Oval Trim, Round , Flat Countersunk, Undercut Flat Countersunk, Hex Washer, Truss, Heavy Hex, Pan, Fillister, Binding, Oval, Oval Countersunk, Round}
[5 empty] | XJF063 | Thickness | Real Number | meter | JISC5603 | The dimension through an object as opposed to its length or width.
[5 empty] | FRP004 | Head Diameter | Real Number | meter |  | The diameter of the head of the screw or rivet.
[5 empty] | FRP003 | Head Type | Value Codes |  |  | Refers to the screwdriver indentation on the head of the screw. | {Hex, Slotted, Phillips, Star, Button}
[5 empty] | FRP002 | Head Height | Real Number | meter |  | The height of the head.
[5 empty] | FRP001 | Thread Length | Real Number | meter |  | the length of the threaded portion of the screw.
[5 empty] | GNP016 | Thread | String |  |  | Indicates the thread pitch and type, i.e. M10, 1/4-20.
|  | Property Set: | RNS-FRN001 | FASTENER {RNP466;RNP441;GNP016;}
[5 empty] | RNP466 | Thread Size | String |  |  | The Size of the Thread.
[5 empty] | RNP441 | Standard Measure | Value Codes |  |  | The measure standard. | {ANSI-ASME inch, ANSI-ASME metric, ISO STANDARD}
[5 empty] | GNP016 | Thread | String |  |  | Indicates the thread pitch and type, i.e. M10, 1/4-20.
FRN011 | FASTENER-SCREW-WOOD SCREW | A screw optimized for threading into wood.
|  | Property Set: | RNS-MEC001 | Mechanical Common Properties {XJE136;XJE133;MEP001;RNP789;RNP787;XJE015;XJE014;XJE615;}
[5 empty] | XJE136 | Mass | Real Number | kilogram |  | The mass of the item.
[5 empty] | XJE133 | Industry Standards | String |  |  | Industry Standards followed by the part.
[5 empty] | MEP001 | Application Industry | Value Codes |  |  | Identifier of the intended application for this component. | {Automotive, Aerospace, Industrial, Agricultural, Marine, N/A}
[5 empty] | RNP789 | Catalog Page Number | Integer | 1 |  | The page(s) the component or part is listed on within the catalog
[5 empty] | RNP787 | Catalog Name | String |  |  | The Catalog the compenent is list in
[5 empty] | XJE015 | Application Scope | String |  |  | The intended application of the component.
[5 empty] | XJE014 | General Description | String |  |  | A free-form description of a component.
[5 empty] | XJE615 | Obtained Safety Standard | Value Codes |  | ECALS | Safety standards organizations' approvals obtained by this item. | {UL/CSA, EU, UL/CSA/EU}
|  | Root Property Set: | RNS-XJA001 | Root Set {RNP528;RNP139;RNP211;RNP210;RNP307;XJE002;XJE001;RNP145;XJE016;XJE015;XJE219;XJE014;XJE010;XJE136;XJE133;}
[5 empty] | RNP528 | Operating Range | Value Codes |  |  | The Field where the part will operate. | {Commercial, Military, Industrial}
[5 empty] | RNP139 | Key Text | String |  | ECIX QRD CL1, Version 3.0-021599 | Key words or phrases that customers would normally use in searching for a component.
[5 empty] | RNP211 | Manufacturer Name | String |  |  | The name of the manufacturer of the part.
[5 empty] | RNP210 | Manufacturer DUNS | String |  |  | A DUNS number of the manufacturer of the product.
[5 empty] | RNP307 | Is Generic | Boolean |  |  | A value of 1 denotes the product identifier is generic and cannot be ordered as-is because it identifies a family of related, orderable products that differ by one or more characteristics.
[5 empty] | XJE002 | Data Revision Number | String |  |  | A number reflecting the minor release identifier for product information.
[5 empty] | XJE001 | Data Version Number | String |  |  | A number reflecting the major release identifier of a product.
[5 empty] | RNP145 | Disclaimer | String |  | PCIS 1.4 | Denial statement(s) or renunciation, as of responsibility. A Disclaimer (disclaimer) is a statement that relinquishes legal responsibility for the use of products, devices, or circuitry described in the instance in which the disclaimer is contained.
[5 empty] | XJE016 | Package | String |  |  | A free-form text description of the package type.
[5 empty] | XJE015 | Application Scope | String |  |  | The intended application of the component.
[5 empty] | XJE219 | Operating Temperature | Real Number | celsius |  | The value as specified by level (minTypMax) of the ambient temperature (in Cel) in which this item was designed to operate.
[5 empty] | XJE014 | General Description | String |  |  | A free-form description of a component.
[5 empty] | XJE010 | Part Number | String |  |  | A manufacturer-defined product identifier.
[5 empty] | XJE136 | Mass | Real Number | kilogram |  | The mass of the item.
[5 empty] | XJE133 | Industry Standards | String |  |  | Industry Standards followed by the part.
|  | Property Set: | RNS-FRN002 | FASTENER-SCREW {RNP444;XJG746;FRP005;XJF063;FRP004;FRP003;FRP002;FRP001;GNP016;}
[5 empty] | RNP444 | Type Of Screw | Value Codes |  |  | The type of screws. | {Cap, Lag, Machine, Self Tapping, Set, Shoulder, Thump, Wing, Wood}
[5 empty] | XJG746 | Length | Real Number | meter |  | The length of the item. |  | L
[5 empty] | FRP005 | Head Shape | Value Codes |  |  | The shape and type of head on the screw. | {Flat, Flat Trim, Undercut Flat Countersunk , Truss , Hex, Spline Socket, Fillister , Square, Oval Trim, Round , Flat Countersunk, Undercut Flat Countersunk, Hex Washer, Truss, Heavy Hex, Pan, Fillister, Binding, Oval, Oval Countersunk, Round}
[5 empty] | XJF063 | Thickness | Real Number | meter | JISC5603 | The dimension through an object as opposed to its length or width.
[5 empty] | FRP004 | Head Diameter | Real Number | meter |  | The diameter of the head of the screw or rivet.
[5 empty] | FRP003 | Head Type | Value Codes |  |  | Refers to the screwdriver indentation on the head of the screw. | {Hex, Slotted, Phillips, Star, Button}
[5 empty] | FRP002 | Head Height | Real Number | meter |  | The height of the head.
[5 empty] | FRP001 | Thread Length | Real Number | meter |  | the length of the threaded portion of the screw.
[5 empty] | GNP016 | Thread | String |  |  | Indicates the thread pitch and type, i.e. M10, 1/4-20.
|  | Property Set: | RNS-FRN001 | FASTENER {RNP466;RNP441;GNP016;}
[5 empty] | RNP466 | Thread Size | String |  |  | The Size of the Thread.
[5 empty] | RNP441 | Standard Measure | Value Codes |  |  | The measure standard. | {ANSI-ASME inch, ANSI-ASME metric, ISO STANDARD}
[5 empty] | GNP016 | Thread | String |  |  | Indicates the thread pitch and type, i.e. M10, 1/4-20.
FRN013 | FASTENER-WASHER | A flat thin ring used in joints or assemblies to ensure tightness, prevent leakage, or relieve friction.
|  | Property Set: | RNS-MEC001 | Mechanical Common Properties {XJE136;XJE133;MEP001;RNP789;RNP787;XJE015;XJE014;XJE615;}
[5 empty] | XJE136 | Mass | Real Number | kilogram |  | The mass of the item.
[5 empty] | XJE133 | Industry Standards | String |  |  | Industry Standards followed by the part.
[5 empty] | MEP001 | Application Industry | Value Codes |  |  | Identifier of the intended application for this component. | {Automotive, Aerospace, Industrial, Agricultural, Marine, N/A}
[5 empty] | RNP789 | Catalog Page Number | Integer | 1 |  | The page(s) the component or part is listed on within the catalog
[5 empty] | RNP787 | Catalog Name | String |  |  | The Catalog the compenent is list in
[5 empty] | XJE015 | Application Scope | String |  |  | The intended application of the component.
[5 empty] | XJE014 | General Description | String |  |  | A free-form description of a component.
[5 empty] | XJE615 | Obtained Safety Standard | Value Codes |  | ECALS | Safety standards organizations' approvals obtained by this item. | {UL/CSA, EU, UL/CSA/EU}
|  | Root Property Set: | RNS-XJA001 | Root Set {RNP528;RNP139;RNP211;RNP210;RNP307;XJE002;XJE001;RNP145;XJE016;XJE015;XJE219;XJE014;XJE010;XJE136;XJE133;}
[5 empty] | RNP528 | Operating Range | Value Codes |  |  | The Field where the part will operate. | {Commercial, Military, Industrial}
[5 empty] | RNP139 | Key Text | String |  | ECIX QRD CL1, Version 3.0-021599 | Key words or phrases that customers would normally use in searching for a component.
[5 empty] | RNP211 | Manufacturer Name | String |  |  | The name of the manufacturer of the part.
[5 empty] | RNP210 | Manufacturer DUNS | String |  |  | A DUNS number of the manufacturer of the product.
[5 empty] | RNP307 | Is Generic | Boolean |  |  | A value of 1 denotes the product identifier is generic and cannot be ordered as-is because it identifies a family of related, orderable products that differ by one or more characteristics.
[5 empty] | XJE002 | Data Revision Number | String |  |  | A number reflecting the minor release identifier for product information.
[5 empty] | XJE001 | Data Version Number | String |  |  | A number reflecting the major release identifier of a product.
[5 empty] | RNP145 | Disclaimer | String |  | PCIS 1.4 | Denial statement(s) or renunciation, as of responsibility. A Disclaimer (disclaimer) is a statement that relinquishes legal responsibility for the use of products, devices, or circuitry described in the instance in which the disclaimer is contained.
[5 empty] | XJE016 | Package | String |  |  | A free-form text description of the package type.
[5 empty] | XJE015 | Application Scope | String |  |  | The intended application of the component.
[5 empty] | XJE219 | Operating Temperature | Real Number | celsius |  | The value as specified by level (minTypMax) of the ambient temperature (in Cel) in which this item was designed to operate.
[5 empty] | XJE014 | General Description | String |  |  | A free-form description of a component.
[5 empty] | XJE010 | Part Number | String |  |  | A manufacturer-defined product identifier.
[5 empty] | XJE136 | Mass | Real Number | kilogram |  | The mass of the item.
[5 empty] | XJE133 | Industry Standards | String |  |  | Industry Standards followed by the part.
|  | Property Set: | RNS-FRN013 | FASTENER-WASHER {GNP001;XJF063;FRP012;XJG746;XJF081;GNP016;}
[5 empty] | GNP001 | Inside Diameter | Real Number | meter |  | Inside diameter of the component.
[5 empty] | XJF063 | Thickness | Real Number | meter | JISC5603 | The dimension through an object as opposed to its length or width.
[5 empty] | FRP012 | Washer Type | Value Codes |  |  | The type of washer configuration, either flat washer or lock washer. | {Flat Washer, Lock Washer}
[5 empty] | XJG746 | Length | Real Number | meter |  | The length of the item. |  | L
[5 empty] | XJF081 | Outside Diameter | Real Number | meter | ISO 4378-1 section 5.2 | The value of the length (in m) of the outside diameter of the item.
[5 empty] | GNP016 | Thread | String |  |  | Indicates the thread pitch and type, i.e. M10, 1/4-20.
|  | Property Set: | RNS-FRN001 | FASTENER {RNP466;RNP441;GNP016;}
[5 empty] | RNP466 | Thread Size | String |  |  | The Size of the Thread.
[5 empty] | RNP441 | Standard Measure | Value Codes |  |  | The measure standard. | {ANSI-ASME inch, ANSI-ASME metric, ISO STANDARD}
[5 empty] | GNP016 | Thread | String |  |  | Indicates the thread pitch and type, i.e. M10, 1/4-20.
FRN015 | FASTENER-BOLT-STANDARD | A metal rod or pin for fastening objects together that usually has a head at one end and a screw thread at the other .
|  | Property Set: | RNS-MEC001 | Mechanical Common Properties {XJE136;XJE133;MEP001;RNP789;RNP787;XJE015;XJE014;XJE615;}
[5 empty] | XJE136 | Mass | Real Number | kilogram |  | The mass of the item.
[5 empty] | XJE133 | Industry Standards | String |  |  | Industry Standards followed by the part.
[5 empty] | MEP001 | Application Industry | Value Codes |  |  | Identifier of the intended application for this component. | {Automotive, Aerospace, Industrial, Agricultural, Marine, N/A}
[5 empty] | RNP789 | Catalog Page Number | Integer | 1 |  | The page(s) the component or part is listed on within the catalog
[5 empty] | RNP787 | Catalog Name | String |  |  | The Catalog the compenent is list in
[5 empty] | XJE015 | Application Scope | String |  |  | The intended application of the component.
[5 empty] | XJE014 | General Description | String |  |  | A free-form description of a component.
[5 empty] | XJE615 | Obtained Safety Standard | Value Codes |  | ECALS | Safety standards organizations' approvals obtained by this item. | {UL/CSA, EU, UL/CSA/EU}
|  | Root Property Set: | RNS-XJA001 | Root Set {RNP528;RNP139;RNP211;RNP210;RNP307;XJE002;XJE001;RNP145;XJE016;XJE015;XJE219;XJE014;XJE010;XJE136;XJE133;}
[5 empty] | RNP528 | Operating Range | Value Codes |  |  | The Field where the part will operate. | {Commercial, Military, Industrial}
[5 empty] | RNP139 | Key Text | String |  | ECIX QRD CL1, Version 3.0-021599 | Key words or phrases that customers would normally use in searching for a component.
[5 empty] | RNP211 | Manufacturer Name | String |  |  | The name of the manufacturer of the part.
[5 empty] | RNP210 | Manufacturer DUNS | String |  |  | A DUNS number of the manufacturer of the product.
[5 empty] | RNP307 | Is Generic | Boolean |  |  | A value of 1 denotes the product identifier is generic and cannot be ordered as-is because it identifies a family of related, orderable products that differ by one or more characteristics.
[5 empty] | XJE002 | Data Revision Number | String |  |  | A number reflecting the minor release identifier for product information.
[5 empty] | XJE001 | Data Version Number | String |  |  | A number reflecting the major release identifier of a product.
[5 empty] | RNP145 | Disclaimer | String |  | PCIS 1.4 | Denial statement(s) or renunciation, as of responsibility. A Disclaimer (disclaimer) is a statement that relinquishes legal responsibility for the use of products, devices, or circuitry described in the instance in which the disclaimer is contained.
[5 empty] | XJE016 | Package | String |  |  | A free-form text description of the package type.
[5 empty] | XJE015 | Application Scope | String |  |  | The intended application of the component.
[5 empty] | XJE219 | Operating Temperature | Real Number | celsius |  | The value as specified by level (minTypMax) of the ambient temperature (in Cel) in which this item was designed to operate.
[5 empty] | XJE014 | General Description | String |  |  | A free-form description of a component.
[5 empty] | XJE010 | Part Number | String |  |  | A manufacturer-defined product identifier.
[5 empty] | XJE136 | Mass | Real Number | kilogram |  | The mass of the item.
[5 empty] | XJE133 | Industry Standards | String |  |  | Industry Standards followed by the part.
|  | Property Set: | RNS-FRN015 | FASTENER-BOLT-STANDARD {FRP014;FRP002;FRP013;FRP024;}
[5 empty] | FRP014 | Width Across Corners | Real Number | meter |  | The diameter of the largest possible circle that can encompass all points on the head of the screw.
[5 empty] | FRP002 | Head Height | Real Number | meter |  | The height of the head.
[5 empty] | FRP013 | Head Shape | Value Codes |  |  | The shape and type of head on the bolt. | {Hex, Heavy Hex, Round, Round Knurled, Square}
[5 empty] | FRP024 | Neck Type | Value Codes |  |  | The neck type of the bolt. | {None, Square, Ribbed, Oval, Elliptic, Fin}
|  | Property Set: | RNS-FRN001 | FASTENER {RNP466;RNP441;GNP016;}
[5 empty] | RNP466 | Thread Size | String |  |  | The Size of the Thread.
[5 empty] | RNP441 | Standard Measure | Value Codes |  |  | The measure standard. | {ANSI-ASME inch, ANSI-ASME metric, ISO STANDARD}
[5 empty] | GNP016 | Thread | String |  |  | Indicates the thread pitch and type, i.e. M10, 1/4-20.
FRN016 | FASTENER-BOLT-EYE BOLT | A bolt with a looped head.
|  | Property Set: | RNS-MEC001 | Mechanical Common Properties {XJE136;XJE133;MEP001;RNP789;RNP787;XJE015;XJE014;XJE615;}
[5 empty] | XJE136 | Mass | Real Number | kilogram |  | The mass of the item.
[5 empty] | XJE133 | Industry Standards | String |  |  | Industry Standards followed by the part.
[5 empty] | MEP001 | Application Industry | Value Codes |  |  | Identifier of the intended application for this component. | {Automotive, Aerospace, Industrial, Agricultural, Marine, N/A}
[5 empty] | RNP789 | Catalog Page Number | Integer | 1 |  | The page(s) the component or part is listed on within the catalog
[5 empty] | RNP787 | Catalog Name | String |  |  | The Catalog the compenent is list in
[5 empty] | XJE015 | Application Scope | String |  |  | The intended application of the component.
[5 empty] | XJE014 | General Description | String |  |  | A free-form description of a component.
[5 empty] | XJE615 | Obtained Safety Standard | Value Codes |  | ECALS | Safety standards organizations' approvals obtained by this item. | {UL/CSA, EU, UL/CSA/EU}
|  | Root Property Set: | RNS-XJA001 | Root Set {RNP528;RNP139;RNP211;RNP210;RNP307;XJE002;XJE001;RNP145;XJE016;XJE015;XJE219;XJE014;XJE010;XJE136;XJE133;}
[5 empty] | RNP528 | Operating Range | Value Codes |  |  | The Field where the part will operate. | {Commercial, Military, Industrial}
[5 empty] | RNP139 | Key Text | String |  | ECIX QRD CL1, Version 3.0-021599 | Key words or phrases that customers would normally use in searching for a component.
[5 empty] | RNP211 | Manufacturer Name | String |  |  | The name of the manufacturer of the part.
[5 empty] | RNP210 | Manufacturer DUNS | String |  |  | A DUNS number of the manufacturer of the product.
[5 empty] | RNP307 | Is Generic | Boolean |  |  | A value of 1 denotes the product identifier is generic and cannot be ordered as-is because it identifies a family of related, orderable products that differ by one or more characteristics.
[5 empty] | XJE002 | Data Revision Number | String |  |  | A number reflecting the minor release identifier for product information.
[5 empty] | XJE001 | Data Version Number | String |  |  | A number reflecting the major release identifier of a product.
[5 empty] | RNP145 | Disclaimer | String |  | PCIS 1.4 | Denial statement(s) or renunciation, as of responsibility. A Disclaimer (disclaimer) is a statement that relinquishes legal responsibility for the use of products, devices, or circuitry described in the instance in which the disclaimer is contained.
[5 empty] | XJE016 | Package | String |  |  | A free-form text description of the package type.
[5 empty] | XJE015 | Application Scope | String |  |  | The intended application of the component.
[5 empty] | XJE219 | Operating Temperature | Real Number | celsius |  | The value as specified by level (minTypMax) of the ambient temperature (in Cel) in which this item was designed to operate.
[5 empty] | XJE014 | General Description | String |  |  | A free-form description of a component.
[5 empty] | XJE010 | Part Number | String |  |  | A manufacturer-defined product identifier.
[5 empty] | XJE136 | Mass | Real Number | kilogram |  | The mass of the item.
[5 empty] | XJE133 | Industry Standards | String |  |  | Industry Standards followed by the part.
|  | Property Set: | RNS-FRN016 | FASTENER-BOLT-EYE BOLT {GNP001;XJF063;GNP010;XJG748;XJF081;}
[5 empty] | GNP001 | Inside Diameter | Real Number | meter |  | Inside diameter of the component.
[5 empty] | XJF063 | Thickness | Real Number | meter | JISC5603 | The dimension through an object as opposed to its length or width.
[5 empty] | GNP010 | Applied Load | Real Number | newton |  | The maximum load the component is designed to bear.
[5 empty] | XJG748 | Height | Real Number | meter |  | The length of this item along the Y-axis of the Cartesian coordinate system. |  | H
[5 empty] | XJF081 | Outside Diameter | Real Number | meter | ISO 4378-1 section 5.2 | The value of the length (in m) of the outside diameter of the item.
|  | Property Set: | RNS-FRN001 | FASTENER {RNP466;RNP441;GNP016;}
[5 empty] | RNP466 | Thread Size | String |  |  | The Size of the Thread.
[5 empty] | RNP441 | Standard Measure | Value Codes |  |  | The measure standard. | {ANSI-ASME inch, ANSI-ASME metric, ISO STANDARD}
[5 empty] | GNP016 | Thread | String |  |  | Indicates the thread pitch and type, i.e. M10, 1/4-20.
FRN017 | FASTENER-BOLT-T BOLT | FASTENER-BOLT-T BOLT.
|  | Property Set: | RNS-MEC001 | Mechanical Common Properties {XJE136;XJE133;MEP001;RNP789;RNP787;XJE015;XJE014;XJE615;}
[5 empty] | XJE136 | Mass | Real Number | kilogram |  | The mass of the item.
[5 empty] | XJE133 | Industry Standards | String |  |  | Industry Standards followed by the part.
[5 empty] | MEP001 | Application Industry | Value Codes |  |  | Identifier of the intended application for this component. | {Automotive, Aerospace, Industrial, Agricultural, Marine, N/A}
[5 empty] | RNP789 | Catalog Page Number | Integer | 1 |  | The page(s) the component or part is listed on within the catalog
[5 empty] | RNP787 | Catalog Name | String |  |  | The Catalog the compenent is list in
[5 empty] | XJE015 | Application Scope | String |  |  | The intended application of the component.
[5 empty] | XJE014 | General Description | String |  |  | A free-form description of a component.
[5 empty] | XJE615 | Obtained Safety Standard | Value Codes |  | ECALS | Safety standards organizations' approvals obtained by this item. | {UL/CSA, EU, UL/CSA/EU}
|  | Property Set: | RNS-FRN017 | FASTENER-BOLT-T BOLT {FRP016;FRP002;FRP019;FRP018;FRP017;}
[5 empty] | FRP016 | Head Width | Real Number | meter |  | The width of the head.
[5 empty] | FRP002 | Head Height | Real Number | meter |  | The height of the head.
[5 empty] | FRP019 | Slot Width | Real Number | meter |  | The width of the slot on the side of the head.
[5 empty] | FRP018 | Slot Depth | Real Number | meter |  | The depth of the slot on the sides on the head.
[5 empty] | FRP017 | Head Length | Real Number | meter |  | The length of the head.
|  | Root Property Set: | RNS-XJA001 | Root Set {RNP528;RNP139;RNP211;RNP210;RNP307;XJE002;XJE001;RNP145;XJE016;XJE015;XJE219;XJE014;XJE010;XJE136;XJE133;}
[5 empty] | RNP528 | Operating Range | Value Codes |  |  | The Field where the part will operate. | {Commercial, Military, Industrial}
[5 empty] | RNP139 | Key Text | String |  | ECIX QRD CL1, Version 3.0-021599 | Key words or phrases that customers would normally use in searching for a component.
[5 empty] | RNP211 | Manufacturer Name | String |  |  | The name of the manufacturer of the part.
[5 empty] | RNP210 | Manufacturer DUNS | String |  |  | A DUNS number of the manufacturer of the product.
[5 empty] | RNP307 | Is Generic | Boolean |  |  | A value of 1 denotes the product identifier is generic and cannot be ordered as-is because it identifies a family of related, orderable products that differ by one or more characteristics.
[5 empty] | XJE002 | Data Revision Number | String |  |  | A number reflecting the minor release identifier for product information.
[5 empty] | XJE001 | Data Version Number | String |  |  | A number reflecting the major release identifier of a product.
[5 empty] | RNP145 | Disclaimer | String |  | PCIS 1.4 | Denial statement(s) or renunciation, as of responsibility. A Disclaimer (disclaimer) is a statement that relinquishes legal responsibility for the use of products, devices, or circuitry described in the instance in which the disclaimer is contained.
[5 empty] | XJE016 | Package | String |  |  | A free-form text description of the package type.
[5 empty] | XJE015 | Application Scope | String |  |  | The intended application of the component.
[5 empty] | XJE219 | Operating Temperature | Real Number | celsius |  | The value as specified by level (minTypMax) of the ambient temperature (in Cel) in which this item was designed to operate.
[5 empty] | XJE014 | General Description | String |  |  | A free-form description of a component.
[5 empty] | XJE010 | Part Number | String |  |  | A manufacturer-defined product identifier.
[5 empty] | XJE136 | Mass | Real Number | kilogram |  | The mass of the item.
[5 empty] | XJE133 | Industry Standards | String |  |  | Industry Standards followed by the part.
|  | Property Set: | RNS-FRN001 | FASTENER {RNP466;RNP441;GNP016;}
[5 empty] | RNP466 | Thread Size | String |  |  | The Size of the Thread.
[5 empty] | RNP441 | Standard Measure | Value Codes |  |  | The measure standard. | {ANSI-ASME inch, ANSI-ASME metric, ISO STANDARD}
[5 empty] | GNP016 | Thread | String |  |  | Indicates the thread pitch and type, i.e. M10, 1/4-20.
FRN019 | FASTENER-NUT-STANDARD | A piece of metal that has an internal screw thread and is used on a bolt for tightening.
|  | Property Set: | RNS-MEC001 | Mechanical Common Properties {XJE136;XJE133;MEP001;RNP789;RNP787;XJE015;XJE014;XJE615;}
[5 empty] | XJE136 | Mass | Real Number | kilogram |  | The mass of the item.
[5 empty] | XJE133 | Industry Standards | String |  |  | Industry Standards followed by the part.
[5 empty] | MEP001 | Application Industry | Value Codes |  |  | Identifier of the intended application for this component. | {Automotive, Aerospace, Industrial, Agricultural, Marine, N/A}
[5 empty] | RNP789 | Catalog Page Number | Integer | 1 |  | The page(s) the component or part is listed on within the catalog
[5 empty] | RNP787 | Catalog Name | String |  |  | The Catalog the compenent is list in
[5 empty] | XJE015 | Application Scope | String |  |  | The intended application of the component.
[5 empty] | XJE014 | General Description | String |  |  | A free-form description of a component.
[5 empty] | XJE615 | Obtained Safety Standard | Value Codes |  | ECALS | Safety standards organizations' approvals obtained by this item. | {UL/CSA, EU, UL/CSA/EU}
|  | Property Set: | RNS-FRN019 | FASTENER-NUT-STANDARD {FRP014;FRP013;}
[5 empty] | FRP014 | Width Across Corners | Real Number | meter |  | The diameter of the largest possible circle that can encompass all points on the head of the screw.
[5 empty] | FRP013 | Head Shape | Value Codes |  |  | The shape and type of head on the bolt. | {Hex, Heavy Hex, Round, Round Knurled, Square}
|  | Property Set: | RNS-FRN018 | FASTENER-NUT {RNP471;GNP016;}
[5 empty] | RNP471 | Nut Type | Value Codes |  |  | the type of nut. | {Hexagon, Slotted, Standard, Square, Wing, T-Nut, Eye Nut, T-Slot, Flange, Round, Rectangular}
[5 empty] | GNP016 | Thread | String |  |  | Indicates the thread pitch and type, i.e. M10, 1/4-20.
|  | Root Property Set: | RNS-XJA001 | Root Set {RNP528;RNP139;RNP211;RNP210;RNP307;XJE002;XJE001;RNP145;XJE016;XJE015;XJE219;XJE014;XJE010;XJE136;XJE133;}
[5 empty] | RNP528 | Operating Range | Value Codes |  |  | The Field where the part will operate. | {Commercial, Military, Industrial}
[5 empty] | RNP139 | Key Text | String |  | ECIX QRD CL1, Version 3.0-021599 | Key words or phrases that customers would normally use in searching for a component.
[5 empty] | RNP211 | Manufacturer Name | String |  |  | The name of the manufacturer of the part.
[5 empty] | RNP210 | Manufacturer DUNS | String |  |  | A DUNS number of the manufacturer of the product.
[5 empty] | RNP307 | Is Generic | Boolean |  |  | A value of 1 denotes the product identifier is generic and cannot be ordered as-is because it identifies a family of related, orderable products that differ by one or more characteristics.
[5 empty] | XJE002 | Data Revision Number | String |  |  | A number reflecting the minor release identifier for product information.
[5 empty] | XJE001 | Data Version Number | String |  |  | A number reflecting the major release identifier of a product.
[5 empty] | RNP145 | Disclaimer | String |  | PCIS 1.4 | Denial statement(s) or renunciation, as of responsibility. A Disclaimer (disclaimer) is a statement that relinquishes legal responsibility for the use of products, devices, or circuitry described in the instance in which the disclaimer is contained.
[5 empty] | XJE016 | Package | String |  |  | A free-form text description of the package type.
[5 empty] | XJE015 | Application Scope | String |  |  | The intended application of the component.
[5 empty] | XJE219 | Operating Temperature | Real Number | celsius |  | The value as specified by level (minTypMax) of the ambient temperature (in Cel) in which this item was designed to operate.
[5 empty] | XJE014 | General Description | String |  |  | A free-form description of a component.
[5 empty] | XJE010 | Part Number | String |  |  | A manufacturer-defined product identifier.
[5 empty] | XJE136 | Mass | Real Number | kilogram |  | The mass of the item.
[5 empty] | XJE133 | Industry Standards | String |  |  | Industry Standards followed by the part.
|  | Property Set: | RNS-FRN001 | FASTENER {RNP466;RNP441;GNP016;}
[5 empty] | RNP466 | Thread Size | String |  |  | The Size of the Thread.
[5 empty] | RNP441 | Standard Measure | Value Codes |  |  | The measure standard. | {ANSI-ASME inch, ANSI-ASME metric, ISO STANDARD}
[5 empty] | GNP016 | Thread | String |  |  | Indicates the thread pitch and type, i.e. M10, 1/4-20.
FRN020 | FASTENER-NUT-EYE NUT | A nut with a looped end.
|  | Property Set: | RNS-MEC001 | Mechanical Common Properties {XJE136;XJE133;MEP001;RNP789;RNP787;XJE015;XJE014;XJE615;}
[5 empty] | XJE136 | Mass | Real Number | kilogram |  | The mass of the item.
[5 empty] | XJE133 | Industry Standards | String |  |  | Industry Standards followed by the part.
[5 empty] | MEP001 | Application Industry | Value Codes |  |  | Identifier of the intended application for this component. | {Automotive, Aerospace, Industrial, Agricultural, Marine, N/A}
[5 empty] | RNP789 | Catalog Page Number | Integer | 1 |  | The page(s) the component or part is listed on within the catalog
[5 empty] | RNP787 | Catalog Name | String |  |  | The Catalog the compenent is list in
[5 empty] | XJE015 | Application Scope | String |  |  | The intended application of the component.
[5 empty] | XJE014 | General Description | String |  |  | A free-form description of a component.
[5 empty] | XJE615 | Obtained Safety Standard | Value Codes |  | ECALS | Safety standards organizations' approvals obtained by this item. | {UL/CSA, EU, UL/CSA/EU}
|  | Property Set: | RNS-FRN020 | FASTENER-NUT-EYE NUT {GNP001;XJF063;GNP010;XJG748;XJF081;}
[5 empty] | GNP001 | Inside Diameter | Real Number | meter |  | Inside diameter of the component.
[5 empty] | XJF063 | Thickness | Real Number | meter | JISC5603 | The dimension through an object as opposed to its length or width.
[5 empty] | GNP010 | Applied Load | Real Number | newton |  | The maximum load the component is designed to bear.
[5 empty] | XJG748 | Height | Real Number | meter |  | The length of this item along the Y-axis of the Cartesian coordinate system. |  | H
[5 empty] | XJF081 | Outside Diameter | Real Number | meter | ISO 4378-1 section 5.2 | The value of the length (in m) of the outside diameter of the item.
|  | Property Set: | RNS-FRN018 | FASTENER-NUT {RNP471;GNP016;}
[5 empty] | RNP471 | Nut Type | Value Codes |  |  | the type of nut. | {Hexagon, Slotted, Standard, Square, Wing, T-Nut, Eye Nut, T-Slot, Flange, Round, Rectangular}
[5 empty] | GNP016 | Thread | String |  |  | Indicates the thread pitch and type, i.e. M10, 1/4-20.
|  | Root Property Set: | RNS-XJA001 | Root Set {RNP528;RNP139;RNP211;RNP210;RNP307;XJE002;XJE001;RNP145;XJE016;XJE015;XJE219;XJE014;XJE010;XJE136;XJE133;}
[5 empty] | RNP528 | Operating Range | Value Codes |  |  | The Field where the part will operate. | {Commercial, Military, Industrial}
[5 empty] | RNP139 | Key Text | String |  | ECIX QRD CL1, Version 3.0-021599 | Key words or phrases that customers would normally use in searching for a component.
[5 empty] | RNP211 | Manufacturer Name | String |  |  | The name of the manufacturer of the part.
[5 empty] | RNP210 | Manufacturer DUNS | String |  |  | A DUNS number of the manufacturer of the product.
[5 empty] | RNP307 | Is Generic | Boolean |  |  | A value of 1 denotes the product identifier is generic and cannot be ordered as-is because it identifies a family of related, orderable products that differ by one or more characteristics.
[5 empty] | XJE002 | Data Revision Number | String |  |  | A number reflecting the minor release identifier for product information.
[5 empty] | XJE001 | Data Version Number | String |  |  | A number reflecting the major release identifier of a product.
[5 empty] | RNP145 | Disclaimer | String |  | PCIS 1.4 | Denial statement(s) or renunciation, as of responsibility. A Disclaimer (disclaimer) is a statement that relinquishes legal responsibility for the use of products, devices, or circuitry described in the instance in which the disclaimer is contained.
[5 empty] | XJE016 | Package | String |  |  | A free-form text description of the package type.
[5 empty] | XJE015 | Application Scope | String |  |  | The intended application of the component.
[5 empty] | XJE219 | Operating Temperature | Real Number | celsius |  | The value as specified by level (minTypMax) of the ambient temperature (in Cel) in which this item was designed to operate.
[5 empty] | XJE014 | General Description | String |  |  | A free-form description of a component.
[5 empty] | XJE010 | Part Number | String |  |  | A manufacturer-defined product identifier.
[5 empty] | XJE136 | Mass | Real Number | kilogram |  | The mass of the item.
[5 empty] | XJE133 | Industry Standards | String |  |  | Industry Standards followed by the part.
FRN021 | FASTENER-NUT- T NUT | FASTENER-NUT- T NUT.
|  | Property Set: | RNS-MEC001 | Mechanical Common Properties {XJE136;XJE133;MEP001;RNP789;RNP787;XJE015;XJE014;XJE615;}
[5 empty] | XJE136 | Mass | Real Number | kilogram |  | The mass of the item.
[5 empty] | XJE133 | Industry Standards | String |  |  | Industry Standards followed by the part.
[5 empty] | MEP001 | Application Industry | Value Codes |  |  | Identifier of the intended application for this component. | {Automotive, Aerospace, Industrial, Agricultural, Marine, N/A}
[5 empty] | RNP789 | Catalog Page Number | Integer | 1 |  | The page(s) the component or part is listed on within the catalog
[5 empty] | RNP787 | Catalog Name | String |  |  | The Catalog the compenent is list in
[5 empty] | XJE015 | Application Scope | String |  |  | The intended application of the component.
[5 empty] | XJE014 | General Description | String |  |  | A free-form description of a component.
[5 empty] | XJE615 | Obtained Safety Standard | Value Codes |  | ECALS | Safety standards organizations' approvals obtained by this item. | {UL/CSA, EU, UL/CSA/EU}
|  | Property Set: | RNS-FRN021 | FASTENER-NUT- T NUT {XJF081;FRP019;GNP010;FRP018;FRP017;FRP016;XJF063;FRP002;GNP016;}
[5 empty] | XJF081 | Outside Diameter | Real Number | meter | ISO 4378-1 section 5.2 | The value of the length (in m) of the outside diameter of the item.
[5 empty] | FRP019 | Slot Width | Real Number | meter |  | The width of the slot on the side of the head.
[5 empty] | GNP010 | Applied Load | Real Number | newton |  | The maximum load the component is designed to bear.
[5 empty] | FRP018 | Slot Depth | Real Number | meter |  | The depth of the slot on the sides on the head.
[5 empty] | FRP017 | Head Length | Real Number | meter |  | The length of the head.
[5 empty] | FRP016 | Head Width | Real Number | meter |  | The width of the head.
[5 empty] | XJF063 | Thickness | Real Number | meter | JISC5603 | The dimension through an object as opposed to its length or width.
[5 empty] | FRP002 | Head Height | Real Number | meter |  | The height of the head.
[5 empty] | GNP016 | Thread | String |  |  | Indicates the thread pitch and type, i.e. M10, 1/4-20.
|  | Property Set: | RNS-FRN018 | FASTENER-NUT {RNP471;GNP016;}
[5 empty] | RNP471 | Nut Type | Value Codes |  |  | the type of nut. | {Hexagon, Slotted, Standard, Square, Wing, T-Nut, Eye Nut, T-Slot, Flange, Round, Rectangular}
[5 empty] | GNP016 | Thread | String |  |  | Indicates the thread pitch and type, i.e. M10, 1/4-20.
|  | Root Property Set: | RNS-XJA001 | Root Set {RNP528;RNP139;RNP211;RNP210;RNP307;XJE002;XJE001;RNP145;XJE016;XJE015;XJE219;XJE014;XJE010;XJE136;XJE133;}
[5 empty] | RNP528 | Operating Range | Value Codes |  |  | The Field where the part will operate. | {Commercial, Military, Industrial}
[5 empty] | RNP139 | Key Text | String |  | ECIX QRD CL1, Version 3.0-021599 | Key words or phrases that customers would normally use in searching for a component.
[5 empty] | RNP211 | Manufacturer Name | String |  |  | The name of the manufacturer of the part.
[5 empty] | RNP210 | Manufacturer DUNS | String |  |  | A DUNS number of the manufacturer of the product.
[5 empty] | RNP307 | Is Generic | Boolean |  |  | A value of 1 denotes the product identifier is generic and cannot be ordered as-is because it identifies a family of related, orderable products that differ by one or more characteristics.
[5 empty] | XJE002 | Data Revision Number | String |  |  | A number reflecting the minor release identifier for product information.
[5 empty] | XJE001 | Data Version Number | String |  |  | A number reflecting the major release identifier of a product.
[5 empty] | RNP145 | Disclaimer | String |  | PCIS 1.4 | Denial statement(s) or renunciation, as of responsibility. A Disclaimer (disclaimer) is a statement that relinquishes legal responsibility for the use of products, devices, or circuitry described in the instance in which the disclaimer is contained.
[5 empty] | XJE016 | Package | String |  |  | A free-form text description of the package type.
[5 empty] | XJE015 | Application Scope | String |  |  | The intended application of the component.
[5 empty] | XJE219 | Operating Temperature | Real Number | celsius |  | The value as specified by level (minTypMax) of the ambient temperature (in Cel) in which this item was designed to operate.
[5 empty] | XJE014 | General Description | String |  |  | A free-form description of a component.
[5 empty] | XJE010 | Part Number | String |  |  | A manufacturer-defined product identifier.
[5 empty] | XJE136 | Mass | Real Number | kilogram |  | The mass of the item.
[5 empty] | XJE133 | Industry Standards | String |  |  | Industry Standards followed by the part.
FRN022 | FASTENER-NUT-WING NUT | A nut with wings that provide a grip for the thumb and finger .
|  | Property Set: | RNS-FRN022 | FASTENER-NUT-WING NUT {FRP009;FRP008;FRP007;}
[5 empty] | FRP009 | Wing Type | Value Codes |  |  | The classification based on manufacturing process. | {Type A Cold Forged, Type B Hot Forged, Type C Die Cast, Type D Stamped}
[5 empty] | FRP008 | Wing Thickness | Real Number | meter |  | The thickness of the Wings.
[5 empty] | FRP007 | Wing Spread | Real Number | meter |  | The dimension across the widest section of the wing nut.
|  | Property Set: | RNS-MEC001 | Mechanical Common Properties {XJE136;XJE133;MEP001;RNP789;RNP787;XJE015;XJE014;XJE615;}
[5 empty] | XJE136 | Mass | Real Number | kilogram |  | The mass of the item.
[5 empty] | XJE133 | Industry Standards | String |  |  | Industry Standards followed by the part.
[5 empty] | MEP001 | Application Industry | Value Codes |  |  | Identifier of the intended application for this component. | {Automotive, Aerospace, Industrial, Agricultural, Marine, N/A}
[5 empty] | RNP789 | Catalog Page Number | Integer | 1 |  | The page(s) the component or part is listed on within the catalog
[5 empty] | RNP787 | Catalog Name | String |  |  | The Catalog the compenent is list in
[5 empty] | XJE015 | Application Scope | String |  |  | The intended application of the component.
[5 empty] | XJE014 | General Description | String |  |  | A free-form description of a component.
[5 empty] | XJE615 | Obtained Safety Standard | Value Codes |  | ECALS | Safety standards organizations' approvals obtained by this item. | {UL/CSA, EU, UL/CSA/EU}
|  | Property Set: | RNS-FRN018 | FASTENER-NUT {RNP471;GNP016;}
[5 empty] | RNP471 | Nut Type | Value Codes |  |  | the type of nut. | {Hexagon, Slotted, Standard, Square, Wing, T-Nut, Eye Nut, T-Slot, Flange, Round, Rectangular}
[5 empty] | GNP016 | Thread | String |  |  | Indicates the thread pitch and type, i.e. M10, 1/4-20.
|  | Root Property Set: | RNS-XJA001 | Root Set {RNP528;RNP139;RNP211;RNP210;RNP307;XJE002;XJE001;RNP145;XJE016;XJE015;XJE219;XJE014;XJE010;XJE136;XJE133;}
[5 empty] | RNP528 | Operating Range | Value Codes |  |  | The Field where the part will operate. | {Commercial, Military, Industrial}
[5 empty] | RNP139 | Key Text | String |  | ECIX QRD CL1, Version 3.0-021599 | Key words or phrases that customers would normally use in searching for a component.
[5 empty] | RNP211 | Manufacturer Name | String |  |  | The name of the manufacturer of the part.
[5 empty] | RNP210 | Manufacturer DUNS | String |  |  | A DUNS number of the manufacturer of the product.
[5 empty] | RNP307 | Is Generic | Boolean |  |  | A value of 1 denotes the product identifier is generic and cannot be ordered as-is because it identifies a family of related, orderable products that differ by one or more characteristics.
[5 empty] | XJE002 | Data Revision Number | String |  |  | A number reflecting the minor release identifier for product information.
[5 empty] | XJE001 | Data Version Number | String |  |  | A number reflecting the major release identifier of a product.
[5 empty] | RNP145 | Disclaimer | String |  | PCIS 1.4 | Denial statement(s) or renunciation, as of responsibility. A Disclaimer (disclaimer) is a statement that relinquishes legal responsibility for the use of products, devices, or circuitry described in the instance in which the disclaimer is contained.
[5 empty] | XJE016 | Package | String |  |  | A free-form text description of the package type.
[5 empty] | XJE015 | Application Scope | String |  |  | The intended application of the component.
[5 empty] | XJE219 | Operating Temperature | Real Number | celsius |  | The value as specified by level (minTypMax) of the ambient temperature (in Cel) in which this item was designed to operate.
[5 empty] | XJE014 | General Description | String |  |  | A free-form description of a component.
[5 empty] | XJE010 | Part Number | String |  |  | A manufacturer-defined product identifier.
[5 empty] | XJE136 | Mass | Real Number | kilogram |  | The mass of the item.
[5 empty] | XJE133 | Industry Standards | String |  |  | Industry Standards followed by the part.
|  | Property Set: | RNS-FRN001 | FASTENER {RNP466;RNP441;GNP016;}
[5 empty] | RNP466 | Thread Size | String |  |  | The Size of the Thread.
[5 empty] | RNP441 | Standard Measure | Value Codes |  |  | The measure standard. | {ANSI-ASME inch, ANSI-ASME metric, ISO STANDARD}
[5 empty] | GNP016 | Thread | String |  |  | Indicates the thread pitch and type, i.e. M10, 1/4-20.
FRN023 | FASTENER-NUT-SELF LOCKING | A elliptical nut that deforms slightly on threading to provide a permanent joint.
|  | Property Set: | RNS-MEC001 | Mechanical Common Properties {XJE136;XJE133;MEP001;RNP789;RNP787;XJE015;XJE014;XJE615;}
[5 empty] | XJE136 | Mass | Real Number | kilogram |  | The mass of the item.
[5 empty] | XJE133 | Industry Standards | String |  |  | Industry Standards followed by the part.
[5 empty] | MEP001 | Application Industry | Value Codes |  |  | Identifier of the intended application for this component. | {Automotive, Aerospace, Industrial, Agricultural, Marine, N/A}
[5 empty] | RNP789 | Catalog Page Number | Integer | 1 |  | The page(s) the component or part is listed on within the catalog
[5 empty] | RNP787 | Catalog Name | String |  |  | The Catalog the compenent is list in
[5 empty] | XJE015 | Application Scope | String |  |  | The intended application of the component.
[5 empty] | XJE014 | General Description | String |  |  | A free-form description of a component.
[5 empty] | XJE615 | Obtained Safety Standard | Value Codes |  | ECALS | Safety standards organizations' approvals obtained by this item. | {UL/CSA, EU, UL/CSA/EU}
|  | Property Set: | RNS-FRN018 | FASTENER-NUT {RNP471;GNP016;}
[5 empty] | RNP471 | Nut Type | Value Codes |  |  | the type of nut. | {Hexagon, Slotted, Standard, Square, Wing, T-Nut, Eye Nut, T-Slot, Flange, Round, Rectangular}
[5 empty] | GNP016 | Thread | String |  |  | Indicates the thread pitch and type, i.e. M10, 1/4-20.
|  | Root Property Set: | RNS-XJA001 | Root Set {RNP528;RNP139;RNP211;RNP210;RNP307;XJE002;XJE001;RNP145;XJE016;XJE015;XJE219;XJE014;XJE010;XJE136;XJE133;}
[5 empty] | RNP528 | Operating Range | Value Codes |  |  | The Field where the part will operate. | {Commercial, Military, Industrial}
[5 empty] | RNP139 | Key Text | String |  | ECIX QRD CL1, Version 3.0-021599 | Key words or phrases that customers would normally use in searching for a component.
[5 empty] | RNP211 | Manufacturer Name | String |  |  | The name of the manufacturer of the part.
[5 empty] | RNP210 | Manufacturer DUNS | String |  |  | A DUNS number of the manufacturer of the product.
[5 empty] | RNP307 | Is Generic | Boolean |  |  | A value of 1 denotes the product identifier is generic and cannot be ordered as-is because it identifies a family of related, orderable products that differ by one or more characteristics.
[5 empty] | XJE002 | Data Revision Number | String |  |  | A number reflecting the minor release identifier for product information.
[5 empty] | XJE001 | Data Version Number | String |  |  | A number reflecting the major release identifier of a product.
[5 empty] | RNP145 | Disclaimer | String |  | PCIS 1.4 | Denial statement(s) or renunciation, as of responsibility. A Disclaimer (disclaimer) is a statement that relinquishes legal responsibility for the use of products, devices, or circuitry described in the instance in which the disclaimer is contained.
[5 empty] | XJE016 | Package | String |  |  | A free-form text description of the package type.
[5 empty] | XJE015 | Application Scope | String |  |  | The intended application of the component.
[5 empty] | XJE219 | Operating Temperature | Real Number | celsius |  | The value as specified by level (minTypMax) of the ambient temperature (in Cel) in which this item was designed to operate.
[5 empty] | XJE014 | General Description | String |  |  | A free-form description of a component.
[5 empty] | XJE010 | Part Number | String |  |  | A manufacturer-defined product identifier.
[5 empty] | XJE136 | Mass | Real Number | kilogram |  | The mass of the item.
[5 empty] | XJE133 | Industry Standards | String |  |  | Industry Standards followed by the part.
|  | Property Set: | RNS-FRN001 | FASTENER {RNP466;RNP441;GNP016;}
[5 empty] | RNP466 | Thread Size | String |  |  | The Size of the Thread.
[5 empty] | RNP441 | Standard Measure | Value Codes |  |  | The measure standard. | {ANSI-ASME inch, ANSI-ASME metric, ISO STANDARD}
[5 empty] | GNP016 | Thread | String |  |  | Indicates the thread pitch and type, i.e. M10, 1/4-20.
FRN024 | FASTENER-THREADED INSERT | A helical coil that can be threaded into an existing hole to increase strength or reduce diameter.
|  | Property Set: | RNS-MEC001 | Mechanical Common Properties {XJE136;XJE133;MEP001;RNP789;RNP787;XJE015;XJE014;XJE615;}
[5 empty] | XJE136 | Mass | Real Number | kilogram |  | The mass of the item.
[5 empty] | XJE133 | Industry Standards | String |  |  | Industry Standards followed by the part.
[5 empty] | MEP001 | Application Industry | Value Codes |  |  | Identifier of the intended application for this component. | {Automotive, Aerospace, Industrial, Agricultural, Marine, N/A}
[5 empty] | RNP789 | Catalog Page Number | Integer | 1 |  | The page(s) the component or part is listed on within the catalog
[5 empty] | RNP787 | Catalog Name | String |  |  | The Catalog the compenent is list in
[5 empty] | XJE015 | Application Scope | String |  |  | The intended application of the component.
[5 empty] | XJE014 | General Description | String |  |  | A free-form description of a component.
[5 empty] | XJE615 | Obtained Safety Standard | Value Codes |  | ECALS | Safety standards organizations' approvals obtained by this item. | {UL/CSA, EU, UL/CSA/EU}
|  | Root Property Set: | RNS-XJA001 | Root Set {RNP528;RNP139;RNP211;RNP210;RNP307;XJE002;XJE001;RNP145;XJE016;XJE015;XJE219;XJE014;XJE010;XJE136;XJE133;}
[5 empty] | RNP528 | Operating Range | Value Codes |  |  | The Field where the part will operate. | {Commercial, Military, Industrial}
[5 empty] | RNP139 | Key Text | String |  | ECIX QRD CL1, Version 3.0-021599 | Key words or phrases that customers would normally use in searching for a component.
[5 empty] | RNP211 | Manufacturer Name | String |  |  | The name of the manufacturer of the part.
[5 empty] | RNP210 | Manufacturer DUNS | String |  |  | A DUNS number of the manufacturer of the product.
[5 empty] | RNP307 | Is Generic | Boolean |  |  | A value of 1 denotes the product identifier is generic and cannot be ordered as-is because it identifies a family of related, orderable products that differ by one or more characteristics.
[5 empty] | XJE002 | Data Revision Number | String |  |  | A number reflecting the minor release identifier for product information.
[5 empty] | XJE001 | Data Version Number | String |  |  | A number reflecting the major release identifier of a product.
[5 empty] | RNP145 | Disclaimer | String |  | PCIS 1.4 | Denial statement(s) or renunciation, as of responsibility. A Disclaimer (disclaimer) is a statement that relinquishes legal responsibility for the use of products, devices, or circuitry described in the instance in which the disclaimer is contained.
[5 empty] | XJE016 | Package | String |  |  | A free-form text description of the package type.
[5 empty] | XJE015 | Application Scope | String |  |  | The intended application of the component.
[5 empty] | XJE219 | Operating Temperature | Real Number | celsius |  | The value as specified by level (minTypMax) of the ambient temperature (in Cel) in which this item was designed to operate.
[5 empty] | XJE014 | General Description | String |  |  | A free-form description of a component.
[5 empty] | XJE010 | Part Number | String |  |  | A manufacturer-defined product identifier.
[5 empty] | XJE136 | Mass | Real Number | kilogram |  | The mass of the item.
[5 empty] | XJE133 | Industry Standards | String |  |  | Industry Standards followed by the part.
|  | Property Set: | RNS-FRN001 | FASTENER {RNP466;RNP441;GNP016;}
[5 empty] | RNP466 | Thread Size | String |  |  | The Size of the Thread.
[5 empty] | RNP441 | Standard Measure | Value Codes |  |  | The measure standard. | {ANSI-ASME inch, ANSI-ASME metric, ISO STANDARD}
[5 empty] | GNP016 | Thread | String |  |  | Indicates the thread pitch and type, i.e. M10, 1/4-20.
|  | Property Set: | RNS-FRN024 | FASTENER-THREADED INSERT {RNP458;XJG746;FRP020;GNP016;RNP459;}
[5 empty] | RNP458 | Keylock | String |  |  | it will determine if keylock is present.
[5 empty] | XJG746 | Length | Real Number | meter |  | The length of the item. |  | L
[5 empty] | FRP020 | Tang | Boolean |  |  | Indicates the presence of a small radial piece of wire used for easing assembly which must be removed.
[5 empty] | GNP016 | Thread | String |  |  | Indicates the thread pitch and type, i.e. M10, 1/4-20.
[5 empty] | RNP459 | Keylock Type | Value Codes |  |  | The type of keylock it is. | {Heavy Duty, Extra Heavy Duty, Other}
FRN025 | FASTENER-RIVET | A headed pin or bolt of metal used for uniting workpieces by passing it through a hole then flattening the end.
|  | Property Set: | RNS-MEC001 | Mechanical Common Properties {XJE136;XJE133;MEP001;RNP789;RNP787;XJE015;XJE014;XJE615;}
[5 empty] | XJE136 | Mass | Real Number | kilogram |  | The mass of the item.
[5 empty] | XJE133 | Industry Standards | String |  |  | Industry Standards followed by the part.
[5 empty] | MEP001 | Application Industry | Value Codes |  |  | Identifier of the intended application for this component. | {Automotive, Aerospace, Industrial, Agricultural, Marine, N/A}
[5 empty] | RNP789 | Catalog Page Number | Integer | 1 |  | The page(s) the component or part is listed on within the catalog
[5 empty] | RNP787 | Catalog Name | String |  |  | The Catalog the compenent is list in
[5 empty] | XJE015 | Application Scope | String |  |  | The intended application of the component.
[5 empty] | XJE014 | General Description | String |  |  | A free-form description of a component.
[5 empty] | XJE615 | Obtained Safety Standard | Value Codes |  | ECALS | Safety standards organizations' approvals obtained by this item. | {UL/CSA, EU, UL/CSA/EU}
|  | Root Property Set: | RNS-XJA001 | Root Set {RNP528;RNP139;RNP211;RNP210;RNP307;XJE002;XJE001;RNP145;XJE016;XJE015;XJE219;XJE014;XJE010;XJE136;XJE133;}
[5 empty] | RNP528 | Operating Range | Value Codes |  |  | The Field where the part will operate. | {Commercial, Military, Industrial}
[5 empty] | RNP139 | Key Text | String |  | ECIX QRD CL1, Version 3.0-021599 | Key words or phrases that customers would normally use in searching for a component.
[5 empty] | RNP211 | Manufacturer Name | String |  |  | The name of the manufacturer of the part.
[5 empty] | RNP210 | Manufacturer DUNS | String |  |  | A DUNS number of the manufacturer of the product.
[5 empty] | RNP307 | Is Generic | Boolean |  |  | A value of 1 denotes the product identifier is generic and cannot be ordered as-is because it identifies a family of related, orderable products that differ by one or more characteristics.
[5 empty] | XJE002 | Data Revision Number | String |  |  | A number reflecting the minor release identifier for product information.
[5 empty] | XJE001 | Data Version Number | String |  |  | A number reflecting the major release identifier of a product.
[5 empty] | RNP145 | Disclaimer | String |  | PCIS 1.4 | Denial statement(s) or renunciation, as of responsibility. A Disclaimer (disclaimer) is a statement that relinquishes legal responsibility for the use of products, devices, or circuitry described in the instance in which the disclaimer is contained.
[5 empty] | XJE016 | Package | String |  |  | A free-form text description of the package type.
[5 empty] | XJE015 | Application Scope | String |  |  | The intended application of the component.
[5 empty] | XJE219 | Operating Temperature | Real Number | celsius |  | The value as specified by level (minTypMax) of the ambient temperature (in Cel) in which this item was designed to operate.
[5 empty] | XJE014 | General Description | String |  |  | A free-form description of a component.
[5 empty] | XJE010 | Part Number | String |  |  | A manufacturer-defined product identifier.
[5 empty] | XJE136 | Mass | Real Number | kilogram |  | The mass of the item.
[5 empty] | XJE133 | Industry Standards | String |  |  | Industry Standards followed by the part.
|  | Property Set: | RNS-FRN025 | FASTENER-RIVET {FRP004;FRP002;FRP022;XJG746;FRP021;}
[5 empty] | FRP004 | Head Diameter | Real Number | meter |  | The diameter of the head of the screw or rivet.
[5 empty] | FRP002 | Head Height | Real Number | meter |  | The height of the head.
[5 empty] | FRP022 | Shank Diameter | Real Number | meter |  | The diameter underneath the head of the screw.
[5 empty] | XJG746 | Length | Real Number | meter |  | The length of the item. |  | L
[5 empty] | FRP021 | Head Type | Value Codes |  |  | The head style of the rivet. | {High Button , Pan , Flat Countersunk, Swell Neck, Cooper, Button, High Button, Cone, Pan, Oval Countersunk, Truss}
STN002 | SHAFT-PLAIN | Cylindrical bar used to support rotating pieces or to transmit power or motion by rotation.
|  | Property Set: | RNS-MEC001 | Mechanical Common Properties {XJE136;XJE133;MEP001;RNP789;RNP787;XJE015;XJE014;XJE615;}
[5 empty] | XJE136 | Mass | Real Number | kilogram |  | The mass of the item.
[5 empty] | XJE133 | Industry Standards | String |  |  | Industry Standards followed by the part.
[5 empty] | MEP001 | Application Industry | Value Codes |  |  | Identifier of the intended application for this component. | {Automotive, Aerospace, Industrial, Agricultural, Marine, N/A}
[5 empty] | RNP789 | Catalog Page Number | Integer | 1 |  | The page(s) the component or part is listed on within the catalog
[5 empty] | RNP787 | Catalog Name | String |  |  | The Catalog the compenent is list in
[5 empty] | XJE015 | Application Scope | String |  |  | The intended application of the component.
[5 empty] | XJE014 | General Description | String |  |  | A free-form description of a component.
[5 empty] | XJE615 | Obtained Safety Standard | Value Codes |  | ECALS | Safety standards organizations' approvals obtained by this item. | {UL/CSA, EU, UL/CSA/EU}
|  | Root Property Set: | RNS-XJA001 | Root Set {RNP528;RNP139;RNP211;RNP210;RNP307;XJE002;XJE001;RNP145;XJE016;XJE015;XJE219;XJE014;XJE010;XJE136;XJE133;}
[5 empty] | RNP528 | Operating Range | Value Codes |  |  | The Field where the part will operate. | {Commercial, Military, Industrial}
[5 empty] | RNP139 | Key Text | String |  | ECIX QRD CL1, Version 3.0-021599 | Key words or phrases that customers would normally use in searching for a component.
[5 empty] | RNP211 | Manufacturer Name | String |  |  | The name of the manufacturer of the part.
[5 empty] | RNP210 | Manufacturer DUNS | String |  |  | A DUNS number of the manufacturer of the product.
[5 empty] | RNP307 | Is Generic | Boolean |  |  | A value of 1 denotes the product identifier is generic and cannot be ordered as-is because it identifies a family of related, orderable products that differ by one or more characteristics.
[5 empty] | XJE002 | Data Revision Number | String |  |  | A number reflecting the minor release identifier for product information.
[5 empty] | XJE001 | Data Version Number | String |  |  | A number reflecting the major release identifier of a product.
[5 empty] | RNP145 | Disclaimer | String |  | PCIS 1.4 | Denial statement(s) or renunciation, as of responsibility. A Disclaimer (disclaimer) is a statement that relinquishes legal responsibility for the use of products, devices, or circuitry described in the instance in which the disclaimer is contained.
[5 empty] | XJE016 | Package | String |  |  | A free-form text description of the package type.
[5 empty] | XJE015 | Application Scope | String |  |  | The intended application of the component.
[5 empty] | XJE219 | Operating Temperature | Real Number | celsius |  | The value as specified by level (minTypMax) of the ambient temperature (in Cel) in which this item was designed to operate.
[5 empty] | XJE014 | General Description | String |  |  | A free-form description of a component.
[5 empty] | XJE010 | Part Number | String |  |  | A manufacturer-defined product identifier.
[5 empty] | XJE136 | Mass | Real Number | kilogram |  | The mass of the item.
[5 empty] | XJE133 | Industry Standards | String |  |  | Industry Standards followed by the part.
|  | Property Set: | RNS-STN002 | SHAFT-PLAIN {XJF081;GNP038;GNP007;GNP035;GNP001;XJG746;STP008;STP007;STP006;STP004;GNP019;STP003;GNP018;STP002;GNP016;}
[5 empty] | XJF081 | Outside Diameter | Real Number | meter | ISO 4378-1 section 5.2 | The value of the length (in m) of the outside diameter of the item.
[5 empty] | GNP038 | Solidity | Value Codes |  |  | Indicates whether the shaft is hollow or solid. | {Solid, Hollow}
[5 empty] | GNP007 | Keyway | Boolean |  |  | Indicates the existence of a keyway.
[5 empty] | GNP035 | Mass Per Unit Length | Real Number | kilogram/meter |  | The weight of the component per unit length.
[5 empty] | GNP001 | Inside Diameter | Real Number | meter |  | Inside diameter of the component.
[5 empty] | XJG746 | Length | Real Number | meter |  | The length of the item. |  | L
[5 empty] | STP008 | Straightness | Real Number | meter |  | The maximum deviation in the component straightness.
[5 empty] | STP007 | Cylindricality | Real Number | meter |  | The maximum deviation in the component cylindricity.
[5 empty] | STP006 | Roundness | Real Number | meter |  | The maximum deviation in the component roundness.
[5 empty] | STP004 | Taper | Boolean |  |  | Indicates the existence of a taper.
[5 empty] | GNP019 | Shape | String |  |  | Indicates the shape of the component.
[5 empty] | STP003 | Flat | Boolean |  |  | Indicates the presence of a flat.
[5 empty] | GNP018 | Surface Hardness | Real Number | 1 |  | The ability of the surface to resist wear and deformation (measured in Rockwell rating).
[5 empty] | STP002 | Reduced Diameter | Boolean |  |  | Indicates the presence of a reduced diameter.
[5 empty] | GNP016 | Thread | String |  |  | Indicates the thread pitch and type, i.e. M10, 1/4-20.
|  | Property Set: | RNS-STN001 | SHAFT {STP005;}
[5 empty] | STP005 | Pre-Drilled | Boolean |  |  | Indicates whether the component is pre-drilled.
STN003 | SHAFT-SPLINE | Shaft with projections that fit into slots on a corresponding shaft, enabling both to rotate together.
|  | Property Set: | RNS-MEC001 | Mechanical Common Properties {XJE136;XJE133;MEP001;RNP789;RNP787;XJE015;XJE014;XJE615;}
[5 empty] | XJE136 | Mass | Real Number | kilogram |  | The mass of the item.
[5 empty] | XJE133 | Industry Standards | String |  |  | Industry Standards followed by the part.
[5 empty] | MEP001 | Application Industry | Value Codes |  |  | Identifier of the intended application for this component. | {Automotive, Aerospace, Industrial, Agricultural, Marine, N/A}
[5 empty] | RNP789 | Catalog Page Number | Integer | 1 |  | The page(s) the component or part is listed on within the catalog
[5 empty] | RNP787 | Catalog Name | String |  |  | The Catalog the compenent is list in
[5 empty] | XJE015 | Application Scope | String |  |  | The intended application of the component.
[5 empty] | XJE014 | General Description | String |  |  | A free-form description of a component.
[5 empty] | XJE615 | Obtained Safety Standard | Value Codes |  | ECALS | Safety standards organizations' approvals obtained by this item. | {UL/CSA, EU, UL/CSA/EU}
|  | Root Property Set: | RNS-XJA001 | Root Set {RNP528;RNP139;RNP211;RNP210;RNP307;XJE002;XJE001;RNP145;XJE016;XJE015;XJE219;XJE014;XJE010;XJE136;XJE133;}
[5 empty] | RNP528 | Operating Range | Value Codes |  |  | The Field where the part will operate. | {Commercial, Military, Industrial}
[5 empty] | RNP139 | Key Text | String |  | ECIX QRD CL1, Version 3.0-021599 | Key words or phrases that customers would normally use in searching for a component.
[5 empty] | RNP211 | Manufacturer Name | String |  |  | The name of the manufacturer of the part.
[5 empty] | RNP210 | Manufacturer DUNS | String |  |  | A DUNS number of the manufacturer of the product.
[5 empty] | RNP307 | Is Generic | Boolean |  |  | A value of 1 denotes the product identifier is generic and cannot be ordered as-is because it identifies a family of related, orderable products that differ by one or more characteristics.
[5 empty] | XJE002 | Data Revision Number | String |  |  | A number reflecting the minor release identifier for product information.
[5 empty] | XJE001 | Data Version Number | String |  |  | A number reflecting the major release identifier of a product.
[5 empty] | RNP145 | Disclaimer | String |  | PCIS 1.4 | Denial statement(s) or renunciation, as of responsibility. A Disclaimer (disclaimer) is a statement that relinquishes legal responsibility for the use of products, devices, or circuitry described in the instance in which the disclaimer is contained.
[5 empty] | XJE016 | Package | String |  |  | A free-form text description of the package type.
[5 empty] | XJE015 | Application Scope | String |  |  | The intended application of the component.
[5 empty] | XJE219 | Operating Temperature | Real Number | celsius |  | The value as specified by level (minTypMax) of the ambient temperature (in Cel) in which this item was designed to operate.
[5 empty] | XJE014 | General Description | String |  |  | A free-form description of a component.
[5 empty] | XJE010 | Part Number | String |  |  | A manufacturer-defined product identifier.
[5 empty] | XJE136 | Mass | Real Number | kilogram |  | The mass of the item.
[5 empty] | XJE133 | Industry Standards | String |  |  | Industry Standards followed by the part.
|  | Property Set: | RNS-STN003 | SHAFT-SPLINE {XJF081;GNP038;GNP007;GNP035;GNP001;XJG746;GNP055;STP008;STP007;STP006;STP004;GNP019;STP003;GNP018;STP002;GNP045;GNP016;}
[5 empty] | XJF081 | Outside Diameter | Real Number | meter | ISO 4378-1 section 5.2 | The value of the length (in m) of the outside diameter of the item.
[5 empty] | GNP038 | Solidity | Value Codes |  |  | Indicates whether the shaft is hollow or solid. | {Solid, Hollow}
[5 empty] | GNP007 | Keyway | Boolean |  |  | Indicates the existence of a keyway.
[5 empty] | GNP035 | Mass Per Unit Length | Real Number | kilogram/meter |  | The weight of the component per unit length.
[5 empty] | GNP001 | Inside Diameter | Real Number | meter |  | Inside diameter of the component.
[5 empty] | XJG746 | Length | Real Number | meter |  | The length of the item. |  | L
[5 empty] | GNP055 | Pitch Diameter | Real Number | meter |  | The diameter of a circle with a radius from the center to the pitch point on the involute profile.
[5 empty] | STP008 | Straightness | Real Number | meter |  | The maximum deviation in the component straightness.
[5 empty] | STP007 | Cylindricality | Real Number | meter |  | The maximum deviation in the component cylindricity.
[5 empty] | STP006 | Roundness | Real Number | meter |  | The maximum deviation in the component roundness.
[5 empty] | STP004 | Taper | Boolean |  |  | Indicates the existence of a taper.
[5 empty] | GNP019 | Shape | String |  |  | Indicates the shape of the component.
[5 empty] | STP003 | Flat | Boolean |  |  | Indicates the presence of a flat.
[5 empty] | GNP018 | Surface Hardness | Real Number | 1 |  | The ability of the surface to resist wear and deformation (measured in Rockwell rating).
[5 empty] | STP002 | Reduced Diameter | Boolean |  |  | Indicates the presence of a reduced diameter.
[5 empty] | GNP045 | Diametral Pitch | Real Number | 1 |  | Ratio of Pitch Diameter in inches to the number of teeth.
[5 empty] | GNP016 | Thread | String |  |  | Indicates the thread pitch and type, i.e. M10, 1/4-20.
|  | Property Set: | RNS-STN001 | SHAFT {STP005;}
[5 empty] | STP005 | Pre-Drilled | Boolean |  |  | Indicates whether the component is pre-drilled.
STN004 | SHAFT-RING GROOVE | Shaft with circumferential groove along perimeter .
|  | Property Set: | RNS-MEC001 | Mechanical Common Properties {XJE136;XJE133;MEP001;RNP789;RNP787;XJE015;XJE014;XJE615;}
[5 empty] | XJE136 | Mass | Real Number | kilogram |  | The mass of the item.
[5 empty] | XJE133 | Industry Standards | String |  |  | Industry Standards followed by the part.
[5 empty] | MEP001 | Application Industry | Value Codes |  |  | Identifier of the intended application for this component. | {Automotive, Aerospace, Industrial, Agricultural, Marine, N/A}
[5 empty] | RNP789 | Catalog Page Number | Integer | 1 |  | The page(s) the component or part is listed on within the catalog
[5 empty] | RNP787 | Catalog Name | String |  |  | The Catalog the compenent is list in
[5 empty] | XJE015 | Application Scope | String |  |  | The intended application of the component.
[5 empty] | XJE014 | General Description | String |  |  | A free-form description of a component.
[5 empty] | XJE615 | Obtained Safety Standard | Value Codes |  | ECALS | Safety standards organizations' approvals obtained by this item. | {UL/CSA, EU, UL/CSA/EU}
|  | Property Set: | RNS-STN004 | SHAFT-RING GROOVE {XJF081;GNP038;GNP007;GNP035;STP012;GNP001;XJG746;STP008;STP007;STP006;STP004;GNP019;STP003;GNP018;STP002;GNP016;}
[5 empty] | XJF081 | Outside Diameter | Real Number | meter | ISO 4378-1 section 5.2 | The value of the length (in m) of the outside diameter of the item.
[5 empty] | GNP038 | Solidity | Value Codes |  |  | Indicates whether the shaft is hollow or solid. | {Solid, Hollow}
[5 empty] | GNP007 | Keyway | Boolean |  |  | Indicates the existence of a keyway.
[5 empty] | GNP035 | Mass Per Unit Length | Real Number | kilogram/meter |  | The weight of the component per unit length.
[5 empty] | STP012 | Location Tolerance | Real Number | meter |  | Indicates the location tolerance of the ring groove.
[5 empty] | GNP001 | Inside Diameter | Real Number | meter |  | Inside diameter of the component.
[5 empty] | XJG746 | Length | Real Number | meter |  | The length of the item. |  | L
[5 empty] | STP008 | Straightness | Real Number | meter |  | The maximum deviation in the component straightness.
[5 empty] | STP007 | Cylindricality | Real Number | meter |  | The maximum deviation in the component cylindricity.
[5 empty] | STP006 | Roundness | Real Number | meter |  | The maximum deviation in the component roundness.
[5 empty] | STP004 | Taper | Boolean |  |  | Indicates the existence of a taper.
[5 empty] | GNP019 | Shape | String |  |  | Indicates the shape of the component.
[5 empty] | STP003 | Flat | Boolean |  |  | Indicates the presence of a flat.
[5 empty] | GNP018 | Surface Hardness | Real Number | 1 |  | The ability of the surface to resist wear and deformation (measured in Rockwell rating).
[5 empty] | STP002 | Reduced Diameter | Boolean |  |  | Indicates the presence of a reduced diameter.
[5 empty] | GNP016 | Thread | String |  |  | Indicates the thread pitch and type, i.e. M10, 1/4-20.
|  | Root Property Set: | RNS-XJA001 | Root Set {RNP528;RNP139;RNP211;RNP210;RNP307;XJE002;XJE001;RNP145;XJE016;XJE015;XJE219;XJE014;XJE010;XJE136;XJE133;}
[5 empty] | RNP528 | Operating Range | Value Codes |  |  | The Field where the part will operate. | {Commercial, Military, Industrial}
[5 empty] | RNP139 | Key Text | String |  | ECIX QRD CL1, Version 3.0-021599 | Key words or phrases that customers would normally use in searching for a component.
[5 empty] | RNP211 | Manufacturer Name | String |  |  | The name of the manufacturer of the part.
[5 empty] | RNP210 | Manufacturer DUNS | String |  |  | A DUNS number of the manufacturer of the product.
[5 empty] | RNP307 | Is Generic | Boolean |  |  | A value of 1 denotes the product identifier is generic and cannot be ordered as-is because it identifies a family of related, orderable products that differ by one or more characteristics.
[5 empty] | XJE002 | Data Revision Number | String |  |  | A number reflecting the minor release identifier for product information.
[5 empty] | XJE001 | Data Version Number | String |  |  | A number reflecting the major release identifier of a product.
[5 empty] | RNP145 | Disclaimer | String |  | PCIS 1.4 | Denial statement(s) or renunciation, as of responsibility. A Disclaimer (disclaimer) is a statement that relinquishes legal responsibility for the use of products, devices, or circuitry described in the instance in which the disclaimer is contained.
[5 empty] | XJE016 | Package | String |  |  | A free-form text description of the package type.
[5 empty] | XJE015 | Application Scope | String |  |  | The intended application of the component.
[5 empty] | XJE219 | Operating Temperature | Real Number | celsius |  | The value as specified by level (minTypMax) of the ambient temperature (in Cel) in which this item was designed to operate.
[5 empty] | XJE014 | General Description | String |  |  | A free-form description of a component.
[5 empty] | XJE010 | Part Number | String |  |  | A manufacturer-defined product identifier.
[5 empty] | XJE136 | Mass | Real Number | kilogram |  | The mass of the item.
[5 empty] | XJE133 | Industry Standards | String |  |  | Industry Standards followed by the part.
|  | Property Set: | RNS-STN001 | SHAFT {STP005;}
[5 empty] | STP005 | Pre-Drilled | Boolean |  |  | Indicates whether the component is pre-drilled.
STN005 | SHAFT-SUPPORT-INTERMITTENT | Supported at specified points along shaft .
|  | Property Set: | RNS-MEC001 | Mechanical Common Properties {XJE136;XJE133;MEP001;RNP789;RNP787;XJE015;XJE014;XJE615;}
[5 empty] | XJE136 | Mass | Real Number | kilogram |  | The mass of the item.
[5 empty] | XJE133 | Industry Standards | String |  |  | Industry Standards followed by the part.
[5 empty] | MEP001 | Application Industry | Value Codes |  |  | Identifier of the intended application for this component. | {Automotive, Aerospace, Industrial, Agricultural, Marine, N/A}
[5 empty] | RNP789 | Catalog Page Number | Integer | 1 |  | The page(s) the component or part is listed on within the catalog
[5 empty] | RNP787 | Catalog Name | String |  |  | The Catalog the compenent is list in
[5 empty] | XJE015 | Application Scope | String |  |  | The intended application of the component.
[5 empty] | XJE014 | General Description | String |  |  | A free-form description of a component.
[5 empty] | XJE615 | Obtained Safety Standard | Value Codes |  | ECALS | Safety standards organizations' approvals obtained by this item. | {UL/CSA, EU, UL/CSA/EU}
|  | Property Set: | RNS-STN005 | SHAFT-SUPPORT-INTERMITTENT {STP014;STP013;}
[5 empty] | STP014 | Nominal Shaft Diameter | Real Number | meter |  | The nominal diameter of the shaft.
[5 empty] | STP013 | Base To Shaft Distance | Real Number | meter |  | The distance from the base of the support to the center of the shaft.
|  | Root Property Set: | RNS-XJA001 | Root Set {RNP528;RNP139;RNP211;RNP210;RNP307;XJE002;XJE001;RNP145;XJE016;XJE015;XJE219;XJE014;XJE010;XJE136;XJE133;}
[5 empty] | RNP528 | Operating Range | Value Codes |  |  | The Field where the part will operate. | {Commercial, Military, Industrial}
[5 empty] | RNP139 | Key Text | String |  | ECIX QRD CL1, Version 3.0-021599 | Key words or phrases that customers would normally use in searching for a component.
[5 empty] | RNP211 | Manufacturer Name | String |  |  | The name of the manufacturer of the part.
[5 empty] | RNP210 | Manufacturer DUNS | String |  |  | A DUNS number of the manufacturer of the product.
[5 empty] | RNP307 | Is Generic | Boolean |  |  | A value of 1 denotes the product identifier is generic and cannot be ordered as-is because it identifies a family of related, orderable products that differ by one or more characteristics.
[5 empty] | XJE002 | Data Revision Number | String |  |  | A number reflecting the minor release identifier for product information.
[5 empty] | XJE001 | Data Version Number | String |  |  | A number reflecting the major release identifier of a product.
[5 empty] | RNP145 | Disclaimer | String |  | PCIS 1.4 | Denial statement(s) or renunciation, as of responsibility. A Disclaimer (disclaimer) is a statement that relinquishes legal responsibility for the use of products, devices, or circuitry described in the instance in which the disclaimer is contained.
[5 empty] | XJE016 | Package | String |  |  | A free-form text description of the package type.
[5 empty] | XJE015 | Application Scope | String |  |  | The intended application of the component.
[5 empty] | XJE219 | Operating Temperature | Real Number | celsius |  | The value as specified by level (minTypMax) of the ambient temperature (in Cel) in which this item was designed to operate.
[5 empty] | XJE014 | General Description | String |  |  | A free-form description of a component.
[5 empty] | XJE010 | Part Number | String |  |  | A manufacturer-defined product identifier.
[5 empty] | XJE136 | Mass | Real Number | kilogram |  | The mass of the item.
[5 empty] | XJE133 | Industry Standards | String |  |  | Industry Standards followed by the part.
|  | Property Set: | RNS-STN001 | SHAFT {STP005;}
[5 empty] | STP005 | Pre-Drilled | Boolean |  |  | Indicates whether the component is pre-drilled.
STN006 | SHAFT-SUPPORT-CONTINUOUS | Supported along the entire length of the shaft.
|  | Property Set: | RNS-MEC001 | Mechanical Common Properties {XJE136;XJE133;MEP001;RNP789;RNP787;XJE015;XJE014;XJE615;}
[5 empty] | XJE136 | Mass | Real Number | kilogram |  | The mass of the item.
[5 empty] | XJE133 | Industry Standards | String |  |  | Industry Standards followed by the part.
[5 empty] | MEP001 | Application Industry | Value Codes |  |  | Identifier of the intended application for this component. | {Automotive, Aerospace, Industrial, Agricultural, Marine, N/A}
[5 empty] | RNP789 | Catalog Page Number | Integer | 1 |  | The page(s) the component or part is listed on within the catalog
[5 empty] | RNP787 | Catalog Name | String |  |  | The Catalog the compenent is list in
[5 empty] | XJE015 | Application Scope | String |  |  | The intended application of the component.
[5 empty] | XJE014 | General Description | String |  |  | A free-form description of a component.
[5 empty] | XJE615 | Obtained Safety Standard | Value Codes |  | ECALS | Safety standards organizations' approvals obtained by this item. | {UL/CSA, EU, UL/CSA/EU}
|  | Property Set: | RNS-STN006 | SHAFT-SUPPORT-CONTINUOUS {XJG746;}
[5 empty] | XJG746 | Length | Real Number | meter |  | The length of the item. |  | L
|  | Root Property Set: | RNS-XJA001 | Root Set {RNP528;RNP139;RNP211;RNP210;RNP307;XJE002;XJE001;RNP145;XJE016;XJE015;XJE219;XJE014;XJE010;XJE136;XJE133;}
[5 empty] | RNP528 | Operating Range | Value Codes |  |  | The Field where the part will operate. | {Commercial, Military, Industrial}
[5 empty] | RNP139 | Key Text | String |  | ECIX QRD CL1, Version 3.0-021599 | Key words or phrases that customers would normally use in searching for a component.
[5 empty] | RNP211 | Manufacturer Name | String |  |  | The name of the manufacturer of the part.
[5 empty] | RNP210 | Manufacturer DUNS | String |  |  | A DUNS number of the manufacturer of the product.
[5 empty] | RNP307 | Is Generic | Boolean |  |  | A value of 1 denotes the product identifier is generic and cannot be ordered as-is because it identifies a family of related, orderable products that differ by one or more characteristics.
[5 empty] | XJE002 | Data Revision Number | String |  |  | A number reflecting the minor release identifier for product information.
[5 empty] | XJE001 | Data Version Number | String |  |  | A number reflecting the major release identifier of a product.
[5 empty] | RNP145 | Disclaimer | String |  | PCIS 1.4 | Denial statement(s) or renunciation, as of responsibility. A Disclaimer (disclaimer) is a statement that relinquishes legal responsibility for the use of products, devices, or circuitry described in the instance in which the disclaimer is contained.
[5 empty] | XJE016 | Package | String |  |  | A free-form text description of the package type.
[5 empty] | XJE015 | Application Scope | String |  |  | The intended application of the component.
[5 empty] | XJE219 | Operating Temperature | Real Number | celsius |  | The value as specified by level (minTypMax) of the ambient temperature (in Cel) in which this item was designed to operate.
[5 empty] | XJE014 | General Description | String |  |  | A free-form description of a component.
[5 empty] | XJE010 | Part Number | String |  |  | A manufacturer-defined product identifier.
[5 empty] | XJE136 | Mass | Real Number | kilogram |  | The mass of the item.
[5 empty] | XJE133 | Industry Standards | String |  |  | Industry Standards followed by the part.
|  | Property Set: | RNS-STN001 | SHAFT {STP005;}
[5 empty] | STP005 | Pre-Drilled | Boolean |  |  | Indicates whether the component is pre-drilled.
CLN002 | CLUTCH-MECHANICAL | Device for quickly and easily connecting or disconnecting a pair of rotatable coaxial shafts using mechanical force.
|  | Property Set: | RNS-MEC001 | Mechanical Common Properties {XJE136;XJE133;MEP001;RNP789;RNP787;XJE015;XJE014;XJE615;}
[5 empty] | XJE136 | Mass | Real Number | kilogram |  | The mass of the item.
[5 empty] | XJE133 | Industry Standards | String |  |  | Industry Standards followed by the part.
[5 empty] | MEP001 | Application Industry | Value Codes |  |  | Identifier of the intended application for this component. | {Automotive, Aerospace, Industrial, Agricultural, Marine, N/A}
[5 empty] | RNP789 | Catalog Page Number | Integer | 1 |  | The page(s) the component or part is listed on within the catalog
[5 empty] | RNP787 | Catalog Name | String |  |  | The Catalog the compenent is list in
[5 empty] | XJE015 | Application Scope | String |  |  | The intended application of the component.
[5 empty] | XJE014 | General Description | String |  |  | A free-form description of a component.
[5 empty] | XJE615 | Obtained Safety Standard | Value Codes |  | ECALS | Safety standards organizations' approvals obtained by this item. | {UL/CSA, EU, UL/CSA/EU}
|  | Root Property Set: | RNS-XJA001 | Root Set {RNP528;RNP139;RNP211;RNP210;RNP307;XJE002;XJE001;RNP145;XJE016;XJE015;XJE219;XJE014;XJE010;XJE136;XJE133;}
[5 empty] | RNP528 | Operating Range | Value Codes |  |  | The Field where the part will operate. | {Commercial, Military, Industrial}
[5 empty] | RNP139 | Key Text | String |  | ECIX QRD CL1, Version 3.0-021599 | Key words or phrases that customers would normally use in searching for a component.
[5 empty] | RNP211 | Manufacturer Name | String |  |  | The name of the manufacturer of the part.
[5 empty] | RNP210 | Manufacturer DUNS | String |  |  | A DUNS number of the manufacturer of the product.
[5 empty] | RNP307 | Is Generic | Boolean |  |  | A value of 1 denotes the product identifier is generic and cannot be ordered as-is because it identifies a family of related, orderable products that differ by one or more characteristics.
[5 empty] | XJE002 | Data Revision Number | String |  |  | A number reflecting the minor release identifier for product information.
[5 empty] | XJE001 | Data Version Number | String |  |  | A number reflecting the major release identifier of a product.
[5 empty] | RNP145 | Disclaimer | String |  | PCIS 1.4 | Denial statement(s) or renunciation, as of responsibility. A Disclaimer (disclaimer) is a statement that relinquishes legal responsibility for the use of products, devices, or circuitry described in the instance in which the disclaimer is contained.
[5 empty] | XJE016 | Package | String |  |  | A free-form text description of the package type.
[5 empty] | XJE015 | Application Scope | String |  |  | The intended application of the component.
[5 empty] | XJE219 | Operating Temperature | Real Number | celsius |  | The value as specified by level (minTypMax) of the ambient temperature (in Cel) in which this item was designed to operate.
[5 empty] | XJE014 | General Description | String |  |  | A free-form description of a component.
[5 empty] | XJE010 | Part Number | String |  |  | A manufacturer-defined product identifier.
[5 empty] | XJE136 | Mass | Real Number | kilogram |  | The mass of the item.
[5 empty] | XJE133 | Industry Standards | String |  |  | Industry Standards followed by the part.
|  | Property Set: | RNS-CLN001 | CLUTCH {CLP004;CLP003;CLP002;CLP001;XJF081;XJF149;CLP018;CLP017;CLP016;GNP027;CLP013;GNP026;GNP024;GNP022;XJE219;GNP037;XJG746;}
[5 empty] | CLP004 | Static Torque | Real Number | newton*meter |  | The static torque rating.
[5 empty] | CLP003 | Dynamic Torque | Real Number | newton*meter |  | The dynamic torque rating.
[5 empty] | CLP002 | Spring Assistance | Value Codes |  |  | Indicates whether a spring assists in engaging or disengaging the clutch. | {Engage, Disengage}
[5 empty] | CLP001 | Clutch Type | Value Codes |  |  | The type of clutch. | {Friction, Toothed, Hysteresis, Eddy Current, Magnetic}
[5 empty] | XJF081 | Outside Diameter | Real Number | meter | ISO 4378-1 section 5.2 | The value of the length (in m) of the outside diameter of the item.
[5 empty] | XJF149 | Rated Power | Real Number | watt | EIAJ RC-8140 | The value of the level (minTypMax) of the power (in W) this item may consume. |  | Pmax
[5 empty] | CLP018 | Engagement Speed | Real Number | radian/second |  | The maximum speed of the device at engagement.
[5 empty] | CLP017 | Engagement Time | Real Number | second |  | The engagement time without controls.
[5 empty] | CLP016 | Bore Type | Value Codes |  |  | The type of bore in the component. | {Tapered, Straight}
[5 empty] | GNP027 | Rotor Inertia | Real Number | kilogram*meter*(second**2) |  | The inertia of the rotor.
[5 empty] | CLP013 | Operating Condition | Value Codes |  |  | Indicates the operating condition of the device. | {Lubricated, Dry}
[5 empty] | GNP026 | Armature Inertia | Real Number | kilogram*meter*(second**2) |  | The inertia of the armature.
[5 empty] | GNP024 | Shaft | Value Codes |  |  | The shaft type used. | {In-Line, Parallel}
[5 empty] | GNP022 | Speed | Real Number | radian/second |  | The speed at which the component can operate.
[5 empty] | XJE219 | Operating Temperature | Real Number | celsius |  | The value as specified by level (minTypMax) of the ambient temperature (in Cel) in which this item was designed to operate.
[5 empty] | GNP037 | Mounting | String |  |  | The mounting method used.
[5 empty] | XJG746 | Length | Real Number | meter |  | The length of the item. |  | L
CLN003 | CLUTCH-HYDRAULIC | Device for quickly and easily connecting or disconnecting a pair of rotatable coaxial shafts using fluid pressure.
|  | Property Set: | RNS-MEC001 | Mechanical Common Properties {XJE136;XJE133;MEP001;RNP789;RNP787;XJE015;XJE014;XJE615;}
[5 empty] | XJE136 | Mass | Real Number | kilogram |  | The mass of the item.
[5 empty] | XJE133 | Industry Standards | String |  |  | Industry Standards followed by the part.
[5 empty] | MEP001 | Application Industry | Value Codes |  |  | Identifier of the intended application for this component. | {Automotive, Aerospace, Industrial, Agricultural, Marine, N/A}
[5 empty] | RNP789 | Catalog Page Number | Integer | 1 |  | The page(s) the component or part is listed on within the catalog
[5 empty] | RNP787 | Catalog Name | String |  |  | The Catalog the compenent is list in
[5 empty] | XJE015 | Application Scope | String |  |  | The intended application of the component.
[5 empty] | XJE014 | General Description | String |  |  | A free-form description of a component.
[5 empty] | XJE615 | Obtained Safety Standard | Value Codes |  | ECALS | Safety standards organizations' approvals obtained by this item. | {UL/CSA, EU, UL/CSA/EU}
|  | Root Property Set: | RNS-XJA001 | Root Set {RNP528;RNP139;RNP211;RNP210;RNP307;XJE002;XJE001;RNP145;XJE016;XJE015;XJE219;XJE014;XJE010;XJE136;XJE133;}
[5 empty] | RNP528 | Operating Range | Value Codes |  |  | The Field where the part will operate. | {Commercial, Military, Industrial}
[5 empty] | RNP139 | Key Text | String |  | ECIX QRD CL1, Version 3.0-021599 | Key words or phrases that customers would normally use in searching for a component.
[5 empty] | RNP211 | Manufacturer Name | String |  |  | The name of the manufacturer of the part.
[5 empty] | RNP210 | Manufacturer DUNS | String |  |  | A DUNS number of the manufacturer of the product.
[5 empty] | RNP307 | Is Generic | Boolean |  |  | A value of 1 denotes the product identifier is generic and cannot be ordered as-is because it identifies a family of related, orderable products that differ by one or more characteristics.
[5 empty] | XJE002 | Data Revision Number | String |  |  | A number reflecting the minor release identifier for product information.
[5 empty] | XJE001 | Data Version Number | String |  |  | A number reflecting the major release identifier of a product.
[5 empty] | RNP145 | Disclaimer | String |  | PCIS 1.4 | Denial statement(s) or renunciation, as of responsibility. A Disclaimer (disclaimer) is a statement that relinquishes legal responsibility for the use of products, devices, or circuitry described in the instance in which the disclaimer is contained.
[5 empty] | XJE016 | Package | String |  |  | A free-form text description of the package type.
[5 empty] | XJE015 | Application Scope | String |  |  | The intended application of the component.
[5 empty] | XJE219 | Operating Temperature | Real Number | celsius |  | The value as specified by level (minTypMax) of the ambient temperature (in Cel) in which this item was designed to operate.
[5 empty] | XJE014 | General Description | String |  |  | A free-form description of a component.
[5 empty] | XJE010 | Part Number | String |  |  | A manufacturer-defined product identifier.
[5 empty] | XJE136 | Mass | Real Number | kilogram |  | The mass of the item.
[5 empty] | XJE133 | Industry Standards | String |  |  | Industry Standards followed by the part.
|  | Property Set: | RNS-CLN003 | CLUTCH-HYDRAULIC {GNP020;GNP015;}
[5 empty] | GNP020 | Flow Rate | Real Number | meter**3/second |  | The flow rate at which the component was designed to operate.
[5 empty] | GNP015 | Allowable Pressure | Real Number | pascal |  | The maximum continuous working pressure the component can be subjected to.
|  | Property Set: | RNS-CLN001 | CLUTCH {CLP004;CLP003;CLP002;CLP001;XJF081;XJF149;CLP018;CLP017;CLP016;GNP027;CLP013;GNP026;GNP024;GNP022;XJE219;GNP037;XJG746;}
[5 empty] | CLP004 | Static Torque | Real Number | newton*meter |  | The static torque rating.
[5 empty] | CLP003 | Dynamic Torque | Real Number | newton*meter |  | The dynamic torque rating.
[5 empty] | CLP002 | Spring Assistance | Value Codes |  |  | Indicates whether a spring assists in engaging or disengaging the clutch. | {Engage, Disengage}
[5 empty] | CLP001 | Clutch Type | Value Codes |  |  | The type of clutch. | {Friction, Toothed, Hysteresis, Eddy Current, Magnetic}
[5 empty] | XJF081 | Outside Diameter | Real Number | meter | ISO 4378-1 section 5.2 | The value of the length (in m) of the outside diameter of the item.
[5 empty] | XJF149 | Rated Power | Real Number | watt | EIAJ RC-8140 | The value of the level (minTypMax) of the power (in W) this item may consume. |  | Pmax
[5 empty] | CLP018 | Engagement Speed | Real Number | radian/second |  | The maximum speed of the device at engagement.
[5 empty] | CLP017 | Engagement Time | Real Number | second |  | The engagement time without controls.
[5 empty] | CLP016 | Bore Type | Value Codes |  |  | The type of bore in the component. | {Tapered, Straight}
[5 empty] | GNP027 | Rotor Inertia | Real Number | kilogram*meter*(second**2) |  | The inertia of the rotor.
[5 empty] | CLP013 | Operating Condition | Value Codes |  |  | Indicates the operating condition of the device. | {Lubricated, Dry}
[5 empty] | GNP026 | Armature Inertia | Real Number | kilogram*meter*(second**2) |  | The inertia of the armature.
[5 empty] | GNP024 | Shaft | Value Codes |  |  | The shaft type used. | {In-Line, Parallel}
[5 empty] | GNP022 | Speed | Real Number | radian/second |  | The speed at which the component can operate.
[5 empty] | XJE219 | Operating Temperature | Real Number | celsius |  | The value as specified by level (minTypMax) of the ambient temperature (in Cel) in which this item was designed to operate.
[5 empty] | GNP037 | Mounting | String |  |  | The mounting method used.
[5 empty] | XJG746 | Length | Real Number | meter |  | The length of the item. |  | L
CLN004 | CLUTCH-PNEUMATIC | device for quickly and easily connecting or disconnecting a pair of rotatable coaxial shafts.
|  | Property Set: | RNS-MEC001 | Mechanical Common Properties {XJE136;XJE133;MEP001;RNP789;RNP787;XJE015;XJE014;XJE615;}
[5 empty] | XJE136 | Mass | Real Number | kilogram |  | The mass of the item.
[5 empty] | XJE133 | Industry Standards | String |  |  | Industry Standards followed by the part.
[5 empty] | MEP001 | Application Industry | Value Codes |  |  | Identifier of the intended application for this component. | {Automotive, Aerospace, Industrial, Agricultural, Marine, N/A}
[5 empty] | RNP789 | Catalog Page Number | Integer | 1 |  | The page(s) the component or part is listed on within the catalog
[5 empty] | RNP787 | Catalog Name | String |  |  | The Catalog the compenent is list in
[5 empty] | XJE015 | Application Scope | String |  |  | The intended application of the component.
[5 empty] | XJE014 | General Description | String |  |  | A free-form description of a component.
[5 empty] | XJE615 | Obtained Safety Standard | Value Codes |  | ECALS | Safety standards organizations' approvals obtained by this item. | {UL/CSA, EU, UL/CSA/EU}
|  | Root Property Set: | RNS-XJA001 | Root Set {RNP528;RNP139;RNP211;RNP210;RNP307;XJE002;XJE001;RNP145;XJE016;XJE015;XJE219;XJE014;XJE010;XJE136;XJE133;}
[5 empty] | RNP528 | Operating Range | Value Codes |  |  | The Field where the part will operate. | {Commercial, Military, Industrial}
[5 empty] | RNP139 | Key Text | String |  | ECIX QRD CL1, Version 3.0-021599 | Key words or phrases that customers would normally use in searching for a component.
[5 empty] | RNP211 | Manufacturer Name | String |  |  | The name of the manufacturer of the part.
[5 empty] | RNP210 | Manufacturer DUNS | String |  |  | A DUNS number of the manufacturer of the product.
[5 empty] | RNP307 | Is Generic | Boolean |  |  | A value of 1 denotes the product identifier is generic and cannot be ordered as-is because it identifies a family of related, orderable products that differ by one or more characteristics.
[5 empty] | XJE002 | Data Revision Number | String |  |  | A number reflecting the minor release identifier for product information.
[5 empty] | XJE001 | Data Version Number | String |  |  | A number reflecting the major release identifier of a product.
[5 empty] | RNP145 | Disclaimer | String |  | PCIS 1.4 | Denial statement(s) or renunciation, as of responsibility. A Disclaimer (disclaimer) is a statement that relinquishes legal responsibility for the use of products, devices, or circuitry described in the instance in which the disclaimer is contained.
[5 empty] | XJE016 | Package | String |  |  | A free-form text description of the package type.
[5 empty] | XJE015 | Application Scope | String |  |  | The intended application of the component.
[5 empty] | XJE219 | Operating Temperature | Real Number | celsius |  | The value as specified by level (minTypMax) of the ambient temperature (in Cel) in which this item was designed to operate.
[5 empty] | XJE014 | General Description | String |  |  | A free-form description of a component.
[5 empty] | XJE010 | Part Number | String |  |  | A manufacturer-defined product identifier.
[5 empty] | XJE136 | Mass | Real Number | kilogram |  | The mass of the item.
[5 empty] | XJE133 | Industry Standards | String |  |  | Industry Standards followed by the part.
|  | Property Set: | RNS-CLN004 | CLUTCH-PNEUMATIC {GNP020;GNP015;}
[5 empty] | GNP020 | Flow Rate | Real Number | meter**3/second |  | The flow rate at which the component was designed to operate.
[5 empty] | GNP015 | Allowable Pressure | Real Number | pascal |  | The maximum continuous working pressure the component can be subjected to.
|  | Property Set: | RNS-CLN001 | CLUTCH {CLP004;CLP003;CLP002;CLP001;XJF081;XJF149;CLP018;CLP017;CLP016;GNP027;CLP013;GNP026;GNP024;GNP022;XJE219;GNP037;XJG746;}
[5 empty] | CLP004 | Static Torque | Real Number | newton*meter |  | The static torque rating.
[5 empty] | CLP003 | Dynamic Torque | Real Number | newton*meter |  | The dynamic torque rating.
[5 empty] | CLP002 | Spring Assistance | Value Codes |  |  | Indicates whether a spring assists in engaging or disengaging the clutch. | {Engage, Disengage}
[5 empty] | CLP001 | Clutch Type | Value Codes |  |  | The type of clutch. | {Friction, Toothed, Hysteresis, Eddy Current, Magnetic}
[5 empty] | XJF081 | Outside Diameter | Real Number | meter | ISO 4378-1 section 5.2 | The value of the length (in m) of the outside diameter of the item.
[5 empty] | XJF149 | Rated Power | Real Number | watt | EIAJ RC-8140 | The value of the level (minTypMax) of the power (in W) this item may consume. |  | Pmax
[5 empty] | CLP018 | Engagement Speed | Real Number | radian/second |  | The maximum speed of the device at engagement.
[5 empty] | CLP017 | Engagement Time | Real Number | second |  | The engagement time without controls.
[5 empty] | CLP016 | Bore Type | Value Codes |  |  | The type of bore in the component. | {Tapered, Straight}
[5 empty] | GNP027 | Rotor Inertia | Real Number | kilogram*meter*(second**2) |  | The inertia of the rotor.
[5 empty] | CLP013 | Operating Condition | Value Codes |  |  | Indicates the operating condition of the device. | {Lubricated, Dry}
[5 empty] | GNP026 | Armature Inertia | Real Number | kilogram*meter*(second**2) |  | The inertia of the armature.
[5 empty] | GNP024 | Shaft | Value Codes |  |  | The shaft type used. | {In-Line, Parallel}
[5 empty] | GNP022 | Speed | Real Number | radian/second |  | The speed at which the component can operate.
[5 empty] | XJE219 | Operating Temperature | Real Number | celsius |  | The value as specified by level (minTypMax) of the ambient temperature (in Cel) in which this item was designed to operate.
[5 empty] | GNP037 | Mounting | String |  |  | The mounting method used.
[5 empty] | XJG746 | Length | Real Number | meter |  | The length of the item. |  | L
CLN005 | CLUTCH-ELECTRIC | device for quickly and easily connecting or disconnecting a pair of rotatable coaxial shafts using electical force.
|  | Property Set: | RNS-MEC001 | Mechanical Common Properties {XJE136;XJE133;MEP001;RNP789;RNP787;XJE015;XJE014;XJE615;}
[5 empty] | XJE136 | Mass | Real Number | kilogram |  | The mass of the item.
[5 empty] | XJE133 | Industry Standards | String |  |  | Industry Standards followed by the part.
[5 empty] | MEP001 | Application Industry | Value Codes |  |  | Identifier of the intended application for this component. | {Automotive, Aerospace, Industrial, Agricultural, Marine, N/A}
[5 empty] | RNP789 | Catalog Page Number | Integer | 1 |  | The page(s) the component or part is listed on within the catalog
[5 empty] | RNP787 | Catalog Name | String |  |  | The Catalog the compenent is list in
[5 empty] | XJE015 | Application Scope | String |  |  | The intended application of the component.
[5 empty] | XJE014 | General Description | String |  |  | A free-form description of a component.
[5 empty] | XJE615 | Obtained Safety Standard | Value Codes |  | ECALS | Safety standards organizations' approvals obtained by this item. | {UL/CSA, EU, UL/CSA/EU}
|  | Property Set: | RNS-CLN005 | CLUTCH-ELECTRIC {XJG670;XJE220;CLP024;XJF714;GNP030;XJE177;}
[5 empty] | XJG670 | Operating Voltage | Real Number | volt |  | Maximum operating voltage. |  | V_Max
[5 empty] | XJE220 | Rated Current | Real Number | ampere | JIS C 5602 | The continuous current (in A) required by this item during normal operation.
[5 empty] | CLP024 | Coil Resistance | Real Number | ohm |  | The nominal coil resistance.
[5 empty] | XJF714 | Rated Voltage | Real Number | volt | IEC60115-1,JIS C 5201-1 | The maximum steady state voltage (rms for AC) as calculated from the Resistance and the rated dissipation. |  | V_rated
[5 empty] | GNP030 | Voltage | Real Number | volt |  | The minimum voltage.
[5 empty] | XJE177 | Power Dissipation | Real Number | watt | JIS C 2570 | The maximum permissible power dissipation per output (in W) of this item at specified ambient temperature.
|  | Root Property Set: | RNS-XJA001 | Root Set {RNP528;RNP139;RNP211;RNP210;RNP307;XJE002;XJE001;RNP145;XJE016;XJE015;XJE219;XJE014;XJE010;XJE136;XJE133;}
[5 empty] | RNP528 | Operating Range | Value Codes |  |  | The Field where the part will operate. | {Commercial, Military, Industrial}
[5 empty] | RNP139 | Key Text | String |  | ECIX QRD CL1, Version 3.0-021599 | Key words or phrases that customers would normally use in searching for a component.
[5 empty] | RNP211 | Manufacturer Name | String |  |  | The name of the manufacturer of the part.
[5 empty] | RNP210 | Manufacturer DUNS | String |  |  | A DUNS number of the manufacturer of the product.
[5 empty] | RNP307 | Is Generic | Boolean |  |  | A value of 1 denotes the product identifier is generic and cannot be ordered as-is because it identifies a family of related, orderable products that differ by one or more characteristics.
[5 empty] | XJE002 | Data Revision Number | String |  |  | A number reflecting the minor release identifier for product information.
[5 empty] | XJE001 | Data Version Number | String |  |  | A number reflecting the major release identifier of a product.
[5 empty] | RNP145 | Disclaimer | String |  | PCIS 1.4 | Denial statement(s) or renunciation, as of responsibility. A Disclaimer (disclaimer) is a statement that relinquishes legal responsibility for the use of products, devices, or circuitry described in the instance in which the disclaimer is contained.
[5 empty] | XJE016 | Package | String |  |  | A free-form text description of the package type.
[5 empty] | XJE015 | Application Scope | String |  |  | The intended application of the component.
[5 empty] | XJE219 | Operating Temperature | Real Number | celsius |  | The value as specified by level (minTypMax) of the ambient temperature (in Cel) in which this item was designed to operate.
[5 empty] | XJE014 | General Description | String |  |  | A free-form description of a component.
[5 empty] | XJE010 | Part Number | String |  |  | A manufacturer-defined product identifier.
[5 empty] | XJE136 | Mass | Real Number | kilogram |  | The mass of the item.
[5 empty] | XJE133 | Industry Standards | String |  |  | Industry Standards followed by the part.
|  | Property Set: | RNS-CLN001 | CLUTCH {CLP004;CLP003;CLP002;CLP001;XJF081;XJF149;CLP018;CLP017;CLP016;GNP027;CLP013;GNP026;GNP024;GNP022;XJE219;GNP037;XJG746;}
[5 empty] | CLP004 | Static Torque | Real Number | newton*meter |  | The static torque rating.
[5 empty] | CLP003 | Dynamic Torque | Real Number | newton*meter |  | The dynamic torque rating.
[5 empty] | CLP002 | Spring Assistance | Value Codes |  |  | Indicates whether a spring assists in engaging or disengaging the clutch. | {Engage, Disengage}
[5 empty] | CLP001 | Clutch Type | Value Codes |  |  | The type of clutch. | {Friction, Toothed, Hysteresis, Eddy Current, Magnetic}
[5 empty] | XJF081 | Outside Diameter | Real Number | meter | ISO 4378-1 section 5.2 | The value of the length (in m) of the outside diameter of the item.
[5 empty] | XJF149 | Rated Power | Real Number | watt | EIAJ RC-8140 | The value of the level (minTypMax) of the power (in W) this item may consume. |  | Pmax
[5 empty] | CLP018 | Engagement Speed | Real Number | radian/second |  | The maximum speed of the device at engagement.
[5 empty] | CLP017 | Engagement Time | Real Number | second |  | The engagement time without controls.
[5 empty] | CLP016 | Bore Type | Value Codes |  |  | The type of bore in the component. | {Tapered, Straight}
[5 empty] | GNP027 | Rotor Inertia | Real Number | kilogram*meter*(second**2) |  | The inertia of the rotor.
[5 empty] | CLP013 | Operating Condition | Value Codes |  |  | Indicates the operating condition of the device. | {Lubricated, Dry}
[5 empty] | GNP026 | Armature Inertia | Real Number | kilogram*meter*(second**2) |  | The inertia of the armature.
[5 empty] | GNP024 | Shaft | Value Codes |  |  | The shaft type used. | {In-Line, Parallel}
[5 empty] | GNP022 | Speed | Real Number | radian/second |  | The speed at which the component can operate.
[5 empty] | XJE219 | Operating Temperature | Real Number | celsius |  | The value as specified by level (minTypMax) of the ambient temperature (in Cel) in which this item was designed to operate.
[5 empty] | GNP037 | Mounting | String |  |  | The mounting method used.
[5 empty] | XJG746 | Length | Real Number | meter |  | The length of the item. |  | L
CLN006 | CLUTCH-SLIP | used in positive clutches one member being rigidly attached to its shaft while the other slides on its shaft.
|  | Property Set: | RNS-MEC001 | Mechanical Common Properties {XJE136;XJE133;MEP001;RNP789;RNP787;XJE015;XJE014;XJE615;}
[5 empty] | XJE136 | Mass | Real Number | kilogram |  | The mass of the item.
[5 empty] | XJE133 | Industry Standards | String |  |  | Industry Standards followed by the part.
[5 empty] | MEP001 | Application Industry | Value Codes |  |  | Identifier of the intended application for this component. | {Automotive, Aerospace, Industrial, Agricultural, Marine, N/A}
[5 empty] | RNP789 | Catalog Page Number | Integer | 1 |  | The page(s) the component or part is listed on within the catalog
[5 empty] | RNP787 | Catalog Name | String |  |  | The Catalog the compenent is list in
[5 empty] | XJE015 | Application Scope | String |  |  | The intended application of the component.
[5 empty] | XJE014 | General Description | String |  |  | A free-form description of a component.
[5 empty] | XJE615 | Obtained Safety Standard | Value Codes |  | ECALS | Safety standards organizations' approvals obtained by this item. | {UL/CSA, EU, UL/CSA/EU}
|  | Property Set: | RNS-CLN006 | CLUTCH-SLIP {XJF081;XJE241;GNP008;GNP037;GNP007;CLP033;CLP032;CLP030;CLP028;XJG746;GNP027;CLP026;GNP026;GNP022;XJE219;}
[5 empty] | XJF081 | Outside Diameter | Real Number | meter | ISO 4378-1 section 5.2 | The value of the length (in m) of the outside diameter of the item.
[5 empty] | XJE241 | Torque | Real Number | newton*meter | JIS C5602:1986 | The Q factor is the ratio of energy stored to energy dissipated.
[5 empty] | GNP008 | Bore Diameter | Real Number | meter |  | The inside diameter of the bore.
[5 empty] | GNP037 | Mounting | String |  |  | The mounting method used.
[5 empty] | GNP007 | Keyway | Boolean |  |  | Indicates the existence of a keyway.
[5 empty] | CLP033 | Engagement Style | String |  |  | The method used to engage the component.
[5 empty] | CLP032 | Securing | String |  |  | The method used to secure the component.
[5 empty] | CLP030 | Bore Diameter Tolerance | Real Number | 1 |  | The tolerance on the bore diameter expressed as a plus or minus percentage.
[5 empty] | CLP028 | Torque Accuracy | Real Number | 1 |  | The tolerance on the torque expressed as a plus or minus percentage.
[5 empty] | XJG746 | Length | Real Number | meter |  | The length of the item. |  | L
[5 empty] | GNP027 | Rotor Inertia | Real Number | kilogram*meter*(second**2) |  | The inertia of the rotor.
[5 empty] | CLP026 | Adjustable Torque | Boolean |  |  | Indicates whether the torque is adjustable.
[5 empty] | GNP026 | Armature Inertia | Real Number | kilogram*meter*(second**2) |  | The inertia of the armature.
[5 empty] | GNP022 | Speed | Real Number | radian/second |  | The speed at which the component can operate.
[5 empty] | XJE219 | Operating Temperature | Real Number | celsius |  | The value as specified by level (minTypMax) of the ambient temperature (in Cel) in which this item was designed to operate.
|  | Root Property Set: | RNS-XJA001 | Root Set {RNP528;RNP139;RNP211;RNP210;RNP307;XJE002;XJE001;RNP145;XJE016;XJE015;XJE219;XJE014;XJE010;XJE136;XJE133;}
[5 empty] | RNP528 | Operating Range | Value Codes |  |  | The Field where the part will operate. | {Commercial, Military, Industrial}
[5 empty] | RNP139 | Key Text | String |  | ECIX QRD CL1, Version 3.0-021599 | Key words or phrases that customers would normally use in searching for a component.
[5 empty] | RNP211 | Manufacturer Name | String |  |  | The name of the manufacturer of the part.
[5 empty] | RNP210 | Manufacturer DUNS | String |  |  | A DUNS number of the manufacturer of the product.
[5 empty] | RNP307 | Is Generic | Boolean |  |  | A value of 1 denotes the product identifier is generic and cannot be ordered as-is because it identifies a family of related, orderable products that differ by one or more characteristics.
[5 empty] | XJE002 | Data Revision Number | String |  |  | A number reflecting the minor release identifier for product information.
[5 empty] | XJE001 | Data Version Number | String |  |  | A number reflecting the major release identifier of a product.
[5 empty] | RNP145 | Disclaimer | String |  | PCIS 1.4 | Denial statement(s) or renunciation, as of responsibility. A Disclaimer (disclaimer) is a statement that relinquishes legal responsibility for the use of products, devices, or circuitry described in the instance in which the disclaimer is contained.
[5 empty] | XJE016 | Package | String |  |  | A free-form text description of the package type.
[5 empty] | XJE015 | Application Scope | String |  |  | The intended application of the component.
[5 empty] | XJE219 | Operating Temperature | Real Number | celsius |  | The value as specified by level (minTypMax) of the ambient temperature (in Cel) in which this item was designed to operate.
[5 empty] | XJE014 | General Description | String |  |  | A free-form description of a component.
[5 empty] | XJE010 | Part Number | String |  |  | A manufacturer-defined product identifier.
[5 empty] | XJE136 | Mass | Real Number | kilogram |  | The mass of the item.
[5 empty] | XJE133 | Industry Standards | String |  |  | Industry Standards followed by the part.
CLN008 | CLUTCH-COMPONENT-DISC | included in friction clutches for pressing the surfaces together .
|  | Property Set: | RNS-MEC001 | Mechanical Common Properties {XJE136;XJE133;MEP001;RNP789;RNP787;XJE015;XJE014;XJE615;}
[5 empty] | XJE136 | Mass | Real Number | kilogram |  | The mass of the item.
[5 empty] | XJE133 | Industry Standards | String |  |  | Industry Standards followed by the part.
[5 empty] | MEP001 | Application Industry | Value Codes |  |  | Identifier of the intended application for this component. | {Automotive, Aerospace, Industrial, Agricultural, Marine, N/A}
[5 empty] | RNP789 | Catalog Page Number | Integer | 1 |  | The page(s) the component or part is listed on within the catalog
[5 empty] | RNP787 | Catalog Name | String |  |  | The Catalog the compenent is list in
[5 empty] | XJE015 | Application Scope | String |  |  | The intended application of the component.
[5 empty] | XJE014 | General Description | String |  |  | A free-form description of a component.
[5 empty] | XJE615 | Obtained Safety Standard | Value Codes |  | ECALS | Safety standards organizations' approvals obtained by this item. | {UL/CSA, EU, UL/CSA/EU}
|  | Property Set: | RNS-CLN008 | CLUTCH-COMPONENT-DISC {CLP037;XJE241;CLP035;CLP034;XJF081;}
[5 empty] | CLP037 | Spline Size | String |  |  | The size of the spline expressed as, i.e.. 15/16x21.
[5 empty] | XJE241 | Torque | Real Number | newton*meter | JIS C5602:1986 | The Q factor is the ratio of energy stored to energy dissipated.
[5 empty] | CLP035 | Number Of Pads | Integer | 1 |  | The number of pads on the disc.
[5 empty] | CLP034 | Disc Pad | Value Codes |  |  | The method of pad attachment. | {Riveted, Bonded}
[5 empty] | XJF081 | Outside Diameter | Real Number | meter | ISO 4378-1 section 5.2 | The value of the length (in m) of the outside diameter of the item.
|  | Root Property Set: | RNS-XJA001 | Root Set {RNP528;RNP139;RNP211;RNP210;RNP307;XJE002;XJE001;RNP145;XJE016;XJE015;XJE219;XJE014;XJE010;XJE136;XJE133;}
[5 empty] | RNP528 | Operating Range | Value Codes |  |  | The Field where the part will operate. | {Commercial, Military, Industrial}
[5 empty] | RNP139 | Key Text | String |  | ECIX QRD CL1, Version 3.0-021599 | Key words or phrases that customers would normally use in searching for a component.
[5 empty] | RNP211 | Manufacturer Name | String |  |  | The name of the manufacturer of the part.
[5 empty] | RNP210 | Manufacturer DUNS | String |  |  | A DUNS number of the manufacturer of the product.
[5 empty] | RNP307 | Is Generic | Boolean |  |  | A value of 1 denotes the product identifier is generic and cannot be ordered as-is because it identifies a family of related, orderable products that differ by one or more characteristics.
[5 empty] | XJE002 | Data Revision Number | String |  |  | A number reflecting the minor release identifier for product information.
[5 empty] | XJE001 | Data Version Number | String |  |  | A number reflecting the major release identifier of a product.
[5 empty] | RNP145 | Disclaimer | String |  | PCIS 1.4 | Denial statement(s) or renunciation, as of responsibility. A Disclaimer (disclaimer) is a statement that relinquishes legal responsibility for the use of products, devices, or circuitry described in the instance in which the disclaimer is contained.
[5 empty] | XJE016 | Package | String |  |  | A free-form text description of the package type.
[5 empty] | XJE015 | Application Scope | String |  |  | The intended application of the component.
[5 empty] | XJE219 | Operating Temperature | Real Number | celsius |  | The value as specified by level (minTypMax) of the ambient temperature (in Cel) in which this item was designed to operate.
[5 empty] | XJE014 | General Description | String |  |  | A free-form description of a component.
[5 empty] | XJE010 | Part Number | String |  |  | A manufacturer-defined product identifier.
[5 empty] | XJE136 | Mass | Real Number | kilogram |  | The mass of the item.
[5 empty] | XJE133 | Industry Standards | String |  |  | Industry Standards followed by the part.
CLN009 | CLUTCH-COMPONENT-PRESSURE PLATE | included in friction clutches for pressing the surfaces together .
|  | Property Set: | RNS-CLN009 | CLUTCH-COMPONENT-PRESSURE PLATE {GNP050;CLP040;CLP039;CLP038;GNP019;XJF081;XJF149;CLP042;}
[5 empty] | GNP050 | Pressure | Real Number | pascal |  | The maximum pressure at which the component was designed to operate.
[5 empty] | CLP040 | Release Lever | String |  |  | The type of release lever.
[5 empty] | CLP039 | Adjustable Pressure | Boolean |  |  | Indicates whether the pressure is adjustable.
[5 empty] | CLP038 | Type | Value Codes |  |  | Indicates whether the pressure plate is cone or non-cone. | {Cone, Non-Cone}
[5 empty] | GNP019 | Shape | String |  |  | Indicates the shape of the component.
[5 empty] | XJF081 | Outside Diameter | Real Number | meter | ISO 4378-1 section 5.2 | The value of the length (in m) of the outside diameter of the item.
[5 empty] | XJF149 | Rated Power | Real Number | watt | EIAJ RC-8140 | The value of the level (minTypMax) of the power (in W) this item may consume. |  | Pmax
[5 empty] | CLP042 | Centrifugal | Boolean |  |  | Indicates whether the ability to apply a centrifugal clamping force exists.
|  | Property Set: | RNS-MEC001 | Mechanical Common Properties {XJE136;XJE133;MEP001;RNP789;RNP787;XJE015;XJE014;XJE615;}
[5 empty] | XJE136 | Mass | Real Number | kilogram |  | The mass of the item.
[5 empty] | XJE133 | Industry Standards | String |  |  | Industry Standards followed by the part.
[5 empty] | MEP001 | Application Industry | Value Codes |  |  | Identifier of the intended application for this component. | {Automotive, Aerospace, Industrial, Agricultural, Marine, N/A}
[5 empty] | RNP789 | Catalog Page Number | Integer | 1 |  | The page(s) the component or part is listed on within the catalog
[5 empty] | RNP787 | Catalog Name | String |  |  | The Catalog the compenent is list in
[5 empty] | XJE015 | Application Scope | String |  |  | The intended application of the component.
[5 empty] | XJE014 | General Description | String |  |  | A free-form description of a component.
[5 empty] | XJE615 | Obtained Safety Standard | Value Codes |  | ECALS | Safety standards organizations' approvals obtained by this item. | {UL/CSA, EU, UL/CSA/EU}
|  | Root Property Set: | RNS-XJA001 | Root Set {RNP528;RNP139;RNP211;RNP210;RNP307;XJE002;XJE001;RNP145;XJE016;XJE015;XJE219;XJE014;XJE010;XJE136;XJE133;}
[5 empty] | RNP528 | Operating Range | Value Codes |  |  | The Field where the part will operate. | {Commercial, Military, Industrial}
[5 empty] | RNP139 | Key Text | String |  | ECIX QRD CL1, Version 3.0-021599 | Key words or phrases that customers would normally use in searching for a component.
[5 empty] | RNP211 | Manufacturer Name | String |  |  | The name of the manufacturer of the part.
[5 empty] | RNP210 | Manufacturer DUNS | String |  |  | A DUNS number of the manufacturer of the product.
[5 empty] | RNP307 | Is Generic | Boolean |  |  | A value of 1 denotes the product identifier is generic and cannot be ordered as-is because it identifies a family of related, orderable products that differ by one or more characteristics.
[5 empty] | XJE002 | Data Revision Number | String |  |  | A number reflecting the minor release identifier for product information.
[5 empty] | XJE001 | Data Version Number | String |  |  | A number reflecting the major release identifier of a product.
[5 empty] | RNP145 | Disclaimer | String |  | PCIS 1.4 | Denial statement(s) or renunciation, as of responsibility. A Disclaimer (disclaimer) is a statement that relinquishes legal responsibility for the use of products, devices, or circuitry described in the instance in which the disclaimer is contained.
[5 empty] | XJE016 | Package | String |  |  | A free-form text description of the package type.
[5 empty] | XJE015 | Application Scope | String |  |  | The intended application of the component.
[5 empty] | XJE219 | Operating Temperature | Real Number | celsius |  | The value as specified by level (minTypMax) of the ambient temperature (in Cel) in which this item was designed to operate.
[5 empty] | XJE014 | General Description | String |  |  | A free-form description of a component.
[5 empty] | XJE010 | Part Number | String |  |  | A manufacturer-defined product identifier.
[5 empty] | XJE136 | Mass | Real Number | kilogram |  | The mass of the item.
[5 empty] | XJE133 | Industry Standards | String |  |  | Industry Standards followed by the part.
CMN002 | CAM-DISC | a rotating disk or plate with the required profile.
|  | Property Set: | RNS-MEC001 | Mechanical Common Properties {XJE136;XJE133;MEP001;RNP789;RNP787;XJE015;XJE014;XJE615;}
[5 empty] | XJE136 | Mass | Real Number | kilogram |  | The mass of the item.
[5 empty] | XJE133 | Industry Standards | String |  |  | Industry Standards followed by the part.
[5 empty] | MEP001 | Application Industry | Value Codes |  |  | Identifier of the intended application for this component. | {Automotive, Aerospace, Industrial, Agricultural, Marine, N/A}
[5 empty] | RNP789 | Catalog Page Number | Integer | 1 |  | The page(s) the component or part is listed on within the catalog
[5 empty] | RNP787 | Catalog Name | String |  |  | The Catalog the compenent is list in
[5 empty] | XJE015 | Application Scope | String |  |  | The intended application of the component.
[5 empty] | XJE014 | General Description | String |  |  | A free-form description of a component.
[5 empty] | XJE615 | Obtained Safety Standard | Value Codes |  | ECALS | Safety standards organizations' approvals obtained by this item. | {UL/CSA, EU, UL/CSA/EU}
|  | Property Set: | RNS-CMN002 | CAM-DISC {CMP012;CMP011;CMP010;CMP007;CMP006;CMP005;CMP004;CMP003;CMP001;XJG747;XJE888;GRP010;}
[5 empty] | CMP012 | Stress | Real Number | pascal |  | The maximum stress the component is able to withstand.
[5 empty] | CMP011 | Radius Of Curvature | Real Number | meter |  | The minimum radius of curvature on the component.
[5 empty] | CMP010 | Clockwise Motion | Boolean |  |  | Indicates whether the motion is clockwise.
[5 empty] | CMP007 | Return Interval | Real Number | radian |  | The amount of time measured in radians for the total fall to occur.
[5 empty] | CMP006 | Height Dwell Interval | Real Number | radian |  | The angle measured in radians the cam stays at the maximum rise.
[5 empty] | CMP005 | Rise Interval | Real Number | radian |  | The amount of time measured in radians for the total rise to occur.
[5 empty] | CMP004 | Open Track | Boolean |  |  | Indicates whether the cam is open tracked.
[5 empty] | CMP003 | Grooved | Boolean |  |  | Indicates whether the cam is grooved.
[5 empty] | CMP001 | Base Diameter | Real Number | meter |  | The diameter of the base circle.
[5 empty] | XJG747 | Width | Real Number | meter |  | The width of the component. |  | W
[5 empty] | XJE888 | Diameter | Real Number | meter |  | The value of the length (in m) of the maximum dimension of a circle, or the circular projection of a sphere or other object which may have a circular projection.
[5 empty] | GRP010 | Pressure Angle | Real Number | radian |  | The angle between the tooth profile and a radial line at it's pitch point.
|  | Root Property Set: | RNS-XJA001 | Root Set {RNP528;RNP139;RNP211;RNP210;RNP307;XJE002;XJE001;RNP145;XJE016;XJE015;XJE219;XJE014;XJE010;XJE136;XJE133;}
[5 empty] | RNP528 | Operating Range | Value Codes |  |  | The Field where the part will operate. | {Commercial, Military, Industrial}
[5 empty] | RNP139 | Key Text | String |  | ECIX QRD CL1, Version 3.0-021599 | Key words or phrases that customers would normally use in searching for a component.
[5 empty] | RNP211 | Manufacturer Name | String |  |  | The name of the manufacturer of the part.
[5 empty] | RNP210 | Manufacturer DUNS | String |  |  | A DUNS number of the manufacturer of the product.
[5 empty] | RNP307 | Is Generic | Boolean |  |  | A value of 1 denotes the product identifier is generic and cannot be ordered as-is because it identifies a family of related, orderable products that differ by one or more characteristics.
[5 empty] | XJE002 | Data Revision Number | String |  |  | A number reflecting the minor release identifier for product information.
[5 empty] | XJE001 | Data Version Number | String |  |  | A number reflecting the major release identifier of a product.
[5 empty] | RNP145 | Disclaimer | String |  | PCIS 1.4 | Denial statement(s) or renunciation, as of responsibility. A Disclaimer (disclaimer) is a statement that relinquishes legal responsibility for the use of products, devices, or circuitry described in the instance in which the disclaimer is contained.
[5 empty] | XJE016 | Package | String |  |  | A free-form text description of the package type.
[5 empty] | XJE015 | Application Scope | String |  |  | The intended application of the component.
[5 empty] | XJE219 | Operating Temperature | Real Number | celsius |  | The value as specified by level (minTypMax) of the ambient temperature (in Cel) in which this item was designed to operate.
[5 empty] | XJE014 | General Description | String |  |  | A free-form description of a component.
[5 empty] | XJE010 | Part Number | String |  |  | A manufacturer-defined product identifier.
[5 empty] | XJE136 | Mass | Real Number | kilogram |  | The mass of the item.
[5 empty] | XJE133 | Industry Standards | String |  |  | Industry Standards followed by the part.
CMN003 | CAM-TRANSLATIONAL | cam is directed in a translational motion.
|  | Property Set: | RNS-MEC001 | Mechanical Common Properties {XJE136;XJE133;MEP001;RNP789;RNP787;XJE015;XJE014;XJE615;}
[5 empty] | XJE136 | Mass | Real Number | kilogram |  | The mass of the item.
[5 empty] | XJE133 | Industry Standards | String |  |  | Industry Standards followed by the part.
[5 empty] | MEP001 | Application Industry | Value Codes |  |  | Identifier of the intended application for this component. | {Automotive, Aerospace, Industrial, Agricultural, Marine, N/A}
[5 empty] | RNP789 | Catalog Page Number | Integer | 1 |  | The page(s) the component or part is listed on within the catalog
[5 empty] | RNP787 | Catalog Name | String |  |  | The Catalog the compenent is list in
[5 empty] | XJE015 | Application Scope | String |  |  | The intended application of the component.
[5 empty] | XJE014 | General Description | String |  |  | A free-form description of a component.
[5 empty] | XJE615 | Obtained Safety Standard | Value Codes |  | ECALS | Safety standards organizations' approvals obtained by this item. | {UL/CSA, EU, UL/CSA/EU}
|  | Property Set: | RNS-CMN003 | CAM-TRANSLATIONAL {XJG748;XJG747;CMP016;CMP004;XJG746;CMP012;}
[5 empty] | XJG748 | Height | Real Number | meter |  | The length of this item along the Y-axis of the Cartesian coordinate system. |  | H
[5 empty] | XJG747 | Width | Real Number | meter |  | The width of the component. |  | W
[5 empty] | CMP016 | Number Of Rises | Integer | 1 |  | The total number of rises the cam exhibits.
[5 empty] | CMP004 | Open Track | Boolean |  |  | Indicates whether the cam is open tracked.
[5 empty] | XJG746 | Length | Real Number | meter |  | The length of the item. |  | L
[5 empty] | CMP012 | Stress | Real Number | pascal |  | The maximum stress the component is able to withstand.
|  | Root Property Set: | RNS-XJA001 | Root Set {RNP528;RNP139;RNP211;RNP210;RNP307;XJE002;XJE001;RNP145;XJE016;XJE015;XJE219;XJE014;XJE010;XJE136;XJE133;}
[5 empty] | RNP528 | Operating Range | Value Codes |  |  | The Field where the part will operate. | {Commercial, Military, Industrial}
[5 empty] | RNP139 | Key Text | String |  | ECIX QRD CL1, Version 3.0-021599 | Key words or phrases that customers would normally use in searching for a component.
[5 empty] | RNP211 | Manufacturer Name | String |  |  | The name of the manufacturer of the part.
[5 empty] | RNP210 | Manufacturer DUNS | String |  |  | A DUNS number of the manufacturer of the product.
[5 empty] | RNP307 | Is Generic | Boolean |  |  | A value of 1 denotes the product identifier is generic and cannot be ordered as-is because it identifies a family of related, orderable products that differ by one or more characteristics.
[5 empty] | XJE002 | Data Revision Number | String |  |  | A number reflecting the minor release identifier for product information.
[5 empty] | XJE001 | Data Version Number | String |  |  | A number reflecting the major release identifier of a product.
[5 empty] | RNP145 | Disclaimer | String |  | PCIS 1.4 | Denial statement(s) or renunciation, as of responsibility. A Disclaimer (disclaimer) is a statement that relinquishes legal responsibility for the use of products, devices, or circuitry described in the instance in which the disclaimer is contained.
[5 empty] | XJE016 | Package | String |  |  | A free-form text description of the package type.
[5 empty] | XJE015 | Application Scope | String |  |  | The intended application of the component.
[5 empty] | XJE219 | Operating Temperature | Real Number | celsius |  | The value as specified by level (minTypMax) of the ambient temperature (in Cel) in which this item was designed to operate.
[5 empty] | XJE014 | General Description | String |  |  | A free-form description of a component.
[5 empty] | XJE010 | Part Number | String |  |  | A manufacturer-defined product identifier.
[5 empty] | XJE136 | Mass | Real Number | kilogram |  | The mass of the item.
[5 empty] | XJE133 | Industry Standards | String |  |  | Industry Standards followed by the part.
CMN004 | CAM-CYLINDRICAL | a cylindrical or conical member with a follower groove cut around the surface.
|  | Property Set: | RNS-CMN004 | CAM-CYLINDRICAL {CMP019;CMP018;CMP017;XJF081;XJG746;CMP012;}
[5 empty] | CMP019 | Number Of Revolutions | Real Number | 1 |  | The number of times the follower will travel around the cam from one end to the other.
[5 empty] | CMP018 | Width Of Groove | Real Number | meter |  | The width of the follower groove.
[5 empty] | CMP017 | Depth Of Groove | Real Number | meter |  | The depth of the follower groove.
[5 empty] | XJF081 | Outside Diameter | Real Number | meter | ISO 4378-1 section 5.2 | The value of the length (in m) of the outside diameter of the item.
[5 empty] | XJG746 | Length | Real Number | meter |  | The length of the item. |  | L
[5 empty] | CMP012 | Stress | Real Number | pascal |  | The maximum stress the component is able to withstand.
|  | Property Set: | RNS-MEC001 | Mechanical Common Properties {XJE136;XJE133;MEP001;RNP789;RNP787;XJE015;XJE014;XJE615;}
[5 empty] | XJE136 | Mass | Real Number | kilogram |  | The mass of the item.
[5 empty] | XJE133 | Industry Standards | String |  |  | Industry Standards followed by the part.
[5 empty] | MEP001 | Application Industry | Value Codes |  |  | Identifier of the intended application for this component. | {Automotive, Aerospace, Industrial, Agricultural, Marine, N/A}
[5 empty] | RNP789 | Catalog Page Number | Integer | 1 |  | The page(s) the component or part is listed on within the catalog
[5 empty] | RNP787 | Catalog Name | String |  |  | The Catalog the compenent is list in
[5 empty] | XJE015 | Application Scope | String |  |  | The intended application of the component.
[5 empty] | XJE014 | General Description | String |  |  | A free-form description of a component.
[5 empty] | XJE615 | Obtained Safety Standard | Value Codes |  | ECALS | Safety standards organizations' approvals obtained by this item. | {UL/CSA, EU, UL/CSA/EU}
|  | Root Property Set: | RNS-XJA001 | Root Set {RNP528;RNP139;RNP211;RNP210;RNP307;XJE002;XJE001;RNP145;XJE016;XJE015;XJE219;XJE014;XJE010;XJE136;XJE133;}
[5 empty] | RNP528 | Operating Range | Value Codes |  |  | The Field where the part will operate. | {Commercial, Military, Industrial}
[5 empty] | RNP139 | Key Text | String |  | ECIX QRD CL1, Version 3.0-021599 | Key words or phrases that customers would normally use in searching for a component.
[5 empty] | RNP211 | Manufacturer Name | String |  |  | The name of the manufacturer of the part.
[5 empty] | RNP210 | Manufacturer DUNS | String |  |  | A DUNS number of the manufacturer of the product.
[5 empty] | RNP307 | Is Generic | Boolean |  |  | A value of 1 denotes the product identifier is generic and cannot be ordered as-is because it identifies a family of related, orderable products that differ by one or more characteristics.
[5 empty] | XJE002 | Data Revision Number | String |  |  | A number reflecting the minor release identifier for product information.
[5 empty] | XJE001 | Data Version Number | String |  |  | A number reflecting the major release identifier of a product.
[5 empty] | RNP145 | Disclaimer | String |  | PCIS 1.4 | Denial statement(s) or renunciation, as of responsibility. A Disclaimer (disclaimer) is a statement that relinquishes legal responsibility for the use of products, devices, or circuitry described in the instance in which the disclaimer is contained.
[5 empty] | XJE016 | Package | String |  |  | A free-form text description of the package type.
[5 empty] | XJE015 | Application Scope | String |  |  | The intended application of the component.
[5 empty] | XJE219 | Operating Temperature | Real Number | celsius |  | The value as specified by level (minTypMax) of the ambient temperature (in Cel) in which this item was designed to operate.
[5 empty] | XJE014 | General Description | String |  |  | A free-form description of a component.
[5 empty] | XJE010 | Part Number | String |  |  | A manufacturer-defined product identifier.
[5 empty] | XJE136 | Mass | Real Number | kilogram |  | The mass of the item.
[5 empty] | XJE133 | Industry Standards | String |  |  | Industry Standards followed by the part.
CMN005 | CAM-FOLLOWER | the contacting surface where the prescribed motion of the cam is created.
|  | Property Set: | RNS-CMN005 | CAM-FOLLOWER {CMP023;CMP022;CMP021;CMP020;CMP026;CMP025;CMP024;}
[5 empty] | CMP023 | Spring Loaded | Boolean |  |  | Indicates whether the follower is spring loaded.
[5 empty] | CMP022 | Offset | Real Number | meter |  | The offset of the follower, positive or negative, from the rotary center of the cam.
[5 empty] | CMP021 | Configuration - Cam Follower | Value Codes |  |  | The follower configuration. | {Knife Edge, Roller, Flat Faced, Oblique Flat Faced, Spherical Faced, Conical}
[5 empty] | CMP020 | Arrangement | Value Codes |  |  | The follower arrangement in relation to the cam. | {In-Line, Offset, Swinging}
[5 empty] | CMP026 | Follower Diameter | Real Number | meter |  | The diameter of the follower if it is a roller follower.
[5 empty] | CMP025 | Lift | Real Number | meter |  | The distance from zero, normally when the follower contacts the base circle, to the maximum point.
[5 empty] | CMP024 | Arm Length | Real Number | meter |  | The length of the follower arm.
|  | Property Set: | RNS-MEC001 | Mechanical Common Properties {XJE136;XJE133;MEP001;RNP789;RNP787;XJE015;XJE014;XJE615;}
[5 empty] | XJE136 | Mass | Real Number | kilogram |  | The mass of the item.
[5 empty] | XJE133 | Industry Standards | String |  |  | Industry Standards followed by the part.
[5 empty] | MEP001 | Application Industry | Value Codes |  |  | Identifier of the intended application for this component. | {Automotive, Aerospace, Industrial, Agricultural, Marine, N/A}
[5 empty] | RNP789 | Catalog Page Number | Integer | 1 |  | The page(s) the component or part is listed on within the catalog
[5 empty] | RNP787 | Catalog Name | String |  |  | The Catalog the compenent is list in
[5 empty] | XJE015 | Application Scope | String |  |  | The intended application of the component.
[5 empty] | XJE014 | General Description | String |  |  | A free-form description of a component.
[5 empty] | XJE615 | Obtained Safety Standard | Value Codes |  | ECALS | Safety standards organizations' approvals obtained by this item. | {UL/CSA, EU, UL/CSA/EU}
|  | Root Property Set: | RNS-XJA001 | Root Set {RNP528;RNP139;RNP211;RNP210;RNP307;XJE002;XJE001;RNP145;XJE016;XJE015;XJE219;XJE014;XJE010;XJE136;XJE133;}
[5 empty] | RNP528 | Operating Range | Value Codes |  |  | The Field where the part will operate. | {Commercial, Military, Industrial}
[5 empty] | RNP139 | Key Text | String |  | ECIX QRD CL1, Version 3.0-021599 | Key words or phrases that customers would normally use in searching for a component.
[5 empty] | RNP211 | Manufacturer Name | String |  |  | The name of the manufacturer of the part.
[5 empty] | RNP210 | Manufacturer DUNS | String |  |  | A DUNS number of the manufacturer of the product.
[5 empty] | RNP307 | Is Generic | Boolean |  |  | A value of 1 denotes the product identifier is generic and cannot be ordered as-is because it identifies a family of related, orderable products that differ by one or more characteristics.
[5 empty] | XJE002 | Data Revision Number | String |  |  | A number reflecting the minor release identifier for product information.
[5 empty] | XJE001 | Data Version Number | String |  |  | A number reflecting the major release identifier of a product.
[5 empty] | RNP145 | Disclaimer | String |  | PCIS 1.4 | Denial statement(s) or renunciation, as of responsibility. A Disclaimer (disclaimer) is a statement that relinquishes legal responsibility for the use of products, devices, or circuitry described in the instance in which the disclaimer is contained.
[5 empty] | XJE016 | Package | String |  |  | A free-form text description of the package type.
[5 empty] | XJE015 | Application Scope | String |  |  | The intended application of the component.
[5 empty] | XJE219 | Operating Temperature | Real Number | celsius |  | The value as specified by level (minTypMax) of the ambient temperature (in Cel) in which this item was designed to operate.
[5 empty] | XJE014 | General Description | String |  |  | A free-form description of a component.
[5 empty] | XJE010 | Part Number | String |  |  | A manufacturer-defined product identifier.
[5 empty] | XJE136 | Mass | Real Number | kilogram |  | The mass of the item.
[5 empty] | XJE133 | Industry Standards | String |  |  | Industry Standards followed by the part.
CMN006 | CAM-SHAFT | Part of a machine used to provide a repetitive straight-line or back-and-forth motion to a cam follower.
|  | Property Set: | RNS-MEC001 | Mechanical Common Properties {XJE136;XJE133;MEP001;RNP789;RNP787;XJE015;XJE014;XJE615;}
[5 empty] | XJE136 | Mass | Real Number | kilogram |  | The mass of the item.
[5 empty] | XJE133 | Industry Standards | String |  |  | Industry Standards followed by the part.
[5 empty] | MEP001 | Application Industry | Value Codes |  |  | Identifier of the intended application for this component. | {Automotive, Aerospace, Industrial, Agricultural, Marine, N/A}
[5 empty] | RNP789 | Catalog Page Number | Integer | 1 |  | The page(s) the component or part is listed on within the catalog
[5 empty] | RNP787 | Catalog Name | String |  |  | The Catalog the compenent is list in
[5 empty] | XJE015 | Application Scope | String |  |  | The intended application of the component.
[5 empty] | XJE014 | General Description | String |  |  | A free-form description of a component.
[5 empty] | XJE615 | Obtained Safety Standard | Value Codes |  | ECALS | Safety standards organizations' approvals obtained by this item. | {UL/CSA, EU, UL/CSA/EU}
|  | Root Property Set: | RNS-XJA001 | Root Set {RNP528;RNP139;RNP211;RNP210;RNP307;XJE002;XJE001;RNP145;XJE016;XJE015;XJE219;XJE014;XJE010;XJE136;XJE133;}
[5 empty] | RNP528 | Operating Range | Value Codes |  |  | The Field where the part will operate. | {Commercial, Military, Industrial}
[5 empty] | RNP139 | Key Text | String |  | ECIX QRD CL1, Version 3.0-021599 | Key words or phrases that customers would normally use in searching for a component.
[5 empty] | RNP211 | Manufacturer Name | String |  |  | The name of the manufacturer of the part.
[5 empty] | RNP210 | Manufacturer DUNS | String |  |  | A DUNS number of the manufacturer of the product.
[5 empty] | RNP307 | Is Generic | Boolean |  |  | A value of 1 denotes the product identifier is generic and cannot be ordered as-is because it identifies a family of related, orderable products that differ by one or more characteristics.
[5 empty] | XJE002 | Data Revision Number | String |  |  | A number reflecting the minor release identifier for product information.
[5 empty] | XJE001 | Data Version Number | String |  |  | A number reflecting the major release identifier of a product.
[5 empty] | RNP145 | Disclaimer | String |  | PCIS 1.4 | Denial statement(s) or renunciation, as of responsibility. A Disclaimer (disclaimer) is a statement that relinquishes legal responsibility for the use of products, devices, or circuitry described in the instance in which the disclaimer is contained.
[5 empty] | XJE016 | Package | String |  |  | A free-form text description of the package type.
[5 empty] | XJE015 | Application Scope | String |  |  | The intended application of the component.
[5 empty] | XJE219 | Operating Temperature | Real Number | celsius |  | The value as specified by level (minTypMax) of the ambient temperature (in Cel) in which this item was designed to operate.
[5 empty] | XJE014 | General Description | String |  |  | A free-form description of a component.
[5 empty] | XJE010 | Part Number | String |  |  | A manufacturer-defined product identifier.
[5 empty] | XJE136 | Mass | Real Number | kilogram |  | The mass of the item.
[5 empty] | XJE133 | Industry Standards | String |  |  | Industry Standards followed by the part.
|  | Property Set: | RNS-CMN006 | CAM-SHAFT {CMP038;CMP035;CMP034;CMP033;CMP032;CMP029;CMP031;CMP001;CMP028;CMP030;CMP027;GNP022;}
[5 empty] | CMP038 | Intake To Exhaust Lobe Separation | Real Number | radian |  | The separation measured in radians between the intake and exhaust maximum lift points.
[5 empty] | CMP035 | Overlap | Real Number | radian |  | The number of radians of open overlap between the intake and exhaust.
[5 empty] | CMP034 | Exhaust Closing | Real Number | radian |  | The number of radians after (+) or before (-) top dead center that the valve closes.
[5 empty] | CMP033 | Intake Closing | Real Number | radian |  | The number of radians after (+) or before (-) bottom dead center that the valve closes.
[5 empty] | CMP032 | Exhaust Opening | Real Number | radian |  | The number of radians after (+) or before (-) bottom dead center that the valve opens.
[5 empty] | CMP029 | Intake Valve Lift | Real Number | meter |  | The maximum lift of the valve at intake.
[5 empty] | CMP031 | Intake Opening | Real Number | radian |  | The number of radians after (+) or before (-) top dead center that the valve opens.
[5 empty] | CMP001 | Base Diameter | Real Number | meter |  | The diameter of the base circle.
[5 empty] | CMP028 | Exhaust Duration | Real Number | radian |  | The amount of time measured in radians of camshaft rotation from when the valve is open until it is closed.
[5 empty] | CMP030 | Exhaust Valve Lift | Real Number | meter |  | The maximum lift of the valve at exhaust.
[5 empty] | CMP027 | Intake Duration | Real Number | radian |  | The amount of time measured in radians of camshaft rotation from when the valve is open until it is closed.
[5 empty] | GNP022 | Speed | Real Number | radian/second |  | The speed at which the component can operate.
BEN002 | BRAKE-ELECTRICAL | Brake in which stopping power is applied by electromagnetic force.
|  | Property Set: | RNS-BEN002 | BRAKE-INDUSTRIAL {GNP015;XJE220;XJF081;XJF149;XJG670;GNP027;GNP026;GNP024;XJG796;GNP022;GNP020;BEP005;BEP003;XJE219;BEP002;XJF714;BEP001;XJG746;XJE241;GNP030;}
[5 empty] | GNP015 | Allowable Pressure | Real Number | pascal |  | The maximum continuous working pressure the component can be subjected to.
[5 empty] | XJE220 | Rated Current | Real Number | ampere | JIS C 5602 | The continuous current (in A) required by this item during normal operation.
[5 empty] | XJF081 | Outside Diameter | Real Number | meter | ISO 4378-1 section 5.2 | The value of the length (in m) of the outside diameter of the item.
[5 empty] | XJF149 | Rated Power | Real Number | watt | EIAJ RC-8140 | The value of the level (minTypMax) of the power (in W) this item may consume. |  | Pmax
[5 empty] | XJG670 | Operating Voltage | Real Number | volt |  | Maximum operating voltage. |  | V_Max
[5 empty] | GNP027 | Rotor Inertia | Real Number | kilogram*meter*(second**2) |  | The inertia of the rotor.
[5 empty] | GNP026 | Armature Inertia | Real Number | kilogram*meter*(second**2) |  | The inertia of the armature.
[5 empty] | GNP024 | Shaft | Value Codes |  |  | The shaft type used. | {In-Line, Parallel}
[5 empty] | XJG796 | Mounting Method | String |  | ECALS-2 | Mounting method.
[5 empty] | GNP022 | Speed | Real Number | radian/second |  | The speed at which the component can operate.
[5 empty] | GNP020 | Flow Rate | Real Number | meter**3/second |  | The flow rate at which the component was designed to operate.
[5 empty] | BEP005 | Brake Fluid | String |  |  | The type of brake fluid used in the system.
[5 empty] | BEP003 | Configuration - Brake | Value Codes |  |  | The configuration of the brake. | {Band, Cone, Disc, Drum}
[5 empty] | XJE219 | Operating Temperature | Real Number | celsius |  | The value as specified by level (minTypMax) of the ambient temperature (in Cel) in which this item was designed to operate.
[5 empty] | BEP002 | Brake Type | Value Codes |  |  | Describes the method of achieving braking. | {Eddy Current, Friction, Hysteresis, Magnetic Particle, Toothed}
[5 empty] | XJF714 | Rated Voltage | Real Number | volt | IEC60115-1,JIS C 5201-1 | The maximum steady state voltage (rms for AC) as calculated from the Resistance and the rated dissipation. |  | V_rated
[5 empty] | BEP001 | Operation | Value Codes |  |  | Describes the type of operation the component utilizes. | {Spring Disengage, Permanent Magnet, Spring Engage}
[5 empty] | XJG746 | Length | Real Number | meter |  | The length of the item. |  | L
[5 empty] | XJE241 | Torque | Real Number | newton*meter | JIS C5602:1986 | The Q factor is the ratio of energy stored to energy dissipated.
[5 empty] | GNP030 | Voltage | Real Number | volt |  | The minimum voltage.
|  | Property Set: | RNS-MEC001 | Mechanical Common Properties {XJE136;XJE133;MEP001;RNP789;RNP787;XJE015;XJE014;XJE615;}
[5 empty] | XJE136 | Mass | Real Number | kilogram |  | The mass of the item.
[5 empty] | XJE133 | Industry Standards | String |  |  | Industry Standards followed by the part.
[5 empty] | MEP001 | Application Industry | Value Codes |  |  | Identifier of the intended application for this component. | {Automotive, Aerospace, Industrial, Agricultural, Marine, N/A}
[5 empty] | RNP789 | Catalog Page Number | Integer | 1 |  | The page(s) the component or part is listed on within the catalog
[5 empty] | RNP787 | Catalog Name | String |  |  | The Catalog the compenent is list in
[5 empty] | XJE015 | Application Scope | String |  |  | The intended application of the component.
[5 empty] | XJE014 | General Description | String |  |  | A free-form description of a component.
[5 empty] | XJE615 | Obtained Safety Standard | Value Codes |  | ECALS | Safety standards organizations' approvals obtained by this item. | {UL/CSA, EU, UL/CSA/EU}
|  | Root Property Set: | RNS-XJA001 | Root Set {RNP528;RNP139;RNP211;RNP210;RNP307;XJE002;XJE001;RNP145;XJE016;XJE015;XJE219;XJE014;XJE010;XJE136;XJE133;}
[5 empty] | RNP528 | Operating Range | Value Codes |  |  | The Field where the part will operate. | {Commercial, Military, Industrial}
[5 empty] | RNP139 | Key Text | String |  | ECIX QRD CL1, Version 3.0-021599 | Key words or phrases that customers would normally use in searching for a component.
[5 empty] | RNP211 | Manufacturer Name | String |  |  | The name of the manufacturer of the part.
[5 empty] | RNP210 | Manufacturer DUNS | String |  |  | A DUNS number of the manufacturer of the product.
[5 empty] | RNP307 | Is Generic | Boolean |  |  | A value of 1 denotes the product identifier is generic and cannot be ordered as-is because it identifies a family of related, orderable products that differ by one or more characteristics.
[5 empty] | XJE002 | Data Revision Number | String |  |  | A number reflecting the minor release identifier for product information.
[5 empty] | XJE001 | Data Version Number | String |  |  | A number reflecting the major release identifier of a product.
[5 empty] | RNP145 | Disclaimer | String |  | PCIS 1.4 | Denial statement(s) or renunciation, as of responsibility. A Disclaimer (disclaimer) is a statement that relinquishes legal responsibility for the use of products, devices, or circuitry described in the instance in which the disclaimer is contained.
[5 empty] | XJE016 | Package | String |  |  | A free-form text description of the package type.
[5 empty] | XJE015 | Application Scope | String |  |  | The intended application of the component.
[5 empty] | XJE219 | Operating Temperature | Real Number | celsius |  | The value as specified by level (minTypMax) of the ambient temperature (in Cel) in which this item was designed to operate.
[5 empty] | XJE014 | General Description | String |  |  | A free-form description of a component.
[5 empty] | XJE010 | Part Number | String |  |  | A manufacturer-defined product identifier.
[5 empty] | XJE136 | Mass | Real Number | kilogram |  | The mass of the item.
[5 empty] | XJE133 | Industry Standards | String |  |  | Industry Standards followed by the part.
BEN003 | BRAKE-COMPONENTS-PEDAL | element for brake application.
|  | Property Set: | RNS-MEC001 | Mechanical Common Properties {XJE136;XJE133;MEP001;RNP789;RNP787;XJE015;XJE014;XJE615;}
[5 empty] | XJE136 | Mass | Real Number | kilogram |  | The mass of the item.
[5 empty] | XJE133 | Industry Standards | String |  |  | Industry Standards followed by the part.
[5 empty] | MEP001 | Application Industry | Value Codes |  |  | Identifier of the intended application for this component. | {Automotive, Aerospace, Industrial, Agricultural, Marine, N/A}
[5 empty] | RNP789 | Catalog Page Number | Integer | 1 |  | The page(s) the component or part is listed on within the catalog
[5 empty] | RNP787 | Catalog Name | String |  |  | The Catalog the compenent is list in
[5 empty] | XJE015 | Application Scope | String |  |  | The intended application of the component.
[5 empty] | XJE014 | General Description | String |  |  | A free-form description of a component.
[5 empty] | XJE615 | Obtained Safety Standard | Value Codes |  | ECALS | Safety standards organizations' approvals obtained by this item. | {UL/CSA, EU, UL/CSA/EU}
|  | Root Property Set: | RNS-XJA001 | Root Set {RNP528;RNP139;RNP211;RNP210;RNP307;XJE002;XJE001;RNP145;XJE016;XJE015;XJE219;XJE014;XJE010;XJE136;XJE133;}
[5 empty] | RNP528 | Operating Range | Value Codes |  |  | The Field where the part will operate. | {Commercial, Military, Industrial}
[5 empty] | RNP139 | Key Text | String |  | ECIX QRD CL1, Version 3.0-021599 | Key words or phrases that customers would normally use in searching for a component.
[5 empty] | RNP211 | Manufacturer Name | String |  |  | The name of the manufacturer of the part.
[5 empty] | RNP210 | Manufacturer DUNS | String |  |  | A DUNS number of the manufacturer of the product.
[5 empty] | RNP307 | Is Generic | Boolean |  |  | A value of 1 denotes the product identifier is generic and cannot be ordered as-is because it identifies a family of related, orderable products that differ by one or more characteristics.
[5 empty] | XJE002 | Data Revision Number | String |  |  | A number reflecting the minor release identifier for product information.
[5 empty] | XJE001 | Data Version Number | String |  |  | A number reflecting the major release identifier of a product.
[5 empty] | RNP145 | Disclaimer | String |  | PCIS 1.4 | Denial statement(s) or renunciation, as of responsibility. A Disclaimer (disclaimer) is a statement that relinquishes legal responsibility for the use of products, devices, or circuitry described in the instance in which the disclaimer is contained.
[5 empty] | XJE016 | Package | String |  |  | A free-form text description of the package type.
[5 empty] | XJE015 | Application Scope | String |  |  | The intended application of the component.
[5 empty] | XJE219 | Operating Temperature | Real Number | celsius |  | The value as specified by level (minTypMax) of the ambient temperature (in Cel) in which this item was designed to operate.
[5 empty] | XJE014 | General Description | String |  |  | A free-form description of a component.
[5 empty] | XJE010 | Part Number | String |  |  | A manufacturer-defined product identifier.
[5 empty] | XJE136 | Mass | Real Number | kilogram |  | The mass of the item.
[5 empty] | XJE133 | Industry Standards | String |  |  | Industry Standards followed by the part.
|  | Property Set: | RNS-BEN003 | BRAKE-PEDAL {RNIP070;BEP006;XJG796;XJG746;BEP008;}
[5 empty] | RNIP070 | Color | Value Codes |  |  | The fabricated color of an item where color is part of the item's utility (labels, paper, etc.). | {Beige, Black, Blue, Green, Grey, Ivory, White, Cyan, Magenta, Yellow}
[5 empty] | BEP006 | Braking | Value Codes |  |  | Indicates the number of wheels involved in braking. | {Four-Wheel, Two-Wheel}
[5 empty] | XJG796 | Mounting Method | String |  | ECALS-2 | Mounting method.
[5 empty] | XJG746 | Length | Real Number | meter |  | The length of the item. |  | L
[5 empty] | BEP008 | Master Cylinder Mounting Hole | Real Number | meter |  | The diameter of the master cylinder mounting hole.
BEN004 | BRAKE-COMPONENTS-SHOE | friction element for the brake.
|  | Property Set: | RNS-MEC001 | Mechanical Common Properties {XJE136;XJE133;MEP001;RNP789;RNP787;XJE015;XJE014;XJE615;}
[5 empty] | XJE136 | Mass | Real Number | kilogram |  | The mass of the item.
[5 empty] | XJE133 | Industry Standards | String |  |  | Industry Standards followed by the part.
[5 empty] | MEP001 | Application Industry | Value Codes |  |  | Identifier of the intended application for this component. | {Automotive, Aerospace, Industrial, Agricultural, Marine, N/A}
[5 empty] | RNP789 | Catalog Page Number | Integer | 1 |  | The page(s) the component or part is listed on within the catalog
[5 empty] | RNP787 | Catalog Name | String |  |  | The Catalog the compenent is list in
[5 empty] | XJE015 | Application Scope | String |  |  | The intended application of the component.
[5 empty] | XJE014 | General Description | String |  |  | A free-form description of a component.
[5 empty] | XJE615 | Obtained Safety Standard | Value Codes |  | ECALS | Safety standards organizations' approvals obtained by this item. | {UL/CSA, EU, UL/CSA/EU}
|  | Root Property Set: | RNS-XJA001 | Root Set {RNP528;RNP139;RNP211;RNP210;RNP307;XJE002;XJE001;RNP145;XJE016;XJE015;XJE219;XJE014;XJE010;XJE136;XJE133;}
[5 empty] | RNP528 | Operating Range | Value Codes |  |  | The Field where the part will operate. | {Commercial, Military, Industrial}
[5 empty] | RNP139 | Key Text | String |  | ECIX QRD CL1, Version 3.0-021599 | Key words or phrases that customers would normally use in searching for a component.
[5 empty] | RNP211 | Manufacturer Name | String |  |  | The name of the manufacturer of the part.
[5 empty] | RNP210 | Manufacturer DUNS | String |  |  | A DUNS number of the manufacturer of the product.
[5 empty] | RNP307 | Is Generic | Boolean |  |  | A value of 1 denotes the product identifier is generic and cannot be ordered as-is because it identifies a family of related, orderable products that differ by one or more characteristics.
[5 empty] | XJE002 | Data Revision Number | String |  |  | A number reflecting the minor release identifier for product information.
[5 empty] | XJE001 | Data Version Number | String |  |  | A number reflecting the major release identifier of a product.
[5 empty] | RNP145 | Disclaimer | String |  | PCIS 1.4 | Denial statement(s) or renunciation, as of responsibility. A Disclaimer (disclaimer) is a statement that relinquishes legal responsibility for the use of products, devices, or circuitry described in the instance in which the disclaimer is contained.
[5 empty] | XJE016 | Package | String |  |  | A free-form text description of the package type.
[5 empty] | XJE015 | Application Scope | String |  |  | The intended application of the component.
[5 empty] | XJE219 | Operating Temperature | Real Number | celsius |  | The value as specified by level (minTypMax) of the ambient temperature (in Cel) in which this item was designed to operate.
[5 empty] | XJE014 | General Description | String |  |  | A free-form description of a component.
[5 empty] | XJE010 | Part Number | String |  |  | A manufacturer-defined product identifier.
[5 empty] | XJE136 | Mass | Real Number | kilogram |  | The mass of the item.
[5 empty] | XJE133 | Industry Standards | String |  |  | Industry Standards followed by the part.
|  | Property Set: | RNS-BEN004 | BRAKE-SHOE {XJF063;BEP015;BEP014;GNP018;BEP013;BEP012;BEP010;}
[5 empty] | XJF063 | Thickness | Real Number | meter | JISC5603 | The dimension through an object as opposed to its length or width.
[5 empty] | BEP015 | Wear Indicator | Value Codes |  |  | Indicates whether a wear indicator exists and if so the type. | {Electronic, Mechanical, None}
[5 empty] | BEP014 | Impact Strength | Real Number | joule/meter**2 |  | The impact strength of the component.
[5 empty] | GNP018 | Surface Hardness | Real Number | 1 |  | The ability of the surface to resist wear and deformation (measured in Rockwell rating).
[5 empty] | BEP013 | Coefficient Of Friction | Real Number | 1 |  | The coefficient of friction of the component.
[5 empty] | BEP012 | Forming | Value Codes |  |  | The method of forming the component. | {Cast, Fabricated}
[5 empty] | BEP010 | Lining Type | Value Codes |  |  | Indicates the type of lining. | {Metallic, Non-Asbestos Organic, Semi-Metallic}
BEN005 | BRAKE-COMPONENTS-PAD | friction elements for brakes.
|  | Property Set: | RNS-MEC001 | Mechanical Common Properties {XJE136;XJE133;MEP001;RNP789;RNP787;XJE015;XJE014;XJE615;}
[5 empty] | XJE136 | Mass | Real Number | kilogram |  | The mass of the item.
[5 empty] | XJE133 | Industry Standards | String |  |  | Industry Standards followed by the part.
[5 empty] | MEP001 | Application Industry | Value Codes |  |  | Identifier of the intended application for this component. | {Automotive, Aerospace, Industrial, Agricultural, Marine, N/A}
[5 empty] | RNP789 | Catalog Page Number | Integer | 1 |  | The page(s) the component or part is listed on within the catalog
[5 empty] | RNP787 | Catalog Name | String |  |  | The Catalog the compenent is list in
[5 empty] | XJE015 | Application Scope | String |  |  | The intended application of the component.
[5 empty] | XJE014 | General Description | String |  |  | A free-form description of a component.
[5 empty] | XJE615 | Obtained Safety Standard | Value Codes |  | ECALS | Safety standards organizations' approvals obtained by this item. | {UL/CSA, EU, UL/CSA/EU}
|  | Root Property Set: | RNS-XJA001 | Root Set {RNP528;RNP139;RNP211;RNP210;RNP307;XJE002;XJE001;RNP145;XJE016;XJE015;XJE219;XJE014;XJE010;XJE136;XJE133;}
[5 empty] | RNP528 | Operating Range | Value Codes |  |  | The Field where the part will operate. | {Commercial, Military, Industrial}
[5 empty] | RNP139 | Key Text | String |  | ECIX QRD CL1, Version 3.0-021599 | Key words or phrases that customers would normally use in searching for a component.
[5 empty] | RNP211 | Manufacturer Name | String |  |  | The name of the manufacturer of the part.
[5 empty] | RNP210 | Manufacturer DUNS | String |  |  | A DUNS number of the manufacturer of the product.
[5 empty] | RNP307 | Is Generic | Boolean |  |  | A value of 1 denotes the product identifier is generic and cannot be ordered as-is because it identifies a family of related, orderable products that differ by one or more characteristics.
[5 empty] | XJE002 | Data Revision Number | String |  |  | A number reflecting the minor release identifier for product information.
[5 empty] | XJE001 | Data Version Number | String |  |  | A number reflecting the major release identifier of a product.
[5 empty] | RNP145 | Disclaimer | String |  | PCIS 1.4 | Denial statement(s) or renunciation, as of responsibility. A Disclaimer (disclaimer) is a statement that relinquishes legal responsibility for the use of products, devices, or circuitry described in the instance in which the disclaimer is contained.
[5 empty] | XJE016 | Package | String |  |  | A free-form text description of the package type.
[5 empty] | XJE015 | Application Scope | String |  |  | The intended application of the component.
[5 empty] | XJE219 | Operating Temperature | Real Number | celsius |  | The value as specified by level (minTypMax) of the ambient temperature (in Cel) in which this item was designed to operate.
[5 empty] | XJE014 | General Description | String |  |  | A free-form description of a component.
[5 empty] | XJE010 | Part Number | String |  |  | A manufacturer-defined product identifier.
[5 empty] | XJE136 | Mass | Real Number | kilogram |  | The mass of the item.
[5 empty] | XJE133 | Industry Standards | String |  |  | Industry Standards followed by the part.
|  | Property Set: | RNS-BEN005 | BRAKE-PAD {XJF063;BEP016;GNP018;BEP013;XJF081;BEP010;}
[5 empty] | XJF063 | Thickness | Real Number | meter | JISC5603 | The dimension through an object as opposed to its length or width.
[5 empty] | BEP016 | Shearing Strength | Real Number | pascal |  | The shearing strength to which the component may be subjected.
[5 empty] | GNP018 | Surface Hardness | Real Number | 1 |  | The ability of the surface to resist wear and deformation (measured in Rockwell rating).
[5 empty] | BEP013 | Coefficient Of Friction | Real Number | 1 |  | The coefficient of friction of the component.
[5 empty] | XJF081 | Outside Diameter | Real Number | meter | ISO 4378-1 section 5.2 | The value of the length (in m) of the outside diameter of the item.
[5 empty] | BEP010 | Lining Type | Value Codes |  |  | Indicates the type of lining. | {Metallic, Non-Asbestos Organic, Semi-Metallic}
BEN006 | BRAKE-DISC | friction-pad assemblies, one on each side of the disc.
|  | Property Set: | RNS-MEC001 | Mechanical Common Properties {XJE136;XJE133;MEP001;RNP789;RNP787;XJE015;XJE014;XJE615;}
[5 empty] | XJE136 | Mass | Real Number | kilogram |  | The mass of the item.
[5 empty] | XJE133 | Industry Standards | String |  |  | Industry Standards followed by the part.
[5 empty] | MEP001 | Application Industry | Value Codes |  |  | Identifier of the intended application for this component. | {Automotive, Aerospace, Industrial, Agricultural, Marine, N/A}
[5 empty] | RNP789 | Catalog Page Number | Integer | 1 |  | The page(s) the component or part is listed on within the catalog
[5 empty] | RNP787 | Catalog Name | String |  |  | The Catalog the compenent is list in
[5 empty] | XJE015 | Application Scope | String |  |  | The intended application of the component.
[5 empty] | XJE014 | General Description | String |  |  | A free-form description of a component.
[5 empty] | XJE615 | Obtained Safety Standard | Value Codes |  | ECALS | Safety standards organizations' approvals obtained by this item. | {UL/CSA, EU, UL/CSA/EU}
|  | Root Property Set: | RNS-XJA001 | Root Set {RNP528;RNP139;RNP211;RNP210;RNP307;XJE002;XJE001;RNP145;XJE016;XJE015;XJE219;XJE014;XJE010;XJE136;XJE133;}
[5 empty] | RNP528 | Operating Range | Value Codes |  |  | The Field where the part will operate. | {Commercial, Military, Industrial}
[5 empty] | RNP139 | Key Text | String |  | ECIX QRD CL1, Version 3.0-021599 | Key words or phrases that customers would normally use in searching for a component.
[5 empty] | RNP211 | Manufacturer Name | String |  |  | The name of the manufacturer of the part.
[5 empty] | RNP210 | Manufacturer DUNS | String |  |  | A DUNS number of the manufacturer of the product.
[5 empty] | RNP307 | Is Generic | Boolean |  |  | A value of 1 denotes the product identifier is generic and cannot be ordered as-is because it identifies a family of related, orderable products that differ by one or more characteristics.
[5 empty] | XJE002 | Data Revision Number | String |  |  | A number reflecting the minor release identifier for product information.
[5 empty] | XJE001 | Data Version Number | String |  |  | A number reflecting the major release identifier of a product.
[5 empty] | RNP145 | Disclaimer | String |  | PCIS 1.4 | Denial statement(s) or renunciation, as of responsibility. A Disclaimer (disclaimer) is a statement that relinquishes legal responsibility for the use of products, devices, or circuitry described in the instance in which the disclaimer is contained.
[5 empty] | XJE016 | Package | String |  |  | A free-form text description of the package type.
[5 empty] | XJE015 | Application Scope | String |  |  | The intended application of the component.
[5 empty] | XJE219 | Operating Temperature | Real Number | celsius |  | The value as specified by level (minTypMax) of the ambient temperature (in Cel) in which this item was designed to operate.
[5 empty] | XJE014 | General Description | String |  |  | A free-form description of a component.
[5 empty] | XJE010 | Part Number | String |  |  | A manufacturer-defined product identifier.
[5 empty] | XJE136 | Mass | Real Number | kilogram |  | The mass of the item.
[5 empty] | XJE133 | Industry Standards | String |  |  | Industry Standards followed by the part.
|  | Property Set: | RNS-BEN006 | BRAKE-CALIPER {GNP015;BEP022;BEP021;BEP019;BEP018;BEP020;BEP017;XJE241;BEP005;BEP028;XJG796;BEP027;BEP026;BEP025;}
[5 empty] | GNP015 | Allowable Pressure | Real Number | pascal |  | The maximum continuous working pressure the component can be subjected to.
[5 empty] | BEP022 | Rotor Diameter | Real Number | meter |  | The minimum and maximum rotor diameter for which the caliper was designed.
[5 empty] | BEP021 | Rotor Thickness | Real Number | meter |  | The minimum and maximum rotor thickness for which the caliper was designed.
[5 empty] | BEP019 | Wheel Diameter | Real Number | meter |  | The wheel diameter for which the component was designed.
[5 empty] | BEP018 | Bore Size | Real Number | meter |  | The size of the bore.
[5 empty] | BEP020 | Fluid Displacement | Real Number | meter |  | The displacement of the fluids at the maximum working pressure.
[5 empty] | BEP017 | Tangential Force | Real Number | newton |  | The maximum tangential force available to be applied.
[5 empty] | XJE241 | Torque | Real Number | newton*meter | JIS C5602:1986 | The Q factor is the ratio of energy stored to energy dissipated.
[5 empty] | BEP005 | Brake Fluid | String |  |  | The type of brake fluid used in the system.
[5 empty] | BEP028 | Volume Of Brake Pad | Real Number | meter**3 |  | The volume of the brake pad for which the caliper was designed.
[5 empty] | XJG796 | Mounting Method | String |  | ECALS-2 | Mounting method.
[5 empty] | BEP027 | Thickness Of Brake Pad | Real Number | meter |  | The thickness of the brake pad for which the caliper was designed.
[5 empty] | BEP026 | Number Of Pistons | Integer | 1 |  | The number of pistons associated with the caliper.
[5 empty] | BEP025 | Self Adjusting | Boolean |  |  | Indicates whether the caliper is self adjusting for brake pad wear.
BEN007 | BRAKE-DRUM | foot pressure exerted on the brake pedal carried directly to semicircular brake shoes by a system of flexible cables.
|  | Property Set: | RNS-MEC001 | Mechanical Common Properties {XJE136;XJE133;MEP001;RNP789;RNP787;XJE015;XJE014;XJE615;}
[5 empty] | XJE136 | Mass | Real Number | kilogram |  | The mass of the item.
[5 empty] | XJE133 | Industry Standards | String |  |  | Industry Standards followed by the part.
[5 empty] | MEP001 | Application Industry | Value Codes |  |  | Identifier of the intended application for this component. | {Automotive, Aerospace, Industrial, Agricultural, Marine, N/A}
[5 empty] | RNP789 | Catalog Page Number | Integer | 1 |  | The page(s) the component or part is listed on within the catalog
[5 empty] | RNP787 | Catalog Name | String |  |  | The Catalog the compenent is list in
[5 empty] | XJE015 | Application Scope | String |  |  | The intended application of the component.
[5 empty] | XJE014 | General Description | String |  |  | A free-form description of a component.
[5 empty] | XJE615 | Obtained Safety Standard | Value Codes |  | ECALS | Safety standards organizations' approvals obtained by this item. | {UL/CSA, EU, UL/CSA/EU}
|  | Root Property Set: | RNS-XJA001 | Root Set {RNP528;RNP139;RNP211;RNP210;RNP307;XJE002;XJE001;RNP145;XJE016;XJE015;XJE219;XJE014;XJE010;XJE136;XJE133;}
[5 empty] | RNP528 | Operating Range | Value Codes |  |  | The Field where the part will operate. | {Commercial, Military, Industrial}
[5 empty] | RNP139 | Key Text | String |  | ECIX QRD CL1, Version 3.0-021599 | Key words or phrases that customers would normally use in searching for a component.
[5 empty] | RNP211 | Manufacturer Name | String |  |  | The name of the manufacturer of the part.
[5 empty] | RNP210 | Manufacturer DUNS | String |  |  | A DUNS number of the manufacturer of the product.
[5 empty] | RNP307 | Is Generic | Boolean |  |  | A value of 1 denotes the product identifier is generic and cannot be ordered as-is because it identifies a family of related, orderable products that differ by one or more characteristics.
[5 empty] | XJE002 | Data Revision Number | String |  |  | A number reflecting the minor release identifier for product information.
[5 empty] | XJE001 | Data Version Number | String |  |  | A number reflecting the major release identifier of a product.
[5 empty] | RNP145 | Disclaimer | String |  | PCIS 1.4 | Denial statement(s) or renunciation, as of responsibility. A Disclaimer (disclaimer) is a statement that relinquishes legal responsibility for the use of products, devices, or circuitry described in the instance in which the disclaimer is contained.
[5 empty] | XJE016 | Package | String |  |  | A free-form text description of the package type.
[5 empty] | XJE015 | Application Scope | String |  |  | The intended application of the component.
[5 empty] | XJE219 | Operating Temperature | Real Number | celsius |  | The value as specified by level (minTypMax) of the ambient temperature (in Cel) in which this item was designed to operate.
[5 empty] | XJE014 | General Description | String |  |  | A free-form description of a component.
[5 empty] | XJE010 | Part Number | String |  |  | A manufacturer-defined product identifier.
[5 empty] | XJE136 | Mass | Real Number | kilogram |  | The mass of the item.
[5 empty] | XJE133 | Industry Standards | String |  |  | Industry Standards followed by the part.
|  | Property Set: | RNS-BEN007 | BRAKE-DRUM {BEP019;PFP084;BEP038;XJG747;BEP036;BEP035;BEP033;BEP032;BEP031;XJE888;PFP007;}
[5 empty] | BEP019 | Wheel Diameter | Real Number | meter |  | The wheel diameter for which the component was designed.
[5 empty] | PFP084 | Number Of Bolts | Integer | 1 |  | The number of bolts.
[5 empty] | BEP038 | Slot | Boolean |  |  | Indicates whether slots exist in the drum for spoke clearance.
[5 empty] | XJG747 | Width | Real Number | meter |  | The width of the component. |  | W
[5 empty] | BEP036 | Bolt Circle Diameter | Real Number | meter |  | The diameter of the bolt circle.
[5 empty] | BEP035 | Actuation Type | Value Codes |  |  | The type of actuation used on the brake. | {Air, Hydraulic, S-Cam, Wedge}
[5 empty] | BEP033 | Width Of Braking Surface | Real Number | meter |  | The width of the braking surface.
[5 empty] | BEP032 | Pilot Diameter | Real Number | meter |  | The pilot diameter of the component.
[5 empty] | BEP031 | Braking Surface Diameter | Real Number | meter |  | The diameter of the braking surface.
[5 empty] | XJE888 | Diameter | Real Number | meter |  | The value of the length (in m) of the maximum dimension of a circle, or the circular projection of a sphere or other object which may have a circular projection.
[5 empty] | PFP007 | Wall Thickness | Real Number | meter |  | The wall thickness of the component.
BEN008 | BRAKE-COMPONENTS-ROTOR | rotor for the brake.
|  | Property Set: | RNS-MEC001 | Mechanical Common Properties {XJE136;XJE133;MEP001;RNP789;RNP787;XJE015;XJE014;XJE615;}
[5 empty] | XJE136 | Mass | Real Number | kilogram |  | The mass of the item.
[5 empty] | XJE133 | Industry Standards | String |  |  | Industry Standards followed by the part.
[5 empty] | MEP001 | Application Industry | Value Codes |  |  | Identifier of the intended application for this component. | {Automotive, Aerospace, Industrial, Agricultural, Marine, N/A}
[5 empty] | RNP789 | Catalog Page Number | Integer | 1 |  | The page(s) the component or part is listed on within the catalog
[5 empty] | RNP787 | Catalog Name | String |  |  | The Catalog the compenent is list in
[5 empty] | XJE015 | Application Scope | String |  |  | The intended application of the component.
[5 empty] | XJE014 | General Description | String |  |  | A free-form description of a component.
[5 empty] | XJE615 | Obtained Safety Standard | Value Codes |  | ECALS | Safety standards organizations' approvals obtained by this item. | {UL/CSA, EU, UL/CSA/EU}
|  | Property Set: | RNS-BEN008 | BRAKE-ROTOR {BEP019;XJF081;PFP084;BEP043;BEP039;BEP041;XJG747;BEP036;BEP033;XJF063;XJE219;}
[5 empty] | BEP019 | Wheel Diameter | Real Number | meter |  | The wheel diameter for which the component was designed.
[5 empty] | XJF081 | Outside Diameter | Real Number | meter | ISO 4378-1 section 5.2 | The value of the length (in m) of the outside diameter of the item.
[5 empty] | PFP084 | Number Of Bolts | Integer | 1 |  | The number of bolts.
[5 empty] | BEP043 | Exciter Teeth | Boolean |  |  | Indicates whether exciter teeth are cast into the inner rotor surface.
[5 empty] | BEP039 | Ventilated | Boolean |  |  | Indicates the rotor is ventilated.
[5 empty] | BEP041 | Rotor Shape | Value Codes |  |  | The basic rotor design. | {Hat-Section, U-Section}
[5 empty] | XJG747 | Width | Real Number | meter |  | The width of the component. |  | W
[5 empty] | BEP036 | Bolt Circle Diameter | Real Number | meter |  | The diameter of the bolt circle.
[5 empty] | BEP033 | Width Of Braking Surface | Real Number | meter |  | The width of the braking surface.
[5 empty] | XJF063 | Thickness | Real Number | meter | JISC5603 | The dimension through an object as opposed to its length or width.
[5 empty] | XJE219 | Operating Temperature | Real Number | celsius |  | The value as specified by level (minTypMax) of the ambient temperature (in Cel) in which this item was designed to operate.
|  | Root Property Set: | RNS-XJA001 | Root Set {RNP528;RNP139;RNP211;RNP210;RNP307;XJE002;XJE001;RNP145;XJE016;XJE015;XJE219;XJE014;XJE010;XJE136;XJE133;}
[5 empty] | RNP528 | Operating Range | Value Codes |  |  | The Field where the part will operate. | {Commercial, Military, Industrial}
[5 empty] | RNP139 | Key Text | String |  | ECIX QRD CL1, Version 3.0-021599 | Key words or phrases that customers would normally use in searching for a component.
[5 empty] | RNP211 | Manufacturer Name | String |  |  | The name of the manufacturer of the part.
[5 empty] | RNP210 | Manufacturer DUNS | String |  |  | A DUNS number of the manufacturer of the product.
[5 empty] | RNP307 | Is Generic | Boolean |  |  | A value of 1 denotes the product identifier is generic and cannot be ordered as-is because it identifies a family of related, orderable products that differ by one or more characteristics.
[5 empty] | XJE002 | Data Revision Number | String |  |  | A number reflecting the minor release identifier for product information.
[5 empty] | XJE001 | Data Version Number | String |  |  | A number reflecting the major release identifier of a product.
[5 empty] | RNP145 | Disclaimer | String |  | PCIS 1.4 | Denial statement(s) or renunciation, as of responsibility. A Disclaimer (disclaimer) is a statement that relinquishes legal responsibility for the use of products, devices, or circuitry described in the instance in which the disclaimer is contained.
[5 empty] | XJE016 | Package | String |  |  | A free-form text description of the package type.
[5 empty] | XJE015 | Application Scope | String |  |  | The intended application of the component.
[5 empty] | XJE219 | Operating Temperature | Real Number | celsius |  | The value as specified by level (minTypMax) of the ambient temperature (in Cel) in which this item was designed to operate.
[5 empty] | XJE014 | General Description | String |  |  | A free-form description of a component.
[5 empty] | XJE010 | Part Number | String |  |  | A manufacturer-defined product identifier.
[5 empty] | XJE136 | Mass | Real Number | kilogram |  | The mass of the item.
[5 empty] | XJE133 | Industry Standards | String |  |  | Industry Standards followed by the part.
WEN001 | WIRE | An elongated, flexible metal filament or thin rod that has a uniform cross section.
|  | Property Set: | RNS-MEC001 | Mechanical Common Properties {XJE136;XJE133;MEP001;RNP789;RNP787;XJE015;XJE014;XJE615;}
[5 empty] | XJE136 | Mass | Real Number | kilogram |  | The mass of the item.
[5 empty] | XJE133 | Industry Standards | String |  |  | Industry Standards followed by the part.
[5 empty] | MEP001 | Application Industry | Value Codes |  |  | Identifier of the intended application for this component. | {Automotive, Aerospace, Industrial, Agricultural, Marine, N/A}
[5 empty] | RNP789 | Catalog Page Number | Integer | 1 |  | The page(s) the component or part is listed on within the catalog
[5 empty] | RNP787 | Catalog Name | String |  |  | The Catalog the compenent is list in
[5 empty] | XJE015 | Application Scope | String |  |  | The intended application of the component.
[5 empty] | XJE014 | General Description | String |  |  | A free-form description of a component.
[5 empty] | XJE615 | Obtained Safety Standard | Value Codes |  | ECALS | Safety standards organizations' approvals obtained by this item. | {UL/CSA, EU, UL/CSA/EU}
|  | Property Set: | RNS-WEN001 | WIRE {WEP009;XJF081;WEP010;WEP008;WEP007;WEP006;WEP005;GNP035;WEP001;GNP030;XJG746;XJG664;XJH148;}
[5 empty] | WEP009 | Section Area | Real Number | meter**2 |  | The face area of a section of the rope.
[5 empty] | XJF081 | Outside Diameter | Real Number | meter | ISO 4378-1 section 5.2 | The value of the length (in m) of the outside diameter of the item.
[5 empty] | WEP010 | Coil Size | Real Number | kilogram |  | The size of a coil of wire measured by weight.
[5 empty] | WEP008 | Coating | String |  |  | Indicates whether a coating was placed on the component.
[5 empty] | WEP007 | Tensile Strength | Real Number | newton/meter**2 |  | The tensile strength of the wire.
[5 empty] | WEP006 | DC-Wire Resistance | Real Number | ohm/meter |  | The resistance in the wire.
[5 empty] | WEP005 | Construction | Value Codes |  |  | Indicates the construction of the wire. | {Solid, Stranded}
[5 empty] | GNP035 | Mass Per Unit Length | Real Number | kilogram/meter |  | The weight of the component per unit length.
[5 empty] | WEP001 | Wire Gauge | Integer | 1 |  | The gauge number of the wire expressed in American standards (AWG).
[5 empty] | GNP030 | Voltage | Real Number | volt |  | The minimum voltage.
[5 empty] | XJG746 | Length | Real Number | meter |  | The length of the item. |  | L
[5 empty] | XJG664 | Current | Real Number | ampere | JIS C 2570 | The current required by this item during normal operation.
[5 empty] | XJH148 | Power | Real Number | watt |  | The value of the level (minTypMax) of the power (in W) this item may consume. |  | PLT
|  | Root Property Set: | RNS-XJA001 | Root Set {RNP528;RNP139;RNP211;RNP210;RNP307;XJE002;XJE001;RNP145;XJE016;XJE015;XJE219;XJE014;XJE010;XJE136;XJE133;}
[5 empty] | RNP528 | Operating Range | Value Codes |  |  | The Field where the part will operate. | {Commercial, Military, Industrial}
[5 empty] | RNP139 | Key Text | String |  | ECIX QRD CL1, Version 3.0-021599 | Key words or phrases that customers would normally use in searching for a component.
[5 empty] | RNP211 | Manufacturer Name | String |  |  | The name of the manufacturer of the part.
[5 empty] | RNP210 | Manufacturer DUNS | String |  |  | A DUNS number of the manufacturer of the product.
[5 empty] | RNP307 | Is Generic | Boolean |  |  | A value of 1 denotes the product identifier is generic and cannot be ordered as-is because it identifies a family of related, orderable products that differ by one or more characteristics.
[5 empty] | XJE002 | Data Revision Number | String |  |  | A number reflecting the minor release identifier for product information.
[5 empty] | XJE001 | Data Version Number | String |  |  | A number reflecting the major release identifier of a product.
[5 empty] | RNP145 | Disclaimer | String |  | PCIS 1.4 | Denial statement(s) or renunciation, as of responsibility. A Disclaimer (disclaimer) is a statement that relinquishes legal responsibility for the use of products, devices, or circuitry described in the instance in which the disclaimer is contained.
[5 empty] | XJE016 | Package | String |  |  | A free-form text description of the package type.
[5 empty] | XJE015 | Application Scope | String |  |  | The intended application of the component.
[5 empty] | XJE219 | Operating Temperature | Real Number | celsius |  | The value as specified by level (minTypMax) of the ambient temperature (in Cel) in which this item was designed to operate.
[5 empty] | XJE014 | General Description | String |  |  | A free-form description of a component.
[5 empty] | XJE010 | Part Number | String |  |  | A manufacturer-defined product identifier.
[5 empty] | XJE136 | Mass | Real Number | kilogram |  | The mass of the item.
[5 empty] | XJE133 | Industry Standards | String |  |  | Industry Standards followed by the part.
WEN002 | ROPE | Assemblage of fibres, filaments, or wires compacted by twisting or braiding into a long, flexible line.
|  | Property Set: | RNS-WEN002 | WIRE-ROPE/CABLE {WEP013;WEP012;WEP011;XJF081;GNP035;WEP001;XJG746;RNIP376;WEP020;WEP018;STP003;WEP017;WEP016;WEP015;}
[5 empty] | WEP013 | Number Of Strands | Integer | 1 |  | The number of strands in the rope.
[5 empty] | WEP012 | Core Type | Value Codes |  |  | Indicates the material of which the rope is composed. | {Fiber, Cotton, Asbestos, Polyvinyl Plastic, Wire Strand, Independent Wire}
[5 empty] | WEP011 | Nominal Breaking Load | Real Number | newton |  | The load at which the wire rope will fracture.
[5 empty] | XJF081 | Outside Diameter | Real Number | meter | ISO 4378-1 section 5.2 | The value of the length (in m) of the outside diameter of the item.
[5 empty] | GNP035 | Mass Per Unit Length | Real Number | kilogram/meter |  | The weight of the component per unit length.
[5 empty] | WEP001 | Wire Gauge | Integer | 1 |  | The gauge number of the wire expressed in American standards (AWG).
[5 empty] | XJG746 | Length | Real Number | meter |  | The length of the item. |  | L
[5 empty] | RNIP376 | Number Of Wires | Integer | 1 |  | The number of wires in the cable.
[5 empty] | WEP020 | Coating Type | String |  |  | The type of coating used.
[5 empty] | WEP018 | Flattened Strand | Boolean |  |  | Indicates whether the rope is a flattened strand type, triangle centers with a flattened outer surface.
[5 empty] | STP003 | Flat | Boolean |  |  | Indicates the presence of a flat.
[5 empty] | WEP017 | Strength | Real Number | newton/meter**2 |  | The design strength of the rope.
[5 empty] | WEP016 | Lay Type | Value Codes |  |  | Indicates the direction of the helical path in which the strands are laid. | {Lang, Right-Regular, Left-Regular}
[5 empty] | WEP015 | Preformed | Boolean |  |  | Indicates whether the rope is preformed.
|  | Property Set: | RNS-MEC001 | Mechanical Common Properties {XJE136;XJE133;MEP001;RNP789;RNP787;XJE015;XJE014;XJE615;}
[5 empty] | XJE136 | Mass | Real Number | kilogram |  | The mass of the item.
[5 empty] | XJE133 | Industry Standards | String |  |  | Industry Standards followed by the part.
[5 empty] | MEP001 | Application Industry | Value Codes |  |  | Identifier of the intended application for this component. | {Automotive, Aerospace, Industrial, Agricultural, Marine, N/A}
[5 empty] | RNP789 | Catalog Page Number | Integer | 1 |  | The page(s) the component or part is listed on within the catalog
[5 empty] | RNP787 | Catalog Name | String |  |  | The Catalog the compenent is list in
[5 empty] | XJE015 | Application Scope | String |  |  | The intended application of the component.
[5 empty] | XJE014 | General Description | String |  |  | A free-form description of a component.
[5 empty] | XJE615 | Obtained Safety Standard | Value Codes |  | ECALS | Safety standards organizations' approvals obtained by this item. | {UL/CSA, EU, UL/CSA/EU}
|  | Root Property Set: | RNS-XJA001 | Root Set {RNP528;RNP139;RNP211;RNP210;RNP307;XJE002;XJE001;RNP145;XJE016;XJE015;XJE219;XJE014;XJE010;XJE136;XJE133;}
[5 empty] | RNP528 | Operating Range | Value Codes |  |  | The Field where the part will operate. | {Commercial, Military, Industrial}
[5 empty] | RNP139 | Key Text | String |  | ECIX QRD CL1, Version 3.0-021599 | Key words or phrases that customers would normally use in searching for a component.
[5 empty] | RNP211 | Manufacturer Name | String |  |  | The name of the manufacturer of the part.
[5 empty] | RNP210 | Manufacturer DUNS | String |  |  | A DUNS number of the manufacturer of the product.
[5 empty] | RNP307 | Is Generic | Boolean |  |  | A value of 1 denotes the product identifier is generic and cannot be ordered as-is because it identifies a family of related, orderable products that differ by one or more characteristics.
[5 empty] | XJE002 | Data Revision Number | String |  |  | A number reflecting the minor release identifier for product information.
[5 empty] | XJE001 | Data Version Number | String |  |  | A number reflecting the major release identifier of a product.
[5 empty] | RNP145 | Disclaimer | String |  | PCIS 1.4 | Denial statement(s) or renunciation, as of responsibility. A Disclaimer (disclaimer) is a statement that relinquishes legal responsibility for the use of products, devices, or circuitry described in the instance in which the disclaimer is contained.
[5 empty] | XJE016 | Package | String |  |  | A free-form text description of the package type.
[5 empty] | XJE015 | Application Scope | String |  |  | The intended application of the component.
[5 empty] | XJE219 | Operating Temperature | Real Number | celsius |  | The value as specified by level (minTypMax) of the ambient temperature (in Cel) in which this item was designed to operate.
[5 empty] | XJE014 | General Description | String |  |  | A free-form description of a component.
[5 empty] | XJE010 | Part Number | String |  |  | A manufacturer-defined product identifier.
[5 empty] | XJE136 | Mass | Real Number | kilogram |  | The mass of the item.
[5 empty] | XJE133 | Industry Standards | String |  |  | Industry Standards followed by the part.
CRN002 | CYLINDER-PNEUMATIC | Piston/Bore assembly powered by air pressure.
|  | Property Set: | RNS-CRN002 | CYLINDER-PNEUMATIC {CRP016;CRP015;GNP047;CRP014;GNP046;CRP013;CRP012;CRP011;GNP044;RNIP174;XJF280;PFP007;CRP006;GNP008;CRP031;}
[5 empty] | CRP016 | Retracted Length | Real Number | meter |  | The overall length of the cylinder in retracted position.
[5 empty] | CRP015 | Spring Rate | Real Number | newton/meter |  | The spring rate of the cylinder.
[5 empty] | GNP047 | Diaphragm Material | String |  |  | The type of material the diaphragm(s) is(are) made of.
[5 empty] | CRP014 | Initial Spring Force | Real Number | newton |  | The initial spring force in the cylinder.
[5 empty] | GNP046 | Diaphragm | Boolean |  |  | Indicates whether a diaphragm exists.
[5 empty] | CRP013 | Acting Type | Value Codes |  |  | Indicates whether the cylinder is single or double acting. | {Double Acting, Single Acting}
[5 empty] | CRP012 | Effective Pressure Area | Real Number | meter**2 |  | The area of the cylinder on which the pressure acts directly.
[5 empty] | CRP011 | Service Pressure | Real Number | pascal |  | The operating pressure for which the cylinder was designed.
[5 empty] | GNP044 | Port Size | String |  |  | Diameter and fitting type of the port.
[5 empty] | RNIP174 | Extended Length | Real Number | meter |  | The overall length of the item in it's extended position.
[5 empty] | XJF280 | Load | Real Number | newton*meter | CALS | Load range for use.
[5 empty] | PFP007 | Wall Thickness | Real Number | meter |  | The wall thickness of the component.
[5 empty] | CRP006 | Stroke Length | Real Number | meter |  | The length of the stroke.
[5 empty] | GNP008 | Bore Diameter | Real Number | meter |  | The inside diameter of the bore.
[5 empty] | CRP031 | Volume | Real Number | meter***3 |  | The volume of the component.
|  | Property Set: | RNS-CRN001 | CYLINDER {GNP042;RNP454;GNP041;GNP036;XJG748;XJG747;BRP003;XJF280;RNP470;CRP004;XJE219;}
[5 empty] | GNP042 | Discharge Port Size | String |  |  | The diameter and fitting type of the discharge port.
[5 empty] | RNP454 | Block Mount | Value Codes |  |  | The way the block is mounted. | {Horizontal, Vertical}
[5 empty] | GNP041 | Inlet Port Size | String |  |  | The diameter and fitting type of the inlet port.
[5 empty] | GNP036 | Manufacturers Warranty | Integer | 1 |  | The warranty guaranteed for the component.
[5 empty] | XJG748 | Height | Real Number | meter |  | The length of this item along the Y-axis of the Cartesian coordinate system. |  | H
[5 empty] | XJG747 | Width | Real Number | meter |  | The width of the component. |  | W
[5 empty] | BRP003 | Lubrication | Value Codes |  | ISO 4378-1 section 2.3 | Lubrication fluid applied to the bearing. | {Grease, Oil, Grease or Oil, None (Self Lubricating)}
[5 empty] | XJF280 | Load | Real Number | newton*meter | CALS | Load range for use.
[5 empty] | RNP470 | Cylinder Type | Value Codes |  |  | The type of cylinder.
{Cylindrical, Square, Treaded, Rotating, Non-Rotating, Guided}
[5 empty] | CRP004 | Velocity | Real Number | meter/second |  | Designed to be utilized in applications with the maximum velocity.
[5 empty] | XJE219 | Operating Temperature | Real Number | celsius |  | The value as specified by level (minTypMax) of the ambient temperature (in Cel) in which this item was designed to operate.
|  | Property Set: | RNS-MEC001 | Mechanical Common Properties {XJE136;XJE133;MEP001;RNP789;RNP787;XJE015;XJE014;XJE615;}
[5 empty] | XJE136 | Mass | Real Number | kilogram |  | The mass of the item.
[5 empty] | XJE133 | Industry Standards | String |  |  | Industry Standards followed by the part.
[5 empty] | MEP001 | Application Industry | Value Codes |  |  | Identifier of the intended application for this component. | {Automotive, Aerospace, Industrial, Agricultural, Marine, N/A}
[5 empty] | RNP789 | Catalog Page Number | Integer | 1 |  | The page(s) the component or part is listed on within the catalog
[5 empty] | RNP787 | Catalog Name | String |  |  | The Catalog the compenent is list in
[5 empty] | XJE015 | Application Scope | String |  |  | The intended application of the component.
[5 empty] | XJE014 | General Description | String |  |  | A free-form description of a component.
[5 empty] | XJE615 | Obtained Safety Standard | Value Codes |  | ECALS | Safety standards organizations' approvals obtained by this item. | {UL/CSA, EU, UL/CSA/EU}
|  | Property Set: | RNS349 | ROD {CRP008;}
[5 empty] | CRP008 | Rod Diameter | Real Number | meter |  | The diameter of the rod.
|  | Root Property Set: | RNS-XJA001 | Root Set {RNP528;RNP139;RNP211;RNP210;RNP307;XJE002;XJE001;RNP145;XJE016;XJE015;XJE219;XJE014;XJE010;XJE136;XJE133;}
[5 empty] | RNP528 | Operating Range | Value Codes |  |  | The Field where the part will operate. | {Commercial, Military, Industrial}
[5 empty] | RNP139 | Key Text | String |  | ECIX QRD CL1, Version 3.0-021599 | Key words or phrases that customers would normally use in searching for a component.
[5 empty] | RNP211 | Manufacturer Name | String |  |  | The name of the manufacturer of the part.
[5 empty] | RNP210 | Manufacturer DUNS | String |  |  | A DUNS number of the manufacturer of the product.
[5 empty] | RNP307 | Is Generic | Boolean |  |  | A value of 1 denotes the product identifier is generic and cannot be ordered as-is because it identifies a family of related, orderable products that differ by one or more characteristics.
[5 empty] | XJE002 | Data Revision Number | String |  |  | A number reflecting the minor release identifier for product information.
[5 empty] | XJE001 | Data Version Number | String |  |  | A number reflecting the major release identifier of a product.
[5 empty] | RNP145 | Disclaimer | String |  | PCIS 1.4 | Denial statement(s) or renunciation, as of responsibility. A Disclaimer (disclaimer) is a statement that relinquishes legal responsibility for the use of products, devices, or circuitry described in the instance in which the disclaimer is contained.
[5 empty] | XJE016 | Package | String |  |  | A free-form text description of the package type.
[5 empty] | XJE015 | Application Scope | String |  |  | The intended application of the component.
[5 empty] | XJE219 | Operating Temperature | Real Number | celsius |  | The value as specified by level (minTypMax) of the ambient temperature (in Cel) in which this item was designed to operate.
[5 empty] | XJE014 | General Description | String |  |  | A free-form description of a component.
[5 empty] | XJE010 | Part Number | String |  |  | A manufacturer-defined product identifier.
[5 empty] | XJE136 | Mass | Real Number | kilogram |  | The mass of the item.
[5 empty] | XJE133 | Industry Standards | String |  |  | Industry Standards followed by the part.
CRN003 | CYLINDER-HYDRAULIC | Piston/Bore assembly powered by oil pressure.
|  | Property Set: | RNS-CRN001 | CYLINDER {GNP042;RNP454;GNP041;GNP036;XJG748;XJG747;BRP003;XJF280;RNP470;CRP004;XJE219;}
[5 empty] | GNP042 | Discharge Port Size | String |  |  | The diameter and fitting type of the discharge port.
[5 empty] | RNP454 | Block Mount | Value Codes |  |  | The way the block is mounted. | {Horizontal, Vertical}
[5 empty] | GNP041 | Inlet Port Size | String |  |  | The diameter and fitting type of the inlet port.
[5 empty] | GNP036 | Manufacturers Warranty | Integer | 1 |  | The warranty guaranteed for the component.
[5 empty] | XJG748 | Height | Real Number | meter |  | The length of this item along the Y-axis of the Cartesian coordinate system. |  | H
[5 empty] | XJG747 | Width | Real Number | meter |  | The width of the component. |  | W
[5 empty] | BRP003 | Lubrication | Value Codes |  | ISO 4378-1 section 2.3 | Lubrication fluid applied to the bearing. | {Grease, Oil, Grease or Oil, None (Self Lubricating)}
[5 empty] | XJF280 | Load | Real Number | newton*meter | CALS | Load range for use.
[5 empty] | RNP470 | Cylinder Type | Value Codes |  |  | The type of cylinder.
{Cylindrical, Square, Treaded, Rotating, Non-Rotating, Guided}
[5 empty] | CRP004 | Velocity | Real Number | meter/second |  | Designed to be utilized in applications with the maximum velocity.
[5 empty] | XJE219 | Operating Temperature | Real Number | celsius |  | The value as specified by level (minTypMax) of the ambient temperature (in Cel) in which this item was designed to operate.
|  | Property Set: | RNS-MEC001 | Mechanical Common Properties {XJE136;XJE133;MEP001;RNP789;RNP787;XJE015;XJE014;XJE615;}
[5 empty] | XJE136 | Mass | Real Number | kilogram |  | The mass of the item.
[5 empty] | XJE133 | Industry Standards | String |  |  | Industry Standards followed by the part.
[5 empty] | MEP001 | Application Industry | Value Codes |  |  | Identifier of the intended application for this component. | {Automotive, Aerospace, Industrial, Agricultural, Marine, N/A}
[5 empty] | RNP789 | Catalog Page Number | Integer | 1 |  | The page(s) the component or part is listed on within the catalog
[5 empty] | RNP787 | Catalog Name | String |  |  | The Catalog the compenent is list in
[5 empty] | XJE015 | Application Scope | String |  |  | The intended application of the component.
[5 empty] | XJE014 | General Description | String |  |  | A free-form description of a component.
[5 empty] | XJE615 | Obtained Safety Standard | Value Codes |  | ECALS | Safety standards organizations' approvals obtained by this item. | {UL/CSA, EU, UL/CSA/EU}
|  | Property Set: | RNS349 | ROD {CRP008;}
[5 empty] | CRP008 | Rod Diameter | Real Number | meter |  | The diameter of the rod.
|  | Root Property Set: | RNS-XJA001 | Root Set {RNP528;RNP139;RNP211;RNP210;RNP307;XJE002;XJE001;RNP145;XJE016;XJE015;XJE219;XJE014;XJE010;XJE136;XJE133;}
[5 empty] | RNP528 | Operating Range | Value Codes |  |  | The Field where the part will operate. | {Commercial, Military, Industrial}
[5 empty] | RNP139 | Key Text | String |  | ECIX QRD CL1, Version 3.0-021599 | Key words or phrases that customers would normally use in searching for a component.
[5 empty] | RNP211 | Manufacturer Name | String |  |  | The name of the manufacturer of the part.
[5 empty] | RNP210 | Manufacturer DUNS | String |  |  | A DUNS number of the manufacturer of the product.
[5 empty] | RNP307 | Is Generic | Boolean |  |  | A value of 1 denotes the product identifier is generic and cannot be ordered as-is because it identifies a family of related, orderable products that differ by one or more characteristics.
[5 empty] | XJE002 | Data Revision Number | String |  |  | A number reflecting the minor release identifier for product information.
[5 empty] | XJE001 | Data Version Number | String |  |  | A number reflecting the major release identifier of a product.
[5 empty] | RNP145 | Disclaimer | String |  | PCIS 1.4 | Denial statement(s) or renunciation, as of responsibility. A Disclaimer (disclaimer) is a statement that relinquishes legal responsibility for the use of products, devices, or circuitry described in the instance in which the disclaimer is contained.
[5 empty] | XJE016 | Package | String |  |  | A free-form text description of the package type.
[5 empty] | XJE015 | Application Scope | String |  |  | The intended application of the component.
[5 empty] | XJE219 | Operating Temperature | Real Number | celsius |  | The value as specified by level (minTypMax) of the ambient temperature (in Cel) in which this item was designed to operate.
[5 empty] | XJE014 | General Description | String |  |  | A free-form description of a component.
[5 empty] | XJE010 | Part Number | String |  |  | A manufacturer-defined product identifier.
[5 empty] | XJE136 | Mass | Real Number | kilogram |  | The mass of the item.
[5 empty] | XJE133 | Industry Standards | String |  |  | Industry Standards followed by the part.
|  | Property Set: | RNS-CRN003 | CYLINDER-HYDRAULIC {CRP019;CRP016;CRP015;CRP013;CRP011;GNP044;RNIP174;CRP029;XJF280;PFP007;CRP022;CRP021;CRP020;CRP006;GNP008;CRP004;CRP031;}
[5 empty] | CRP019 | Pin Diameter | Real Number | meter |  | The diameter of the pin.
[5 empty] | CRP016 | Retracted Length | Real Number | meter |  | The overall length of the cylinder in retracted position.
[5 empty] | CRP015 | Spring Rate | Real Number | newton/meter |  | The spring rate of the cylinder.
[5 empty] | CRP013 | Acting Type | Value Codes |  |  | Indicates whether the cylinder is single or double acting. | {Double Acting, Single Acting}
[5 empty] | CRP011 | Service Pressure | Real Number | pascal |  | The operating pressure for which the cylinder was designed.
[5 empty] | GNP044 | Port Size | String |  |  | Diameter and fitting type of the port.
[5 empty] | RNIP174 | Extended Length | Real Number | meter |  | The overall length of the item in it's extended position.
[5 empty] | CRP029 | Burst Pressure | Real Number | pascal |  | The minimum burst pressure for which the cylinder was designed.
[5 empty] | XJF280 | Load | Real Number | newton*meter | CALS | Load range for use.
[5 empty] | PFP007 | Wall Thickness | Real Number | meter |  | The wall thickness of the component.
[5 empty] | CRP022 | Cross Tube Inside Diameter | Real Number | meter |  | The cross tube inside diameter.
[5 empty] | CRP021 | Cross Tube Length-Base | Real Number | meter |  | The cross tube length measured at the base end of the cylinder.
[5 empty] | CRP020 | Cross Tube Length-Rod | Real Number | meter |  | The cross tube length measured at the rod end of the cylinder.
[5 empty] | CRP006 | Stroke Length | Real Number | meter |  | The length of the stroke.
[5 empty] | GNP008 | Bore Diameter | Real Number | meter |  | The inside diameter of the bore.
[5 empty] | CRP004 | Velocity | Real Number | meter/second |  | Designed to be utilized in applications with the maximum velocity.
[5 empty] | CRP031 | Volume | Real Number | meter***3 |  | The volume of the component.
CRN005 | CYLINDER-ELECTRIC | chamber for piston movement .
|  | Property Set: | RNS-CRN001 | CYLINDER {GNP042;RNP454;GNP041;GNP036;XJG748;XJG747;BRP003;XJF280;RNP470;CRP004;XJE219;}
[5 empty] | GNP042 | Discharge Port Size | String |  |  | The diameter and fitting type of the discharge port.
[5 empty] | RNP454 | Block Mount | Value Codes |  |  | The way the block is mounted. | {Horizontal, Vertical}
[5 empty] | GNP041 | Inlet Port Size | String |  |  | The diameter and fitting type of the inlet port.
[5 empty] | GNP036 | Manufacturers Warranty | Integer | 1 |  | The warranty guaranteed for the component.
[5 empty] | XJG748 | Height | Real Number | meter |  | The length of this item along the Y-axis of the Cartesian coordinate system. |  | H
[5 empty] | XJG747 | Width | Real Number | meter |  | The width of the component. |  | W
[5 empty] | BRP003 | Lubrication | Value Codes |  | ISO 4378-1 section 2.3 | Lubrication fluid applied to the bearing. | {Grease, Oil, Grease or Oil, None (Self Lubricating)}
[5 empty] | XJF280 | Load | Real Number | newton*meter | CALS | Load range for use.
[5 empty] | RNP470 | Cylinder Type | Value Codes |  |  | The type of cylinder.
{Cylindrical, Square, Treaded, Rotating, Non-Rotating, Guided}
[5 empty] | CRP004 | Velocity | Real Number | meter/second |  | Designed to be utilized in applications with the maximum velocity.
[5 empty] | XJE219 | Operating Temperature | Real Number | celsius |  | The value as specified by level (minTypMax) of the ambient temperature (in Cel) in which this item was designed to operate.
|  | Property Set: | RNS-MEC001 | Mechanical Common Properties {XJE136;XJE133;MEP001;RNP789;RNP787;XJE015;XJE014;XJE615;}
[5 empty] | XJE136 | Mass | Real Number | kilogram |  | The mass of the item.
[5 empty] | XJE133 | Industry Standards | String |  |  | Industry Standards followed by the part.
[5 empty] | MEP001 | Application Industry | Value Codes |  |  | Identifier of the intended application for this component. | {Automotive, Aerospace, Industrial, Agricultural, Marine, N/A}
[5 empty] | RNP789 | Catalog Page Number | Integer | 1 |  | The page(s) the component or part is listed on within the catalog
[5 empty] | RNP787 | Catalog Name | String |  |  | The Catalog the compenent is list in
[5 empty] | XJE015 | Application Scope | String |  |  | The intended application of the component.
[5 empty] | XJE014 | General Description | String |  |  | A free-form description of a component.
[5 empty] | XJE615 | Obtained Safety Standard | Value Codes |  | ECALS | Safety standards organizations' approvals obtained by this item. | {UL/CSA, EU, UL/CSA/EU}
|  | Root Property Set: | RNS-XJA001 | Root Set {RNP528;RNP139;RNP211;RNP210;RNP307;XJE002;XJE001;RNP145;XJE016;XJE015;XJE219;XJE014;XJE010;XJE136;XJE133;}
[5 empty] | RNP528 | Operating Range | Value Codes |  |  | The Field where the part will operate. | {Commercial, Military, Industrial}
[5 empty] | RNP139 | Key Text | String |  | ECIX QRD CL1, Version 3.0-021599 | Key words or phrases that customers would normally use in searching for a component.
[5 empty] | RNP211 | Manufacturer Name | String |  |  | The name of the manufacturer of the part.
[5 empty] | RNP210 | Manufacturer DUNS | String |  |  | A DUNS number of the manufacturer of the product.
[5 empty] | RNP307 | Is Generic | Boolean |  |  | A value of 1 denotes the product identifier is generic and cannot be ordered as-is because it identifies a family of related, orderable products that differ by one or more characteristics.
[5 empty] | XJE002 | Data Revision Number | String |  |  | A number reflecting the minor release identifier for product information.
[5 empty] | XJE001 | Data Version Number | String |  |  | A number reflecting the major release identifier of a product.
[5 empty] | RNP145 | Disclaimer | String |  | PCIS 1.4 | Denial statement(s) or renunciation, as of responsibility. A Disclaimer (disclaimer) is a statement that relinquishes legal responsibility for the use of products, devices, or circuitry described in the instance in which the disclaimer is contained.
[5 empty] | XJE016 | Package | String |  |  | A free-form text description of the package type.
[5 empty] | XJE015 | Application Scope | String |  |  | The intended application of the component.
[5 empty] | XJE219 | Operating Temperature | Real Number | celsius |  | The value as specified by level (minTypMax) of the ambient temperature (in Cel) in which this item was designed to operate.
[5 empty] | XJE014 | General Description | String |  |  | A free-form description of a component.
[5 empty] | XJE010 | Part Number | String |  |  | A manufacturer-defined product identifier.
[5 empty] | XJE136 | Mass | Real Number | kilogram |  | The mass of the item.
[5 empty] | XJE133 | Industry Standards | String |  |  | Industry Standards followed by the part.
|  | Property Set: | RNS-CRN005 | CYLINDER-ELECTRIC {RNIP174;CRP016;CRP037;CRP008;CRP036;CRP006;CRP034;CRP033;GNP048;}
[5 empty] | RNIP174 | Extended Length | Real Number | meter |  | The overall length of the item in it's extended position.
[5 empty] | CRP016 | Retracted Length | Real Number | meter |  | The overall length of the cylinder in retracted position.
[5 empty] | CRP037 | Screw Drive | Value Codes |  |  | Indicates the type of screw drive installed in the cylinder. | {ACME, Ball}
[5 empty] | CRP008 | Rod Diameter | Real Number | meter |  | The diameter of the rod.
[5 empty] | CRP036 | Motor Rating | Real Number | watt |  | The power rating of the motor.
[5 empty] | CRP006 | Stroke Length | Real Number | meter |  | The length of the stroke.
[5 empty] | CRP034 | Electrically Driven | String |  |  | Indicates what the cylinder will be driven by, i.e.. AC motor, servo, etc.
[5 empty] | CRP033 | Optimal Speed | Real Number | meter/second |  | The speed for which the cylinder was optimally designed.
[5 empty] | GNP048 | Dynamic Capacity | Real Number | newton |  | The dynamic capacity of the component, loads encountered during operation.
FLN001 | FLYWHEEL | Mechanical device used to store energy as rotary motion.
|  | Property Set: | RNS-MEC001 | Mechanical Common Properties {XJE136;XJE133;MEP001;RNP789;RNP787;XJE015;XJE014;XJE615;}
[5 empty] | XJE136 | Mass | Real Number | kilogram |  | The mass of the item.
[5 empty] | XJE133 | Industry Standards | String |  |  | Industry Standards followed by the part.
[5 empty] | MEP001 | Application Industry | Value Codes |  |  | Identifier of the intended application for this component. | {Automotive, Aerospace, Industrial, Agricultural, Marine, N/A}
[5 empty] | RNP789 | Catalog Page Number | Integer | 1 |  | The page(s) the component or part is listed on within the catalog
[5 empty] | RNP787 | Catalog Name | String |  |  | The Catalog the compenent is list in
[5 empty] | XJE015 | Application Scope | String |  |  | The intended application of the component.
[5 empty] | XJE014 | General Description | String |  |  | A free-form description of a component.
[5 empty] | XJE615 | Obtained Safety Standard | Value Codes |  | ECALS | Safety standards organizations' approvals obtained by this item. | {UL/CSA, EU, UL/CSA/EU}
|  | Root Property Set: | RNS-XJA001 | Root Set {RNP528;RNP139;RNP211;RNP210;RNP307;XJE002;XJE001;RNP145;XJE016;XJE015;XJE219;XJE014;XJE010;XJE136;XJE133;}
[5 empty] | RNP528 | Operating Range | Value Codes |  |  | The Field where the part will operate. | {Commercial, Military, Industrial}
[5 empty] | RNP139 | Key Text | String |  | ECIX QRD CL1, Version 3.0-021599 | Key words or phrases that customers would normally use in searching for a component.
[5 empty] | RNP211 | Manufacturer Name | String |  |  | The name of the manufacturer of the part.
[5 empty] | RNP210 | Manufacturer DUNS | String |  |  | A DUNS number of the manufacturer of the product.
[5 empty] | RNP307 | Is Generic | Boolean |  |  | A value of 1 denotes the product identifier is generic and cannot be ordered as-is because it identifies a family of related, orderable products that differ by one or more characteristics.
[5 empty] | XJE002 | Data Revision Number | String |  |  | A number reflecting the minor release identifier for product information.
[5 empty] | XJE001 | Data Version Number | String |  |  | A number reflecting the major release identifier of a product.
[5 empty] | RNP145 | Disclaimer | String |  | PCIS 1.4 | Denial statement(s) or renunciation, as of responsibility. A Disclaimer (disclaimer) is a statement that relinquishes legal responsibility for the use of products, devices, or circuitry described in the instance in which the disclaimer is contained.
[5 empty] | XJE016 | Package | String |  |  | A free-form text description of the package type.
[5 empty] | XJE015 | Application Scope | String |  |  | The intended application of the component.
[5 empty] | XJE219 | Operating Temperature | Real Number | celsius |  | The value as specified by level (minTypMax) of the ambient temperature (in Cel) in which this item was designed to operate.
[5 empty] | XJE014 | General Description | String |  |  | A free-form description of a component.
[5 empty] | XJE010 | Part Number | String |  |  | A manufacturer-defined product identifier.
[5 empty] | XJE136 | Mass | Real Number | kilogram |  | The mass of the item.
[5 empty] | XJE133 | Industry Standards | String |  |  | Industry Standards followed by the part.
|  | Property Set: | RNS-FLN001 | FLYWHEEL {FLP008;XJF081;FLP007;FLP006;FLP004;MTP023;FLP003;FLP001;GNP001;GNP056;XJF063;GNP022;XJE219;}
[5 empty] | FLP008 | Construction Type | String |  |  | The construction type of flywheel, i.e.. solid wheel, solid rim with split hub, etc.
[5 empty] | XJF081 | Outside Diameter | Real Number | meter | ISO 4378-1 section 5.2 | The value of the length (in m) of the outside diameter of the item.
[5 empty] | FLP007 | Spoke Thickness | Real Number | meter |  | The thickness of the spokes in the flywheel.
[5 empty] | FLP006 | Number Of Spokes | Integer | 1 |  | The number of spokes on the wheel.
[5 empty] | FLP004 | Center Material | String |  |  | The material composition of the flywheel center.
[5 empty] | MTP023 | Rotary Inertia | Real Number | kilogram*meter*(second**2) |  | The rotary inertia of the motor.
[5 empty] | FLP003 | Rim Material | String |  |  | The material composition of the flywheel rim.
[5 empty] | FLP001 | Rim Weight | Real Number | kilogram |  | The weight of outer rim of the flywheel.
[5 empty] | GNP001 | Inside Diameter | Real Number | meter |  | Inside diameter of the component.
[5 empty] | GNP056 | Rim Width | Real Number | meter |  | The rim width of the component.
[5 empty] | XJF063 | Thickness | Real Number | meter | JISC5603 | The dimension through an object as opposed to its length or width.
[5 empty] | GNP022 | Speed | Real Number | radian/second |  | The speed at which the component can operate.
[5 empty] | XJE219 | Operating Temperature | Real Number | celsius |  | The value as specified by level (minTypMax) of the ambient temperature (in Cel) in which this item was designed to operate.
PPN002 | PUMP-DIAPHRAGM | Pressure is generate by means of a vibrating membrane.
|  | Property Set: | RNS-MEC001 | Mechanical Common Properties {XJE136;XJE133;MEP001;RNP789;RNP787;XJE015;XJE014;XJE615;}
[5 empty] | XJE136 | Mass | Real Number | kilogram |  | The mass of the item.
[5 empty] | XJE133 | Industry Standards | String |  |  | Industry Standards followed by the part.
[5 empty] | MEP001 | Application Industry | Value Codes |  |  | Identifier of the intended application for this component. | {Automotive, Aerospace, Industrial, Agricultural, Marine, N/A}
[5 empty] | RNP789 | Catalog Page Number | Integer | 1 |  | The page(s) the component or part is listed on within the catalog
[5 empty] | RNP787 | Catalog Name | String |  |  | The Catalog the compenent is list in
[5 empty] | XJE015 | Application Scope | String |  |  | The intended application of the component.
[5 empty] | XJE014 | General Description | String |  |  | A free-form description of a component.
[5 empty] | XJE615 | Obtained Safety Standard | Value Codes |  | ECALS | Safety standards organizations' approvals obtained by this item. | {UL/CSA, EU, UL/CSA/EU}
|  | Root Property Set: | RNS-XJA001 | Root Set {RNP528;RNP139;RNP211;RNP210;RNP307;XJE002;XJE001;RNP145;XJE016;XJE015;XJE219;XJE014;XJE010;XJE136;XJE133;}
[5 empty] | RNP528 | Operating Range | Value Codes |  |  | The Field where the part will operate. | {Commercial, Military, Industrial}
[5 empty] | RNP139 | Key Text | String |  | ECIX QRD CL1, Version 3.0-021599 | Key words or phrases that customers would normally use in searching for a component.
[5 empty] | RNP211 | Manufacturer Name | String |  |  | The name of the manufacturer of the part.
[5 empty] | RNP210 | Manufacturer DUNS | String |  |  | A DUNS number of the manufacturer of the product.
[5 empty] | RNP307 | Is Generic | Boolean |  |  | A value of 1 denotes the product identifier is generic and cannot be ordered as-is because it identifies a family of related, orderable products that differ by one or more characteristics.
[5 empty] | XJE002 | Data Revision Number | String |  |  | A number reflecting the minor release identifier for product information.
[5 empty] | XJE001 | Data Version Number | String |  |  | A number reflecting the major release identifier of a product.
[5 empty] | RNP145 | Disclaimer | String |  | PCIS 1.4 | Denial statement(s) or renunciation, as of responsibility. A Disclaimer (disclaimer) is a statement that relinquishes legal responsibility for the use of products, devices, or circuitry described in the instance in which the disclaimer is contained.
[5 empty] | XJE016 | Package | String |  |  | A free-form text description of the package type.
[5 empty] | XJE015 | Application Scope | String |  |  | The intended application of the component.
[5 empty] | XJE219 | Operating Temperature | Real Number | celsius |  | The value as specified by level (minTypMax) of the ambient temperature (in Cel) in which this item was designed to operate.
[5 empty] | XJE014 | General Description | String |  |  | A free-form description of a component.
[5 empty] | XJE010 | Part Number | String |  |  | A manufacturer-defined product identifier.
[5 empty] | XJE136 | Mass | Real Number | kilogram |  | The mass of the item.
[5 empty] | XJE133 | Industry Standards | String |  |  | Industry Standards followed by the part.
|  | Property Set: | RNS-PPN002 | PUMP-DIAPHRAGM {GNP047;PPP015;PPP014;GNP020;PPP012;PPP011;PPP010;}
[5 empty] | GNP047 | Diaphragm Material | String |  |  | The type of material the diaphragm(s) is(are) made of.
[5 empty] | PPP015 | Number Of Diaphragms | Integer | 1 |  | The number of diaphragms used in the component.
[5 empty] | PPP014 | Built-in Filters | Boolean |  |  | Indicates whether there are built-in filters for the pump.
[5 empty] | GNP020 | Flow Rate | Real Number | meter**3/second |  | The flow rate at which the component was designed to operate.
[5 empty] | PPP012 | Continuous Operation | Boolean |  |  | Indicates whether the pump was designed for continuous operation.
[5 empty] | PPP011 | Run Dry | Boolean |  |  | Indicates whether the pump is capable of running dry.
[5 empty] | PPP010 | Self Priming | Boolean |  |  | Indicates whether the pump is self priming.
|  | Property Set: | RNS-PPN001 | PUMP {PPP009;PPP008;PPP007;GNP042;GNP041;PPP006;PPP003;GNP036;PPP002;XJG746;GNP052;XJG796;XJE219;}
[5 empty] | PPP009 | Head | Real Number | meter |  | The maximum head of the component.
[5 empty] | PPP008 | Power Type | Value Codes |  |  | Indicates the power source for the pump. | {AC Powered, Air Powered, DC Powered, Hand Powered}
[5 empty] | PPP007 | Fluid Type | String |  |  | Indicates the type of fluid for which the pump was designed, i.e. fuel, oil, water, air.
[5 empty] | GNP042 | Discharge Port Size | String |  |  | The diameter and fitting type of the discharge port.
[5 empty] | GNP041 | Inlet Port Size | String |  |  | The diameter and fitting type of the inlet port.
[5 empty] | PPP006 | Solids Diameter | Real Number | meter |  | The maximum diameter of the solids for which the pump was designed to handle.
[5 empty] | PPP003 | Pumping Phase | Value Codes |  |  | Indicates the phase of the material being pumped for which the component was designed. | {Gas, Liquid, Mixed}
[5 empty] | GNP036 | Manufacturers Warranty | Integer | 1 |  | The warranty guaranteed for the component.
[5 empty] | PPP002 | Output Pressure | Real Number | pascal |  | The maximum outlet pressure.
[5 empty] | XJG746 | Length | Real Number | meter |  | The length of the item. |  | L
[5 empty] | GNP052 | Viscosity | Real Number | pascal*second |  | The maximum allowable viscosity.
[5 empty] | XJG796 | Mounting Method | String |  | ECALS-2 | Mounting method.
[5 empty] | XJE219 | Operating Temperature | Real Number | celsius |  | The value as specified by level (minTypMax) of the ambient temperature (in Cel) in which this item was designed to operate.
PPN003 | PUMP-ROTARY VANE | Similar to flexible impeller pumps except that the impeller is made of a rigid material. For use in low-pressure, rough vacuum, or high capacity applications. .
|  | Property Set: | RNS-MEC001 | Mechanical Common Properties {XJE136;XJE133;MEP001;RNP789;RNP787;XJE015;XJE014;XJE615;}
[5 empty] | XJE136 | Mass | Real Number | kilogram |  | The mass of the item.
[5 empty] | XJE133 | Industry Standards | String |  |  | Industry Standards followed by the part.
[5 empty] | MEP001 | Application Industry | Value Codes |  |  | Identifier of the intended application for this component. | {Automotive, Aerospace, Industrial, Agricultural, Marine, N/A}
[5 empty] | RNP789 | Catalog Page Number | Integer | 1 |  | The page(s) the component or part is listed on within the catalog
[5 empty] | RNP787 | Catalog Name | String |  |  | The Catalog the compenent is list in
[5 empty] | XJE015 | Application Scope | String |  |  | The intended application of the component.
[5 empty] | XJE014 | General Description | String |  |  | A free-form description of a component.
[5 empty] | XJE615 | Obtained Safety Standard | Value Codes |  | ECALS | Safety standards organizations' approvals obtained by this item. | {UL/CSA, EU, UL/CSA/EU}
|  | Root Property Set: | RNS-XJA001 | Root Set {RNP528;RNP139;RNP211;RNP210;RNP307;XJE002;XJE001;RNP145;XJE016;XJE015;XJE219;XJE014;XJE010;XJE136;XJE133;}
[5 empty] | RNP528 | Operating Range | Value Codes |  |  | The Field where the part will operate. | {Commercial, Military, Industrial}
[5 empty] | RNP139 | Key Text | String |  | ECIX QRD CL1, Version 3.0-021599 | Key words or phrases that customers would normally use in searching for a component.
[5 empty] | RNP211 | Manufacturer Name | String |  |  | The name of the manufacturer of the part.
[5 empty] | RNP210 | Manufacturer DUNS | String |  |  | A DUNS number of the manufacturer of the product.
[5 empty] | RNP307 | Is Generic | Boolean |  |  | A value of 1 denotes the product identifier is generic and cannot be ordered as-is because it identifies a family of related, orderable products that differ by one or more characteristics.
[5 empty] | XJE002 | Data Revision Number | String |  |  | A number reflecting the minor release identifier for product information.
[5 empty] | XJE001 | Data Version Number | String |  |  | A number reflecting the major release identifier of a product.
[5 empty] | RNP145 | Disclaimer | String |  | PCIS 1.4 | Denial statement(s) or renunciation, as of responsibility. A Disclaimer (disclaimer) is a statement that relinquishes legal responsibility for the use of products, devices, or circuitry described in the instance in which the disclaimer is contained.
[5 empty] | XJE016 | Package | String |  |  | A free-form text description of the package type.
[5 empty] | XJE015 | Application Scope | String |  |  | The intended application of the component.
[5 empty] | XJE219 | Operating Temperature | Real Number | celsius |  | The value as specified by level (minTypMax) of the ambient temperature (in Cel) in which this item was designed to operate.
[5 empty] | XJE014 | General Description | String |  |  | A free-form description of a component.
[5 empty] | XJE010 | Part Number | String |  |  | A manufacturer-defined product identifier.
[5 empty] | XJE136 | Mass | Real Number | kilogram |  | The mass of the item.
[5 empty] | XJE133 | Industry Standards | String |  |  | Industry Standards followed by the part.
|  | Property Set: | RNS-PPN003 | PUMP-ROTARY VANE {PPP011;XJG748;XJG747;PPP024;PPP051;PPP021;PPP019;PPP020;PPP018;PPP017;PPP016;GNP020;PPP012;}
[5 empty] | PPP011 | Run Dry | Boolean |  |  | Indicates whether the pump is capable of running dry.
[5 empty] | XJG748 | Height | Real Number | meter |  | The length of this item along the Y-axis of the Cartesian coordinate system. |  | H
[5 empty] | XJG747 | Width | Real Number | meter |  | The width of the component. |  | W
[5 empty] | PPP024 | Sump | Real Number | meter |  | The minimum sump head of the pump.
[5 empty] | PPP051 | Capacity | Real Number | meter**3 |  | The maximum fluid capacity of the pump.
[5 empty] | PPP021 | Portable | Boolean |  |  | Indicates whether the pump is portable.
[5 empty] | PPP019 | Noise Level | Real Number | decibel |  | The maximum noise level expressed in decibels.
[5 empty] | PPP020 | Automatic Restart | Boolean |  |  | Indicates whether the pump automatically restarts after thermal overload.
[5 empty] | PPP018 | Compressor | Boolean |  |  | Indicates whether the pump was designed to be used as a compressor.
[5 empty] | PPP017 | Vacuum Pump | Boolean |  |  | Indicates whether the pump was designed to be used as a vacuum pump.
[5 empty] | PPP016 | Stage | Value Codes |  |  | Indicates the number of stages providing higher pressure. | {Double Stage, Single Stage}
[5 empty] | GNP020 | Flow Rate | Real Number | meter**3/second |  | The flow rate at which the component was designed to operate.
[5 empty] | PPP012 | Continuous Operation | Boolean |  |  | Indicates whether the pump was designed for continuous operation.
|  | Property Set: | RNS-PPN001 | PUMP {PPP009;PPP008;PPP007;GNP042;GNP041;PPP006;PPP003;GNP036;PPP002;XJG746;GNP052;XJG796;XJE219;}
[5 empty] | PPP009 | Head | Real Number | meter |  | The maximum head of the component.
[5 empty] | PPP008 | Power Type | Value Codes |  |  | Indicates the power source for the pump. | {AC Powered, Air Powered, DC Powered, Hand Powered}
[5 empty] | PPP007 | Fluid Type | String |  |  | Indicates the type of fluid for which the pump was designed, i.e. fuel, oil, water, air.
[5 empty] | GNP042 | Discharge Port Size | String |  |  | The diameter and fitting type of the discharge port.
[5 empty] | GNP041 | Inlet Port Size | String |  |  | The diameter and fitting type of the inlet port.
[5 empty] | PPP006 | Solids Diameter | Real Number | meter |  | The maximum diameter of the solids for which the pump was designed to handle.
[5 empty] | PPP003 | Pumping Phase | Value Codes |  |  | Indicates the phase of the material being pumped for which the component was designed. | {Gas, Liquid, Mixed}
[5 empty] | GNP036 | Manufacturers Warranty | Integer | 1 |  | The warranty guaranteed for the component.
[5 empty] | PPP002 | Output Pressure | Real Number | pascal |  | The maximum outlet pressure.
[5 empty] | XJG746 | Length | Real Number | meter |  | The length of the item. |  | L
[5 empty] | GNP052 | Viscosity | Real Number | pascal*second |  | The maximum allowable viscosity.
[5 empty] | XJG796 | Mounting Method | String |  | ECALS-2 | Mounting method.
[5 empty] | XJE219 | Operating Temperature | Real Number | celsius |  | The value as specified by level (minTypMax) of the ambient temperature (in Cel) in which this item was designed to operate.
PPN004 | PUMP-CENTRIFUGAL | Pressure generated by means of a centrifugal force acting along an impeller.
|  | Property Set: | RNS-MEC001 | Mechanical Common Properties {XJE136;XJE133;MEP001;RNP789;RNP787;XJE015;XJE014;XJE615;}
[5 empty] | XJE136 | Mass | Real Number | kilogram |  | The mass of the item.
[5 empty] | XJE133 | Industry Standards | String |  |  | Industry Standards followed by the part.
[5 empty] | MEP001 | Application Industry | Value Codes |  |  | Identifier of the intended application for this component. | {Automotive, Aerospace, Industrial, Agricultural, Marine, N/A}
[5 empty] | RNP789 | Catalog Page Number | Integer | 1 |  | The page(s) the component or part is listed on within the catalog
[5 empty] | RNP787 | Catalog Name | String |  |  | The Catalog the compenent is list in
[5 empty] | XJE015 | Application Scope | String |  |  | The intended application of the component.
[5 empty] | XJE014 | General Description | String |  |  | A free-form description of a component.
[5 empty] | XJE615 | Obtained Safety Standard | Value Codes |  | ECALS | Safety standards organizations' approvals obtained by this item. | {UL/CSA, EU, UL/CSA/EU}
|  | Root Property Set: | RNS-XJA001 | Root Set {RNP528;RNP139;RNP211;RNP210;RNP307;XJE002;XJE001;RNP145;XJE016;XJE015;XJE219;XJE014;XJE010;XJE136;XJE133;}
[5 empty] | RNP528 | Operating Range | Value Codes |  |  | The Field where the part will operate. | {Commercial, Military, Industrial}
[5 empty] | RNP139 | Key Text | String |  | ECIX QRD CL1, Version 3.0-021599 | Key words or phrases that customers would normally use in searching for a component.
[5 empty] | RNP211 | Manufacturer Name | String |  |  | The name of the manufacturer of the part.
[5 empty] | RNP210 | Manufacturer DUNS | String |  |  | A DUNS number of the manufacturer of the product.
[5 empty] | RNP307 | Is Generic | Boolean |  |  | A value of 1 denotes the product identifier is generic and cannot be ordered as-is because it identifies a family of related, orderable products that differ by one or more characteristics.
[5 empty] | XJE002 | Data Revision Number | String |  |  | A number reflecting the minor release identifier for product information.
[5 empty] | XJE001 | Data Version Number | String |  |  | A number reflecting the major release identifier of a product.
[5 empty] | RNP145 | Disclaimer | String |  | PCIS 1.4 | Denial statement(s) or renunciation, as of responsibility. A Disclaimer (disclaimer) is a statement that relinquishes legal responsibility for the use of products, devices, or circuitry described in the instance in which the disclaimer is contained.
[5 empty] | XJE016 | Package | String |  |  | A free-form text description of the package type.
[5 empty] | XJE015 | Application Scope | String |  |  | The intended application of the component.
[5 empty] | XJE219 | Operating Temperature | Real Number | celsius |  | The value as specified by level (minTypMax) of the ambient temperature (in Cel) in which this item was designed to operate.
[5 empty] | XJE014 | General Description | String |  |  | A free-form description of a component.
[5 empty] | XJE010 | Part Number | String |  |  | A manufacturer-defined product identifier.
[5 empty] | XJE136 | Mass | Real Number | kilogram |  | The mass of the item.
[5 empty] | XJE133 | Industry Standards | String |  |  | Industry Standards followed by the part.
|  | Property Set: | RNS-PPN004 | PUMP-CENTRIFUGAL {PPP010;GNP039;PPP029;PPP028;PPP027;PPP026;XJG748;PPP025;XJG747;GNP020;PPP012;}
[5 empty] | PPP010 | Self Priming | Boolean |  |  | Indicates whether the pump is self priming.
[5 empty] | GNP039 | Explosion Proof | Boolean |  |  | Indicates whether the component is explosion proof.
[5 empty] | PPP029 | Leak Proof | Boolean |  |  | Indicates whether the pump is leak proof.
[5 empty] | PPP028 | Sanitary Application | Boolean |  |  | Indicates whether the pump was designed for sanitary applications.
[5 empty] | PPP027 | Submersible | Boolean |  |  | Indicates whether the pump was designed for submersible operation.
[5 empty] | PPP026 | Outlet Diameter | Real Number | meter |  | The value of the length (in m) of the outside diameter of the item.
[5 empty] | XJG748 | Height | Real Number | meter |  | The length of this item along the Y-axis of the Cartesian coordinate system. |  | H
[5 empty] | PPP025 | Inlet Diameter | Real Number | meter |  | The inlet diameter of the component.
[5 empty] | XJG747 | Width | Real Number | meter |  | The width of the component. |  | W
[5 empty] | GNP020 | Flow Rate | Real Number | meter**3/second |  | The flow rate at which the component was designed to operate.
[5 empty] | PPP012 | Continuous Operation | Boolean |  |  | Indicates whether the pump was designed for continuous operation.
|  | Property Set: | RNS-PPN001 | PUMP {PPP009;PPP008;PPP007;GNP042;GNP041;PPP006;PPP003;GNP036;PPP002;XJG746;GNP052;XJG796;XJE219;}
[5 empty] | PPP009 | Head | Real Number | meter |  | The maximum head of the component.
[5 empty] | PPP008 | Power Type | Value Codes |  |  | Indicates the power source for the pump. | {AC Powered, Air Powered, DC Powered, Hand Powered}
[5 empty] | PPP007 | Fluid Type | String |  |  | Indicates the type of fluid for which the pump was designed, i.e. fuel, oil, water, air.
[5 empty] | GNP042 | Discharge Port Size | String |  |  | The diameter and fitting type of the discharge port.
[5 empty] | GNP041 | Inlet Port Size | String |  |  | The diameter and fitting type of the inlet port.
[5 empty] | PPP006 | Solids Diameter | Real Number | meter |  | The maximum diameter of the solids for which the pump was designed to handle.
[5 empty] | PPP003 | Pumping Phase | Value Codes |  |  | Indicates the phase of the material being pumped for which the component was designed. | {Gas, Liquid, Mixed}
[5 empty] | GNP036 | Manufacturers Warranty | Integer | 1 |  | The warranty guaranteed for the component.
[5 empty] | PPP002 | Output Pressure | Real Number | pascal |  | The maximum outlet pressure.
[5 empty] | XJG746 | Length | Real Number | meter |  | The length of the item. |  | L
[5 empty] | GNP052 | Viscosity | Real Number | pascal*second |  | The maximum allowable viscosity.
[5 empty] | XJG796 | Mounting Method | String |  | ECALS-2 | Mounting method.
[5 empty] | XJE219 | Operating Temperature | Real Number | celsius |  | The value as specified by level (minTypMax) of the ambient temperature (in Cel) in which this item was designed to operate.
PPN005 | PUMP-PERISTALTIC | Produces smooth pulse-free flows.
|  | Property Set: | RNS-MEC001 | Mechanical Common Properties {XJE136;XJE133;MEP001;RNP789;RNP787;XJE015;XJE014;XJE615;}
[5 empty] | XJE136 | Mass | Real Number | kilogram |  | The mass of the item.
[5 empty] | XJE133 | Industry Standards | String |  |  | Industry Standards followed by the part.
[5 empty] | MEP001 | Application Industry | Value Codes |  |  | Identifier of the intended application for this component. | {Automotive, Aerospace, Industrial, Agricultural, Marine, N/A}
[5 empty] | RNP789 | Catalog Page Number | Integer | 1 |  | The page(s) the component or part is listed on within the catalog
[5 empty] | RNP787 | Catalog Name | String |  |  | The Catalog the compenent is list in
[5 empty] | XJE015 | Application Scope | String |  |  | The intended application of the component.
[5 empty] | XJE014 | General Description | String |  |  | A free-form description of a component.
[5 empty] | XJE615 | Obtained Safety Standard | Value Codes |  | ECALS | Safety standards organizations' approvals obtained by this item. | {UL/CSA, EU, UL/CSA/EU}
|  | Property Set: | RNS-PPN005 | PUMP-PERISTALTIC {PPP011;PPP034;PPP033;PPP032;PPP031;PPP028;XJG748;XJG747;GNP020;}
[5 empty] | PPP011 | Run Dry | Boolean |  |  | Indicates whether the pump is capable of running dry.
[5 empty] | PPP034 | Number Of Rollers | Integer | 1 |  | The number of rollers in the pump.
[5 empty] | PPP033 | Reversible Flow | Boolean |  |  | Indicates whether the flow can be reversed.
[5 empty] | PPP032 | Tube Material | String |  |  | The material of the tube.
[5 empty] | PPP031 | Inner Tubing Diameter | Real Number | meter |  | The Inside Diameter of the tubing.
[5 empty] | PPP028 | Sanitary Application | Boolean |  |  | Indicates whether the pump was designed for sanitary applications.
[5 empty] | XJG748 | Height | Real Number | meter |  | The length of this item along the Y-axis of the Cartesian coordinate system. |  | H
[5 empty] | XJG747 | Width | Real Number | meter |  | The width of the component. |  | W
[5 empty] | GNP020 | Flow Rate | Real Number | meter**3/second |  | The flow rate at which the component was designed to operate.
|  | Root Property Set: | RNS-XJA001 | Root Set {RNP528;RNP139;RNP211;RNP210;RNP307;XJE002;XJE001;RNP145;XJE016;XJE015;XJE219;XJE014;XJE010;XJE136;XJE133;}
[5 empty] | RNP528 | Operating Range | Value Codes |  |  | The Field where the part will operate. | {Commercial, Military, Industrial}
[5 empty] | RNP139 | Key Text | String |  | ECIX QRD CL1, Version 3.0-021599 | Key words or phrases that customers would normally use in searching for a component.
[5 empty] | RNP211 | Manufacturer Name | String |  |  | The name of the manufacturer of the part.
[5 empty] | RNP210 | Manufacturer DUNS | String |  |  | A DUNS number of the manufacturer of the product.
[5 empty] | RNP307 | Is Generic | Boolean |  |  | A value of 1 denotes the product identifier is generic and cannot be ordered as-is because it identifies a family of related, orderable products that differ by one or more characteristics.
[5 empty] | XJE002 | Data Revision Number | String |  |  | A number reflecting the minor release identifier for product information.
[5 empty] | XJE001 | Data Version Number | String |  |  | A number reflecting the major release identifier of a product.
[5 empty] | RNP145 | Disclaimer | String |  | PCIS 1.4 | Denial statement(s) or renunciation, as of responsibility. A Disclaimer (disclaimer) is a statement that relinquishes legal responsibility for the use of products, devices, or circuitry described in the instance in which the disclaimer is contained.
[5 empty] | XJE016 | Package | String |  |  | A free-form text description of the package type.
[5 empty] | XJE015 | Application Scope | String |  |  | The intended application of the component.
[5 empty] | XJE219 | Operating Temperature | Real Number | celsius |  | The value as specified by level (minTypMax) of the ambient temperature (in Cel) in which this item was designed to operate.
[5 empty] | XJE014 | General Description | String |  |  | A free-form description of a component.
[5 empty] | XJE010 | Part Number | String |  |  | A manufacturer-defined product identifier.
[5 empty] | XJE136 | Mass | Real Number | kilogram |  | The mass of the item.
[5 empty] | XJE133 | Industry Standards | String |  |  | Industry Standards followed by the part.
|  | Property Set: | RNS-PPN001 | PUMP {PPP009;PPP008;PPP007;GNP042;GNP041;PPP006;PPP003;GNP036;PPP002;XJG746;GNP052;XJG796;XJE219;}
[5 empty] | PPP009 | Head | Real Number | meter |  | The maximum head of the component.
[5 empty] | PPP008 | Power Type | Value Codes |  |  | Indicates the power source for the pump. | {AC Powered, Air Powered, DC Powered, Hand Powered}
[5 empty] | PPP007 | Fluid Type | String |  |  | Indicates the type of fluid for which the pump was designed, i.e. fuel, oil, water, air.
[5 empty] | GNP042 | Discharge Port Size | String |  |  | The diameter and fitting type of the discharge port.
[5 empty] | GNP041 | Inlet Port Size | String |  |  | The diameter and fitting type of the inlet port.
[5 empty] | PPP006 | Solids Diameter | Real Number | meter |  | The maximum diameter of the solids for which the pump was designed to handle.
[5 empty] | PPP003 | Pumping Phase | Value Codes |  |  | Indicates the phase of the material being pumped for which the component was designed. | {Gas, Liquid, Mixed}
[5 empty] | GNP036 | Manufacturers Warranty | Integer | 1 |  | The warranty guaranteed for the component.
[5 empty] | PPP002 | Output Pressure | Real Number | pascal |  | The maximum outlet pressure.
[5 empty] | XJG746 | Length | Real Number | meter |  | The length of the item. |  | L
[5 empty] | GNP052 | Viscosity | Real Number | pascal*second |  | The maximum allowable viscosity.
[5 empty] | XJG796 | Mounting Method | String |  | ECALS-2 | Mounting method.
[5 empty] | XJE219 | Operating Temperature | Real Number | celsius |  | The value as specified by level (minTypMax) of the ambient temperature (in Cel) in which this item was designed to operate.
PPN006 | PUMP-METERING | Develop pressure, measure and provide infinitely adjustable fluid flow by varying stroke length and/or speed.
|  | Property Set: | RNS-MEC001 | Mechanical Common Properties {XJE136;XJE133;MEP001;RNP789;RNP787;XJE015;XJE014;XJE615;}
[5 empty] | XJE136 | Mass | Real Number | kilogram |  | The mass of the item.
[5 empty] | XJE133 | Industry Standards | String |  |  | Industry Standards followed by the part.
[5 empty] | MEP001 | Application Industry | Value Codes |  |  | Identifier of the intended application for this component. | {Automotive, Aerospace, Industrial, Agricultural, Marine, N/A}
[5 empty] | RNP789 | Catalog Page Number | Integer | 1 |  | The page(s) the component or part is listed on within the catalog
[5 empty] | RNP787 | Catalog Name | String |  |  | The Catalog the compenent is list in
[5 empty] | XJE015 | Application Scope | String |  |  | The intended application of the component.
[5 empty] | XJE014 | General Description | String |  |  | A free-form description of a component.
[5 empty] | XJE615 | Obtained Safety Standard | Value Codes |  | ECALS | Safety standards organizations' approvals obtained by this item. | {UL/CSA, EU, UL/CSA/EU}
|  | Property Set: | RNS-PPN006 | PUMP-METERING {GNP047;PPP039;PPP038;PPP037;GNP020;PPP012;PPP036;PPP035;}
[5 empty] | GNP047 | Diaphragm Material | String |  |  | The type of material the diaphragm(s) is(are) made of.
[5 empty] | PPP039 | Digital Display | Boolean |  |  | Indicates the presence of a digital display.
[5 empty] | PPP038 | Control Type | Value Codes |  |  | Indicates the type of controller used for the pump. | {External Computer Interface, Internal Controller, Manual Control}
[5 empty] | PPP037 | Initial Pressure | Real Number | pascal |  | The initial pressure of the material entering the pump.
[5 empty] | GNP020 | Flow Rate | Real Number | meter**3/second |  | The flow rate at which the component was designed to operate.
[5 empty] | PPP012 | Continuous Operation | Boolean |  |  | Indicates whether the pump was designed for continuous operation.
[5 empty] | PPP036 | Double Head | Boolean |  |  | Indicates whether the pump has a double head to deliver different flow rate or twice the flow.
[5 empty] | PPP035 | Drive Type | Value Codes |  |  | Indicates the drive type associated with the pump. | {Fixed Speed, Variable Speed}
|  | Root Property Set: | RNS-XJA001 | Root Set {RNP528;RNP139;RNP211;RNP210;RNP307;XJE002;XJE001;RNP145;XJE016;XJE015;XJE219;XJE014;XJE010;XJE136;XJE133;}
[5 empty] | RNP528 | Operating Range | Value Codes |  |  | The Field where the part will operate. | {Commercial, Military, Industrial}
[5 empty] | RNP139 | Key Text | String |  | ECIX QRD CL1, Version 3.0-021599 | Key words or phrases that customers would normally use in searching for a component.
[5 empty] | RNP211 | Manufacturer Name | String |  |  | The name of the manufacturer of the part.
[5 empty] | RNP210 | Manufacturer DUNS | String |  |  | A DUNS number of the manufacturer of the product.
[5 empty] | RNP307 | Is Generic | Boolean |  |  | A value of 1 denotes the product identifier is generic and cannot be ordered as-is because it identifies a family of related, orderable products that differ by one or more characteristics.
[5 empty] | XJE002 | Data Revision Number | String |  |  | A number reflecting the minor release identifier for product information.
[5 empty] | XJE001 | Data Version Number | String |  |  | A number reflecting the major release identifier of a product.
[5 empty] | RNP145 | Disclaimer | String |  | PCIS 1.4 | Denial statement(s) or renunciation, as of responsibility. A Disclaimer (disclaimer) is a statement that relinquishes legal responsibility for the use of products, devices, or circuitry described in the instance in which the disclaimer is contained.
[5 empty] | XJE016 | Package | String |  |  | A free-form text description of the package type.
[5 empty] | XJE015 | Application Scope | String |  |  | The intended application of the component.
[5 empty] | XJE219 | Operating Temperature | Real Number | celsius |  | The value as specified by level (minTypMax) of the ambient temperature (in Cel) in which this item was designed to operate.
[5 empty] | XJE014 | General Description | String |  |  | A free-form description of a component.
[5 empty] | XJE010 | Part Number | String |  |  | A manufacturer-defined product identifier.
[5 empty] | XJE136 | Mass | Real Number | kilogram |  | The mass of the item.
[5 empty] | XJE133 | Industry Standards | String |  |  | Industry Standards followed by the part.
|  | Property Set: | RNS-PPN001 | PUMP {PPP009;PPP008;PPP007;GNP042;GNP041;PPP006;PPP003;GNP036;PPP002;XJG746;GNP052;XJG796;XJE219;}
[5 empty] | PPP009 | Head | Real Number | meter |  | The maximum head of the component.
[5 empty] | PPP008 | Power Type | Value Codes |  |  | Indicates the power source for the pump. | {AC Powered, Air Powered, DC Powered, Hand Powered}
[5 empty] | PPP007 | Fluid Type | String |  |  | Indicates the type of fluid for which the pump was designed, i.e. fuel, oil, water, air.
[5 empty] | GNP042 | Discharge Port Size | String |  |  | The diameter and fitting type of the discharge port.
[5 empty] | GNP041 | Inlet Port Size | String |  |  | The diameter and fitting type of the inlet port.
[5 empty] | PPP006 | Solids Diameter | Real Number | meter |  | The maximum diameter of the solids for which the pump was designed to handle.
[5 empty] | PPP003 | Pumping Phase | Value Codes |  |  | Indicates the phase of the material being pumped for which the component was designed. | {Gas, Liquid, Mixed}
[5 empty] | GNP036 | Manufacturers Warranty | Integer | 1 |  | The warranty guaranteed for the component.
[5 empty] | PPP002 | Output Pressure | Real Number | pascal |  | The maximum outlet pressure.
[5 empty] | XJG746 | Length | Real Number | meter |  | The length of the item. |  | L
[5 empty] | GNP052 | Viscosity | Real Number | pascal*second |  | The maximum allowable viscosity.
[5 empty] | XJG796 | Mounting Method | String |  | ECALS-2 | Mounting method.
[5 empty] | XJE219 | Operating Temperature | Real Number | celsius |  | The value as specified by level (minTypMax) of the ambient temperature (in Cel) in which this item was designed to operate.
PPN007 | PUMP-VACUUM | provide sub-atmospheric pressure.
|  | Property Set: | RNS-MEC001 | Mechanical Common Properties {XJE136;XJE133;MEP001;RNP789;RNP787;XJE015;XJE014;XJE615;}
[5 empty] | XJE136 | Mass | Real Number | kilogram |  | The mass of the item.
[5 empty] | XJE133 | Industry Standards | String |  |  | Industry Standards followed by the part.
[5 empty] | MEP001 | Application Industry | Value Codes |  |  | Identifier of the intended application for this component. | {Automotive, Aerospace, Industrial, Agricultural, Marine, N/A}
[5 empty] | RNP789 | Catalog Page Number | Integer | 1 |  | The page(s) the component or part is listed on within the catalog
[5 empty] | RNP787 | Catalog Name | String |  |  | The Catalog the compenent is list in
[5 empty] | XJE015 | Application Scope | String |  |  | The intended application of the component.
[5 empty] | XJE014 | General Description | String |  |  | A free-form description of a component.
[5 empty] | XJE615 | Obtained Safety Standard | Value Codes |  | ECALS | Safety standards organizations' approvals obtained by this item. | {UL/CSA, EU, UL/CSA/EU}
|  | Property Set: | RNS-PPN007 | PUMP-VACUUM {PPP040;PFP106;XJG748;XJG747;PPP019;PPP047;PPP046;PPP045;PPP043;PPP042;PPP041;}
[5 empty] | PPP040 | Rotation | Value Codes |  |  | Indicates the direction of the pump rotation. | {Clockwise, Counter Clockwise}
[5 empty] | PFP106 | Operating Pressure | Real Number | pascal |  | The maximum pressure at which the component functionality is guaranteed.
[5 empty] | XJG748 | Height | Real Number | meter |  | The length of this item along the Y-axis of the Cartesian coordinate system. |  | H
[5 empty] | XJG747 | Width | Real Number | meter |  | The width of the component. |  | W
[5 empty] | PPP019 | Noise Level | Real Number | decibel |  | The maximum noise level expressed in decibels.
[5 empty] | PPP047 | Power At Operating Pressure | Real Number | watt |  | The power of the pump at operating pressure.
[5 empty] | PPP046 | Power At Full Vacuum | Real Number | watt |  | The power of the pump at full vacuum.
[5 empty] | PPP045 | Rotor Speed | Real Number | radian/second |  | The rotor speed of the pump expressed in revolutions per minute.
[5 empty] | PPP043 | Vacuum Efficiency | Real Number | 1 |  | The vacuum efficiency of the pump expressed as a percentage.
[5 empty] | PPP042 | Air Capacity | Real Number | meter**3 |  | The free air capacity of the component.
[5 empty] | PPP041 | Internal Lubrication | Boolean |  |  | Indicates whether the pump is internally lubricated.
|  | Root Property Set: | RNS-XJA001 | Root Set {RNP528;RNP139;RNP211;RNP210;RNP307;XJE002;XJE001;RNP145;XJE016;XJE015;XJE219;XJE014;XJE010;XJE136;XJE133;}
[5 empty] | RNP528 | Operating Range | Value Codes |  |  | The Field where the part will operate. | {Commercial, Military, Industrial}
[5 empty] | RNP139 | Key Text | String |  | ECIX QRD CL1, Version 3.0-021599 | Key words or phrases that customers would normally use in searching for a component.
[5 empty] | RNP211 | Manufacturer Name | String |  |  | The name of the manufacturer of the part.
[5 empty] | RNP210 | Manufacturer DUNS | String |  |  | A DUNS number of the manufacturer of the product.
[5 empty] | RNP307 | Is Generic | Boolean |  |  | A value of 1 denotes the product identifier is generic and cannot be ordered as-is because it identifies a family of related, orderable products that differ by one or more characteristics.
[5 empty] | XJE002 | Data Revision Number | String |  |  | A number reflecting the minor release identifier for product information.
[5 empty] | XJE001 | Data Version Number | String |  |  | A number reflecting the major release identifier of a product.
[5 empty] | RNP145 | Disclaimer | String |  | PCIS 1.4 | Denial statement(s) or renunciation, as of responsibility. A Disclaimer (disclaimer) is a statement that relinquishes legal responsibility for the use of products, devices, or circuitry described in the instance in which the disclaimer is contained.
[5 empty] | XJE016 | Package | String |  |  | A free-form text description of the package type.
[5 empty] | XJE015 | Application Scope | String |  |  | The intended application of the component.
[5 empty] | XJE219 | Operating Temperature | Real Number | celsius |  | The value as specified by level (minTypMax) of the ambient temperature (in Cel) in which this item was designed to operate.
[5 empty] | XJE014 | General Description | String |  |  | A free-form description of a component.
[5 empty] | XJE010 | Part Number | String |  |  | A manufacturer-defined product identifier.
[5 empty] | XJE136 | Mass | Real Number | kilogram |  | The mass of the item.
[5 empty] | XJE133 | Industry Standards | String |  |  | Industry Standards followed by the part.
|  | Property Set: | RNS-PPN001 | PUMP {PPP009;PPP008;PPP007;GNP042;GNP041;PPP006;PPP003;GNP036;PPP002;XJG746;GNP052;XJG796;XJE219;}
[5 empty] | PPP009 | Head | Real Number | meter |  | The maximum head of the component.
[5 empty] | PPP008 | Power Type | Value Codes |  |  | Indicates the power source for the pump. | {AC Powered, Air Powered, DC Powered, Hand Powered}
[5 empty] | PPP007 | Fluid Type | String |  |  | Indicates the type of fluid for which the pump was designed, i.e. fuel, oil, water, air.
[5 empty] | GNP042 | Discharge Port Size | String |  |  | The diameter and fitting type of the discharge port.
[5 empty] | GNP041 | Inlet Port Size | String |  |  | The diameter and fitting type of the inlet port.
[5 empty] | PPP006 | Solids Diameter | Real Number | meter |  | The maximum diameter of the solids for which the pump was designed to handle.
[5 empty] | PPP003 | Pumping Phase | Value Codes |  |  | Indicates the phase of the material being pumped for which the component was designed. | {Gas, Liquid, Mixed}
[5 empty] | GNP036 | Manufacturers Warranty | Integer | 1 |  | The warranty guaranteed for the component.
[5 empty] | PPP002 | Output Pressure | Real Number | pascal |  | The maximum outlet pressure.
[5 empty] | XJG746 | Length | Real Number | meter |  | The length of the item. |  | L
[5 empty] | GNP052 | Viscosity | Real Number | pascal*second |  | The maximum allowable viscosity.
[5 empty] | XJG796 | Mounting Method | String |  | ECALS-2 | Mounting method.
[5 empty] | XJE219 | Operating Temperature | Real Number | celsius |  | The value as specified by level (minTypMax) of the ambient temperature (in Cel) in which this item was designed to operate.
MTN002 | MOTOR-AC | AC powered motor.
|  | Property Set: | RNS-MEC001 | Mechanical Common Properties {XJE136;XJE133;MEP001;RNP789;RNP787;XJE015;XJE014;XJE615;}
[5 empty] | XJE136 | Mass | Real Number | kilogram |  | The mass of the item.
[5 empty] | XJE133 | Industry Standards | String |  |  | Industry Standards followed by the part.
[5 empty] | MEP001 | Application Industry | Value Codes |  |  | Identifier of the intended application for this component. | {Automotive, Aerospace, Industrial, Agricultural, Marine, N/A}
[5 empty] | RNP789 | Catalog Page Number | Integer | 1 |  | The page(s) the component or part is listed on within the catalog
[5 empty] | RNP787 | Catalog Name | String |  |  | The Catalog the compenent is list in
[5 empty] | XJE015 | Application Scope | String |  |  | The intended application of the component.
[5 empty] | XJE014 | General Description | String |  |  | A free-form description of a component.
[5 empty] | XJE615 | Obtained Safety Standard | Value Codes |  | ECALS | Safety standards organizations' approvals obtained by this item. | {UL/CSA, EU, UL/CSA/EU}
|  | Property Set: | RNS-MTN002 | MOTOR-AC {MTP019;XJG664;XJE366;MTP018;MTP017;MTP015;MTP011;MTP010;RNP446;RNP445;MTP025;MTP024;MTP023;MTP022;MTP021;MTP020;MTP009;MTP008;MTP007;XJE353;MTP005;MTP004;GNP038;XJE241;}
[5 empty] | MTP019 | Gearbox Ratio | Real Number | 1 |  | The gearbox ratio is measured as the input over the output.
[5 empty] | XJG664 | Current | Real Number | ampere | JIS C 2570 | The current required by this item during normal operation.
[5 empty] | XJE366 | Rated Input Voltage(AC) | Real Number | volt | JIS C 5310 | Input voltage (AC) at ideal running conditions.
[5 empty] | MTP018 | Gearbox Configuration | Value Codes |  |  | Indicates the relationship between the gearbox and the motor. | {Gearmotor, Motor with Gearbox, Motor without Gearbox}
[5 empty] | MTP017 | Offset | Boolean |  |  | Indicates whether the shaft is offset.
[5 empty] | MTP015 | In-Line Shaft | Boolean |  |  | Indicates whether the shaft is in-line.
[5 empty] | MTP011 | Reversible | Boolean |  |  | Indicates whether the motor is reversible.
[5 empty] | MTP010 | Multi-Speed | Boolean |  |  | Indicates whether the motor has the ability to operate at more than one speed.
[5 empty] | RNP446 | Motor Orientation | Value Codes |  |  | The orientation of the motor. | {Vertical, Horizontal, Other}
[5 empty] | RNP445 | Motor Enclosion Type | Value Codes |  |  | The type of enclosion of the motor. | {Drip Proof, Totaly enclosed, Totaly enclosed fan cooled, Totaly enclosed explsion proof, Totaly enclosed blower cooled , Other}
[5 empty] | MTP025 | Motor Type | Value Codes |  |  | The motor type. | {Induction, Synchronous, Brush, Brushless, Permanent Magnet, Hybrid, Variable Reluctance}
[5 empty] | MTP024 | Servomotor | Boolean |  |  | Indicates whether the motor is a servomotor.
[5 empty] | MTP023 | Rotary Inertia | Real Number | kilogram*meter*(second**2) |  | The rotary inertia of the motor.
[5 empty] | MTP022 | Clutch Option | Boolean |  |  | Indicates whether a clutch option exists.
[5 empty] | MTP021 | Brake Option | Boolean |  |  | Indicates whether a brake option exists.
[5 empty] | MTP020 | Gearbox Efficiency | Real Number | 1 |  | The gearbox efficiency measured as a percentage.
[5 empty] | MTP009 | Number Of Phases | Integer | 1 |  | The number of phases.
[5 empty] | MTP008 | Shaft Speed | Real Number | radian/second |  | The output shaft speed.
[5 empty] | MTP007 | Output Power | Real Number | watt |  | The continuous output power of the motor.
[5 empty] | XJE353 | Frequency | Real Number | hertz |  | The frequency (in Hz) of the item.
[5 empty] | MTP005 | Terminal Voltage | Real Number | volt |  | The terminal voltage of the motor.
[5 empty] | MTP004 | Motor Efficiency | Real Number | 1 |  | The overall efficiency of the motor.
[5 empty] | GNP038 | Solidity | Value Codes |  |  | Indicates whether the shaft is hollow or solid. | {Solid, Hollow}
[5 empty] | XJE241 | Torque | Real Number | newton*meter | JIS C5602:1986 | The Q factor is the ratio of energy stored to energy dissipated.
|  | Property Set: | RNS-MTN001 | MOTOR {XJE219;XJG748;XJG747;XJG746;MTP004;}
[5 empty] | XJE219 | Operating Temperature | Real Number | celsius |  | The value as specified by level (minTypMax) of the ambient temperature (in Cel) in which this item was designed to operate.
[5 empty] | XJG748 | Height | Real Number | meter |  | The length of this item along the Y-axis of the Cartesian coordinate system. |  | H
[5 empty] | XJG747 | Width | Real Number | meter |  | The width of the component. |  | W
[5 empty] | XJG746 | Length | Real Number | meter |  | The length of the item. |  | L
[5 empty] | MTP004 | Motor Efficiency | Real Number | 1 |  | The overall efficiency of the motor.
|  | Root Property Set: | RNS-XJA001 | Root Set {RNP528;RNP139;RNP211;RNP210;RNP307;XJE002;XJE001;RNP145;XJE016;XJE015;XJE219;XJE014;XJE010;XJE136;XJE133;}
[5 empty] | RNP528 | Operating Range | Value Codes |  |  | The Field where the part will operate. | {Commercial, Military, Industrial}
[5 empty] | RNP139 | Key Text | String |  | ECIX QRD CL1, Version 3.0-021599 | Key words or phrases that customers would normally use in searching for a component.
[5 empty] | RNP211 | Manufacturer Name | String |  |  | The name of the manufacturer of the part.
[5 empty] | RNP210 | Manufacturer DUNS | String |  |  | A DUNS number of the manufacturer of the product.
[5 empty] | RNP307 | Is Generic | Boolean |  |  | A value of 1 denotes the product identifier is generic and cannot be ordered as-is because it identifies a family of related, orderable products that differ by one or more characteristics.
[5 empty] | XJE002 | Data Revision Number | String |  |  | A number reflecting the minor release identifier for product information.
[5 empty] | XJE001 | Data Version Number | String |  |  | A number reflecting the major release identifier of a product.
[5 empty] | RNP145 | Disclaimer | String |  | PCIS 1.4 | Denial statement(s) or renunciation, as of responsibility. A Disclaimer (disclaimer) is a statement that relinquishes legal responsibility for the use of products, devices, or circuitry described in the instance in which the disclaimer is contained.
[5 empty] | XJE016 | Package | String |  |  | A free-form text description of the package type.
[5 empty] | XJE015 | Application Scope | String |  |  | The intended application of the component.
[5 empty] | XJE219 | Operating Temperature | Real Number | celsius |  | The value as specified by level (minTypMax) of the ambient temperature (in Cel) in which this item was designed to operate.
[5 empty] | XJE014 | General Description | String |  |  | A free-form description of a component.
[5 empty] | XJE010 | Part Number | String |  |  | A manufacturer-defined product identifier.
[5 empty] | XJE136 | Mass | Real Number | kilogram |  | The mass of the item.
[5 empty] | XJE133 | Industry Standards | String |  |  | Industry Standards followed by the part.
MTN003 | MOTOR-DC | DC powered motor.
|  | Property Set: | RNS-MTN003 | MOTOR-DC {MTP019;XJG664;MTP018;MTP017;MTP016;XJE227;MTP015;MTP028;MTP026;MTP025;MTP024;MTP023;MTP021;MTP020;MTP008;XJF231;MTP007;MTP005;GNP038;XJE241;}
[5 empty] | MTP019 | Gearbox Ratio | Real Number | 1 |  | The gearbox ratio is measured as the input over the output.
[5 empty] | XJG664 | Current | Real Number | ampere | JIS C 2570 | The current required by this item during normal operation.
[5 empty] | MTP018 | Gearbox Configuration | Value Codes |  |  | Indicates the relationship between the gearbox and the motor. | {Gearmotor, Motor with Gearbox, Motor without Gearbox}
[5 empty] | MTP017 | Offset | Boolean |  |  | Indicates whether the shaft is offset.
[5 empty] | MTP016 | Right Angle | Boolean |  |  | Indicates whether the shaft is at a right angle.
[5 empty] | XJE227 | Rated Inductance | Real Number | henry | JIS C 5602 | The value as specified by level (minTypMax) of an inductive item at specified frequency.
[5 empty] | MTP015 | In-Line Shaft | Boolean |  |  | Indicates whether the shaft is in-line.
[5 empty] | MTP028 | Nominal Current Per Phase | Real Number | ampere |  | The nominal current per phase.
[5 empty] | MTP026 | Winding | String |  |  | Indicates the type of motor winding.
[5 empty] | MTP025 | Motor Type | Value Codes |  |  | The motor type. | {Induction, Synchronous, Brush, Brushless, Permanent Magnet, Hybrid, Variable Reluctance}
[5 empty] | MTP024 | Servomotor | Boolean |  |  | Indicates whether the motor is a servomotor.
[5 empty] | MTP023 | Rotary Inertia | Real Number | kilogram*meter*(second**2) |  | The rotary inertia of the motor.
[5 empty] | MTP021 | Brake Option | Boolean |  |  | Indicates whether a brake option exists.
[5 empty] | MTP020 | Gearbox Efficiency | Real Number | 1 |  | The gearbox efficiency measured as a percentage.
[5 empty] | MTP008 | Shaft Speed | Real Number | radian/second |  | The output shaft speed.
[5 empty] | XJF231 | Rated Resistance | Real Number | ohm | EIAJ RC-8180A | RATED RESISTANCE. |  | Rr
[5 empty] | MTP007 | Output Power | Real Number | watt |  | The continuous output power of the motor.
[5 empty] | MTP005 | Terminal Voltage | Real Number | volt |  | The terminal voltage of the motor.
[5 empty] | GNP038 | Solidity | Value Codes |  |  | Indicates whether the shaft is hollow or solid. | {Solid, Hollow}
[5 empty] | XJE241 | Torque | Real Number | newton*meter | JIS C5602:1986 | The Q factor is the ratio of energy stored to energy dissipated.
|  | Property Set: | RNS-MEC001 | Mechanical Common Properties {XJE136;XJE133;MEP001;RNP789;RNP787;XJE015;XJE014;XJE615;}
[5 empty] | XJE136 | Mass | Real Number | kilogram |  | The mass of the item.
[5 empty] | XJE133 | Industry Standards | String |  |  | Industry Standards followed by the part.
[5 empty] | MEP001 | Application Industry | Value Codes |  |  | Identifier of the intended application for this component. | {Automotive, Aerospace, Industrial, Agricultural, Marine, N/A}
[5 empty] | RNP789 | Catalog Page Number | Integer | 1 |  | The page(s) the component or part is listed on within the catalog
[5 empty] | RNP787 | Catalog Name | String |  |  | The Catalog the compenent is list in
[5 empty] | XJE015 | Application Scope | String |  |  | The intended application of the component.
[5 empty] | XJE014 | General Description | String |  |  | A free-form description of a component.
[5 empty] | XJE615 | Obtained Safety Standard | Value Codes |  | ECALS | Safety standards organizations' approvals obtained by this item. | {UL/CSA, EU, UL/CSA/EU}
|  | Property Set: | RNS-MTN001 | MOTOR {XJE219;XJG748;XJG747;XJG746;MTP004;}
[5 empty] | XJE219 | Operating Temperature | Real Number | celsius |  | The value as specified by level (minTypMax) of the ambient temperature (in Cel) in which this item was designed to operate.
[5 empty] | XJG748 | Height | Real Number | meter |  | The length of this item along the Y-axis of the Cartesian coordinate system. |  | H
[5 empty] | XJG747 | Width | Real Number | meter |  | The width of the component. |  | W
[5 empty] | XJG746 | Length | Real Number | meter |  | The length of the item. |  | L
[5 empty] | MTP004 | Motor Efficiency | Real Number | 1 |  | The overall efficiency of the motor.
|  | Root Property Set: | RNS-XJA001 | Root Set {RNP528;RNP139;RNP211;RNP210;RNP307;XJE002;XJE001;RNP145;XJE016;XJE015;XJE219;XJE014;XJE010;XJE136;XJE133;}
[5 empty] | RNP528 | Operating Range | Value Codes |  |  | The Field where the part will operate. | {Commercial, Military, Industrial}
[5 empty] | RNP139 | Key Text | String |  | ECIX QRD CL1, Version 3.0-021599 | Key words or phrases that customers would normally use in searching for a component.
[5 empty] | RNP211 | Manufacturer Name | String |  |  | The name of the manufacturer of the part.
[5 empty] | RNP210 | Manufacturer DUNS | String |  |  | A DUNS number of the manufacturer of the product.
[5 empty] | RNP307 | Is Generic | Boolean |  |  | A value of 1 denotes the product identifier is generic and cannot be ordered as-is because it identifies a family of related, orderable products that differ by one or more characteristics.
[5 empty] | XJE002 | Data Revision Number | String |  |  | A number reflecting the minor release identifier for product information.
[5 empty] | XJE001 | Data Version Number | String |  |  | A number reflecting the major release identifier of a product.
[5 empty] | RNP145 | Disclaimer | String |  | PCIS 1.4 | Denial statement(s) or renunciation, as of responsibility. A Disclaimer (disclaimer) is a statement that relinquishes legal responsibility for the use of products, devices, or circuitry described in the instance in which the disclaimer is contained.
[5 empty] | XJE016 | Package | String |  |  | A free-form text description of the package type.
[5 empty] | XJE015 | Application Scope | String |  |  | The intended application of the component.
[5 empty] | XJE219 | Operating Temperature | Real Number | celsius |  | The value as specified by level (minTypMax) of the ambient temperature (in Cel) in which this item was designed to operate.
[5 empty] | XJE014 | General Description | String |  |  | A free-form description of a component.
[5 empty] | XJE010 | Part Number | String |  |  | A manufacturer-defined product identifier.
[5 empty] | XJE136 | Mass | Real Number | kilogram |  | The mass of the item.
[5 empty] | XJE133 | Industry Standards | String |  |  | Industry Standards followed by the part.
MTN004 | MOTOR-STEPPER | translate digital switching sequences into motion.
|  | Property Set: | RNS-MTN004 | MOTOR-STEPPER {MTP019;XJG664;MTP018;MTP017;MTP016;MTP015;MTP028;MTP025;RNIP340;MTP021;MTP020;XJF407;MTP009;MTP008;MTP007;MTP005;GNP038;MTP030;}
[5 empty] | MTP019 | Gearbox Ratio | Real Number | 1 |  | The gearbox ratio is measured as the input over the output.
[5 empty] | XJG664 | Current | Real Number | ampere | JIS C 2570 | The current required by this item during normal operation.
[5 empty] | MTP018 | Gearbox Configuration | Value Codes |  |  | Indicates the relationship between the gearbox and the motor. | {Gearmotor, Motor with Gearbox, Motor without Gearbox}
[5 empty] | MTP017 | Offset | Boolean |  |  | Indicates whether the shaft is offset.
[5 empty] | MTP016 | Right Angle | Boolean |  |  | Indicates whether the shaft is at a right angle.
[5 empty] | MTP015 | In-Line Shaft | Boolean |  |  | Indicates whether the shaft is in-line.
[5 empty] | MTP028 | Nominal Current Per Phase | Real Number | ampere |  | The nominal current per phase.
[5 empty] | MTP025 | Motor Type | Value Codes |  |  | The motor type. | {Induction, Synchronous, Brush, Brushless, Permanent Magnet, Hybrid, Variable Reluctance}
[5 empty] | RNIP340 | Number Of Leads | Integer | 1 | IEEE 610.10-1994. Pin. Any of the leads on a device that connect it to the system, each of which provides some function such as input, output, control, power, or ground. | The number of contacts on a microelectronic package or module that connects it to the system. See also property specification Lead Plating.
[5 empty] | MTP021 | Brake Option | Boolean |  |  | Indicates whether a brake option exists.
[5 empty] | MTP020 | Gearbox Efficiency | Real Number | 1 |  | The gearbox efficiency measured as a percentage.
[5 empty] | XJF407 | Step Angle | Real Number | radian | CALS | The angle covered by one step.
[5 empty] | MTP009 | Number Of Phases | Integer | 1 |  | The number of phases.
[5 empty] | MTP008 | Shaft Speed | Real Number | radian/second |  | The output shaft speed.
[5 empty] | MTP007 | Output Power | Real Number | watt |  | The continuous output power of the motor.
[5 empty] | MTP005 | Terminal Voltage | Real Number | volt |  | The terminal voltage of the motor.
[5 empty] | GNP038 | Solidity | Value Codes |  |  | Indicates whether the shaft is hollow or solid. | {Solid, Hollow}
[5 empty] | MTP030 | Holding Torque | Real Number | newton*meter |  | The holding torque of the component.
|  | Property Set: | RNS-MEC001 | Mechanical Common Properties {XJE136;XJE133;MEP001;RNP789;RNP787;XJE015;XJE014;XJE615;}
[5 empty] | XJE136 | Mass | Real Number | kilogram |  | The mass of the item.
[5 empty] | XJE133 | Industry Standards | String |  |  | Industry Standards followed by the part.
[5 empty] | MEP001 | Application Industry | Value Codes |  |  | Identifier of the intended application for this component. | {Automotive, Aerospace, Industrial, Agricultural, Marine, N/A}
[5 empty] | RNP789 | Catalog Page Number | Integer | 1 |  | The page(s) the component or part is listed on within the catalog
[5 empty] | RNP787 | Catalog Name | String |  |  | The Catalog the compenent is list in
[5 empty] | XJE015 | Application Scope | String |  |  | The intended application of the component.
[5 empty] | XJE014 | General Description | String |  |  | A free-form description of a component.
[5 empty] | XJE615 | Obtained Safety Standard | Value Codes |  | ECALS | Safety standards organizations' approvals obtained by this item. | {UL/CSA, EU, UL/CSA/EU}
|  | Property Set: | RNS-MTN001 | MOTOR {XJE219;XJG748;XJG747;XJG746;MTP004;}
[5 empty] | XJE219 | Operating Temperature | Real Number | celsius |  | The value as specified by level (minTypMax) of the ambient temperature (in Cel) in which this item was designed to operate.
[5 empty] | XJG748 | Height | Real Number | meter |  | The length of this item along the Y-axis of the Cartesian coordinate system. |  | H
[5 empty] | XJG747 | Width | Real Number | meter |  | The width of the component. |  | W
[5 empty] | XJG746 | Length | Real Number | meter |  | The length of the item. |  | L
[5 empty] | MTP004 | Motor Efficiency | Real Number | 1 |  | The overall efficiency of the motor.
|  | Root Property Set: | RNS-XJA001 | Root Set {RNP528;RNP139;RNP211;RNP210;RNP307;XJE002;XJE001;RNP145;XJE016;XJE015;XJE219;XJE014;XJE010;XJE136;XJE133;}
[5 empty] | RNP528 | Operating Range | Value Codes |  |  | The Field where the part will operate. | {Commercial, Military, Industrial}
[5 empty] | RNP139 | Key Text | String |  | ECIX QRD CL1, Version 3.0-021599 | Key words or phrases that customers would normally use in searching for a component.
[5 empty] | RNP211 | Manufacturer Name | String |  |  | The name of the manufacturer of the part.
[5 empty] | RNP210 | Manufacturer DUNS | String |  |  | A DUNS number of the manufacturer of the product.
[5 empty] | RNP307 | Is Generic | Boolean |  |  | A value of 1 denotes the product identifier is generic and cannot be ordered as-is because it identifies a family of related, orderable products that differ by one or more characteristics.
[5 empty] | XJE002 | Data Revision Number | String |  |  | A number reflecting the minor release identifier for product information.
[5 empty] | XJE001 | Data Version Number | String |  |  | A number reflecting the major release identifier of a product.
[5 empty] | RNP145 | Disclaimer | String |  | PCIS 1.4 | Denial statement(s) or renunciation, as of responsibility. A Disclaimer (disclaimer) is a statement that relinquishes legal responsibility for the use of products, devices, or circuitry described in the instance in which the disclaimer is contained.
[5 empty] | XJE016 | Package | String |  |  | A free-form text description of the package type.
[5 empty] | XJE015 | Application Scope | String |  |  | The intended application of the component.
[5 empty] | XJE219 | Operating Temperature | Real Number | celsius |  | The value as specified by level (minTypMax) of the ambient temperature (in Cel) in which this item was designed to operate.
[5 empty] | XJE014 | General Description | String |  |  | A free-form description of a component.
[5 empty] | XJE010 | Part Number | String |  |  | A manufacturer-defined product identifier.
[5 empty] | XJE136 | Mass | Real Number | kilogram |  | The mass of the item.
[5 empty] | XJE133 | Industry Standards | String |  |  | Industry Standards followed by the part.
MTN005 | MOTOR-LINEAR | Power source providing electric traction in a straight line.
|  | Property Set: | RNS-MEC001 | Mechanical Common Properties {XJE136;XJE133;MEP001;RNP789;RNP787;XJE015;XJE014;XJE615;}
[5 empty] | XJE136 | Mass | Real Number | kilogram |  | The mass of the item.
[5 empty] | XJE133 | Industry Standards | String |  |  | Industry Standards followed by the part.
[5 empty] | MEP001 | Application Industry | Value Codes |  |  | Identifier of the intended application for this component. | {Automotive, Aerospace, Industrial, Agricultural, Marine, N/A}
[5 empty] | RNP789 | Catalog Page Number | Integer | 1 |  | The page(s) the component or part is listed on within the catalog
[5 empty] | RNP787 | Catalog Name | String |  |  | The Catalog the compenent is list in
[5 empty] | XJE015 | Application Scope | String |  |  | The intended application of the component.
[5 empty] | XJE014 | General Description | String |  |  | A free-form description of a component.
[5 empty] | XJE615 | Obtained Safety Standard | Value Codes |  | ECALS | Safety standards organizations' approvals obtained by this item. | {UL/CSA, EU, UL/CSA/EU}
|  | Property Set: | RNS-MTN001 | MOTOR {XJE219;XJG748;XJG747;XJG746;MTP004;}
[5 empty] | XJE219 | Operating Temperature | Real Number | celsius |  | The value as specified by level (minTypMax) of the ambient temperature (in Cel) in which this item was designed to operate.
[5 empty] | XJG748 | Height | Real Number | meter |  | The length of this item along the Y-axis of the Cartesian coordinate system. |  | H
[5 empty] | XJG747 | Width | Real Number | meter |  | The width of the component. |  | W
[5 empty] | XJG746 | Length | Real Number | meter |  | The length of the item. |  | L
[5 empty] | MTP004 | Motor Efficiency | Real Number | 1 |  | The overall efficiency of the motor.
|  | Root Property Set: | RNS-XJA001 | Root Set {RNP528;RNP139;RNP211;RNP210;RNP307;XJE002;XJE001;RNP145;XJE016;XJE015;XJE219;XJE014;XJE010;XJE136;XJE133;}
[5 empty] | RNP528 | Operating Range | Value Codes |  |  | The Field where the part will operate. | {Commercial, Military, Industrial}
[5 empty] | RNP139 | Key Text | String |  | ECIX QRD CL1, Version 3.0-021599 | Key words or phrases that customers would normally use in searching for a component.
[5 empty] | RNP211 | Manufacturer Name | String |  |  | The name of the manufacturer of the part.
[5 empty] | RNP210 | Manufacturer DUNS | String |  |  | A DUNS number of the manufacturer of the product.
[5 empty] | RNP307 | Is Generic | Boolean |  |  | A value of 1 denotes the product identifier is generic and cannot be ordered as-is because it identifies a family of related, orderable products that differ by one or more characteristics.
[5 empty] | XJE002 | Data Revision Number | String |  |  | A number reflecting the minor release identifier for product information.
[5 empty] | XJE001 | Data Version Number | String |  |  | A number reflecting the major release identifier of a product.
[5 empty] | RNP145 | Disclaimer | String |  | PCIS 1.4 | Denial statement(s) or renunciation, as of responsibility. A Disclaimer (disclaimer) is a statement that relinquishes legal responsibility for the use of products, devices, or circuitry described in the instance in which the disclaimer is contained.
[5 empty] | XJE016 | Package | String |  |  | A free-form text description of the package type.
[5 empty] | XJE015 | Application Scope | String |  |  | The intended application of the component.
[5 empty] | XJE219 | Operating Temperature | Real Number | celsius |  | The value as specified by level (minTypMax) of the ambient temperature (in Cel) in which this item was designed to operate.
[5 empty] | XJE014 | General Description | String |  |  | A free-form description of a component.
[5 empty] | XJE010 | Part Number | String |  |  | A manufacturer-defined product identifier.
[5 empty] | XJE136 | Mass | Real Number | kilogram |  | The mass of the item.
[5 empty] | XJE133 | Industry Standards | String |  |  | Industry Standards followed by the part.
|  | Property Set: | RNS-MTN005 | MOTOR-LINEAR {MTP032;XJF149;XJE417;MTP044;MTP042;MTP039;MTP041;XJG818;GNP022;MTP037;XJE174;GNP019;MTP035;MTP034;XJE220;}
[5 empty] | MTP032 | Acceleration | Real Number | meter/second**2 |  | The maximum acceleration achievable with no load.
[5 empty] | XJF149 | Rated Power | Real Number | watt | EIAJ RC-8140 | The value of the level (minTypMax) of the power (in W) this item may consume. |  | Pmax
[5 empty] | XJE417 | Supply Voltage (Vcc) | Real Number | volt | IEC61360-AAE690 | The value as specified by level (minTypMax) of the direct supply voltage, applied to an IC. |  | Vcc
[5 empty] | MTP044 | Electrical Time Constant | Real Number | second |  | The electrical time constant of the component.
[5 empty] | MTP042 | Friction Force | Real Number | newton |  | The frictional force of the component.
[5 empty] | MTP039 | Winding Resistance | Real Number | ohm |  | The DC winding resistance of the motor.
[5 empty] | MTP041 | Back EMF Constant | Real Number | volt/second |  | The back EMF constant of the component.
[5 empty] | XJG818 | Thermal Resistance | Real Number | kelvin/watt |  | Under thermally steady state while the device is energized, the value of the temperature difference between the junction and ambient air or between the junction and case per unit power dissipation at the junction. |  | Rth
[5 empty] | GNP022 | Speed | Real Number | radian/second |  | The speed at which the component can operate.
[5 empty] | MTP037 | Average Power | Real Number | watt |  | The average power.
[5 empty] | XJE174 | Stroke | Real Number | meter | JIS C 5260 | The distance the operating lever must be moved to travel from the minimum to maximum setting of the pot.
[5 empty] | GNP019 | Shape | String |  |  | Indicates the shape of the component.
[5 empty] | MTP035 | Payload | Real Number | kilogram |  | The maximum payload for which the motor was designed.
[5 empty] | MTP034 | Thrust Rod Diameter | Real Number | meter |  | The diameter of the thrust rod.
[5 empty] | XJE220 | Rated Current | Real Number | ampere | JIS C 5602 | The continuous current (in A) required by this item during normal operation.
MTN006 | MOTOR-PNEUMATIC | Power transmitted by the controlled circulation of pressurized air.
|  | Property Set: | RNS-MEC001 | Mechanical Common Properties {XJE136;XJE133;MEP001;RNP789;RNP787;XJE015;XJE014;XJE615;}
[5 empty] | XJE136 | Mass | Real Number | kilogram |  | The mass of the item.
[5 empty] | XJE133 | Industry Standards | String |  |  | Industry Standards followed by the part.
[5 empty] | MEP001 | Application Industry | Value Codes |  |  | Identifier of the intended application for this component. | {Automotive, Aerospace, Industrial, Agricultural, Marine, N/A}
[5 empty] | RNP789 | Catalog Page Number | Integer | 1 |  | The page(s) the component or part is listed on within the catalog
[5 empty] | RNP787 | Catalog Name | String |  |  | The Catalog the compenent is list in
[5 empty] | XJE015 | Application Scope | String |  |  | The intended application of the component.
[5 empty] | XJE014 | General Description | String |  |  | A free-form description of a component.
[5 empty] | XJE615 | Obtained Safety Standard | Value Codes |  | ECALS | Safety standards organizations' approvals obtained by this item. | {UL/CSA, EU, UL/CSA/EU}
|  | Property Set: | RNS-MTN001 | MOTOR {XJE219;XJG748;XJG747;XJG746;MTP004;}
[5 empty] | XJE219 | Operating Temperature | Real Number | celsius |  | The value as specified by level (minTypMax) of the ambient temperature (in Cel) in which this item was designed to operate.
[5 empty] | XJG748 | Height | Real Number | meter |  | The length of this item along the Y-axis of the Cartesian coordinate system. |  | H
[5 empty] | XJG747 | Width | Real Number | meter |  | The width of the component. |  | W
[5 empty] | XJG746 | Length | Real Number | meter |  | The length of the item. |  | L
[5 empty] | MTP004 | Motor Efficiency | Real Number | 1 |  | The overall efficiency of the motor.
|  | Root Property Set: | RNS-XJA001 | Root Set {RNP528;RNP139;RNP211;RNP210;RNP307;XJE002;XJE001;RNP145;XJE016;XJE015;XJE219;XJE014;XJE010;XJE136;XJE133;}
[5 empty] | RNP528 | Operating Range | Value Codes |  |  | The Field where the part will operate. | {Commercial, Military, Industrial}
[5 empty] | RNP139 | Key Text | String |  | ECIX QRD CL1, Version 3.0-021599 | Key words or phrases that customers would normally use in searching for a component.
[5 empty] | RNP211 | Manufacturer Name | String |  |  | The name of the manufacturer of the part.
[5 empty] | RNP210 | Manufacturer DUNS | String |  |  | A DUNS number of the manufacturer of the product.
[5 empty] | RNP307 | Is Generic | Boolean |  |  | A value of 1 denotes the product identifier is generic and cannot be ordered as-is because it identifies a family of related, orderable products that differ by one or more characteristics.
[5 empty] | XJE002 | Data Revision Number | String |  |  | A number reflecting the minor release identifier for product information.
[5 empty] | XJE001 | Data Version Number | String |  |  | A number reflecting the major release identifier of a product.
[5 empty] | RNP145 | Disclaimer | String |  | PCIS 1.4 | Denial statement(s) or renunciation, as of responsibility. A Disclaimer (disclaimer) is a statement that relinquishes legal responsibility for the use of products, devices, or circuitry described in the instance in which the disclaimer is contained.
[5 empty] | XJE016 | Package | String |  |  | A free-form text description of the package type.
[5 empty] | XJE015 | Application Scope | String |  |  | The intended application of the component.
[5 empty] | XJE219 | Operating Temperature | Real Number | celsius |  | The value as specified by level (minTypMax) of the ambient temperature (in Cel) in which this item was designed to operate.
[5 empty] | XJE014 | General Description | String |  |  | A free-form description of a component.
[5 empty] | XJE010 | Part Number | String |  |  | A manufacturer-defined product identifier.
[5 empty] | XJE136 | Mass | Real Number | kilogram |  | The mass of the item.
[5 empty] | XJE133 | Industry Standards | String |  |  | Industry Standards followed by the part.
|  | Property Set: | RNS-MTN006 | MOTOR-PNEUMATIC {PFP106;MTP017;MTP016;MTP047;MTP015;MTP046;XJH182;GNP044;MTP057;MTP056;MTP055;MTP053;MTP021;MTP052;MTP051;MTP050;MTP008;GNP038;}
[5 empty] | PFP106 | Operating Pressure | Real Number | pascal |  | The maximum pressure at which the component functionality is guaranteed.
[5 empty] | MTP017 | Offset | Boolean |  |  | Indicates whether the shaft is offset.
[5 empty] | MTP016 | Right Angle | Boolean |  |  | Indicates whether the shaft is at a right angle.
[5 empty] | MTP047 | Shaft Diameter | Real Number | meter |  | The diameter of the motor shaft.
[5 empty] | MTP015 | In-Line Shaft | Boolean |  |  | Indicates whether the shaft is in-line.
[5 empty] | MTP046 | Air Consumption | Real Number | meter***3/second |  | The air consumption of the pneumatic motor at maximum pressure and shaft speed.
[5 empty] | XJH182 | Drive Type | String |  |  | Drive Type. |  | Drive Type
[5 empty] | GNP044 | Port Size | String |  |  | Diameter and fitting type of the port.
[5 empty] | MTP057 | Number Of Vanes | Integer | 1 |  | The number of vanes in the motor.
[5 empty] | MTP056 | Input Air Pressure | Real Number | pascal |  | The input air pressure.
[5 empty] | MTP055 | Lubricated | Boolean |  |  | Indicates whether the device is lubricated.
[5 empty] | MTP053 | Rotation Direction | String |  |  | The direction the motor shaft rotates and whether the ability exists to reverse the direction.
[5 empty] | MTP021 | Brake Option | Boolean |  |  | Indicates whether a brake option exists.
[5 empty] | MTP052 | Stall Torque | Real Number | newton*meter |  | The torque at which the motor will stall at input air pressure.
[5 empty] | MTP051 | Starting Torque | Real Number | newton*meter |  | The starting torque of the motor at input air pressure.
[5 empty] | MTP050 | Output Power (Hp) | Real Number | watt |  | The maximum output power of the motor.
[5 empty] | MTP008 | Shaft Speed | Real Number | radian/second |  | The output shaft speed.
[5 empty] | GNP038 | Solidity | Value Codes |  |  | Indicates whether the shaft is hollow or solid. | {Solid, Hollow}
MTN007 | MOTOR-HYDRAULIC | Power transmitted by the controlled circulation of pressurized fluid.
|  | Property Set: | RNS-MEC001 | Mechanical Common Properties {XJE136;XJE133;MEP001;RNP789;RNP787;XJE015;XJE014;XJE615;}
[5 empty] | XJE136 | Mass | Real Number | kilogram |  | The mass of the item.
[5 empty] | XJE133 | Industry Standards | String |  |  | Industry Standards followed by the part.
[5 empty] | MEP001 | Application Industry | Value Codes |  |  | Identifier of the intended application for this component. | {Automotive, Aerospace, Industrial, Agricultural, Marine, N/A}
[5 empty] | RNP789 | Catalog Page Number | Integer | 1 |  | The page(s) the component or part is listed on within the catalog
[5 empty] | RNP787 | Catalog Name | String |  |  | The Catalog the compenent is list in
[5 empty] | XJE015 | Application Scope | String |  |  | The intended application of the component.
[5 empty] | XJE014 | General Description | String |  |  | A free-form description of a component.
[5 empty] | XJE615 | Obtained Safety Standard | Value Codes |  | ECALS | Safety standards organizations' approvals obtained by this item. | {UL/CSA, EU, UL/CSA/EU}
|  | Property Set: | RNS-MTN001 | MOTOR {XJE219;XJG748;XJG747;XJG746;MTP004;}
[5 empty] | XJE219 | Operating Temperature | Real Number | celsius |  | The value as specified by level (minTypMax) of the ambient temperature (in Cel) in which this item was designed to operate.
[5 empty] | XJG748 | Height | Real Number | meter |  | The length of this item along the Y-axis of the Cartesian coordinate system. |  | H
[5 empty] | XJG747 | Width | Real Number | meter |  | The width of the component. |  | W
[5 empty] | XJG746 | Length | Real Number | meter |  | The length of the item. |  | L
[5 empty] | MTP004 | Motor Efficiency | Real Number | 1 |  | The overall efficiency of the motor.
|  | Root Property Set: | RNS-XJA001 | Root Set {RNP528;RNP139;RNP211;RNP210;RNP307;XJE002;XJE001;RNP145;XJE016;XJE015;XJE219;XJE014;XJE010;XJE136;XJE133;}
[5 empty] | RNP528 | Operating Range | Value Codes |  |  | The Field where the part will operate. | {Commercial, Military, Industrial}
[5 empty] | RNP139 | Key Text | String |  | ECIX QRD CL1, Version 3.0-021599 | Key words or phrases that customers would normally use in searching for a component.
[5 empty] | RNP211 | Manufacturer Name | String |  |  | The name of the manufacturer of the part.
[5 empty] | RNP210 | Manufacturer DUNS | String |  |  | A DUNS number of the manufacturer of the product.
[5 empty] | RNP307 | Is Generic | Boolean |  |  | A value of 1 denotes the product identifier is generic and cannot be ordered as-is because it identifies a family of related, orderable products that differ by one or more characteristics.
[5 empty] | XJE002 | Data Revision Number | String |  |  | A number reflecting the minor release identifier for product information.
[5 empty] | XJE001 | Data Version Number | String |  |  | A number reflecting the major release identifier of a product.
[5 empty] | RNP145 | Disclaimer | String |  | PCIS 1.4 | Denial statement(s) or renunciation, as of responsibility. A Disclaimer (disclaimer) is a statement that relinquishes legal responsibility for the use of products, devices, or circuitry described in the instance in which the disclaimer is contained.
[5 empty] | XJE016 | Package | String |  |  | A free-form text description of the package type.
[5 empty] | XJE015 | Application Scope | String |  |  | The intended application of the component.
[5 empty] | XJE219 | Operating Temperature | Real Number | celsius |  | The value as specified by level (minTypMax) of the ambient temperature (in Cel) in which this item was designed to operate.
[5 empty] | XJE014 | General Description | String |  |  | A free-form description of a component.
[5 empty] | XJE010 | Part Number | String |  |  | A manufacturer-defined product identifier.
[5 empty] | XJE136 | Mass | Real Number | kilogram |  | The mass of the item.
[5 empty] | XJE133 | Industry Standards | String |  |  | Industry Standards followed by the part.
|  | Property Set: | RNS-MTN007 | MOTOR-HYDRAULIC {GNP044;PPP007;XJE241;MTP051;MTP050;MTP047;MTP008;GNP050;GNP020;SPP012;MTP063;}
[5 empty] | GNP044 | Port Size | String |  |  | Diameter and fitting type of the port.
[5 empty] | PPP007 | Fluid Type | String |  |  | Indicates the type of fluid for which the pump was designed, i.e. fuel, oil, water, air.
[5 empty] | XJE241 | Torque | Real Number | newton*meter | JIS C5602:1986 | The Q factor is the ratio of energy stored to energy dissipated.
[5 empty] | MTP051 | Starting Torque | Real Number | newton*meter |  | The starting torque of the motor at input air pressure.
[5 empty] | MTP050 | Output Power (Hp) | Real Number | watt |  | The maximum output power of the motor.
[5 empty] | MTP047 | Shaft Diameter | Real Number | meter |  | The diameter of the motor shaft.
[5 empty] | MTP008 | Shaft Speed | Real Number | radian/second |  | The output shaft speed.
[5 empty] | GNP050 | Pressure | Real Number | pascal |  | The maximum pressure at which the component was designed to operate.
[5 empty] | GNP020 | Flow Rate | Real Number | meter**3/second |  | The flow rate at which the component was designed to operate.
[5 empty] | SPP012 | Displacement | Real Number | meter |  | Represents the maximum amount by which the spring can deform, for compression springs it is the nominal height minus the solid height, for extension springs it is the max length minus the nominal length.
[5 empty] | MTP063 | Hydraulic Loop | Value Codes |  |  | Indicates whether the motor was designed to function in an open or closed loop system. | {Open Loop, Closed Loop, Open}
FTN001 | MECHANICAL FILTER-CIRCULAR | Circular device used to separate particles from a flow.
|  | Property Set: | RNS-MEC001 | Mechanical Common Properties {XJE136;XJE133;MEP001;RNP789;RNP787;XJE015;XJE014;XJE615;}
[5 empty] | XJE136 | Mass | Real Number | kilogram |  | The mass of the item.
[5 empty] | XJE133 | Industry Standards | String |  |  | Industry Standards followed by the part.
[5 empty] | MEP001 | Application Industry | Value Codes |  |  | Identifier of the intended application for this component. | {Automotive, Aerospace, Industrial, Agricultural, Marine, N/A}
[5 empty] | RNP789 | Catalog Page Number | Integer | 1 |  | The page(s) the component or part is listed on within the catalog
[5 empty] | RNP787 | Catalog Name | String |  |  | The Catalog the compenent is list in
[5 empty] | XJE015 | Application Scope | String |  |  | The intended application of the component.
[5 empty] | XJE014 | General Description | String |  |  | A free-form description of a component.
[5 empty] | XJE615 | Obtained Safety Standard | Value Codes |  | ECALS | Safety standards organizations' approvals obtained by this item. | {UL/CSA, EU, UL/CSA/EU}
|  | Root Property Set: | RNS-XJA001 | Root Set {RNP528;RNP139;RNP211;RNP210;RNP307;XJE002;XJE001;RNP145;XJE016;XJE015;XJE219;XJE014;XJE010;XJE136;XJE133;}
[5 empty] | RNP528 | Operating Range | Value Codes |  |  | The Field where the part will operate. | {Commercial, Military, Industrial}
[5 empty] | RNP139 | Key Text | String |  | ECIX QRD CL1, Version 3.0-021599 | Key words or phrases that customers would normally use in searching for a component.
[5 empty] | RNP211 | Manufacturer Name | String |  |  | The name of the manufacturer of the part.
[5 empty] | RNP210 | Manufacturer DUNS | String |  |  | A DUNS number of the manufacturer of the product.
[5 empty] | RNP307 | Is Generic | Boolean |  |  | A value of 1 denotes the product identifier is generic and cannot be ordered as-is because it identifies a family of related, orderable products that differ by one or more characteristics.
[5 empty] | XJE002 | Data Revision Number | String |  |  | A number reflecting the minor release identifier for product information.
[5 empty] | XJE001 | Data Version Number | String |  |  | A number reflecting the major release identifier of a product.
[5 empty] | RNP145 | Disclaimer | String |  | PCIS 1.4 | Denial statement(s) or renunciation, as of responsibility. A Disclaimer (disclaimer) is a statement that relinquishes legal responsibility for the use of products, devices, or circuitry described in the instance in which the disclaimer is contained.
[5 empty] | XJE016 | Package | String |  |  | A free-form text description of the package type.
[5 empty] | XJE015 | Application Scope | String |  |  | The intended application of the component.
[5 empty] | XJE219 | Operating Temperature | Real Number | celsius |  | The value as specified by level (minTypMax) of the ambient temperature (in Cel) in which this item was designed to operate.
[5 empty] | XJE014 | General Description | String |  |  | A free-form description of a component.
[5 empty] | XJE010 | Part Number | String |  |  | A manufacturer-defined product identifier.
[5 empty] | XJE136 | Mass | Real Number | kilogram |  | The mass of the item.
[5 empty] | XJE133 | Industry Standards | String |  |  | Industry Standards followed by the part.
|  | Property Set: | RNS320 | Circular Dimensions {GNP001;XJF063;XJF081;}
[5 empty] | GNP001 | Inside Diameter | Real Number | meter |  | Inside diameter of the component.
[5 empty] | XJF063 | Thickness | Real Number | meter | JISC5603 | The dimension through an object as opposed to its length or width.
[5 empty] | XJF081 | Outside Diameter | Real Number | meter | ISO 4378-1 section 5.2 | The value of the length (in m) of the outside diameter of the item.
|  | Property Set: | RNS-FTN001 | FILTER {RNP461;RNP460;GNP016;GNP042;GNP041;FTP009;FTP006;FTP005;FTP004;FTP003;FTP002;GNP057;GNP020;GNP050;XJE219;FTP010;}
[5 empty] | RNP461 | Flow Coefficient (Cv) | Real Number | pascal |  | Flow Coefficient. |  | (Cv)
[5 empty] | RNP460 | Filter Mount Type | Value Codes |  |  | The mounting for the filter. | {Base Mounted, Line Mounted, Other}
[5 empty] | GNP016 | Thread | String |  |  | Indicates the thread pitch and type, i.e. M10, 1/4-20.
[5 empty] | GNP042 | Discharge Port Size | String |  |  | The diameter and fitting type of the discharge port.
[5 empty] | GNP041 | Inlet Port Size | String |  |  | The diameter and fitting type of the inlet port.
[5 empty] | FTP009 | Desiccant | String |  |  | The type of desiccant used in the filter.
[5 empty] | FTP006 | Particulate Size | Real Number | meter***3 |  | The maximum size of particulate that has the ability to penetrate the filter.
[5 empty] | FTP005 | Initial Efficiency | Real Number | 1 |  | The initial efficiency of the component.
[5 empty] | FTP004 | Particulate Volume | Real Number | meter***3 |  | The maximum volume of particulates in the filter before required changing.
[5 empty] | FTP003 | Filter Material | String |  |  | The material composition of the filter material.
[5 empty] | FTP002 | Core Material | String |  |  | The material composition of the filter core.
[5 empty] | GNP057 | Working Pressure | Real Number | pascal |  | The working pressure of the medium flowing through the component.
[5 empty] | GNP020 | Flow Rate | Real Number | meter**3/second |  | The flow rate at which the component was designed to operate.
[5 empty] | GNP050 | Pressure | Real Number | pascal |  | The maximum pressure at which the component was designed to operate.
[5 empty] | XJE219 | Operating Temperature | Real Number | celsius |  | The value as specified by level (minTypMax) of the ambient temperature (in Cel) in which this item was designed to operate.
[5 empty] | FTP010 | Filtered Material | String |  |  | The material that is being filtered.
WLN005 | WHEEL-CASTER-ASSEMBLY | complete wheel and horn assembly which provides mobility when attached to equipment.
|  | Property Set: | RNS-MEC001 | Mechanical Common Properties {XJE136;XJE133;MEP001;RNP789;RNP787;XJE015;XJE014;XJE615;}
[5 empty] | XJE136 | Mass | Real Number | kilogram |  | The mass of the item.
[5 empty] | XJE133 | Industry Standards | String |  |  | Industry Standards followed by the part.
[5 empty] | MEP001 | Application Industry | Value Codes |  |  | Identifier of the intended application for this component. | {Automotive, Aerospace, Industrial, Agricultural, Marine, N/A}
[5 empty] | RNP789 | Catalog Page Number | Integer | 1 |  | The page(s) the component or part is listed on within the catalog
[5 empty] | RNP787 | Catalog Name | String |  |  | The Catalog the compenent is list in
[5 empty] | XJE015 | Application Scope | String |  |  | The intended application of the component.
[5 empty] | XJE014 | General Description | String |  |  | A free-form description of a component.
[5 empty] | XJE615 | Obtained Safety Standard | Value Codes |  | ECALS | Safety standards organizations' approvals obtained by this item. | {UL/CSA, EU, UL/CSA/EU}
|  | Root Property Set: | RNS-XJA001 | Root Set {RNP528;RNP139;RNP211;RNP210;RNP307;XJE002;XJE001;RNP145;XJE016;XJE015;XJE219;XJE014;XJE010;XJE136;XJE133;}
[5 empty] | RNP528 | Operating Range | Value Codes |  |  | The Field where the part will operate. | {Commercial, Military, Industrial}
[5 empty] | RNP139 | Key Text | String |  | ECIX QRD CL1, Version 3.0-021599 | Key words or phrases that customers would normally use in searching for a component.
[5 empty] | RNP211 | Manufacturer Name | String |  |  | The name of the manufacturer of the part.
[5 empty] | RNP210 | Manufacturer DUNS | String |  |  | A DUNS number of the manufacturer of the product.
[5 empty] | RNP307 | Is Generic | Boolean |  |  | A value of 1 denotes the product identifier is generic and cannot be ordered as-is because it identifies a family of related, orderable products that differ by one or more characteristics.
[5 empty] | XJE002 | Data Revision Number | String |  |  | A number reflecting the minor release identifier for product information.
[5 empty] | XJE001 | Data Version Number | String |  |  | A number reflecting the major release identifier of a product.
[5 empty] | RNP145 | Disclaimer | String |  | PCIS 1.4 | Denial statement(s) or renunciation, as of responsibility. A Disclaimer (disclaimer) is a statement that relinquishes legal responsibility for the use of products, devices, or circuitry described in the instance in which the disclaimer is contained.
[5 empty] | XJE016 | Package | String |  |  | A free-form text description of the package type.
[5 empty] | XJE015 | Application Scope | String |  |  | The intended application of the component.
[5 empty] | XJE219 | Operating Temperature | Real Number | celsius |  | The value as specified by level (minTypMax) of the ambient temperature (in Cel) in which this item was designed to operate.
[5 empty] | XJE014 | General Description | String |  |  | A free-form description of a component.
[5 empty] | XJE010 | Part Number | String |  |  | A manufacturer-defined product identifier.
[5 empty] | XJE136 | Mass | Real Number | kilogram |  | The mass of the item.
[5 empty] | XJE133 | Industry Standards | String |  |  | Industry Standards followed by the part.
|  | Property Set: | RNS-WLN002 | WHEEL-CASTER {BEP019;BRP010;WLP009;WLP010;WLP008;RNP469;WLP007;PPP051;BRP002;WLP006;BRP001;RNP437;WLP004;RNP436;WLP003;}
[5 empty] | BEP019 | Wheel Diameter | Real Number | meter |  | The wheel diameter for which the component was designed.
[5 empty] | BRP010 | Fatigue Load Limit | Real Number | newton |  | Limit below which no evidence of failure can be detected after applying a load for a specified number of cycles.
[5 empty] | WLP009 | Body Style | Boolean |  |  | Indicates whether the caster has a brake or not.
[5 empty] | WLP010 | Kingpin | Boolean |  |  | Indicates whether the caster has a kingpin.
[5 empty] | WLP008 | Bearing Type | String |  |  | The type of bearing.
[5 empty] | RNP469 | Caster Type | Value Codes |  |  | The work load that the caster can handle. | {Heavy Duty, Light Duty, Medium Duty, Extra Heavy Duty}
[5 empty] | WLP007 | Swivel Radius | Real Number | meter |  | The horizontal distance from the center of the kingpin to the trailing edge of the wheel. This determines the sweep of the caster.
[5 empty] | PPP051 | Capacity | Real Number | meter**3 |  | The maximum fluid capacity of the pump.
[5 empty] | BRP002 | Static Load Rating | Real Number | newton |  | Load applied to the component while the system is at rest.
[5 empty] | WLP006 | Overall Height | Real Number | meter |  | The height of the caster.
[5 empty] | BRP001 | Dynamic Load Rating | Real Number | newton |  | Load applied to the component while the system in motion.
[5 empty] | RNP437 | Caster Mount Type | Value Codes |  |  | The way the caster is mounted. | {Internal Mount, Outside Mount, Vertical Mount, Other}
[5 empty] | WLP004 | Wheel Type | Real Number | 1 |  | The type of wheel.
[5 empty] | RNP436 | Number Of Wheel | Value Codes |  |  | The number of wheels in a caster. | {Single Wheel, Double Wheel, Other}
[5 empty] | WLP003 | Wheel Width | Real Number | meter |  | The thickness of the wheel.
WLN006 | WHEEL-CASTER-SHOCK ABSORBING | complete wheel and horn assembly which provides mobility and shock absorbtion when attached to equipment.
|  | Property Set: | RNS-MEC001 | Mechanical Common Properties {XJE136;XJE133;MEP001;RNP789;RNP787;XJE015;XJE014;XJE615;}
[5 empty] | XJE136 | Mass | Real Number | kilogram |  | The mass of the item.
[5 empty] | XJE133 | Industry Standards | String |  |  | Industry Standards followed by the part.
[5 empty] | MEP001 | Application Industry | Value Codes |  |  | Identifier of the intended application for this component. | {Automotive, Aerospace, Industrial, Agricultural, Marine, N/A}
[5 empty] | RNP789 | Catalog Page Number | Integer | 1 |  | The page(s) the component or part is listed on within the catalog
[5 empty] | RNP787 | Catalog Name | String |  |  | The Catalog the compenent is list in
[5 empty] | XJE015 | Application Scope | String |  |  | The intended application of the component.
[5 empty] | XJE014 | General Description | String |  |  | A free-form description of a component.
[5 empty] | XJE615 | Obtained Safety Standard | Value Codes |  | ECALS | Safety standards organizations' approvals obtained by this item. | {UL/CSA, EU, UL/CSA/EU}
|  | Root Property Set: | RNS-XJA001 | Root Set {RNP528;RNP139;RNP211;RNP210;RNP307;XJE002;XJE001;RNP145;XJE016;XJE015;XJE219;XJE014;XJE010;XJE136;XJE133;}
[5 empty] | RNP528 | Operating Range | Value Codes |  |  | The Field where the part will operate. | {Commercial, Military, Industrial}
[5 empty] | RNP139 | Key Text | String |  | ECIX QRD CL1, Version 3.0-021599 | Key words or phrases that customers would normally use in searching for a component.
[5 empty] | RNP211 | Manufacturer Name | String |  |  | The name of the manufacturer of the part.
[5 empty] | RNP210 | Manufacturer DUNS | String |  |  | A DUNS number of the manufacturer of the product.
[5 empty] | RNP307 | Is Generic | Boolean |  |  | A value of 1 denotes the product identifier is generic and cannot be ordered as-is because it identifies a family of related, orderable products that differ by one or more characteristics.
[5 empty] | XJE002 | Data Revision Number | String |  |  | A number reflecting the minor release identifier for product information.
[5 empty] | XJE001 | Data Version Number | String |  |  | A number reflecting the major release identifier of a product.
[5 empty] | RNP145 | Disclaimer | String |  | PCIS 1.4 | Denial statement(s) or renunciation, as of responsibility. A Disclaimer (disclaimer) is a statement that relinquishes legal responsibility for the use of products, devices, or circuitry described in the instance in which the disclaimer is contained.
[5 empty] | XJE016 | Package | String |  |  | A free-form text description of the package type.
[5 empty] | XJE015 | Application Scope | String |  |  | The intended application of the component.
[5 empty] | XJE219 | Operating Temperature | Real Number | celsius |  | The value as specified by level (minTypMax) of the ambient temperature (in Cel) in which this item was designed to operate.
[5 empty] | XJE014 | General Description | String |  |  | A free-form description of a component.
[5 empty] | XJE010 | Part Number | String |  |  | A manufacturer-defined product identifier.
[5 empty] | XJE136 | Mass | Real Number | kilogram |  | The mass of the item.
[5 empty] | XJE133 | Industry Standards | String |  |  | Industry Standards followed by the part.
|  | Property Set: | RNS-WLN002 | WHEEL-CASTER {BEP019;BRP010;WLP009;WLP010;WLP008;RNP469;WLP007;PPP051;BRP002;WLP006;BRP001;RNP437;WLP004;RNP436;WLP003;}
[5 empty] | BEP019 | Wheel Diameter | Real Number | meter |  | The wheel diameter for which the component was designed.
[5 empty] | BRP010 | Fatigue Load Limit | Real Number | newton |  | Limit below which no evidence of failure can be detected after applying a load for a specified number of cycles.
[5 empty] | WLP009 | Body Style | Boolean |  |  | Indicates whether the caster has a brake or not.
[5 empty] | WLP010 | Kingpin | Boolean |  |  | Indicates whether the caster has a kingpin.
[5 empty] | WLP008 | Bearing Type | String |  |  | The type of bearing.
[5 empty] | RNP469 | Caster Type | Value Codes |  |  | The work load that the caster can handle. | {Heavy Duty, Light Duty, Medium Duty, Extra Heavy Duty}
[5 empty] | WLP007 | Swivel Radius | Real Number | meter |  | The horizontal distance from the center of the kingpin to the trailing edge of the wheel. This determines the sweep of the caster.
[5 empty] | PPP051 | Capacity | Real Number | meter**3 |  | The maximum fluid capacity of the pump.
[5 empty] | BRP002 | Static Load Rating | Real Number | newton |  | Load applied to the component while the system is at rest.
[5 empty] | WLP006 | Overall Height | Real Number | meter |  | The height of the caster.
[5 empty] | BRP001 | Dynamic Load Rating | Real Number | newton |  | Load applied to the component while the system in motion.
[5 empty] | RNP437 | Caster Mount Type | Value Codes |  |  | The way the caster is mounted. | {Internal Mount, Outside Mount, Vertical Mount, Other}
[5 empty] | WLP004 | Wheel Type | Real Number | 1 |  | The type of wheel.
[5 empty] | RNP436 | Number Of Wheel | Value Codes |  |  | The number of wheels in a caster. | {Single Wheel, Double Wheel, Other}
[5 empty] | WLP003 | Wheel Width | Real Number | meter |  | The thickness of the wheel.
LSN002 | POSITIONING STAGE-LINEAR | POSITIONING STAGE-LINEAR.
|  | Property Set: | RNS-MEC001 | Mechanical Common Properties {XJE136;XJE133;MEP001;RNP789;RNP787;XJE015;XJE014;XJE615;}
[5 empty] | XJE136 | Mass | Real Number | kilogram |  | The mass of the item.
[5 empty] | XJE133 | Industry Standards | String |  |  | Industry Standards followed by the part.
[5 empty] | MEP001 | Application Industry | Value Codes |  |  | Identifier of the intended application for this component. | {Automotive, Aerospace, Industrial, Agricultural, Marine, N/A}
[5 empty] | RNP789 | Catalog Page Number | Integer | 1 |  | The page(s) the component or part is listed on within the catalog
[5 empty] | RNP787 | Catalog Name | String |  |  | The Catalog the compenent is list in
[5 empty] | XJE015 | Application Scope | String |  |  | The intended application of the component.
[5 empty] | XJE014 | General Description | String |  |  | A free-form description of a component.
[5 empty] | XJE615 | Obtained Safety Standard | Value Codes |  | ECALS | Safety standards organizations' approvals obtained by this item. | {UL/CSA, EU, UL/CSA/EU}
|  | Root Property Set: | RNS-XJA001 | Root Set {RNP528;RNP139;RNP211;RNP210;RNP307;XJE002;XJE001;RNP145;XJE016;XJE015;XJE219;XJE014;XJE010;XJE136;XJE133;}
[5 empty] | RNP528 | Operating Range | Value Codes |  |  | The Field where the part will operate. | {Commercial, Military, Industrial}
[5 empty] | RNP139 | Key Text | String |  | ECIX QRD CL1, Version 3.0-021599 | Key words or phrases that customers would normally use in searching for a component.
[5 empty] | RNP211 | Manufacturer Name | String |  |  | The name of the manufacturer of the part.
[5 empty] | RNP210 | Manufacturer DUNS | String |  |  | A DUNS number of the manufacturer of the product.
[5 empty] | RNP307 | Is Generic | Boolean |  |  | A value of 1 denotes the product identifier is generic and cannot be ordered as-is because it identifies a family of related, orderable products that differ by one or more characteristics.
[5 empty] | XJE002 | Data Revision Number | String |  |  | A number reflecting the minor release identifier for product information.
[5 empty] | XJE001 | Data Version Number | String |  |  | A number reflecting the major release identifier of a product.
[5 empty] | RNP145 | Disclaimer | String |  | PCIS 1.4 | Denial statement(s) or renunciation, as of responsibility. A Disclaimer (disclaimer) is a statement that relinquishes legal responsibility for the use of products, devices, or circuitry described in the instance in which the disclaimer is contained.
[5 empty] | XJE016 | Package | String |  |  | A free-form text description of the package type.
[5 empty] | XJE015 | Application Scope | String |  |  | The intended application of the component.
[5 empty] | XJE219 | Operating Temperature | Real Number | celsius |  | The value as specified by level (minTypMax) of the ambient temperature (in Cel) in which this item was designed to operate.
[5 empty] | XJE014 | General Description | String |  |  | A free-form description of a component.
[5 empty] | XJE010 | Part Number | String |  |  | A manufacturer-defined product identifier.
[5 empty] | XJE136 | Mass | Real Number | kilogram |  | The mass of the item.
[5 empty] | XJE133 | Industry Standards | String |  |  | Industry Standards followed by the part.
|  | Property Set: | RNS-LSN002 | POSITIONING STAGE-LINEAR {GNP059;XJG748;GNP058;GNP060;XJG747;LSP009;XJG746;LSP008;LSP007;XJH182;CRP004;GNP048;LSP001;GNP016;}
[5 empty] | GNP059 | Travel In Y | Real Number | meter |  | The travel range in the y-direction.
[5 empty] | XJG748 | Height | Real Number | meter |  | The length of this item along the Y-axis of the Cartesian coordinate system. |  | H
[5 empty] | GNP058 | Travel In X | Real Number | meter |  | The travel range in the x-direction.
[5 empty] | GNP060 | Travel In Z | Real Number | meter |  | The travel range in the z-direction.
[5 empty] | XJG747 | Width | Real Number | meter |  | The width of the component. |  | W
[5 empty] | LSP009 | Motion Mechanism | String |  |  | The mechanism used to drive the component, i.e. cable, ball screw, lead screw.
[5 empty] | XJG746 | Length | Real Number | meter |  | The length of the item. |  | L
[5 empty] | LSP008 | Positioning Accuracy | Real Number | meter |  | The accuracy of the positioning screw.
[5 empty] | LSP007 | Advance | Real Number | meter |  | The distance the screw travels after one full revolution.
[5 empty] | XJH182 | Drive Type | String |  |  | Drive Type. |  | Drive Type
[5 empty] | CRP004 | Velocity | Real Number | meter/second |  | Designed to be utilized in applications with the maximum velocity.
[5 empty] | GNP048 | Dynamic Capacity | Real Number | newton |  | The dynamic capacity of the component, loads encountered during operation.
[5 empty] | LSP001 | Axes | Value Codes |  |  | Indicates whether multiple or single axis are used. | {Single Axis, X-Y Axes, X-Z Axes, X-Y-Z Axes}
[5 empty] | GNP016 | Thread | String |  |  | Indicates the thread pitch and type, i.e. M10, 1/4-20.
|  | Property Set: | RNS-LSN001 | POSITIONING STAGE {XJE219;}
[5 empty] | XJE219 | Operating Temperature | Real Number | celsius |  | The value as specified by level (minTypMax) of the ambient temperature (in Cel) in which this item was designed to operate.
LSN003 | POSITIONING STAGE-ROTARY | POSITIONING STAGE-ROTARY.
|  | Property Set: | RNS-MEC001 | Mechanical Common Properties {XJE136;XJE133;MEP001;RNP789;RNP787;XJE015;XJE014;XJE615;}
[5 empty] | XJE136 | Mass | Real Number | kilogram |  | The mass of the item.
[5 empty] | XJE133 | Industry Standards | String |  |  | Industry Standards followed by the part.
[5 empty] | MEP001 | Application Industry | Value Codes |  |  | Identifier of the intended application for this component. | {Automotive, Aerospace, Industrial, Agricultural, Marine, N/A}
[5 empty] | RNP789 | Catalog Page Number | Integer | 1 |  | The page(s) the component or part is listed on within the catalog
[5 empty] | RNP787 | Catalog Name | String |  |  | The Catalog the compenent is list in
[5 empty] | XJE015 | Application Scope | String |  |  | The intended application of the component.
[5 empty] | XJE014 | General Description | String |  |  | A free-form description of a component.
[5 empty] | XJE615 | Obtained Safety Standard | Value Codes |  | ECALS | Safety standards organizations' approvals obtained by this item. | {UL/CSA, EU, UL/CSA/EU}
|  | Root Property Set: | RNS-XJA001 | Root Set {RNP528;RNP139;RNP211;RNP210;RNP307;XJE002;XJE001;RNP145;XJE016;XJE015;XJE219;XJE014;XJE010;XJE136;XJE133;}
[5 empty] | RNP528 | Operating Range | Value Codes |  |  | The Field where the part will operate. | {Commercial, Military, Industrial}
[5 empty] | RNP139 | Key Text | String |  | ECIX QRD CL1, Version 3.0-021599 | Key words or phrases that customers would normally use in searching for a component.
[5 empty] | RNP211 | Manufacturer Name | String |  |  | The name of the manufacturer of the part.
[5 empty] | RNP210 | Manufacturer DUNS | String |  |  | A DUNS number of the manufacturer of the product.
[5 empty] | RNP307 | Is Generic | Boolean |  |  | A value of 1 denotes the product identifier is generic and cannot be ordered as-is because it identifies a family of related, orderable products that differ by one or more characteristics.
[5 empty] | XJE002 | Data Revision Number | String |  |  | A number reflecting the minor release identifier for product information.
[5 empty] | XJE001 | Data Version Number | String |  |  | A number reflecting the major release identifier of a product.
[5 empty] | RNP145 | Disclaimer | String |  | PCIS 1.4 | Denial statement(s) or renunciation, as of responsibility. A Disclaimer (disclaimer) is a statement that relinquishes legal responsibility for the use of products, devices, or circuitry described in the instance in which the disclaimer is contained.
[5 empty] | XJE016 | Package | String |  |  | A free-form text description of the package type.
[5 empty] | XJE015 | Application Scope | String |  |  | The intended application of the component.
[5 empty] | XJE219 | Operating Temperature | Real Number | celsius |  | The value as specified by level (minTypMax) of the ambient temperature (in Cel) in which this item was designed to operate.
[5 empty] | XJE014 | General Description | String |  |  | A free-form description of a component.
[5 empty] | XJE010 | Part Number | String |  |  | A manufacturer-defined product identifier.
[5 empty] | XJE136 | Mass | Real Number | kilogram |  | The mass of the item.
[5 empty] | XJE133 | Industry Standards | String |  |  | Industry Standards followed by the part.
|  | Property Set: | RNS-LSN003 | POSITIONING STAGE-ROTARY {XJF081;XJE241;XJG748;LSP009;LSP011;XJG747;LSP008;XJG746;XJH182;GNP022;GNP048;}
[5 empty] | XJF081 | Outside Diameter | Real Number | meter | ISO 4378-1 section 5.2 | The value of the length (in m) of the outside diameter of the item.
[5 empty] | XJE241 | Torque | Real Number | newton*meter | JIS C5602:1986 | The Q factor is the ratio of energy stored to energy dissipated.
[5 empty] | XJG748 | Height | Real Number | meter |  | The length of this item along the Y-axis of the Cartesian coordinate system. |  | H
[5 empty] | LSP009 | Motion Mechanism | String |  |  | The mechanism used to drive the component, i.e. cable, ball screw, lead screw.
[5 empty] | LSP011 | Gear Ratio | Integer | 1 |  | The gear ratio, something:1.
[5 empty] | XJG747 | Width | Real Number | meter |  | The width of the component. |  | W
[5 empty] | LSP008 | Positioning Accuracy | Real Number | meter |  | The accuracy of the positioning screw.
[5 empty] | XJG746 | Length | Real Number | meter |  | The length of the item. |  | L
[5 empty] | XJH182 | Drive Type | String |  |  | Drive Type. |  | Drive Type
[5 empty] | GNP022 | Speed | Real Number | radian/second |  | The speed at which the component can operate.
[5 empty] | GNP048 | Dynamic Capacity | Real Number | newton |  | The dynamic capacity of the component, loads encountered during operation.
|  | Property Set: | RNS-LSN001 | POSITIONING STAGE {XJE219;}
[5 empty] | XJE219 | Operating Temperature | Real Number | celsius |  | The value as specified by level (minTypMax) of the ambient temperature (in Cel) in which this item was designed to operate.
LSN004 | POSITIONING STAGE-SCREW | POSITIONING STAGE-SCREW.
|  | Property Set: | RNS-MEC001 | Mechanical Common Properties {XJE136;XJE133;MEP001;RNP789;RNP787;XJE015;XJE014;XJE615;}
[5 empty] | XJE136 | Mass | Real Number | kilogram |  | The mass of the item.
[5 empty] | XJE133 | Industry Standards | String |  |  | Industry Standards followed by the part.
[5 empty] | MEP001 | Application Industry | Value Codes |  |  | Identifier of the intended application for this component. | {Automotive, Aerospace, Industrial, Agricultural, Marine, N/A}
[5 empty] | RNP789 | Catalog Page Number | Integer | 1 |  | The page(s) the component or part is listed on within the catalog
[5 empty] | RNP787 | Catalog Name | String |  |  | The Catalog the compenent is list in
[5 empty] | XJE015 | Application Scope | String |  |  | The intended application of the component.
[5 empty] | XJE014 | General Description | String |  |  | A free-form description of a component.
[5 empty] | XJE615 | Obtained Safety Standard | Value Codes |  | ECALS | Safety standards organizations' approvals obtained by this item. | {UL/CSA, EU, UL/CSA/EU}
|  | Root Property Set: | RNS-XJA001 | Root Set {RNP528;RNP139;RNP211;RNP210;RNP307;XJE002;XJE001;RNP145;XJE016;XJE015;XJE219;XJE014;XJE010;XJE136;XJE133;}
[5 empty] | RNP528 | Operating Range | Value Codes |  |  | The Field where the part will operate. | {Commercial, Military, Industrial}
[5 empty] | RNP139 | Key Text | String |  | ECIX QRD CL1, Version 3.0-021599 | Key words or phrases that customers would normally use in searching for a component.
[5 empty] | RNP211 | Manufacturer Name | String |  |  | The name of the manufacturer of the part.
[5 empty] | RNP210 | Manufacturer DUNS | String |  |  | A DUNS number of the manufacturer of the product.
[5 empty] | RNP307 | Is Generic | Boolean |  |  | A value of 1 denotes the product identifier is generic and cannot be ordered as-is because it identifies a family of related, orderable products that differ by one or more characteristics.
[5 empty] | XJE002 | Data Revision Number | String |  |  | A number reflecting the minor release identifier for product information.
[5 empty] | XJE001 | Data Version Number | String |  |  | A number reflecting the major release identifier of a product.
[5 empty] | RNP145 | Disclaimer | String |  | PCIS 1.4 | Denial statement(s) or renunciation, as of responsibility. A Disclaimer (disclaimer) is a statement that relinquishes legal responsibility for the use of products, devices, or circuitry described in the instance in which the disclaimer is contained.
[5 empty] | XJE016 | Package | String |  |  | A free-form text description of the package type.
[5 empty] | XJE015 | Application Scope | String |  |  | The intended application of the component.
[5 empty] | XJE219 | Operating Temperature | Real Number | celsius |  | The value as specified by level (minTypMax) of the ambient temperature (in Cel) in which this item was designed to operate.
[5 empty] | XJE014 | General Description | String |  |  | A free-form description of a component.
[5 empty] | XJE010 | Part Number | String |  |  | A manufacturer-defined product identifier.
[5 empty] | XJE136 | Mass | Real Number | kilogram |  | The mass of the item.
[5 empty] | XJE133 | Industry Standards | String |  |  | Industry Standards followed by the part.
|  | Property Set: | RNS-LSN004 | POSITIONING STAGE-SCREW {XJF081;LSP016;LSP015;LSP014;LSP013;XJG746;LSP008;LSP007;GNP048;GNP016;}
[5 empty] | XJF081 | Outside Diameter | Real Number | meter | ISO 4378-1 section 5.2 | The value of the length (in m) of the outside diameter of the item.
[5 empty] | LSP016 | Thread Direction | Value Codes |  |  | The direction of the thread. | {Right Hand Thread, Left Hand Thread}
[5 empty] | LSP015 | Static Capacity | Real Number | kilogram |  | The maximum load that can be statically supported.
[5 empty] | LSP014 | Manufacturing Process | String |  |  | The manufacturing process used to form the component.
[5 empty] | LSP013 | Screw Type | String |  |  | The type of screw used to create the motion.
[5 empty] | XJG746 | Length | Real Number | meter |  | The length of the item. |  | L
[5 empty] | LSP008 | Positioning Accuracy | Real Number | meter |  | The accuracy of the positioning screw.
[5 empty] | LSP007 | Advance | Real Number | meter |  | The distance the screw travels after one full revolution.
[5 empty] | GNP048 | Dynamic Capacity | Real Number | newton |  | The dynamic capacity of the component, loads encountered during operation.
[5 empty] | GNP016 | Thread | String |  |  | Indicates the thread pitch and type, i.e. M10, 1/4-20.
|  | Property Set: | RNS-LSN001 | POSITIONING STAGE {XJE219;}
[5 empty] | XJE219 | Operating Temperature | Real Number | celsius |  | The value as specified by level (minTypMax) of the ambient temperature (in Cel) in which this item was designed to operate.
LSN005 | POSITIONING STAGE-RAIL | POSITIONING STAGE-RAIL.
|  | Property Set: | RNS-MEC001 | Mechanical Common Properties {XJE136;XJE133;MEP001;RNP789;RNP787;XJE015;XJE014;XJE615;}
[5 empty] | XJE136 | Mass | Real Number | kilogram |  | The mass of the item.
[5 empty] | XJE133 | Industry Standards | String |  |  | Industry Standards followed by the part.
[5 empty] | MEP001 | Application Industry | Value Codes |  |  | Identifier of the intended application for this component. | {Automotive, Aerospace, Industrial, Agricultural, Marine, N/A}
[5 empty] | RNP789 | Catalog Page Number | Integer | 1 |  | The page(s) the component or part is listed on within the catalog
[5 empty] | RNP787 | Catalog Name | String |  |  | The Catalog the compenent is list in
[5 empty] | XJE015 | Application Scope | String |  |  | The intended application of the component.
[5 empty] | XJE014 | General Description | String |  |  | A free-form description of a component.
[5 empty] | XJE615 | Obtained Safety Standard | Value Codes |  | ECALS | Safety standards organizations' approvals obtained by this item. | {UL/CSA, EU, UL/CSA/EU}
|  | Property Set: | RNS-LSN005 | POSITIONING STAGE-RAIL {XJF081;LSP019;LSP018;LSP017;LSP015;XJG747;XJG746;CRP004;GNP048;}
[5 empty] | XJF081 | Outside Diameter | Real Number | meter | ISO 4378-1 section 5.2 | The value of the length (in m) of the outside diameter of the item.
[5 empty] | LSP019 | Configuration - Guide/rail | Value Codes |  |  | The configuration of the guide/rail. | {Single Sided, Double Sided}
[5 empty] | LSP018 | Travel Distance | Real Number | meter |  | The travel distance of the component.
[5 empty] | LSP017 | Guide/Rail Type | Value Codes |  |  | The type of guide or rail. | {Cylindrical Shaft with End Support, Cylindrical Shaft with Continuous Support, Rectangular Shaft}
[5 empty] | LSP015 | Static Capacity | Real Number | kilogram |  | The maximum load that can be statically supported.
[5 empty] | XJG747 | Width | Real Number | meter |  | The width of the component. |  | W
[5 empty] | XJG746 | Length | Real Number | meter |  | The length of the item. |  | L
[5 empty] | CRP004 | Velocity | Real Number | meter/second |  | Designed to be utilized in applications with the maximum velocity.
[5 empty] | GNP048 | Dynamic Capacity | Real Number | newton |  | The dynamic capacity of the component, loads encountered during operation.
|  | Root Property Set: | RNS-XJA001 | Root Set {RNP528;RNP139;RNP211;RNP210;RNP307;XJE002;XJE001;RNP145;XJE016;XJE015;XJE219;XJE014;XJE010;XJE136;XJE133;}
[5 empty] | RNP528 | Operating Range | Value Codes |  |  | The Field where the part will operate. | {Commercial, Military, Industrial}
[5 empty] | RNP139 | Key Text | String |  | ECIX QRD CL1, Version 3.0-021599 | Key words or phrases that customers would normally use in searching for a component.
[5 empty] | RNP211 | Manufacturer Name | String |  |  | The name of the manufacturer of the part.
[5 empty] | RNP210 | Manufacturer DUNS | String |  |  | A DUNS number of the manufacturer of the product.
[5 empty] | RNP307 | Is Generic | Boolean |  |  | A value of 1 denotes the product identifier is generic and cannot be ordered as-is because it identifies a family of related, orderable products that differ by one or more characteristics.
[5 empty] | XJE002 | Data Revision Number | String |  |  | A number reflecting the minor release identifier for product information.
[5 empty] | XJE001 | Data Version Number | String |  |  | A number reflecting the major release identifier of a product.
[5 empty] | RNP145 | Disclaimer | String |  | PCIS 1.4 | Denial statement(s) or renunciation, as of responsibility. A Disclaimer (disclaimer) is a statement that relinquishes legal responsibility for the use of products, devices, or circuitry described in the instance in which the disclaimer is contained.
[5 empty] | XJE016 | Package | String |  |  | A free-form text description of the package type.
[5 empty] | XJE015 | Application Scope | String |  |  | The intended application of the component.
[5 empty] | XJE219 | Operating Temperature | Real Number | celsius |  | The value as specified by level (minTypMax) of the ambient temperature (in Cel) in which this item was designed to operate.
[5 empty] | XJE014 | General Description | String |  |  | A free-form description of a component.
[5 empty] | XJE010 | Part Number | String |  |  | A manufacturer-defined product identifier.
[5 empty] | XJE136 | Mass | Real Number | kilogram |  | The mass of the item.
[5 empty] | XJE133 | Industry Standards | String |  |  | Industry Standards followed by the part.
|  | Property Set: | RNS-LSN001 | POSITIONING STAGE {XJE219;}
[5 empty] | XJE219 | Operating Temperature | Real Number | celsius |  | The value as specified by level (minTypMax) of the ambient temperature (in Cel) in which this item was designed to operate.
RNC131 | RESISTOR - FIXED - LINEAR | This encompasses general purpose, power and precision resistors, including SMD types.
|  | Property Set: | RNS204 | EC Common Properties {RNP897;RNP215;RNP896;RNP214;RNP213;RNP894;RNP212;RNP892;XJE177;RNP891;RNP165;RNP146;RNP903;RNP140;RNP902;RNP889;RNP887;RNP204;RNP291;RNP290;}
[5 empty] | RNP897 | UL 1581 Sec. 1080 Vertical Wire Flame Test | Value Codes |  |  | UL 1581: Reference standard for electrical wires, cables, and flexible cords. | {Pass, Fail}
[5 empty] | RNP215 | Lifecycle: Date | String |  | EIA-724 | The date that the product lifecycle assessment was made, represented in ISO 8601 format, e.g., '1994-03-21'.
[5 empty] | RNP896 | UL 1581 Sec. 1160 Vertical Tray Flame Test | Value Codes |  |  | UL 1581: Reference standard for electrical wires, cables, and flexible cords. | {Pass, Fail}
[5 empty] | RNP214 | Lifecycle: Years In Stage | Integer | year | EIA-724 | The number of years projected, from 0 to 25, until the product moves to the next lifecycle stage.
[5 empty] | RNP213 | Lifecycle: Years To End Of Life | Integer | year | EIA-724 | The number of years projected, from 0 to 25, to product discontinuance.
[5 empty] | RNP894 | UL 1666 Riser Flame Test | Value Codes |  |  | UL 1666: Standard for flame propagation heights of electrical and optical-fiber cables installed vertically in shafts. | {Pass, Fail}
[5 empty] | RNP212 | Lifecycle: Stage | Value Codes |  | EIA-724 | The current product lifecycle stage, as defined by EIA-724. | {1, 2, 3, 4, 5, 6}
[5 empty] | RNP892 | UL 910 Plenum Flame Test | Value Codes |  |  | Test method for fire and smoke characteristics of electrical and optical-fiber cable used in air-handling spaces. | {Pass, Fail}
[5 empty] | XJE177 | Power Dissipation | Real Number | watt | JIS C 2570 | The maximum permissible power dissipation per output (in W) of this item at specified ambient temperature.
[5 empty] | RNP891 | Oxygen Index | Value Codes |  |  | Oxygen index per ASTM 2863-77 which is a standard method for measuring the minimum oxygen concentration to support candle-like combustion of plastics. | {Pass, Fail}
[5 empty] | RNP165 | Standards Adoption | Value Codes |  | RosettaNetMS v0.6 | Proprietary or Industry Standard. | {Industry, Proprietary, Unknown}
[5 empty] | RNP146 | Moisture Sensitivity | Value Codes |  | IPC/JEDEC J-STD-020A | A standard clasification level indicitating the moisture sensetivity of a non-hermetically sealed solid state device. | {1, 2, 2a, 3, 4, 5, 5a, 6}
[5 empty] | RNP903 | Environmentally Hazardous Substance Code | Value Codes |  |  | Those substances which may be hazardous to either human health, such as Carcinogenic, Mutagenic, Teratogenic (CMT) or the environment, e.g. endangering the water, non degradable, bioaccumulative, ozone depleting etc. | {ACHC, As, Asb, Azo, Be, Cd, CFC, Cr, DMF, For, GE, Hg, Pb, PBB, PBDE, PCB, PCT, Rad, SbO3, Se, Syn}
[5 empty] | RNP140 | Mounting | Value Codes |  | ECIX QRD CL1, Version 3.0-021599 | The mounting method used. | {Through.Hole, Surface.Mount, Bare.Die, Chip.and.Wire, Compression, Embedded.Copper.on.PCB, Hardware, Socket}
[5 empty] | RNP902 | Environmentally Hazardous Material | Value Codes |  |  | Per Lucent Spec X-21314 'Use of environmentally Hazardous Substances in Product Design' | {Banned, Avoidable, None}
[5 empty] | RNP889 | Needle Flame Test | Value Codes |  |  | Passes IEC 695-2-2 Fire hazard testing, used mainly for discrete and passive components. | {Pass, Fail}
[5 empty] | RNP887 | Polymer Mass | Real Number | kilogram |  | Mass of the polymer in the component in grams.
[5 empty] | RNP204 | Pin Count | Integer | 1 | ECIX QRD CL1, Version 3.0-021599 | The number of physical connection points (e.g. pins, pads, balls) on the package.
[5 empty] | RNP291 | Product Revision Number | String |  | RosettaNet | A number reflecting the minor release identifier of a product.
[5 empty] | RNP290 | Product Version Number | String |  | RosettaNet | The major release identifier of a product.
|  | Property Set: | RNS-XJA003 | FIXED RESISTORS {XJF719;XJF716;XJF715;XJF714;XJF713;XJF712;}
[5 empty] | XJF719 | Rated Ambient Temperature | Real Number | celsius | IEC60115-1,JIS C 5201-1 | The temperature at which the change of the slope of the derating curve occurs. |  | Tamb
[5 empty] | XJF716 | Category Temperature | Real Number | celsius | IEC60115-1,JIS C 5201-1 | The value as specified by level (minTypMax) of the ambient temperature (in Cel) in which this item was designed to operate. |  | T_rng
[5 empty] | XJF715 | Limiting Element Voltage | Real Number | volt | IEC60115-1,JIS C 5201-1 | The maximum steady state voltage that may be applied to the terminals of the resistor. For AC applications, this is the rms voltage. |  | U_max
[5 empty] | XJF714 | Rated Voltage | Real Number | volt | IEC60115-1,JIS C 5201-1 | The maximum steady state voltage (rms for AC) as calculated from the Resistance and the rated dissipation. |  | V_rated
[5 empty] | XJF713 | Resistance Tolerance | Real Number | 1 | IEC61360 | The percentage tolerance of the Resistance property. |  | R_tol
[5 empty] | XJF712 | Resistance | Real Number | ohm | IEC60115-1,JIS C 5201-1 | The resistance of the component. |  | R
|  | Property Set: | RNS107 | RESISTOR - FIXED - LINEAR {RNP243;XJG920;}
[5 empty] | RNP243 | Resistive Material | Value Codes |  | JIS C5201-6, IEC61360 | The resistive material of a fixed resistor. | {metal glaze(thick film), metal film, metal foil, Carbon film, wirewound, metal plate, others, Carbon composition, ceramic composition} | resistive mat
[5 empty] | XJG920 | Size Code | String |  | CALS | Describe body dimensions parallel to terminals (L) and perpendicular to terminals(W). |  | size
|  | Property Set: | RNS-XJA002 | RESISTORS {XJF718;}
[5 empty] | XJF718 | Temperature Coefficient | Real Number | 1/celsius | IEC60115-1,JIS C 5201-1 | The maximum reversible resistance variation due to temperature change (in ppm/Cel) of a fixed resistor. |  | TC
|  | Root Property Set: | RNS-XJA001 | Root Set {RNP528;RNP139;RNP211;RNP210;RNP307;XJE002;XJE001;RNP145;XJE016;XJE015;XJE219;XJE014;XJE010;XJE136;XJE133;}
[5 empty] | RNP528 | Operating Range | Value Codes |  |  | The Field where the part will operate. | {Commercial, Military, Industrial}
[5 empty] | RNP139 | Key Text | String |  | ECIX QRD CL1, Version 3.0-021599 | Key words or phrases that customers would normally use in searching for a component.
[5 empty] | RNP211 | Manufacturer Name | String |  |  | The name of the manufacturer of the part.
[5 empty] | RNP210 | Manufacturer DUNS | String |  |  | A DUNS number of the manufacturer of the product.
[5 empty] | RNP307 | Is Generic | Boolean |  |  | A value of 1 denotes the product identifier is generic and cannot be ordered as-is because it identifies a family of related, orderable products that differ by one or more characteristics.
[5 empty] | XJE002 | Data Revision Number | String |  |  | A number reflecting the minor release identifier for product information.
[5 empty] | XJE001 | Data Version Number | String |  |  | A number reflecting the major release identifier of a product.
[5 empty] | RNP145 | Disclaimer | String |  | PCIS 1.4 | Denial statement(s) or renunciation, as of responsibility. A Disclaimer (disclaimer) is a statement that relinquishes legal responsibility for the use of products, devices, or circuitry described in the instance in which the disclaimer is contained.
[5 empty] | XJE016 | Package | String |  |  | A free-form text description of the package type.
[5 empty] | XJE015 | Application Scope | String |  |  | The intended application of the component.
[5 empty] | XJE219 | Operating Temperature | Real Number | celsius |  | The value as specified by level (minTypMax) of the ambient temperature (in Cel) in which this item was designed to operate.
[5 empty] | XJE014 | General Description | String |  |  | A free-form description of a component.
[5 empty] | XJE010 | Part Number | String |  |  | A manufacturer-defined product identifier.
[5 empty] | XJE136 | Mass | Real Number | kilogram |  | The mass of the item.
[5 empty] | XJE133 | Industry Standards | String |  |  | Industry Standards followed by the part.
RNC141 | POTENTIOMETER - ROTARY - CONTROLS | Panel Controls and other continuously variable resistors designed for frequent adjustment.
|  | Property Set: | RNS204 | EC Common Properties {RNP897;RNP215;RNP896;RNP214;RNP213;RNP894;RNP212;RNP892;XJE177;RNP891;RNP165;RNP146;RNP903;RNP140;RNP902;RNP889;RNP887;RNP204;RNP291;RNP290;}
[5 empty] | RNP897 | UL 1581 Sec. 1080 Vertical Wire Flame Test | Value Codes |  |  | UL 1581: Reference standard for electrical wires, cables, and flexible cords. | {Pass, Fail}
[5 empty] | RNP215 | Lifecycle: Date | String |  | EIA-724 | The date that the product lifecycle assessment was made, represented in ISO 8601 format, e.g., '1994-03-21'.
[5 empty] | RNP896 | UL 1581 Sec. 1160 Vertical Tray Flame Test | Value Codes |  |  | UL 1581: Reference standard for electrical wires, cables, and flexible cords. | {Pass, Fail}
[5 empty] | RNP214 | Lifecycle: Years In Stage | Integer | year | EIA-724 | The number of years projected, from 0 to 25, until the product moves to the next lifecycle stage.
[5 empty] | RNP213 | Lifecycle: Years To End Of Life | Integer | year | EIA-724 | The number of years projected, from 0 to 25, to product discontinuance.
[5 empty] | RNP894 | UL 1666 Riser Flame Test | Value Codes |  |  | UL 1666: Standard for flame propagation heights of electrical and optical-fiber cables installed vertically in shafts. | {Pass, Fail}
[5 empty] | RNP212 | Lifecycle: Stage | Value Codes |  | EIA-724 | The current product lifecycle stage, as defined by EIA-724. | {1, 2, 3, 4, 5, 6}
[5 empty] | RNP892 | UL 910 Plenum Flame Test | Value Codes |  |  | Test method for fire and smoke characteristics of electrical and optical-fiber cable used in air-handling spaces. | {Pass, Fail}
[5 empty] | XJE177 | Power Dissipation | Real Number | watt | JIS C 2570 | The maximum permissible power dissipation per output (in W) of this item at specified ambient temperature.
[5 empty] | RNP891 | Oxygen Index | Value Codes |  |  | Oxygen index per ASTM 2863-77 which is a standard method for measuring the minimum oxygen concentration to support candle-like combustion of plastics. | {Pass, Fail}
[5 empty] | RNP165 | Standards Adoption | Value Codes |  | RosettaNetMS v0.6 | Proprietary or Industry Standard. | {Industry, Proprietary, Unknown}
[5 empty] | RNP146 | Moisture Sensitivity | Value Codes |  | IPC/JEDEC J-STD-020A | A standard clasification level indicitating the moisture sensetivity of a non-hermetically sealed solid state device. | {1, 2, 2a, 3, 4, 5, 5a, 6}
[5 empty] | RNP903 | Environmentally Hazardous Substance Code | Value Codes |  |  | Those substances which may be hazardous to either human health, such as Carcinogenic, Mutagenic, Teratogenic (CMT) or the environment, e.g. endangering the water, non degradable, bioaccumulative, ozone depleting etc. | {ACHC, As, Asb, Azo, Be, Cd, CFC, Cr, DMF, For, GE, Hg, Pb, PBB, PBDE, PCB, PCT, Rad, SbO3, Se, Syn}
[5 empty] | RNP140 | Mounting | Value Codes |  | ECIX QRD CL1, Version 3.0-021599 | The mounting method used. | {Through.Hole, Surface.Mount, Bare.Die, Chip.and.Wire, Compression, Embedded.Copper.on.PCB, Hardware, Socket}
[5 empty] | RNP902 | Environmentally Hazardous Material | Value Codes |  |  | Per Lucent Spec X-21314 'Use of environmentally Hazardous Substances in Product Design' | {Banned, Avoidable, None}
[5 empty] | RNP889 | Needle Flame Test | Value Codes |  |  | Passes IEC 695-2-2 Fire hazard testing, used mainly for discrete and passive components. | {Pass, Fail}
[5 empty] | RNP887 | Polymer Mass | Real Number | kilogram |  | Mass of the polymer in the component in grams.
[5 empty] | RNP204 | Pin Count | Integer | 1 | ECIX QRD CL1, Version 3.0-021599 | The number of physical connection points (e.g. pins, pads, balls) on the package.
[5 empty] | RNP291 | Product Revision Number | String |  | RosettaNet | A number reflecting the minor release identifier of a product.
[5 empty] | RNP290 | Product Version Number | String |  | RosettaNet | The major release identifier of a product.
|  | Property Set: | RNS-XJA002 | RESISTORS {XJF718;}
[5 empty] | XJF718 | Temperature Coefficient | Real Number | 1/celsius | IEC60115-1,JIS C 5201-1 | The maximum reversible resistance variation due to temperature change (in ppm/Cel) of a fixed resistor. |  | TC
|  | Property Set: | RNS118 | POTENTIOMETER - ROTARY - CONTROL {XJF754;RNP226;XJF752;XJF751;XJF749;XJF750;}
[5 empty] | XJF754 | Total Mechanical Rotation | Real Number | radian | JIS C 5260 | The nominal angle of the total rotation of the moving contact actuator of a rotary potentiometer.
[5 empty] | RNP226 | Rotational Life | Real Number | 1 | VRCI | The number of times the device may be adjusted and still meet all it's specifications.
[5 empty] | XJF752 | Resistance Taper | Value Codes |  | JIS C 5260 | JIS code of the resistance law of a potentiometer. The relationship of the measured resistance value between terminations a and b of the output ratio Uab/Uac to the mechanical position of the moving contact. | {15A, 1B, 15C, 10A, Other combine, 3B, 4B, Half Linear Tpr}
[5 empty] | XJF751 | Structure | Value Codes |  |  | The number of variable elements with a common actuating device. | {Other combine, 1-shaft,1-elem, 1-shaft,2-elem, 2-shaft,2-elem}
[5 empty] | XJF749 | Resistive Material | Value Codes |  | IEC61360 | The resistive material of a variable resistor. | {Metal film, Resistance wire, Wirewound, Cermet, Conductive Plastic, Carbon Composition} | resistive mat
[5 empty] | XJF750 | Size | Real Number | meter | JIS C 5260 | Width of the device in the horizontal plane when viewing from the front of axis.
|  | Root Property Set: | RNS-XJA001 | Root Set {RNP528;RNP139;RNP211;RNP210;RNP307;XJE002;XJE001;RNP145;XJE016;XJE015;XJE219;XJE014;XJE010;XJE136;XJE133;}
[5 empty] | RNP528 | Operating Range | Value Codes |  |  | The Field where the part will operate. | {Commercial, Military, Industrial}
[5 empty] | RNP139 | Key Text | String |  | ECIX QRD CL1, Version 3.0-021599 | Key words or phrases that customers would normally use in searching for a component.
[5 empty] | RNP211 | Manufacturer Name | String |  |  | The name of the manufacturer of the part.
[5 empty] | RNP210 | Manufacturer DUNS | String |  |  | A DUNS number of the manufacturer of the product.
[5 empty] | RNP307 | Is Generic | Boolean |  |  | A value of 1 denotes the product identifier is generic and cannot be ordered as-is because it identifies a family of related, orderable products that differ by one or more characteristics.
[5 empty] | XJE002 | Data Revision Number | String |  |  | A number reflecting the minor release identifier for product information.
[5 empty] | XJE001 | Data Version Number | String |  |  | A number reflecting the major release identifier of a product.
[5 empty] | RNP145 | Disclaimer | String |  | PCIS 1.4 | Denial statement(s) or renunciation, as of responsibility. A Disclaimer (disclaimer) is a statement that relinquishes legal responsibility for the use of products, devices, or circuitry described in the instance in which the disclaimer is contained.
[5 empty] | XJE016 | Package | String |  |  | A free-form text description of the package type.
[5 empty] | XJE015 | Application Scope | String |  |  | The intended application of the component.
[5 empty] | XJE219 | Operating Temperature | Real Number | celsius |  | The value as specified by level (minTypMax) of the ambient temperature (in Cel) in which this item was designed to operate.
[5 empty] | XJE014 | General Description | String |  |  | A free-form description of a component.
[5 empty] | XJE010 | Part Number | String |  |  | A manufacturer-defined product identifier.
[5 empty] | XJE136 | Mass | Real Number | kilogram |  | The mass of the item.
[5 empty] | XJE133 | Industry Standards | String |  |  | Industry Standards followed by the part.
|  | Property Set: | RNS-XJA011 | POTENTIOMETERS {XJF719;XJF743;XJF716;XJF715;RNP225;XJF714;XJF713;}
[5 empty] | XJF719 | Rated Ambient Temperature | Real Number | celsius | IEC60115-1,JIS C 5201-1 | The temperature at which the change of the slope of the derating curve occurs. |  | Tamb
[5 empty] | XJF743 | Nominal Total Resistance | Real Number | ohm | JIS C 5260-1 | The maximum resistance value to which the potentiometer may be adjusted.
[5 empty] | XJF716 | Category Temperature | Real Number | celsius | IEC60115-1,JIS C 5201-1 | The value as specified by level (minTypMax) of the ambient temperature (in Cel) in which this item was designed to operate. |  | T_rng
[5 empty] | XJF715 | Limiting Element Voltage | Real Number | volt | IEC60115-1,JIS C 5201-1 | The maximum steady state voltage that may be applied to the terminals of the resistor. For AC applications, this is the rms voltage. |  | U_max
[5 empty] | RNP225 | Linearity | Real Number | 1 | VRCI | The accuracy with which a potentiometer yields a linear relationship between the angle of rotation and the voltage appearing on the output arm, expressed as a percentage.
[5 empty] | XJF714 | Rated Voltage | Real Number | volt | IEC60115-1,JIS C 5201-1 | The maximum steady state voltage (rms for AC) as calculated from the Resistance and the rated dissipation. |  | V_rated
[5 empty] | XJF713 | Resistance Tolerance | Real Number | 1 | IEC61360 | The percentage tolerance of the Resistance property. |  | R_tol
RNC221 | OSCILLATOR - QUARTZ - CRYSTAL | A completed quartz crystal, consisting of a resonator plate with electrodes, a holder with suitable mounting structures, and a permanently sealed cover. Usually just called a crystal.
|  | Property Set: | RNS113 | ELECTROSTATIC DISCHARGE (ESD) {RNP218;RNP217;RNP216;}
[5 empty] | RNP218 | ESD: HBM Minimum | Integer | volt | JESD-22A-114A | The electrostatic discharge (ESD) sensitivity of the internal pin based on the human body model (HBM) as defined in JESD-22A-114A.
[5 empty] | RNP217 | ESD: Internal Pin | Integer | volt | JESD-22C-101 | The electrostatic discharge (ESD) sensitivity of the internal pin based on the charged device model (CDM) as defined in JESD-22C-101.
[5 empty] | RNP216 | ESD: CDM Withstand | Value Codes |  | JESD-22C-101 | The electrostatic discharge (ESD) sensitivity of a device based on the charged device model (CDM) as defined in JESD-22C-101. | {100 Volts, 200 Volts, 500 Volts, 1000 Volts, 2000 Volts}
|  | Property Set: | RNS470 | Semiconductor Common Set {XJH195;RNP224;XJH194;XJF102;}
[5 empty] | XJH195 | Thermal Resistance(junction To Ambient) | Real Number | celsius/watt |  | Under thermally steady state while the device is energized, the value of the temperature difference between the junction and ambient air per unit power dissipation at the junction. |  | R_th(J-A)
[5 empty] | RNP224 | Fabrication Technology | Value Codes |  | ECIX QRD CL1, Version 3.0-021599 | The dominant process technique used in the design and fabrication of the product. | {BICMOS, BICMOS-E, BICMOS-T, BICMOS/G, BIMOS, BPOL, BUBBLE M, CHMOS, CMOS, CTL, D/CMOS, DMOS, ECL, ECL/100K, ECL/10K, GaAs, GaAsFET, HCMOS, HMOS II, HYBRID, JFET, LCCMOS, MESFET, MOS, NMOS, PMOS, S, TMOS, TTL, TTL L, TTL LS, TTL S, IGBT, MOSFET}
[5 empty] | XJH194 | Thermal Resistance(junction To Case) | Real Number | celsius/watt |  | Under thermally steady state, while the device is energized, the value of the temperature difference between the junction and case per unit power dissipation at the junction. |  | R_th(J-C)
[5 empty] | XJF102 | Storage Temperature | Real Number | celsius |  | The value as specified by level (minTypMax) of the ambient temperature (in Cel) in which this item was designed to be stored. |  | Tstg
|  | Property Set: | RNS204 | EC Common Properties {RNP897;RNP215;RNP896;RNP214;RNP213;RNP894;RNP212;RNP892;XJE177;RNP891;RNP165;RNP146;RNP903;RNP140;RNP902;RNP889;RNP887;RNP204;RNP291;RNP290;}
[5 empty] | RNP897 | UL 1581 Sec. 1080 Vertical Wire Flame Test | Value Codes |  |  | UL 1581: Reference standard for electrical wires, cables, and flexible cords. | {Pass, Fail}
[5 empty] | RNP215 | Lifecycle: Date | String |  | EIA-724 | The date that the product lifecycle assessment was made, represented in ISO 8601 format, e.g., '1994-03-21'.
[5 empty] | RNP896 | UL 1581 Sec. 1160 Vertical Tray Flame Test | Value Codes |  |  | UL 1581: Reference standard for electrical wires, cables, and flexible cords. | {Pass, Fail}
[5 empty] | RNP214 | Lifecycle: Years In Stage | Integer | year | EIA-724 | The number of years projected, from 0 to 25, until the product moves to the next lifecycle stage.
[5 empty] | RNP213 | Lifecycle: Years To End Of Life | Integer | year | EIA-724 | The number of years projected, from 0 to 25, to product discontinuance.
[5 empty] | RNP894 | UL 1666 Riser Flame Test | Value Codes |  |  | UL 1666: Standard for flame propagation heights of electrical and optical-fiber cables installed vertically in shafts. | {Pass, Fail}
[5 empty] | RNP212 | Lifecycle: Stage | Value Codes |  | EIA-724 | The current product lifecycle stage, as defined by EIA-724. | {1, 2, 3, 4, 5, 6}
[5 empty] | RNP892 | UL 910 Plenum Flame Test | Value Codes |  |  | Test method for fire and smoke characteristics of electrical and optical-fiber cable used in air-handling spaces. | {Pass, Fail}
[5 empty] | XJE177 | Power Dissipation | Real Number | watt | JIS C 2570 | The maximum permissible power dissipation per output (in W) of this item at specified ambient temperature.
[5 empty] | RNP891 | Oxygen Index | Value Codes |  |  | Oxygen index per ASTM 2863-77 which is a standard method for measuring the minimum oxygen concentration to support candle-like combustion of plastics. | {Pass, Fail}
[5 empty] | RNP165 | Standards Adoption | Value Codes |  | RosettaNetMS v0.6 | Proprietary or Industry Standard. | {Industry, Proprietary, Unknown}
[5 empty] | RNP146 | Moisture Sensitivity | Value Codes |  | IPC/JEDEC J-STD-020A | A standard clasification level indicitating the moisture sensetivity of a non-hermetically sealed solid state device. | {1, 2, 2a, 3, 4, 5, 5a, 6}
[5 empty] | RNP903 | Environmentally Hazardous Substance Code | Value Codes |  |  | Those substances which may be hazardous to either human health, such as Carcinogenic, Mutagenic, Teratogenic (CMT) or the environment, e.g. endangering the water, non degradable, bioaccumulative, ozone depleting etc. | {ACHC, As, Asb, Azo, Be, Cd, CFC, Cr, DMF, For, GE, Hg, Pb, PBB, PBDE, PCB, PCT, Rad, SbO3, Se, Syn}
[5 empty] | RNP140 | Mounting | Value Codes |  | ECIX QRD CL1, Version 3.0-021599 | The mounting method used. | {Through.Hole, Surface.Mount, Bare.Die, Chip.and.Wire, Compression, Embedded.Copper.on.PCB, Hardware, Socket}
[5 empty] | RNP902 | Environmentally Hazardous Material | Value Codes |  |  | Per Lucent Spec X-21314 'Use of environmentally Hazardous Substances in Product Design' | {Banned, Avoidable, None}
[5 empty] | RNP889 | Needle Flame Test | Value Codes |  |  | Passes IEC 695-2-2 Fire hazard testing, used mainly for discrete and passive components. | {Pass, Fail}
[5 empty] | RNP887 | Polymer Mass | Real Number | kilogram |  | Mass of the polymer in the component in grams.
[5 empty] | RNP204 | Pin Count | Integer | 1 | ECIX QRD CL1, Version 3.0-021599 | The number of physical connection points (e.g. pins, pads, balls) on the package.
[5 empty] | RNP291 | Product Revision Number | String |  | RosettaNet | A number reflecting the minor release identifier of a product.
[5 empty] | RNP290 | Product Version Number | String |  | RosettaNet | The major release identifier of a product.
|  | Root Property Set: | RNS-XJA001 | Root Set {RNP528;RNP139;RNP211;RNP210;RNP307;XJE002;XJE001;RNP145;XJE016;XJE015;XJE219;XJE014;XJE010;XJE136;XJE133;}
[5 empty] | RNP528 | Operating Range | Value Codes |  |  | The Field where the part will operate. | {Commercial, Military, Industrial}
[5 empty] | RNP139 | Key Text | String |  | ECIX QRD CL1, Version 3.0-021599 | Key words or phrases that customers would normally use in searching for a component.
[5 empty] | RNP211 | Manufacturer Name | String |  |  | The name of the manufacturer of the part.
[5 empty] | RNP210 | Manufacturer DUNS | String |  |  | A DUNS number of the manufacturer of the product.
[5 empty] | RNP307 | Is Generic | Boolean |  |  | A value of 1 denotes the product identifier is generic and cannot be ordered as-is because it identifies a family of related, orderable products that differ by one or more characteristics.
[5 empty] | XJE002 | Data Revision Number | String |  |  | A number reflecting the minor release identifier for product information.
[5 empty] | XJE001 | Data Version Number | String |  |  | A number reflecting the major release identifier of a product.
[5 empty] | RNP145 | Disclaimer | String |  | PCIS 1.4 | Denial statement(s) or renunciation, as of responsibility. A Disclaimer (disclaimer) is a statement that relinquishes legal responsibility for the use of products, devices, or circuitry described in the instance in which the disclaimer is contained.
[5 empty] | XJE016 | Package | String |  |  | A free-form text description of the package type.
[5 empty] | XJE015 | Application Scope | String |  |  | The intended application of the component.
[5 empty] | XJE219 | Operating Temperature | Real Number | celsius |  | The value as specified by level (minTypMax) of the ambient temperature (in Cel) in which this item was designed to operate.
[5 empty] | XJE014 | General Description | String |  |  | A free-form description of a component.
[5 empty] | XJE010 | Part Number | String |  |  | A manufacturer-defined product identifier.
[5 empty] | XJE136 | Mass | Real Number | kilogram |  | The mass of the item.
[5 empty] | XJE133 | Industry Standards | String |  |  | Industry Standards followed by the part.
|  | Property Set: | RNS-XJA086 | CRYSTAL OSCILLATION CIRCUITS {XJE424;XJE423;XJE422;XJE421;XJE418;XJE420;XJE417;XJE416;XJE415;XJE414;XJE413;XJE412;XJE409;XJE411;XJE410;XJE219;}
[5 empty] | XJE424 | Symmetry | Real Number | 1 | JIS C 6710-1995 | The ratio of the pulse width to the repetition period minus the pulse width ,the repetition period being assumed as 100,in the output of a pulse output oscillator under reference conditions. |  | SYM
[5 empty] | XJE423 | Frequency Aging | Real Number | 1/day | JIS C 6710-1995 | The rate of output frequency change when a SPXO,TCXOorOCXO is operated under specified conditions for the specified operating time. |  | ?F/F
[5 empty] | XJE422 | Frequency Vs Load Change Char | Real Number | 1 | JIS C 6710-1995 | The rate of frequency change from the output frequency under reference conditions when an oscillator is operated at the rated supply voltage and the reference temperature while only the load is changed. |  | ?F/F
[5 empty] | XJE421 | Frequency Vs Temperature Char | Real Number | 1 | JIS C 6710-1995 | The maximum value in the rate of frequency change from the output frequency at 25cel,when an oscillator is operated at the rated supply voltage and the rated load over the operating temperature range. |  | ?F/F
[5 empty] | XJE418 | Supply Current | Real Number | ampere |  | The continuous current (in A) required by this item during normal operation. |  | Icc
[5 empty] | XJE420 | Output Frequency Deviation | Real Number | 1 | JIS C 6710-1995 | The deviation of output frequency of an oscillator from the nominal frequency under reference conditions. |  | ?F/F
[5 empty] | XJE417 | Supply Voltage (Vcc) | Real Number | volt | IEC61360-AAE690 | The value as specified by level (minTypMax) of the direct supply voltage, applied to an IC. |  | Vcc
[5 empty] | XJE416 | Rise Time | Real Number | second | JIS C 6710-1995 | Risetime. |  | t_r
[5 empty] | XJE415 | Frequency Adjustment Range | Real Number | 1 | JIS C 6710-1995 | The variable range of frequency from the nominal frequency in an oscillator whose output frequency is settable at a necessary accuracy . This is expressed in the rate of frequency change. |  | ?f/C
[5 empty] | XJE414 | Frequency Stability Vs Supply | Real Number | 1 | JIS C 6710-1995 | The rated of frequency change from the output frequency under reference conditions when an oscillator is operated at the rated load and the reference temperature while only the supply voltage is changed. |  | ?f/fo
[5 empty] | XJE413 | Current Consumption (Icc) | Real Number | ampere |  | The current required by this item during normal operation. |  | Icc
[5 empty] | XJE412 | Output Level (V) | Real Number | volt |  | Output Level. |  | Vout
[5 empty] | XJE409 | Nominal Frequency | Real Number | hertz | JIS C 6710-1995 | The value of the level (minTypMax) of the frequency (in Hz) of the item. |  | Fo
[5 empty] | XJE411 | Output Load | Real Number | farad |  | The value as specified by level (minTypMax) of the capacitance (in F) of an item. |  | CL
[5 empty] | XJE410 | Fall Time | Real Number | second |  | Fall Time. |  | t_f
[5 empty] | XJE219 | Operating Temperature | Real Number | celsius |  | The value as specified by level (minTypMax) of the ambient temperature (in Cel) in which this item was designed to operate.
|  | Property Set: | RNS166 | semiconductor package {RNP224;RNP223;RNP222;RNP221;RNP220;RNP219;}
[5 empty] | RNP224 | Fabrication Technology | Value Codes |  | ECIX QRD CL1, Version 3.0-021599 | The dominant process technique used in the design and fabrication of the product. | {BICMOS, BICMOS-E, BICMOS-T, BICMOS/G, BIMOS, BPOL, BUBBLE M, CHMOS, CMOS, CTL, D/CMOS, DMOS, ECL, ECL/100K, ECL/10K, GaAs, GaAsFET, HCMOS, HMOS II, HYBRID, JFET, LCCMOS, MESFET, MOS, NMOS, PMOS, S, TMOS, TTL, TTL L, TTL LS, TTL S, IGBT, MOSFET}
[5 empty] | RNP223 | Package: Lead Form | Value Codes |  | JESD30-B, Table 5 | The lead form of a package, defined according to JEDEC JESD30-B, Table 5. | {B, C, D, F, G, H, I, J, L, N, P, Q, R, S, T, U, W, Y, X}
[5 empty] | RNP222 | Package: Outline Style | Value Codes |  | JESD30-B, Table 1 | The outline style of a package, defined according to JEDEC JESD30-B, Table 1. | {CC, CP, CY, DB, FM, FO, FP, GA, IL, IP, LF, MA, MW, PF, PM, SO, SS, UC, VP, XA-XZ}
[5 empty] | RNP221 | Package: Terminal Position | Value Codes |  | JESD30-B, Table 2 | The terminal position of a package, defined according to JEDEC JESD30-B, Table 2. | {A, B, D, E, L, P, Q, R, S, T, U, Z, X}
[5 empty] | RNP220 | Package: Body Material | Value Codes |  | JESD30-B, Table 3 | The body material of a package, defined according to JEDEC JESD30-B, Table 3. | {C, G, L, M, P, X}
[5 empty] | RNP219 | Package: Specific Features | Value Codes |  | JESD30-B, Table 4 | Package-specific features of a package, defined according to JEDEC JESD30-B, Table 4. | {E, F, H, I, L, R, S, T, TP, TS, U, W}
RNC226 | POWER SUPPLIES - DC ADAPTERS | DC ADAPTERS.
|  | Property Set: | RNS-XJA531 | POWER SUPPLIES {XJF815;XJF549;XJF548;XJF443;XJF546;XJF544;XJF543;XJF380;XJF716;XJF558;}
[5 empty] | XJF815 | Shape | Value Codes |  |  | The shape or form factor of the power supply. | {case type, Open frame type, board type, on-board type, power-module type, AC-adapter type, plug-top type}
[5 empty] | XJF549 | Efficiency | Real Number | 1 |  | The ratio of the output power to the input power.
[5 empty] | XJF548 | Output Power | Real Number | watt |  | Maximum output power of power supplies. In the case of several output lines, each of the output powers are summed up. |  | Pout
[5 empty] | XJF443 | Input Voltage | Real Number | volt | IEEE Std.100-1984 | The effective root-mean-square (rms) potential difference between any two conductors or between a conductor and ground. |  | Vin
[5 empty] | XJF546 | Input Voltage Variance | Real Number | 1 |  | The coefficient of Input voltage to power supplies.
[5 empty] | XJF544 | Insulation Resistance Power Supply | Real Number | ohm |  | Insulation resistance when DC500V voltage is applied to power supplies. |  | R_Ins
[5 empty] | XJF543 | Withstanding Voltage | Real Number | volt |  | Withstanding voltage when AC high voltage is applied to power supplies.
[5 empty] | XJF380 | Function Of Product | String |  |  | Working and action of product.
[5 empty] | XJF716 | Category Temperature | Real Number | celsius | IEC60115-1,JIS C 5201-1 | The value as specified by level (minTypMax) of the ambient temperature (in Cel) in which this item was designed to operate. |  | T_rng
[5 empty] | XJF558 | Number Of Outputs | Integer | 1 |  | The number of outputs provided by the item.
|  | Property Set: | RNS204 | EC Common Properties {RNP897;RNP215;RNP896;RNP214;RNP213;RNP894;RNP212;RNP892;XJE177;RNP891;RNP165;RNP146;RNP903;RNP140;RNP902;RNP889;RNP887;RNP204;RNP291;RNP290;}
[5 empty] | RNP897 | UL 1581 Sec. 1080 Vertical Wire Flame Test | Value Codes |  |  | UL 1581: Reference standard for electrical wires, cables, and flexible cords. | {Pass, Fail}
[5 empty] | RNP215 | Lifecycle: Date | String |  | EIA-724 | The date that the product lifecycle assessment was made, represented in ISO 8601 format, e.g., '1994-03-21'.
[5 empty] | RNP896 | UL 1581 Sec. 1160 Vertical Tray Flame Test | Value Codes |  |  | UL 1581: Reference standard for electrical wires, cables, and flexible cords. | {Pass, Fail}
[5 empty] | RNP214 | Lifecycle: Years In Stage | Integer | year | EIA-724 | The number of years projected, from 0 to 25, until the product moves to the next lifecycle stage.
[5 empty] | RNP213 | Lifecycle: Years To End Of Life | Integer | year | EIA-724 | The number of years projected, from 0 to 25, to product discontinuance.
[5 empty] | RNP894 | UL 1666 Riser Flame Test | Value Codes |  |  | UL 1666: Standard for flame propagation heights of electrical and optical-fiber cables installed vertically in shafts. | {Pass, Fail}
[5 empty] | RNP212 | Lifecycle: Stage | Value Codes |  | EIA-724 | The current product lifecycle stage, as defined by EIA-724. | {1, 2, 3, 4, 5, 6}
[5 empty] | RNP892 | UL 910 Plenum Flame Test | Value Codes |  |  | Test method for fire and smoke characteristics of electrical and optical-fiber cable used in air-handling spaces. | {Pass, Fail}
[5 empty] | XJE177 | Power Dissipation | Real Number | watt | JIS C 2570 | The maximum permissible power dissipation per output (in W) of this item at specified ambient temperature.
[5 empty] | RNP891 | Oxygen Index | Value Codes |  |  | Oxygen index per ASTM 2863-77 which is a standard method for measuring the minimum oxygen concentration to support candle-like combustion of plastics. | {Pass, Fail}
[5 empty] | RNP165 | Standards Adoption | Value Codes |  | RosettaNetMS v0.6 | Proprietary or Industry Standard. | {Industry, Proprietary, Unknown}
[5 empty] | RNP146 | Moisture Sensitivity | Value Codes |  | IPC/JEDEC J-STD-020A | A standard clasification level indicitating the moisture sensetivity of a non-hermetically sealed solid state device. | {1, 2, 2a, 3, 4, 5, 5a, 6}
[5 empty] | RNP903 | Environmentally Hazardous Substance Code | Value Codes |  |  | Those substances which may be hazardous to either human health, such as Carcinogenic, Mutagenic, Teratogenic (CMT) or the environment, e.g. endangering the water, non degradable, bioaccumulative, ozone depleting etc. | {ACHC, As, Asb, Azo, Be, Cd, CFC, Cr, DMF, For, GE, Hg, Pb, PBB, PBDE, PCB, PCT, Rad, SbO3, Se, Syn}
[5 empty] | RNP140 | Mounting | Value Codes |  | ECIX QRD CL1, Version 3.0-021599 | The mounting method used. | {Through.Hole, Surface.Mount, Bare.Die, Chip.and.Wire, Compression, Embedded.Copper.on.PCB, Hardware, Socket}
[5 empty] | RNP902 | Environmentally Hazardous Material | Value Codes |  |  | Per Lucent Spec X-21314 'Use of environmentally Hazardous Substances in Product Design' | {Banned, Avoidable, None}
[5 empty] | RNP889 | Needle Flame Test | Value Codes |  |  | Passes IEC 695-2-2 Fire hazard testing, used mainly for discrete and passive components. | {Pass, Fail}
[5 empty] | RNP887 | Polymer Mass | Real Number | kilogram |  | Mass of the polymer in the component in grams.
[5 empty] | RNP204 | Pin Count | Integer | 1 | ECIX QRD CL1, Version 3.0-021599 | The number of physical connection points (e.g. pins, pads, balls) on the package.
[5 empty] | RNP291 | Product Revision Number | String |  | RosettaNet | A number reflecting the minor release identifier of a product.
[5 empty] | RNP290 | Product Version Number | String |  | RosettaNet | The major release identifier of a product.
|  | Root Property Set: | RNS-XJA001 | Root Set {RNP528;RNP139;RNP211;RNP210;RNP307;XJE002;XJE001;RNP145;XJE016;XJE015;XJE219;XJE014;XJE010;XJE136;XJE133;}
[5 empty] | RNP528 | Operating Range | Value Codes |  |  | The Field where the part will operate. | {Commercial, Military, Industrial}
[5 empty] | RNP139 | Key Text | String |  | ECIX QRD CL1, Version 3.0-021599 | Key words or phrases that customers would normally use in searching for a component.
[5 empty] | RNP211 | Manufacturer Name | String |  |  | The name of the manufacturer of the part.
[5 empty] | RNP210 | Manufacturer DUNS | String |  |  | A DUNS number of the manufacturer of the product.
[5 empty] | RNP307 | Is Generic | Boolean |  |  | A value of 1 denotes the product identifier is generic and cannot be ordered as-is because it identifies a family of related, orderable products that differ by one or more characteristics.
[5 empty] | XJE002 | Data Revision Number | String |  |  | A number reflecting the minor release identifier for product information.
[5 empty] | XJE001 | Data Version Number | String |  |  | A number reflecting the major release identifier of a product.
[5 empty] | RNP145 | Disclaimer | String |  | PCIS 1.4 | Denial statement(s) or renunciation, as of responsibility. A Disclaimer (disclaimer) is a statement that relinquishes legal responsibility for the use of products, devices, or circuitry described in the instance in which the disclaimer is contained.
[5 empty] | XJE016 | Package | String |  |  | A free-form text description of the package type.
[5 empty] | XJE015 | Application Scope | String |  |  | The intended application of the component.
[5 empty] | XJE219 | Operating Temperature | Real Number | celsius |  | The value as specified by level (minTypMax) of the ambient temperature (in Cel) in which this item was designed to operate.
[5 empty] | XJE014 | General Description | String |  |  | A free-form description of a component.
[5 empty] | XJE010 | Part Number | String |  |  | A manufacturer-defined product identifier.
[5 empty] | XJE136 | Mass | Real Number | kilogram |  | The mass of the item.
[5 empty] | XJE133 | Industry Standards | String |  |  | Industry Standards followed by the part.
RNC230 | DIODES - BRIDGE RECTIFIER | BRIDGE RECTIFIER.
|  | Property Set: | RNS113 | ELECTROSTATIC DISCHARGE (ESD) {RNP218;RNP217;RNP216;}
[5 empty] | RNP218 | ESD: HBM Minimum | Integer | volt | JESD-22A-114A | The electrostatic discharge (ESD) sensitivity of the internal pin based on the human body model (HBM) as defined in JESD-22A-114A.
[5 empty] | RNP217 | ESD: Internal Pin | Integer | volt | JESD-22C-101 | The electrostatic discharge (ESD) sensitivity of the internal pin based on the charged device model (CDM) as defined in JESD-22C-101.
[5 empty] | RNP216 | ESD: CDM Withstand | Value Codes |  | JESD-22C-101 | The electrostatic discharge (ESD) sensitivity of a device based on the charged device model (CDM) as defined in JESD-22C-101. | {100 Volts, 200 Volts, 500 Volts, 1000 Volts, 2000 Volts}
|  | Property Set: | RNS-XJA713 | DIODES {XJG896;XJF102;XJG290;}
[5 empty] | XJG896 | Junction Temperature | Real Number | celsius |  | junction temperature. |  | Tj
[5 empty] | XJF102 | Storage Temperature | Real Number | celsius |  | The value as specified by level (minTypMax) of the ambient temperature (in Cel) in which this item was designed to be stored. |  | Tstg
[5 empty] | XJG290 | Diode Application | Value Codes |  |  | Application of Diode. | {RECTIFIER, LIMITER, MODULATION, MIXING, SWITCHING, VARI-CAP, FREQ-MULTI, MC-WAVE-OSCL, OTHERS, AMPLIFYING, VOL-REG}
|  | Property Set: | RNS470 | Semiconductor Common Set {XJH195;RNP224;XJH194;XJF102;}
[5 empty] | XJH195 | Thermal Resistance(junction To Ambient) | Real Number | celsius/watt |  | Under thermally steady state while the device is energized, the value of the temperature difference between the junction and ambient air per unit power dissipation at the junction. |  | R_th(J-A)
[5 empty] | RNP224 | Fabrication Technology | Value Codes |  | ECIX QRD CL1, Version 3.0-021599 | The dominant process technique used in the design and fabrication of the product. | {BICMOS, BICMOS-E, BICMOS-T, BICMOS/G, BIMOS, BPOL, BUBBLE M, CHMOS, CMOS, CTL, D/CMOS, DMOS, ECL, ECL/100K, ECL/10K, GaAs, GaAsFET, HCMOS, HMOS II, HYBRID, JFET, LCCMOS, MESFET, MOS, NMOS, PMOS, S, TMOS, TTL, TTL L, TTL LS, TTL S, IGBT, MOSFET}
[5 empty] | XJH194 | Thermal Resistance(junction To Case) | Real Number | celsius/watt |  | Under thermally steady state, while the device is energized, the value of the temperature difference between the junction and case per unit power dissipation at the junction. |  | R_th(J-C)
[5 empty] | XJF102 | Storage Temperature | Real Number | celsius |  | The value as specified by level (minTypMax) of the ambient temperature (in Cel) in which this item was designed to be stored. |  | Tstg
|  | Property Set: | RNS204 | EC Common Properties {RNP897;RNP215;RNP896;RNP214;RNP213;RNP894;RNP212;RNP892;XJE177;RNP891;RNP165;RNP146;RNP903;RNP140;RNP902;RNP889;RNP887;RNP204;RNP291;RNP290;}
[5 empty] | RNP897 | UL 1581 Sec. 1080 Vertical Wire Flame Test | Value Codes |  |  | UL 1581: Reference standard for electrical wires, cables, and flexible cords. | {Pass, Fail}
[5 empty] | RNP215 | Lifecycle: Date | String |  | EIA-724 | The date that the product lifecycle assessment was made, represented in ISO 8601 format, e.g., '1994-03-21'.
[5 empty] | RNP896 | UL 1581 Sec. 1160 Vertical Tray Flame Test | Value Codes |  |  | UL 1581: Reference standard for electrical wires, cables, and flexible cords. | {Pass, Fail}
[5 empty] | RNP214 | Lifecycle: Years In Stage | Integer | year | EIA-724 | The number of years projected, from 0 to 25, until the product moves to the next lifecycle stage.
[5 empty] | RNP213 | Lifecycle: Years To End Of Life | Integer | year | EIA-724 | The number of years projected, from 0 to 25, to product discontinuance.
[5 empty] | RNP894 | UL 1666 Riser Flame Test | Value Codes |  |  | UL 1666: Standard for flame propagation heights of electrical and optical-fiber cables installed vertically in shafts. | {Pass, Fail}
[5 empty] | RNP212 | Lifecycle: Stage | Value Codes |  | EIA-724 | The current product lifecycle stage, as defined by EIA-724. | {1, 2, 3, 4, 5, 6}
[5 empty] | RNP892 | UL 910 Plenum Flame Test | Value Codes |  |  | Test method for fire and smoke characteristics of electrical and optical-fiber cable used in air-handling spaces. | {Pass, Fail}
[5 empty] | XJE177 | Power Dissipation | Real Number | watt | JIS C 2570 | The maximum permissible power dissipation per output (in W) of this item at specified ambient temperature.
[5 empty] | RNP891 | Oxygen Index | Value Codes |  |  | Oxygen index per ASTM 2863-77 which is a standard method for measuring the minimum oxygen concentration to support candle-like combustion of plastics. | {Pass, Fail}
[5 empty] | RNP165 | Standards Adoption | Value Codes |  | RosettaNetMS v0.6 | Proprietary or Industry Standard. | {Industry, Proprietary, Unknown}
[5 empty] | RNP146 | Moisture Sensitivity | Value Codes |  | IPC/JEDEC J-STD-020A | A standard clasification level indicitating the moisture sensetivity of a non-hermetically sealed solid state device. | {1, 2, 2a, 3, 4, 5, 5a, 6}
[5 empty] | RNP903 | Environmentally Hazardous Substance Code | Value Codes |  |  | Those substances which may be hazardous to either human health, such as Carcinogenic, Mutagenic, Teratogenic (CMT) or the environment, e.g. endangering the water, non degradable, bioaccumulative, ozone depleting etc. | {ACHC, As, Asb, Azo, Be, Cd, CFC, Cr, DMF, For, GE, Hg, Pb, PBB, PBDE, PCB, PCT, Rad, SbO3, Se, Syn}
[5 empty] | RNP140 | Mounting | Value Codes |  | ECIX QRD CL1, Version 3.0-021599 | The mounting method used. | {Through.Hole, Surface.Mount, Bare.Die, Chip.and.Wire, Compression, Embedded.Copper.on.PCB, Hardware, Socket}
[5 empty] | RNP902 | Environmentally Hazardous Material | Value Codes |  |  | Per Lucent Spec X-21314 'Use of environmentally Hazardous Substances in Product Design' | {Banned, Avoidable, None}
[5 empty] | RNP889 | Needle Flame Test | Value Codes |  |  | Passes IEC 695-2-2 Fire hazard testing, used mainly for discrete and passive components. | {Pass, Fail}
[5 empty] | RNP887 | Polymer Mass | Real Number | kilogram |  | Mass of the polymer in the component in grams.
[5 empty] | RNP204 | Pin Count | Integer | 1 | ECIX QRD CL1, Version 3.0-021599 | The number of physical connection points (e.g. pins, pads, balls) on the package.
[5 empty] | RNP291 | Product Revision Number | String |  | RosettaNet | A number reflecting the minor release identifier of a product.
[5 empty] | RNP290 | Product Version Number | String |  | RosettaNet | The major release identifier of a product.
|  | Root Property Set: | RNS-XJA001 | Root Set {RNP528;RNP139;RNP211;RNP210;RNP307;XJE002;XJE001;RNP145;XJE016;XJE015;XJE219;XJE014;XJE010;XJE136;XJE133;}
[5 empty] | RNP528 | Operating Range | Value Codes |  |  | The Field where the part will operate. | {Commercial, Military, Industrial}
[5 empty] | RNP139 | Key Text | String |  | ECIX QRD CL1, Version 3.0-021599 | Key words or phrases that customers would normally use in searching for a component.
[5 empty] | RNP211 | Manufacturer Name | String |  |  | The name of the manufacturer of the part.
[5 empty] | RNP210 | Manufacturer DUNS | String |  |  | A DUNS number of the manufacturer of the product.
[5 empty] | RNP307 | Is Generic | Boolean |  |  | A value of 1 denotes the product identifier is generic and cannot be ordered as-is because it identifies a family of related, orderable products that differ by one or more characteristics.
[5 empty] | XJE002 | Data Revision Number | String |  |  | A number reflecting the minor release identifier for product information.
[5 empty] | XJE001 | Data Version Number | String |  |  | A number reflecting the major release identifier of a product.
[5 empty] | RNP145 | Disclaimer | String |  | PCIS 1.4 | Denial statement(s) or renunciation, as of responsibility. A Disclaimer (disclaimer) is a statement that relinquishes legal responsibility for the use of products, devices, or circuitry described in the instance in which the disclaimer is contained.
[5 empty] | XJE016 | Package | String |  |  | A free-form text description of the package type.
[5 empty] | XJE015 | Application Scope | String |  |  | The intended application of the component.
[5 empty] | XJE219 | Operating Temperature | Real Number | celsius |  | The value as specified by level (minTypMax) of the ambient temperature (in Cel) in which this item was designed to operate.
[5 empty] | XJE014 | General Description | String |  |  | A free-form description of a component.
[5 empty] | XJE010 | Part Number | String |  |  | A manufacturer-defined product identifier.
[5 empty] | XJE136 | Mass | Real Number | kilogram |  | The mass of the item.
[5 empty] | XJE133 | Industry Standards | String |  |  | Industry Standards followed by the part.
|  | Property Set: | RNS166 | semiconductor package {RNP224;RNP223;RNP222;RNP221;RNP220;RNP219;}
[5 empty] | RNP224 | Fabrication Technology | Value Codes |  | ECIX QRD CL1, Version 3.0-021599 | The dominant process technique used in the design and fabrication of the product. | {BICMOS, BICMOS-E, BICMOS-T, BICMOS/G, BIMOS, BPOL, BUBBLE M, CHMOS, CMOS, CTL, D/CMOS, DMOS, ECL, ECL/100K, ECL/10K, GaAs, GaAsFET, HCMOS, HMOS II, HYBRID, JFET, LCCMOS, MESFET, MOS, NMOS, PMOS, S, TMOS, TTL, TTL L, TTL LS, TTL S, IGBT, MOSFET}
[5 empty] | RNP223 | Package: Lead Form | Value Codes |  | JESD30-B, Table 5 | The lead form of a package, defined according to JEDEC JESD30-B, Table 5. | {B, C, D, F, G, H, I, J, L, N, P, Q, R, S, T, U, W, Y, X}
[5 empty] | RNP222 | Package: Outline Style | Value Codes |  | JESD30-B, Table 1 | The outline style of a package, defined according to JEDEC JESD30-B, Table 1. | {CC, CP, CY, DB, FM, FO, FP, GA, IL, IP, LF, MA, MW, PF, PM, SO, SS, UC, VP, XA-XZ}
[5 empty] | RNP221 | Package: Terminal Position | Value Codes |  | JESD30-B, Table 2 | The terminal position of a package, defined according to JEDEC JESD30-B, Table 2. | {A, B, D, E, L, P, Q, R, S, T, U, Z, X}
[5 empty] | RNP220 | Package: Body Material | Value Codes |  | JESD30-B, Table 3 | The body material of a package, defined according to JEDEC JESD30-B, Table 3. | {C, G, L, M, P, X}
[5 empty] | RNP219 | Package: Specific Features | Value Codes |  | JESD30-B, Table 4 | Package-specific features of a package, defined according to JEDEC JESD30-B, Table 4. | {E, F, H, I, L, R, S, T, TP, TS, U, W}
|  | Property Set: | RNS-XJA714 | RECTIFIER DIODES {XJG310;XJG305;XJG304;XJF338;XJG303;XJG302;XJG301;XJG300;XJE366;XJF300;XJG818;XJG296;XJG295;XJG294;XJG293;XJE220;}
[5 empty] | XJG310 | Terminal Capacitance | Real Number | farad |  | Terminal capacitance when the specified reverse voltage and frequency are applied. |  | Ct
[5 empty] | XJG305 | Average Rectified Current (IFSM) | Real Number | ampere |  | Maximum allowable continuous average current in the forward direction under specified conditions. |  | IFSM
[5 empty] | XJG304 | Average Rectified Current (Io) | Real Number | ampere |  | Maximum allowable continuous average current in the forward direction under specified conditions. |  | Io
[5 empty] | XJF338 | Forward Voltage | Real Number | volt |  | Forward voltage at specified forward current input. |  | Vf
[5 empty] | XJG303 | Non-Repetative Peak Reverse Surge Voltage | Real Number | volt |  | Maximum allowable instantaneous value of reverse voltage without repetition. |  | VRSM
[5 empty] | XJG302 | Rectifier Diode Application | Value Codes |  |  | Application of Rectifier Diode. | {Small-sized, Large-sized, Others, Power}
[5 empty] | XJG301 | Peak Reverse Voltage | Integer | volt |  | Maximum allowable instantaneous value of reverse voltage that can be applied. |  | VRM
[5 empty] | XJG300 | Reverse Recovery Time | Real Number | second |  | Time taken for the reverse current to reach the specified level when the reverse voltage is applied while the device is conducting in the forward direction. |  | trr
[5 empty] | XJE366 | Rated Input Voltage(AC) | Real Number | volt | JIS C 5310 | Input voltage (AC) at ideal running conditions.
[5 empty] | XJF300 | Reverse Current | Real Number | ampere |  | Current value when the specified reverse voltage is applied. |  | IR
[5 empty] | XJG818 | Thermal Resistance | Real Number | kelvin/watt |  | Under thermally steady state while the device is energized, the value of the temperature difference between the junction and ambient air or between the junction and case per unit power dissipation at the junction. |  | Rth
[5 empty] | XJG296 | Peak Reverse Power | Real Number | watt |  | Repetitive peak power allowable in reverse direction under specified condition. |  | PRRSM
[5 empty] | XJG295 | Stud Mounting Torque | Real Number | newton*meter |  | Maximum value of clamping torque allowable when stud mounting type device is mounted into heat sink or support, using specified grease on screw and contact portions. |  | TOR
[5 empty] | XJG294 | Isolation Voltage (Vdis) | Real Number | volt |  | Isolation voltage between terminal and case when AC voltage is applied under a specified condition. |  | Vdis
[5 empty] | XJG293 | I2T Limit Value | Real Number | ampere |  | Scale to express forward non-repetitive overcurrent capacity with respect to current pulse of very short duration. |  | I2t
[5 empty] | XJE220 | Rated Current | Real Number | ampere | JIS C 5602 | The continuous current (in A) required by this item during normal operation.
RNC232 | DIODES - PIN | DIODE pin.
|  | Property Set: | RNS113 | ELECTROSTATIC DISCHARGE (ESD) {RNP218;RNP217;RNP216;}
[5 empty] | RNP218 | ESD: HBM Minimum | Integer | volt | JESD-22A-114A | The electrostatic discharge (ESD) sensitivity of the internal pin based on the human body model (HBM) as defined in JESD-22A-114A.
[5 empty] | RNP217 | ESD: Internal Pin | Integer | volt | JESD-22C-101 | The electrostatic discharge (ESD) sensitivity of the internal pin based on the charged device model (CDM) as defined in JESD-22C-101.
[5 empty] | RNP216 | ESD: CDM Withstand | Value Codes |  | JESD-22C-101 | The electrostatic discharge (ESD) sensitivity of a device based on the charged device model (CDM) as defined in JESD-22C-101. | {100 Volts, 200 Volts, 500 Volts, 1000 Volts, 2000 Volts}
|  | Property Set: | RNS-XJA713 | DIODES {XJG896;XJF102;XJG290;}
[5 empty] | XJG896 | Junction Temperature | Real Number | celsius |  | junction temperature. |  | Tj
[5 empty] | XJF102 | Storage Temperature | Real Number | celsius |  | The value as specified by level (minTypMax) of the ambient temperature (in Cel) in which this item was designed to be stored. |  | Tstg
[5 empty] | XJG290 | Diode Application | Value Codes |  |  | Application of Diode. | {RECTIFIER, LIMITER, MODULATION, MIXING, SWITCHING, VARI-CAP, FREQ-MULTI, MC-WAVE-OSCL, OTHERS, AMPLIFYING, VOL-REG}
|  | Property Set: | RNS470 | Semiconductor Common Set {XJH195;RNP224;XJH194;XJF102;}
[5 empty] | XJH195 | Thermal Resistance(junction To Ambient) | Real Number | celsius/watt |  | Under thermally steady state while the device is energized, the value of the temperature difference between the junction and ambient air per unit power dissipation at the junction. |  | R_th(J-A)
[5 empty] | RNP224 | Fabrication Technology | Value Codes |  | ECIX QRD CL1, Version 3.0-021599 | The dominant process technique used in the design and fabrication of the product. | {BICMOS, BICMOS-E, BICMOS-T, BICMOS/G, BIMOS, BPOL, BUBBLE M, CHMOS, CMOS, CTL, D/CMOS, DMOS, ECL, ECL/100K, ECL/10K, GaAs, GaAsFET, HCMOS, HMOS II, HYBRID, JFET, LCCMOS, MESFET, MOS, NMOS, PMOS, S, TMOS, TTL, TTL L, TTL LS, TTL S, IGBT, MOSFET}
[5 empty] | XJH194 | Thermal Resistance(junction To Case) | Real Number | celsius/watt |  | Under thermally steady state, while the device is energized, the value of the temperature difference between the junction and case per unit power dissipation at the junction. |  | R_th(J-C)
[5 empty] | XJF102 | Storage Temperature | Real Number | celsius |  | The value as specified by level (minTypMax) of the ambient temperature (in Cel) in which this item was designed to be stored. |  | Tstg
|  | Property Set: | RNS204 | EC Common Properties {RNP897;RNP215;RNP896;RNP214;RNP213;RNP894;RNP212;RNP892;XJE177;RNP891;RNP165;RNP146;RNP903;RNP140;RNP902;RNP889;RNP887;RNP204;RNP291;RNP290;}
[5 empty] | RNP897 | UL 1581 Sec. 1080 Vertical Wire Flame Test | Value Codes |  |  | UL 1581: Reference standard for electrical wires, cables, and flexible cords. | {Pass, Fail}
[5 empty] | RNP215 | Lifecycle: Date | String |  | EIA-724 | The date that the product lifecycle assessment was made, represented in ISO 8601 format, e.g., '1994-03-21'.
[5 empty] | RNP896 | UL 1581 Sec. 1160 Vertical Tray Flame Test | Value Codes |  |  | UL 1581: Reference standard for electrical wires, cables, and flexible cords. | {Pass, Fail}
[5 empty] | RNP214 | Lifecycle: Years In Stage | Integer | year | EIA-724 | The number of years projected, from 0 to 25, until the product moves to the next lifecycle stage.
[5 empty] | RNP213 | Lifecycle: Years To End Of Life | Integer | year | EIA-724 | The number of years projected, from 0 to 25, to product discontinuance.
[5 empty] | RNP894 | UL 1666 Riser Flame Test | Value Codes |  |  | UL 1666: Standard for flame propagation heights of electrical and optical-fiber cables installed vertically in shafts. | {Pass, Fail}
[5 empty] | RNP212 | Lifecycle: Stage | Value Codes |  | EIA-724 | The current product lifecycle stage, as defined by EIA-724. | {1, 2, 3, 4, 5, 6}
[5 empty] | RNP892 | UL 910 Plenum Flame Test | Value Codes |  |  | Test method for fire and smoke characteristics of electrical and optical-fiber cable used in air-handling spaces. | {Pass, Fail}
[5 empty] | XJE177 | Power Dissipation | Real Number | watt | JIS C 2570 | The maximum permissible power dissipation per output (in W) of this item at specified ambient temperature.
[5 empty] | RNP891 | Oxygen Index | Value Codes |  |  | Oxygen index per ASTM 2863-77 which is a standard method for measuring the minimum oxygen concentration to support candle-like combustion of plastics. | {Pass, Fail}
[5 empty] | RNP165 | Standards Adoption | Value Codes |  | RosettaNetMS v0.6 | Proprietary or Industry Standard. | {Industry, Proprietary, Unknown}
[5 empty] | RNP146 | Moisture Sensitivity | Value Codes |  | IPC/JEDEC J-STD-020A | A standard clasification level indicitating the moisture sensetivity of a non-hermetically sealed solid state device. | {1, 2, 2a, 3, 4, 5, 5a, 6}
[5 empty] | RNP903 | Environmentally Hazardous Substance Code | Value Codes |  |  | Those substances which may be hazardous to either human health, such as Carcinogenic, Mutagenic, Teratogenic (CMT) or the environment, e.g. endangering the water, non degradable, bioaccumulative, ozone depleting etc. | {ACHC, As, Asb, Azo, Be, Cd, CFC, Cr, DMF, For, GE, Hg, Pb, PBB, PBDE, PCB, PCT, Rad, SbO3, Se, Syn}
[5 empty] | RNP140 | Mounting | Value Codes |  | ECIX QRD CL1, Version 3.0-021599 | The mounting method used. | {Through.Hole, Surface.Mount, Bare.Die, Chip.and.Wire, Compression, Embedded.Copper.on.PCB, Hardware, Socket}
[5 empty] | RNP902 | Environmentally Hazardous Material | Value Codes |  |  | Per Lucent Spec X-21314 'Use of environmentally Hazardous Substances in Product Design' | {Banned, Avoidable, None}
[5 empty] | RNP889 | Needle Flame Test | Value Codes |  |  | Passes IEC 695-2-2 Fire hazard testing, used mainly for discrete and passive components. | {Pass, Fail}
[5 empty] | RNP887 | Polymer Mass | Real Number | kilogram |  | Mass of the polymer in the component in grams.
[5 empty] | RNP204 | Pin Count | Integer | 1 | ECIX QRD CL1, Version 3.0-021599 | The number of physical connection points (e.g. pins, pads, balls) on the package.
[5 empty] | RNP291 | Product Revision Number | String |  | RosettaNet | A number reflecting the minor release identifier of a product.
[5 empty] | RNP290 | Product Version Number | String |  | RosettaNet | The major release identifier of a product.
|  | Root Property Set: | RNS-XJA001 | Root Set {RNP528;RNP139;RNP211;RNP210;RNP307;XJE002;XJE001;RNP145;XJE016;XJE015;XJE219;XJE014;XJE010;XJE136;XJE133;}
[5 empty] | RNP528 | Operating Range | Value Codes |  |  | The Field where the part will operate. | {Commercial, Military, Industrial}
[5 empty] | RNP139 | Key Text | String |  | ECIX QRD CL1, Version 3.0-021599 | Key words or phrases that customers would normally use in searching for a component.
[5 empty] | RNP211 | Manufacturer Name | String |  |  | The name of the manufacturer of the part.
[5 empty] | RNP210 | Manufacturer DUNS | String |  |  | A DUNS number of the manufacturer of the product.
[5 empty] | RNP307 | Is Generic | Boolean |  |  | A value of 1 denotes the product identifier is generic and cannot be ordered as-is because it identifies a family of related, orderable products that differ by one or more characteristics.
[5 empty] | XJE002 | Data Revision Number | String |  |  | A number reflecting the minor release identifier for product information.
[5 empty] | XJE001 | Data Version Number | String |  |  | A number reflecting the major release identifier of a product.
[5 empty] | RNP145 | Disclaimer | String |  | PCIS 1.4 | Denial statement(s) or renunciation, as of responsibility. A Disclaimer (disclaimer) is a statement that relinquishes legal responsibility for the use of products, devices, or circuitry described in the instance in which the disclaimer is contained.
[5 empty] | XJE016 | Package | String |  |  | A free-form text description of the package type.
[5 empty] | XJE015 | Application Scope | String |  |  | The intended application of the component.
[5 empty] | XJE219 | Operating Temperature | Real Number | celsius |  | The value as specified by level (minTypMax) of the ambient temperature (in Cel) in which this item was designed to operate.
[5 empty] | XJE014 | General Description | String |  |  | A free-form description of a component.
[5 empty] | XJE010 | Part Number | String |  |  | A manufacturer-defined product identifier.
[5 empty] | XJE136 | Mass | Real Number | kilogram |  | The mass of the item.
[5 empty] | XJE133 | Industry Standards | String |  |  | Industry Standards followed by the part.
|  | Property Set: | RNS166 | semiconductor package {RNP224;RNP223;RNP222;RNP221;RNP220;RNP219;}
[5 empty] | RNP224 | Fabrication Technology | Value Codes |  | ECIX QRD CL1, Version 3.0-021599 | The dominant process technique used in the design and fabrication of the product. | {BICMOS, BICMOS-E, BICMOS-T, BICMOS/G, BIMOS, BPOL, BUBBLE M, CHMOS, CMOS, CTL, D/CMOS, DMOS, ECL, ECL/100K, ECL/10K, GaAs, GaAsFET, HCMOS, HMOS II, HYBRID, JFET, LCCMOS, MESFET, MOS, NMOS, PMOS, S, TMOS, TTL, TTL L, TTL LS, TTL S, IGBT, MOSFET}
[5 empty] | RNP223 | Package: Lead Form | Value Codes |  | JESD30-B, Table 5 | The lead form of a package, defined according to JEDEC JESD30-B, Table 5. | {B, C, D, F, G, H, I, J, L, N, P, Q, R, S, T, U, W, Y, X}
[5 empty] | RNP222 | Package: Outline Style | Value Codes |  | JESD30-B, Table 1 | The outline style of a package, defined according to JEDEC JESD30-B, Table 1. | {CC, CP, CY, DB, FM, FO, FP, GA, IL, IP, LF, MA, MW, PF, PM, SO, SS, UC, VP, XA-XZ}
[5 empty] | RNP221 | Package: Terminal Position | Value Codes |  | JESD30-B, Table 2 | The terminal position of a package, defined according to JEDEC JESD30-B, Table 2. | {A, B, D, E, L, P, Q, R, S, T, U, Z, X}
[5 empty] | RNP220 | Package: Body Material | Value Codes |  | JESD30-B, Table 3 | The body material of a package, defined according to JEDEC JESD30-B, Table 3. | {C, G, L, M, P, X}
[5 empty] | RNP219 | Package: Specific Features | Value Codes |  | JESD30-B, Table 4 | Package-specific features of a package, defined according to JEDEC JESD30-B, Table 4. | {E, F, H, I, L, R, S, T, TP, TS, U, W}
|  | Property Set: | RNS212 | DIODE - PIN {RNP613;XJG310;XJG896;XJF102;XJF338;XJG300;XJE398;XJF300;RNP363;RNP389;XJG818;XJG312;XJG340;XJG338;}
[5 empty] | RNP613 | Diode Connection | Value Codes |  |  | Diode Connection. | {Single, Seri, Common Cathode Pair, Common Anode Pair, Unconnected Pair, Series Shunt Pair, UNconnected Trio}
[5 empty] | XJG310 | Terminal Capacitance | Real Number | farad |  | Terminal capacitance when the specified reverse voltage and frequency are applied. |  | Ct
[5 empty] | XJG896 | Junction Temperature | Real Number | celsius |  | junction temperature. |  | Tj
[5 empty] | XJF102 | Storage Temperature | Real Number | celsius |  | The value as specified by level (minTypMax) of the ambient temperature (in Cel) in which this item was designed to be stored. |  | Tstg
[5 empty] | XJF338 | Forward Voltage | Real Number | volt |  | Forward voltage at specified forward current input. |  | Vf
[5 empty] | XJG300 | Reverse Recovery Time | Real Number | second |  | Time taken for the reverse current to reach the specified level when the reverse voltage is applied while the device is conducting in the forward direction. |  | trr
[5 empty] | XJE398 | Input Capacitance | Real Number | farad |  | Input capacitance by the specified test condition. |  | Cin
[5 empty] | XJF300 | Reverse Current | Real Number | ampere |  | Current value when the specified reverse voltage is applied. |  | IR
[5 empty] | RNP363 | Breakdown Voltage | Real Number | volt |  | Breakdown voltage Vbr. |  | Vbr
[5 empty] | RNP389 | Carrier Lifetime | Real Number | second |  | Carrier Lifetime. |  | Tau
[5 empty] | XJG818 | Thermal Resistance | Real Number | kelvin/watt |  | Under thermally steady state while the device is energized, the value of the temperature difference between the junction and ambient air or between the junction and case per unit power dissipation at the junction. |  | Rth
[5 empty] | XJG312 | Series Resistance | Real Number | ohm |  | Series resistance value when specified reverse voltage and frequency are applied. |  | rs
[5 empty] | XJG340 | Junction Capacitance | Real Number | farad |  | Capacitance at junction when the specified reverse voltage and frequency are applied. |  | Cj
[5 empty] | XJG338 | Forward Current (IF) | Real Number | ampere |  | Current value when the specified forward voltage is applied. |  | I_F
RNC233 | GAAS - RF AMPLIFIERS | RF AMPLIFIERS.
|  | Property Set: | RNS113 | ELECTROSTATIC DISCHARGE (ESD) {RNP218;RNP217;RNP216;}
[5 empty] | RNP218 | ESD: HBM Minimum | Integer | volt | JESD-22A-114A | The electrostatic discharge (ESD) sensitivity of the internal pin based on the human body model (HBM) as defined in JESD-22A-114A.
[5 empty] | RNP217 | ESD: Internal Pin | Integer | volt | JESD-22C-101 | The electrostatic discharge (ESD) sensitivity of the internal pin based on the charged device model (CDM) as defined in JESD-22C-101.
[5 empty] | RNP216 | ESD: CDM Withstand | Value Codes |  | JESD-22C-101 | The electrostatic discharge (ESD) sensitivity of a device based on the charged device model (CDM) as defined in JESD-22C-101. | {100 Volts, 200 Volts, 500 Volts, 1000 Volts, 2000 Volts}
|  | Property Set: | RNS470 | Semiconductor Common Set {XJH195;RNP224;XJH194;XJF102;}
[5 empty] | XJH195 | Thermal Resistance(junction To Ambient) | Real Number | celsius/watt |  | Under thermally steady state while the device is energized, the value of the temperature difference between the junction and ambient air per unit power dissipation at the junction. |  | R_th(J-A)
[5 empty] | RNP224 | Fabrication Technology | Value Codes |  | ECIX QRD CL1, Version 3.0-021599 | The dominant process technique used in the design and fabrication of the product. | {BICMOS, BICMOS-E, BICMOS-T, BICMOS/G, BIMOS, BPOL, BUBBLE M, CHMOS, CMOS, CTL, D/CMOS, DMOS, ECL, ECL/100K, ECL/10K, GaAs, GaAsFET, HCMOS, HMOS II, HYBRID, JFET, LCCMOS, MESFET, MOS, NMOS, PMOS, S, TMOS, TTL, TTL L, TTL LS, TTL S, IGBT, MOSFET}
[5 empty] | XJH194 | Thermal Resistance(junction To Case) | Real Number | celsius/watt |  | Under thermally steady state, while the device is energized, the value of the temperature difference between the junction and case per unit power dissipation at the junction. |  | R_th(J-C)
[5 empty] | XJF102 | Storage Temperature | Real Number | celsius |  | The value as specified by level (minTypMax) of the ambient temperature (in Cel) in which this item was designed to be stored. |  | Tstg
|  | Property Set: | RNS204 | EC Common Properties {RNP897;RNP215;RNP896;RNP214;RNP213;RNP894;RNP212;RNP892;XJE177;RNP891;RNP165;RNP146;RNP903;RNP140;RNP902;RNP889;RNP887;RNP204;RNP291;RNP290;}
[5 empty] | RNP897 | UL 1581 Sec. 1080 Vertical Wire Flame Test | Value Codes |  |  | UL 1581: Reference standard for electrical wires, cables, and flexible cords. | {Pass, Fail}
[5 empty] | RNP215 | Lifecycle: Date | String |  | EIA-724 | The date that the product lifecycle assessment was made, represented in ISO 8601 format, e.g., '1994-03-21'.
[5 empty] | RNP896 | UL 1581 Sec. 1160 Vertical Tray Flame Test | Value Codes |  |  | UL 1581: Reference standard for electrical wires, cables, and flexible cords. | {Pass, Fail}
[5 empty] | RNP214 | Lifecycle: Years In Stage | Integer | year | EIA-724 | The number of years projected, from 0 to 25, until the product moves to the next lifecycle stage.
[5 empty] | RNP213 | Lifecycle: Years To End Of Life | Integer | year | EIA-724 | The number of years projected, from 0 to 25, to product discontinuance.
[5 empty] | RNP894 | UL 1666 Riser Flame Test | Value Codes |  |  | UL 1666: Standard for flame propagation heights of electrical and optical-fiber cables installed vertically in shafts. | {Pass, Fail}
[5 empty] | RNP212 | Lifecycle: Stage | Value Codes |  | EIA-724 | The current product lifecycle stage, as defined by EIA-724. | {1, 2, 3, 4, 5, 6}
[5 empty] | RNP892 | UL 910 Plenum Flame Test | Value Codes |  |  | Test method for fire and smoke characteristics of electrical and optical-fiber cable used in air-handling spaces. | {Pass, Fail}
[5 empty] | XJE177 | Power Dissipation | Real Number | watt | JIS C 2570 | The maximum permissible power dissipation per output (in W) of this item at specified ambient temperature.
[5 empty] | RNP891 | Oxygen Index | Value Codes |  |  | Oxygen index per ASTM 2863-77 which is a standard method for measuring the minimum oxygen concentration to support candle-like combustion of plastics. | {Pass, Fail}
[5 empty] | RNP165 | Standards Adoption | Value Codes |  | RosettaNetMS v0.6 | Proprietary or Industry Standard. | {Industry, Proprietary, Unknown}
[5 empty] | RNP146 | Moisture Sensitivity | Value Codes |  | IPC/JEDEC J-STD-020A | A standard clasification level indicitating the moisture sensetivity of a non-hermetically sealed solid state device. | {1, 2, 2a, 3, 4, 5, 5a, 6}
[5 empty] | RNP903 | Environmentally Hazardous Substance Code | Value Codes |  |  | Those substances which may be hazardous to either human health, such as Carcinogenic, Mutagenic, Teratogenic (CMT) or the environment, e.g. endangering the water, non degradable, bioaccumulative, ozone depleting etc. | {ACHC, As, Asb, Azo, Be, Cd, CFC, Cr, DMF, For, GE, Hg, Pb, PBB, PBDE, PCB, PCT, Rad, SbO3, Se, Syn}
[5 empty] | RNP140 | Mounting | Value Codes |  | ECIX QRD CL1, Version 3.0-021599 | The mounting method used. | {Through.Hole, Surface.Mount, Bare.Die, Chip.and.Wire, Compression, Embedded.Copper.on.PCB, Hardware, Socket}
[5 empty] | RNP902 | Environmentally Hazardous Material | Value Codes |  |  | Per Lucent Spec X-21314 'Use of environmentally Hazardous Substances in Product Design' | {Banned, Avoidable, None}
[5 empty] | RNP889 | Needle Flame Test | Value Codes |  |  | Passes IEC 695-2-2 Fire hazard testing, used mainly for discrete and passive components. | {Pass, Fail}
[5 empty] | RNP887 | Polymer Mass | Real Number | kilogram |  | Mass of the polymer in the component in grams.
[5 empty] | RNP204 | Pin Count | Integer | 1 | ECIX QRD CL1, Version 3.0-021599 | The number of physical connection points (e.g. pins, pads, balls) on the package.
[5 empty] | RNP291 | Product Revision Number | String |  | RosettaNet | A number reflecting the minor release identifier of a product.
[5 empty] | RNP290 | Product Version Number | String |  | RosettaNet | The major release identifier of a product.
|  | Root Property Set: | RNS-XJA001 | Root Set {RNP528;RNP139;RNP211;RNP210;RNP307;XJE002;XJE001;RNP145;XJE016;XJE015;XJE219;XJE014;XJE010;XJE136;XJE133;}
[5 empty] | RNP528 | Operating Range | Value Codes |  |  | The Field where the part will operate. | {Commercial, Military, Industrial}
[5 empty] | RNP139 | Key Text | String |  | ECIX QRD CL1, Version 3.0-021599 | Key words or phrases that customers would normally use in searching for a component.
[5 empty] | RNP211 | Manufacturer Name | String |  |  | The name of the manufacturer of the part.
[5 empty] | RNP210 | Manufacturer DUNS | String |  |  | A DUNS number of the manufacturer of the product.
[5 empty] | RNP307 | Is Generic | Boolean |  |  | A value of 1 denotes the product identifier is generic and cannot be ordered as-is because it identifies a family of related, orderable products that differ by one or more characteristics.
[5 empty] | XJE002 | Data Revision Number | String |  |  | A number reflecting the minor release identifier for product information.
[5 empty] | XJE001 | Data Version Number | String |  |  | A number reflecting the major release identifier of a product.
[5 empty] | RNP145 | Disclaimer | String |  | PCIS 1.4 | Denial statement(s) or renunciation, as of responsibility. A Disclaimer (disclaimer) is a statement that relinquishes legal responsibility for the use of products, devices, or circuitry described in the instance in which the disclaimer is contained.
[5 empty] | XJE016 | Package | String |  |  | A free-form text description of the package type.
[5 empty] | XJE015 | Application Scope | String |  |  | The intended application of the component.
[5 empty] | XJE219 | Operating Temperature | Real Number | celsius |  | The value as specified by level (minTypMax) of the ambient temperature (in Cel) in which this item was designed to operate.
[5 empty] | XJE014 | General Description | String |  |  | A free-form description of a component.
[5 empty] | XJE010 | Part Number | String |  |  | A manufacturer-defined product identifier.
[5 empty] | XJE136 | Mass | Real Number | kilogram |  | The mass of the item.
[5 empty] | XJE133 | Industry Standards | String |  |  | Industry Standards followed by the part.
|  | Property Set: | RNS166 | semiconductor package {RNP224;RNP223;RNP222;RNP221;RNP220;RNP219;}
[5 empty] | RNP224 | Fabrication Technology | Value Codes |  | ECIX QRD CL1, Version 3.0-021599 | The dominant process technique used in the design and fabrication of the product. | {BICMOS, BICMOS-E, BICMOS-T, BICMOS/G, BIMOS, BPOL, BUBBLE M, CHMOS, CMOS, CTL, D/CMOS, DMOS, ECL, ECL/100K, ECL/10K, GaAs, GaAsFET, HCMOS, HMOS II, HYBRID, JFET, LCCMOS, MESFET, MOS, NMOS, PMOS, S, TMOS, TTL, TTL L, TTL LS, TTL S, IGBT, MOSFET}
[5 empty] | RNP223 | Package: Lead Form | Value Codes |  | JESD30-B, Table 5 | The lead form of a package, defined according to JEDEC JESD30-B, Table 5. | {B, C, D, F, G, H, I, J, L, N, P, Q, R, S, T, U, W, Y, X}
[5 empty] | RNP222 | Package: Outline Style | Value Codes |  | JESD30-B, Table 1 | The outline style of a package, defined according to JEDEC JESD30-B, Table 1. | {CC, CP, CY, DB, FM, FO, FP, GA, IL, IP, LF, MA, MW, PF, PM, SO, SS, UC, VP, XA-XZ}
[5 empty] | RNP221 | Package: Terminal Position | Value Codes |  | JESD30-B, Table 2 | The terminal position of a package, defined according to JEDEC JESD30-B, Table 2. | {A, B, D, E, L, P, Q, R, S, T, U, Z, X}
[5 empty] | RNP220 | Package: Body Material | Value Codes |  | JESD30-B, Table 3 | The body material of a package, defined according to JEDEC JESD30-B, Table 3. | {C, G, L, M, P, X}
[5 empty] | RNP219 | Package: Specific Features | Value Codes |  | JESD30-B, Table 4 | Package-specific features of a package, defined according to JEDEC JESD30-B, Table 4. | {E, F, H, I, L, R, S, T, TP, TS, U, W}
|  | Property Set: | RNS213 | GAAS - RF AMPLIFIERS {XJG896;XJF102;XJG828;XJG855;XJE413;XJG823;RNP391;XJG849;RNP390;RNP388;XJG818;XJG817;XJG816;XJG234;}
[5 empty] | XJG896 | Junction Temperature | Real Number | celsius |  | junction temperature. |  | Tj
[5 empty] | XJF102 | Storage Temperature | Real Number | celsius |  | The value as specified by level (minTypMax) of the ambient temperature (in Cel) in which this item was designed to be stored. |  | Tstg
[5 empty] | XJG828 | Gain Flatness | Real Number | decibel |  | Gain flatness describes the variation in an item's gain over the operating frequency range at any fixed temperature within the operating temperature range. As such, it does not include the variation of gain as a function of temperature. |  | ?G
[5 empty] | XJG855 | Input VSWR | Real Number | 1 |  | input VSWR. |  | VSWRi
[5 empty] | XJE413 | Current Consumption (Icc) | Real Number | ampere |  | The current required by this item during normal operation. |  | Icc
[5 empty] | XJG823 | Noise Figure | Real Number | decibel |  | The value as specified by level (minTypMax) of the spot noise figure (in dB) of a field effect transistor at specified drain current, drain-source voltage, gate-source voltage, source impedance and frequency. |  | NF
[5 empty] | RNP391 | 3rd Order Intercept Point | Real Number | decibel |  | A point (a) that is an extrapolated convergence--not directly measurable--of intermodulation distortion products in the desired output and (b) that indicates how well a receiver performs in the presence of strong nearby signals. |  | IP3
[5 empty] | XJG849 | Frequency (Hz) | Real Number | hertz |  | The frequency (in Hz) of the item. |  | f
[5 empty] | RNP390 | Output VSWR | Real Number | 1 |  | The output voltage standing wave ratio. |  | VSWRo
[5 empty] | RNP388 | Optimum Noise Figure | Real Number | 1 |  |  |  | NFo
[5 empty] | XJG818 | Thermal Resistance | Real Number | kelvin/watt |  | Under thermally steady state while the device is energized, the value of the temperature difference between the junction and ambient air or between the junction and case per unit power dissipation at the junction. |  | Rth
[5 empty] | XJG817 | Power Gain At 1 DB G.C.P. | Real Number | decibel |  | In a circuit or device, the ratio between the input and output signals. |  | G1dB
[5 empty] | XJG816 | Output Power At 1dB G.C.P. | Real Number | decibel |  | output power at 1dB G.C.P. (G.C.P. : gain compression point). |  | P1dB
[5 empty] | XJG234 | Power Gain | Real Number | decibel |  | In a circuit or device, the ratio between the input and output signals. |  | PG
RNC249 | BEARING-PLAIN-LINEAR-BUSHING | bearing element where the inner or outer surface is the sliding surface of the plain bearing .
|  | Property Set: | RNS-MEC001 | Mechanical Common Properties {XJE136;XJE133;MEP001;RNP789;RNP787;XJE015;XJE014;XJE615;}
[5 empty] | XJE136 | Mass | Real Number | kilogram |  | The mass of the item.
[5 empty] | XJE133 | Industry Standards | String |  |  | Industry Standards followed by the part.
[5 empty] | MEP001 | Application Industry | Value Codes |  |  | Identifier of the intended application for this component. | {Automotive, Aerospace, Industrial, Agricultural, Marine, N/A}
[5 empty] | RNP789 | Catalog Page Number | Integer | 1 |  | The page(s) the component or part is listed on within the catalog
[5 empty] | RNP787 | Catalog Name | String |  |  | The Catalog the compenent is list in
[5 empty] | XJE015 | Application Scope | String |  |  | The intended application of the component.
[5 empty] | XJE014 | General Description | String |  |  | A free-form description of a component.
[5 empty] | XJE615 | Obtained Safety Standard | Value Codes |  | ECALS | Safety standards organizations' approvals obtained by this item. | {UL/CSA, EU, UL/CSA/EU}
|  | Property Set: | RNS-BRN002 | BEARING-PLAIN-LINEAR {BRP020;RNP312;BRP005;RNP429;BRP004;}
[5 empty] | BRP020 | Flanged | Boolean |  |  | Indicates the Presence of a flange.
[5 empty] | RNP312 | Housing Material | String |  | RosettaNet | Material of the housing surrounding contacts.
[5 empty] | BRP005 | Self Aligning | Boolean |  |  | Indicates whether the bearing is self aligning.
[5 empty] | RNP429 | Mount Type | Value Codes |  |  | The type of mount. | {ADJUSTABLE, OPEN, OPEN MOUNTED, OPEN UNMOUNTED, CLOSED, CLOSED MOUNTED, CLOSED UNMOUNTED}
[5 empty] | BRP004 | Seal | Boolean |  |  | Indicates the presence of a bearing seal.
|  | Property Set: | RNS-BRN001 | BEARING-PLAIN {RNP430;RNP505;RNP504;XJF081;PFP080;GNP001;BRP003;BRP002;BRP001;XJF063;RNP512;RNP433;RNP432;RNP431;}
[5 empty] | RNP430 | Sleeve | Value Codes |  |  | type of sleeve. | {PLAIN SLEEVE, PLAIN SLEEVE W LUBRICATION GROOVE, STEEL OUTER SLEEVE, STEEL OUTER SLEEVE W LUBRICATION GROOVE, OTHER}
[5 empty] | RNP505 | Oil Groove | Value Codes |  | ISO 4378-1 section 4.3 | Groove on the sliding surface to supply lubricant and to distrbute it on the sliding surface according to ISO 4378-1 section 4.3. | {Outer, Longitudinal (axial), Circumferential, Helical, Open, Stopped-off, Getterway}
[5 empty] | RNP504 | Oil Hole | Boolean |  | ISO 4378-1 section 4.1 | hole between backing and sliding surface of a plain bearing to supply and distribute lubricant according to ISO 4378-1 section 4.1.
[5 empty] | XJF081 | Outside Diameter | Real Number | meter | ISO 4378-1 section 5.2 | The value of the length (in m) of the outside diameter of the item.
[5 empty] | PFP080 | Bearing Size | Real Number | meter |  | The minimum bearing size.
[5 empty] | GNP001 | Inside Diameter | Real Number | meter |  | Inside diameter of the component.
[5 empty] | BRP003 | Lubrication | Value Codes |  | ISO 4378-1 section 2.3 | Lubrication fluid applied to the bearing. | {Grease, Oil, Grease or Oil, None (Self Lubricating)}
[5 empty] | BRP002 | Static Load Rating | Real Number | newton |  | Load applied to the component while the system is at rest.
[5 empty] | BRP001 | Dynamic Load Rating | Real Number | newton |  | Load applied to the component while the system in motion.
[5 empty] | XJF063 | Thickness | Real Number | meter | JISC5603 | The dimension through an object as opposed to its length or width.
[5 empty] | RNP512 | Load Type | Value Codes |  | ISO 4378-1 section 2.1 | Type of load on the bearing. | {Dynamic, Static}
[5 empty] | RNP433 | Mounting Hole Diameter | Real Number | meter |  | The diameter of the monting holes.
[5 empty] | RNP432 | Cartridge | Value Codes |  |  | type of cartridge. | {FLANGED CARTRIDGE, CYLINDRICAL CARTRIDGE, OTHER}
[5 empty] | RNP431 | Pillow Blocks | Boolean |  |  | Will denote the presence of pillow blocks.
|  | Root Property Set: | RNS-XJA001 | Root Set {RNP528;RNP139;RNP211;RNP210;RNP307;XJE002;XJE001;RNP145;XJE016;XJE015;XJE219;XJE014;XJE010;XJE136;XJE133;}
[5 empty] | RNP528 | Operating Range | Value Codes |  |  | The Field where the part will operate. | {Commercial, Military, Industrial}
[5 empty] | RNP139 | Key Text | String |  | ECIX QRD CL1, Version 3.0-021599 | Key words or phrases that customers would normally use in searching for a component.
[5 empty] | RNP211 | Manufacturer Name | String |  |  | The name of the manufacturer of the part.
[5 empty] | RNP210 | Manufacturer DUNS | String |  |  | A DUNS number of the manufacturer of the product.
[5 empty] | RNP307 | Is Generic | Boolean |  |  | A value of 1 denotes the product identifier is generic and cannot be ordered as-is because it identifies a family of related, orderable products that differ by one or more characteristics.
[5 empty] | XJE002 | Data Revision Number | String |  |  | A number reflecting the minor release identifier for product information.
[5 empty] | XJE001 | Data Version Number | String |  |  | A number reflecting the major release identifier of a product.
[5 empty] | RNP145 | Disclaimer | String |  | PCIS 1.4 | Denial statement(s) or renunciation, as of responsibility. A Disclaimer (disclaimer) is a statement that relinquishes legal responsibility for the use of products, devices, or circuitry described in the instance in which the disclaimer is contained.
[5 empty] | XJE016 | Package | String |  |  | A free-form text description of the package type.
[5 empty] | XJE015 | Application Scope | String |  |  | The intended application of the component.
[5 empty] | XJE219 | Operating Temperature | Real Number | celsius |  | The value as specified by level (minTypMax) of the ambient temperature (in Cel) in which this item was designed to operate.
[5 empty] | XJE014 | General Description | String |  |  | A free-form description of a component.
[5 empty] | XJE010 | Part Number | String |  |  | A manufacturer-defined product identifier.
[5 empty] | XJE136 | Mass | Real Number | kilogram |  | The mass of the item.
[5 empty] | XJE133 | Industry Standards | String |  |  | Industry Standards followed by the part.
RNC254 | DAMPNER - SHOCK ABSORBER | Shock Absorber.
|  | Property Set: | RNS-MEC001 | Mechanical Common Properties {XJE136;XJE133;MEP001;RNP789;RNP787;XJE015;XJE014;XJE615;}
[5 empty] | XJE136 | Mass | Real Number | kilogram |  | The mass of the item.
[5 empty] | XJE133 | Industry Standards | String |  |  | Industry Standards followed by the part.
[5 empty] | MEP001 | Application Industry | Value Codes |  |  | Identifier of the intended application for this component. | {Automotive, Aerospace, Industrial, Agricultural, Marine, N/A}
[5 empty] | RNP789 | Catalog Page Number | Integer | 1 |  | The page(s) the component or part is listed on within the catalog
[5 empty] | RNP787 | Catalog Name | String |  |  | The Catalog the compenent is list in
[5 empty] | XJE015 | Application Scope | String |  |  | The intended application of the component.
[5 empty] | XJE014 | General Description | String |  |  | A free-form description of a component.
[5 empty] | XJE615 | Obtained Safety Standard | Value Codes |  | ECALS | Safety standards organizations' approvals obtained by this item. | {UL/CSA, EU, UL/CSA/EU}
|  | Property Set: | RNS241 | DAMPNER - SHOCK ABSORBER {RNP457;RNP456;SPP006;RNP455;CLP039;GNP010;RNP452;PFP082;RNP473;RNP472;MTP042;MTP038;CRP006;SPP012;}
[5 empty] | RNP457 | Collapsed Lenght | Real Number | meter |  | the lenght of the collapsed shock.
[5 empty] | RNP456 | Shock Extended Lenght | Real Number | meter |  | The measure for the extended shock.
[5 empty] | SPP006 | End Type Relation | Value Codes |  |  | The relationship between the two ends. | {Not Applicable, Inline Centered, Inline Side, Right Angle Centered, Right Angle Side}
[5 empty] | RNP455 | Shock Adjustability | Value Codes |  |  | it will indicate if the shock is adjustable or not. | {Adjustable, Non-Adjustable}
[5 empty] | CLP039 | Adjustable Pressure | Boolean |  |  | Indicates whether the pressure is adjustable.
[5 empty] | GNP010 | Applied Load | Real Number | newton |  | The maximum load the component is designed to bear.
[5 empty] | RNP452 | Compression Load | Real Number | newton |  | The force needed to compress the spring .
[5 empty] | PFP082 | Diameter Of Bolt Holes | Real Number | meter |  | The number of bolt holes.
[5 empty] | RNP473 | Shock Mount Type | Value Codes |  |  | The way the show is mounted. | {Bolt Mounted, Fixed Flange Mounting, Fully Threaded Body}
[5 empty] | RNP472 | Shock Type | Value Codes |  |  | The Type of Shock. | {Dashpot, Spring Stop, Button Type, Tang Type}
[5 empty] | MTP042 | Friction Force | Real Number | newton |  | The frictional force of the component.
[5 empty] | MTP038 | Stroke | Real Number | meter |  | The maximum stroke length available.
[5 empty] | CRP006 | Stroke Length | Real Number | meter |  | The length of the stroke.
[5 empty] | SPP012 | Displacement | Real Number | meter |  | Represents the maximum amount by which the spring can deform, for compression springs it is the nominal height minus the solid height, for extension springs it is the max length minus the nominal length.
|  | Root Property Set: | RNS-XJA001 | Root Set {RNP528;RNP139;RNP211;RNP210;RNP307;XJE002;XJE001;RNP145;XJE016;XJE015;XJE219;XJE014;XJE010;XJE136;XJE133;}
[5 empty] | RNP528 | Operating Range | Value Codes |  |  | The Field where the part will operate. | {Commercial, Military, Industrial}
[5 empty] | RNP139 | Key Text | String |  | ECIX QRD CL1, Version 3.0-021599 | Key words or phrases that customers would normally use in searching for a component.
[5 empty] | RNP211 | Manufacturer Name | String |  |  | The name of the manufacturer of the part.
[5 empty] | RNP210 | Manufacturer DUNS | String |  |  | A DUNS number of the manufacturer of the product.
[5 empty] | RNP307 | Is Generic | Boolean |  |  | A value of 1 denotes the product identifier is generic and cannot be ordered as-is because it identifies a family of related, orderable products that differ by one or more characteristics.
[5 empty] | XJE002 | Data Revision Number | String |  |  | A number reflecting the minor release identifier for product information.
[5 empty] | XJE001 | Data Version Number | String |  |  | A number reflecting the major release identifier of a product.
[5 empty] | RNP145 | Disclaimer | String |  | PCIS 1.4 | Denial statement(s) or renunciation, as of responsibility. A Disclaimer (disclaimer) is a statement that relinquishes legal responsibility for the use of products, devices, or circuitry described in the instance in which the disclaimer is contained.
[5 empty] | XJE016 | Package | String |  |  | A free-form text description of the package type.
[5 empty] | XJE015 | Application Scope | String |  |  | The intended application of the component.
[5 empty] | XJE219 | Operating Temperature | Real Number | celsius |  | The value as specified by level (minTypMax) of the ambient temperature (in Cel) in which this item was designed to operate.
[5 empty] | XJE014 | General Description | String |  |  | A free-form description of a component.
[5 empty] | XJE010 | Part Number | String |  |  | A manufacturer-defined product identifier.
[5 empty] | XJE136 | Mass | Real Number | kilogram |  | The mass of the item.
[5 empty] | XJE133 | Industry Standards | String |  |  | Industry Standards followed by the part.
RNC255 | FITTING-HOSE TO PORT | PIPE FITTING-FITTING-HOSE TO PORT.
|  | Property Set: | RNS244 | PIPE FITTING-FITTING-HOSE TO PORT {RNP467;XJG748;XJG747;PFP005;XJG746;}
[5 empty] | RNP467 | Hose To Port Type | Value Codes |  |  | Hose to Port Type. | {BSP 45 deg Elbow, BSP 90 deg Elbow, Straight, DIN L-series 45 deg Elbow, DIN L-series 90 deg Elbow, DIN L-series w/O-ring 45 deg Elbow, DIN L-series w/O-ring 90 deg Elbow, DIN S-series 45deg Elbow, DIN S-series 90 deg Elbow, DIN S-series w/O-ring 45 deg Elbow, DIN S-series w/O-ring 90 deg Elbow, Female Pipe, French Gaz, Male Pipe, Straight Thread O-Ring}
[5 empty] | XJG748 | Height | Real Number | meter |  | The length of this item along the Y-axis of the Cartesian coordinate system. |  | H
[5 empty] | XJG747 | Width | Real Number | meter |  | The width of the component. |  | W
[5 empty] | PFP005 | Port 2 Mating Characteristics | String |  |  | The type and size of the thread at the exhaust port or the characteristics of a barbed fitting.
[5 empty] | XJG746 | Length | Real Number | meter |  | The length of the item. |  | L
|  | Property Set: | RNS-MEC001 | Mechanical Common Properties {XJE136;XJE133;MEP001;RNP789;RNP787;XJE015;XJE014;XJE615;}
[5 empty] | XJE136 | Mass | Real Number | kilogram |  | The mass of the item.
[5 empty] | XJE133 | Industry Standards | String |  |  | Industry Standards followed by the part.
[5 empty] | MEP001 | Application Industry | Value Codes |  |  | Identifier of the intended application for this component. | {Automotive, Aerospace, Industrial, Agricultural, Marine, N/A}
[5 empty] | RNP789 | Catalog Page Number | Integer | 1 |  | The page(s) the component or part is listed on within the catalog
[5 empty] | RNP787 | Catalog Name | String |  |  | The Catalog the compenent is list in
[5 empty] | XJE015 | Application Scope | String |  |  | The intended application of the component.
[5 empty] | XJE014 | General Description | String |  |  | A free-form description of a component.
[5 empty] | XJE615 | Obtained Safety Standard | Value Codes |  | ECALS | Safety standards organizations' approvals obtained by this item. | {UL/CSA, EU, UL/CSA/EU}
|  | Property Set: | RNS-PFN002 | FITTING {RNP541;RNP540;RNP466;PFP004;GNP014;}
[5 empty] | RNP541 | Dynamic Pressure Rating | Real Number | pascal |  | Maximum allowable fluctuating pressure load the component can handle.
[5 empty] | RNP540 | Static Pressue Rating | Real Number | pascal |  | Maximum continuous pressure the component can withstand.
[5 empty] | RNP466 | Thread Size | String |  |  | The Size of the Thread.
[5 empty] | PFP004 | Port 1 Mating Characteristics | String |  |  | The type and size of the thread at the intake port or the characteristics of a barbed fitting.
[5 empty] | GNP014 | Material | String |  |  | The material composition of the component.
|  | Root Property Set: | RNS-XJA001 | Root Set {RNP528;RNP139;RNP211;RNP210;RNP307;XJE002;XJE001;RNP145;XJE016;XJE015;XJE219;XJE014;XJE010;XJE136;XJE133;}
[5 empty] | RNP528 | Operating Range | Value Codes |  |  | The Field where the part will operate. | {Commercial, Military, Industrial}
[5 empty] | RNP139 | Key Text | String |  | ECIX QRD CL1, Version 3.0-021599 | Key words or phrases that customers would normally use in searching for a component.
[5 empty] | RNP211 | Manufacturer Name | String |  |  | The name of the manufacturer of the part.
[5 empty] | RNP210 | Manufacturer DUNS | String |  |  | A DUNS number of the manufacturer of the product.
[5 empty] | RNP307 | Is Generic | Boolean |  |  | A value of 1 denotes the product identifier is generic and cannot be ordered as-is because it identifies a family of related, orderable products that differ by one or more characteristics.
[5 empty] | XJE002 | Data Revision Number | String |  |  | A number reflecting the minor release identifier for product information.
[5 empty] | XJE001 | Data Version Number | String |  |  | A number reflecting the major release identifier of a product.
[5 empty] | RNP145 | Disclaimer | String |  | PCIS 1.4 | Denial statement(s) or renunciation, as of responsibility. A Disclaimer (disclaimer) is a statement that relinquishes legal responsibility for the use of products, devices, or circuitry described in the instance in which the disclaimer is contained.
[5 empty] | XJE016 | Package | String |  |  | A free-form text description of the package type.
[5 empty] | XJE015 | Application Scope | String |  |  | The intended application of the component.
[5 empty] | XJE219 | Operating Temperature | Real Number | celsius |  | The value as specified by level (minTypMax) of the ambient temperature (in Cel) in which this item was designed to operate.
[5 empty] | XJE014 | General Description | String |  |  | A free-form description of a component.
[5 empty] | XJE010 | Part Number | String |  |  | A manufacturer-defined product identifier.
[5 empty] | XJE136 | Mass | Real Number | kilogram |  | The mass of the item.
[5 empty] | XJE133 | Industry Standards | String |  |  | Industry Standards followed by the part.
RNC256 | FITTING-HOSE TO TUBE | PIPE FITTING-FITTING-HOSE TO TUBE.
|  | Property Set: | RNS245 | PIPE FITTING-FITTING-HOSE TO TUBE {RNP468;XJG748;XJG747;PFP005;XJG746;}
[5 empty] | RNP468 | Hose To Tube Type | Value Codes |  |  | Hose to Tube Type. | {Air Brake, Flareless, Inverted Flare, JIC 37 deg Flare, JIS 30 deg Flare, JIS 60 Deg Cone, O-Ring Face Seal, SEA 45 deg Flare, Tube O-ring Swivel}
[5 empty] | XJG748 | Height | Real Number | meter |  | The length of this item along the Y-axis of the Cartesian coordinate system. |  | H
[5 empty] | XJG747 | Width | Real Number | meter |  | The width of the component. |  | W
[5 empty] | PFP005 | Port 2 Mating Characteristics | String |  |  | The type and size of the thread at the exhaust port or the characteristics of a barbed fitting.
[5 empty] | XJG746 | Length | Real Number | meter |  | The length of the item. |  | L
|  | Property Set: | RNS-MEC001 | Mechanical Common Properties {XJE136;XJE133;MEP001;RNP789;RNP787;XJE015;XJE014;XJE615;}
[5 empty] | XJE136 | Mass | Real Number | kilogram |  | The mass of the item.
[5 empty] | XJE133 | Industry Standards | String |  |  | Industry Standards followed by the part.
[5 empty] | MEP001 | Application Industry | Value Codes |  |  | Identifier of the intended application for this component. | {Automotive, Aerospace, Industrial, Agricultural, Marine, N/A}
[5 empty] | RNP789 | Catalog Page Number | Integer | 1 |  | The page(s) the component or part is listed on within the catalog
[5 empty] | RNP787 | Catalog Name | String |  |  | The Catalog the compenent is list in
[5 empty] | XJE015 | Application Scope | String |  |  | The intended application of the component.
[5 empty] | XJE014 | General Description | String |  |  | A free-form description of a component.
[5 empty] | XJE615 | Obtained Safety Standard | Value Codes |  | ECALS | Safety standards organizations' approvals obtained by this item. | {UL/CSA, EU, UL/CSA/EU}
|  | Property Set: | RNS-PFN002 | FITTING {RNP541;RNP540;RNP466;PFP004;GNP014;}
[5 empty] | RNP541 | Dynamic Pressure Rating | Real Number | pascal |  | Maximum allowable fluctuating pressure load the component can handle.
[5 empty] | RNP540 | Static Pressue Rating | Real Number | pascal |  | Maximum continuous pressure the component can withstand.
[5 empty] | RNP466 | Thread Size | String |  |  | The Size of the Thread.
[5 empty] | PFP004 | Port 1 Mating Characteristics | String |  |  | The type and size of the thread at the intake port or the characteristics of a barbed fitting.
[5 empty] | GNP014 | Material | String |  |  | The material composition of the component.
|  | Root Property Set: | RNS-XJA001 | Root Set {RNP528;RNP139;RNP211;RNP210;RNP307;XJE002;XJE001;RNP145;XJE016;XJE015;XJE219;XJE014;XJE010;XJE136;XJE133;}
[5 empty] | RNP528 | Operating Range | Value Codes |  |  | The Field where the part will operate. | {Commercial, Military, Industrial}
[5 empty] | RNP139 | Key Text | String |  | ECIX QRD CL1, Version 3.0-021599 | Key words or phrases that customers would normally use in searching for a component.
[5 empty] | RNP211 | Manufacturer Name | String |  |  | The name of the manufacturer of the part.
[5 empty] | RNP210 | Manufacturer DUNS | String |  |  | A DUNS number of the manufacturer of the product.
[5 empty] | RNP307 | Is Generic | Boolean |  |  | A value of 1 denotes the product identifier is generic and cannot be ordered as-is because it identifies a family of related, orderable products that differ by one or more characteristics.
[5 empty] | XJE002 | Data Revision Number | String |  |  | A number reflecting the minor release identifier for product information.
[5 empty] | XJE001 | Data Version Number | String |  |  | A number reflecting the major release identifier of a product.
[5 empty] | RNP145 | Disclaimer | String |  | PCIS 1.4 | Denial statement(s) or renunciation, as of responsibility. A Disclaimer (disclaimer) is a statement that relinquishes legal responsibility for the use of products, devices, or circuitry described in the instance in which the disclaimer is contained.
[5 empty] | XJE016 | Package | String |  |  | A free-form text description of the package type.
[5 empty] | XJE015 | Application Scope | String |  |  | The intended application of the component.
[5 empty] | XJE219 | Operating Temperature | Real Number | celsius |  | The value as specified by level (minTypMax) of the ambient temperature (in Cel) in which this item was designed to operate.
[5 empty] | XJE014 | General Description | String |  |  | A free-form description of a component.
[5 empty] | XJE010 | Part Number | String |  |  | A manufacturer-defined product identifier.
[5 empty] | XJE136 | Mass | Real Number | kilogram |  | The mass of the item.
[5 empty] | XJE133 | Industry Standards | String |  |  | Industry Standards followed by the part.
RNC257 | FASTENER-PLUNGER | FASTENER-PLUNGER.
|  | Property Set: | RNS-MEC001 | Mechanical Common Properties {XJE136;XJE133;MEP001;RNP789;RNP787;XJE015;XJE014;XJE615;}
[5 empty] | XJE136 | Mass | Real Number | kilogram |  | The mass of the item.
[5 empty] | XJE133 | Industry Standards | String |  |  | Industry Standards followed by the part.
[5 empty] | MEP001 | Application Industry | Value Codes |  |  | Identifier of the intended application for this component. | {Automotive, Aerospace, Industrial, Agricultural, Marine, N/A}
[5 empty] | RNP789 | Catalog Page Number | Integer | 1 |  | The page(s) the component or part is listed on within the catalog
[5 empty] | RNP787 | Catalog Name | String |  |  | The Catalog the compenent is list in
[5 empty] | XJE015 | Application Scope | String |  |  | The intended application of the component.
[5 empty] | XJE014 | General Description | String |  |  | A free-form description of a component.
[5 empty] | XJE615 | Obtained Safety Standard | Value Codes |  | ECALS | Safety standards organizations' approvals obtained by this item. | {UL/CSA, EU, UL/CSA/EU}
|  | Root Property Set: | RNS-XJA001 | Root Set {RNP528;RNP139;RNP211;RNP210;RNP307;XJE002;XJE001;RNP145;XJE016;XJE015;XJE219;XJE014;XJE010;XJE136;XJE133;}
[5 empty] | RNP528 | Operating Range | Value Codes |  |  | The Field where the part will operate. | {Commercial, Military, Industrial}
[5 empty] | RNP139 | Key Text | String |  | ECIX QRD CL1, Version 3.0-021599 | Key words or phrases that customers would normally use in searching for a component.
[5 empty] | RNP211 | Manufacturer Name | String |  |  | The name of the manufacturer of the part.
[5 empty] | RNP210 | Manufacturer DUNS | String |  |  | A DUNS number of the manufacturer of the product.
[5 empty] | RNP307 | Is Generic | Boolean |  |  | A value of 1 denotes the product identifier is generic and cannot be ordered as-is because it identifies a family of related, orderable products that differ by one or more characteristics.
[5 empty] | XJE002 | Data Revision Number | String |  |  | A number reflecting the minor release identifier for product information.
[5 empty] | XJE001 | Data Version Number | String |  |  | A number reflecting the major release identifier of a product.
[5 empty] | RNP145 | Disclaimer | String |  | PCIS 1.4 | Denial statement(s) or renunciation, as of responsibility. A Disclaimer (disclaimer) is a statement that relinquishes legal responsibility for the use of products, devices, or circuitry described in the instance in which the disclaimer is contained.
[5 empty] | XJE016 | Package | String |  |  | A free-form text description of the package type.
[5 empty] | XJE015 | Application Scope | String |  |  | The intended application of the component.
[5 empty] | XJE219 | Operating Temperature | Real Number | celsius |  | The value as specified by level (minTypMax) of the ambient temperature (in Cel) in which this item was designed to operate.
[5 empty] | XJE014 | General Description | String |  |  | A free-form description of a component.
[5 empty] | XJE010 | Part Number | String |  |  | A manufacturer-defined product identifier.
[5 empty] | XJE136 | Mass | Real Number | kilogram |  | The mass of the item.
[5 empty] | XJE133 | Industry Standards | String |  |  | Industry Standards followed by the part.
|  | Property Set: | RNS-FRN001 | FASTENER {RNP466;RNP441;GNP016;}
[5 empty] | RNP466 | Thread Size | String |  |  | The Size of the Thread.
[5 empty] | RNP441 | Standard Measure | Value Codes |  |  | The measure standard. | {ANSI-ASME inch, ANSI-ASME metric, ISO STANDARD}
[5 empty] | GNP016 | Thread | String |  |  | Indicates the thread pitch and type, i.e. M10, 1/4-20.
|  | Property Set: | RNS246 | Fastener-PLUNGER {GNP014;BEP018;RNP476;CLP030;XJG748;XJG747;XJG746;RNP441;XJF063;GNP016;}
[5 empty] | GNP014 | Material | String |  |  | The material composition of the component.
[5 empty] | BEP018 | Bore Size | Real Number | meter |  | The size of the bore.
[5 empty] | RNP476 | Plunger Type | Value Codes |  |  | Plunger Type. | {Ball, Hand Retractable, Lateral, Locking, Pull Ring, Spring}
[5 empty] | CLP030 | Bore Diameter Tolerance | Real Number | 1 |  | The tolerance on the bore diameter expressed as a plus or minus percentage.
[5 empty] | XJG748 | Height | Real Number | meter |  | The length of this item along the Y-axis of the Cartesian coordinate system. |  | H
[5 empty] | XJG747 | Width | Real Number | meter |  | The width of the component. |  | W
[5 empty] | XJG746 | Length | Real Number | meter |  | The length of the item. |  | L
[5 empty] | RNP441 | Standard Measure | Value Codes |  |  | The measure standard. | {ANSI-ASME inch, ANSI-ASME metric, ISO STANDARD}
[5 empty] | XJF063 | Thickness | Real Number | meter | JISC5603 | The dimension through an object as opposed to its length or width.
[5 empty] | GNP016 | Thread | String |  |  | Indicates the thread pitch and type, i.e. M10, 1/4-20.
RNC258 | FASTENER-PIN | A cylindrical piece of metal used for fastening or positioning objects.
|  | Property Set: | RNS-MEC001 | Mechanical Common Properties {XJE136;XJE133;MEP001;RNP789;RNP787;XJE015;XJE014;XJE615;}
[5 empty] | XJE136 | Mass | Real Number | kilogram |  | The mass of the item.
[5 empty] | XJE133 | Industry Standards | String |  |  | Industry Standards followed by the part.
[5 empty] | MEP001 | Application Industry | Value Codes |  |  | Identifier of the intended application for this component. | {Automotive, Aerospace, Industrial, Agricultural, Marine, N/A}
[5 empty] | RNP789 | Catalog Page Number | Integer | 1 |  | The page(s) the component or part is listed on within the catalog
[5 empty] | RNP787 | Catalog Name | String |  |  | The Catalog the compenent is list in
[5 empty] | XJE015 | Application Scope | String |  |  | The intended application of the component.
[5 empty] | XJE014 | General Description | String |  |  | A free-form description of a component.
[5 empty] | XJE615 | Obtained Safety Standard | Value Codes |  | ECALS | Safety standards organizations' approvals obtained by this item. | {UL/CSA, EU, UL/CSA/EU}
|  | Root Property Set: | RNS-XJA001 | Root Set {RNP528;RNP139;RNP211;RNP210;RNP307;XJE002;XJE001;RNP145;XJE016;XJE015;XJE219;XJE014;XJE010;XJE136;XJE133;}
[5 empty] | RNP528 | Operating Range | Value Codes |  |  | The Field where the part will operate. | {Commercial, Military, Industrial}
[5 empty] | RNP139 | Key Text | String |  | ECIX QRD CL1, Version 3.0-021599 | Key words or phrases that customers would normally use in searching for a component.
[5 empty] | RNP211 | Manufacturer Name | String |  |  | The name of the manufacturer of the part.
[5 empty] | RNP210 | Manufacturer DUNS | String |  |  | A DUNS number of the manufacturer of the product.
[5 empty] | RNP307 | Is Generic | Boolean |  |  | A value of 1 denotes the product identifier is generic and cannot be ordered as-is because it identifies a family of related, orderable products that differ by one or more characteristics.
[5 empty] | XJE002 | Data Revision Number | String |  |  | A number reflecting the minor release identifier for product information.
[5 empty] | XJE001 | Data Version Number | String |  |  | A number reflecting the major release identifier of a product.
[5 empty] | RNP145 | Disclaimer | String |  | PCIS 1.4 | Denial statement(s) or renunciation, as of responsibility. A Disclaimer (disclaimer) is a statement that relinquishes legal responsibility for the use of products, devices, or circuitry described in the instance in which the disclaimer is contained.
[5 empty] | XJE016 | Package | String |  |  | A free-form text description of the package type.
[5 empty] | XJE015 | Application Scope | String |  |  | The intended application of the component.
[5 empty] | XJE219 | Operating Temperature | Real Number | celsius |  | The value as specified by level (minTypMax) of the ambient temperature (in Cel) in which this item was designed to operate.
[5 empty] | XJE014 | General Description | String |  |  | A free-form description of a component.
[5 empty] | XJE010 | Part Number | String |  |  | A manufacturer-defined product identifier.
[5 empty] | XJE136 | Mass | Real Number | kilogram |  | The mass of the item.
[5 empty] | XJE133 | Industry Standards | String |  |  | Industry Standards followed by the part.
|  | Property Set: | RNS-FRN001 | FASTENER {RNP466;RNP441;GNP016;}
[5 empty] | RNP466 | Thread Size | String |  |  | The Size of the Thread.
[5 empty] | RNP441 | Standard Measure | Value Codes |  |  | The measure standard. | {ANSI-ASME inch, ANSI-ASME metric, ISO STANDARD}
[5 empty] | GNP016 | Thread | String |  |  | Indicates the thread pitch and type, i.e. M10, 1/4-20.
|  | Property Set: | RNS247 | FASTENER-PIN {GNP014;FRP017;RNP477;FRP016;XJG748;XJG747;XJG746;RNP441;XJF063;FRP004;GNP016;}
[5 empty] | GNP014 | Material | String |  |  | The material composition of the component.
[5 empty] | FRP017 | Head Length | Real Number | meter |  | The length of the head.
[5 empty] | RNP477 | Pin Type | Value Codes |  |  | Fastener Pin Type. | {Clevis, Cotter, Dowel, Plain, Threaded, Drift, Grooved, Roll, Spirol, Taper, With Head, Without Head, Coiled, Center Grooved, Parallel Grooved}
[5 empty] | FRP016 | Head Width | Real Number | meter |  | The width of the head.
[5 empty] | XJG748 | Height | Real Number | meter |  | The length of this item along the Y-axis of the Cartesian coordinate system. |  | H
[5 empty] | XJG747 | Width | Real Number | meter |  | The width of the component. |  | W
[5 empty] | XJG746 | Length | Real Number | meter |  | The length of the item. |  | L
[5 empty] | RNP441 | Standard Measure | Value Codes |  |  | The measure standard. | {ANSI-ASME inch, ANSI-ASME metric, ISO STANDARD}
[5 empty] | XJF063 | Thickness | Real Number | meter | JISC5603 | The dimension through an object as opposed to its length or width.
[5 empty] | FRP004 | Head Diameter | Real Number | meter |  | The diameter of the head of the screw or rivet.
[5 empty] | GNP016 | Thread | String |  |  | Indicates the thread pitch and type, i.e. M10, 1/4-20.
RNC259 | BELTS-POLY V | belts running on pulleys .
|  | Property Set: | RNS-MEC001 | Mechanical Common Properties {XJE136;XJE133;MEP001;RNP789;RNP787;XJE015;XJE014;XJE615;}
[5 empty] | XJE136 | Mass | Real Number | kilogram |  | The mass of the item.
[5 empty] | XJE133 | Industry Standards | String |  |  | Industry Standards followed by the part.
[5 empty] | MEP001 | Application Industry | Value Codes |  |  | Identifier of the intended application for this component. | {Automotive, Aerospace, Industrial, Agricultural, Marine, N/A}
[5 empty] | RNP789 | Catalog Page Number | Integer | 1 |  | The page(s) the component or part is listed on within the catalog
[5 empty] | RNP787 | Catalog Name | String |  |  | The Catalog the compenent is list in
[5 empty] | XJE015 | Application Scope | String |  |  | The intended application of the component.
[5 empty] | XJE014 | General Description | String |  |  | A free-form description of a component.
[5 empty] | XJE615 | Obtained Safety Standard | Value Codes |  | ECALS | Safety standards organizations' approvals obtained by this item. | {UL/CSA, EU, UL/CSA/EU}
|  | Property Set: | RNS-BTN001 | BELTS {XJF063;XJG747;XJG746;GNP014;}
[5 empty] | XJF063 | Thickness | Real Number | meter | JISC5603 | The dimension through an object as opposed to its length or width.
[5 empty] | XJG747 | Width | Real Number | meter |  | The width of the component. |  | W
[5 empty] | XJG746 | Length | Real Number | meter |  | The length of the item. |  | L
[5 empty] | GNP014 | Material | String |  |  | The material composition of the component.
|  | Root Property Set: | RNS-XJA001 | Root Set {RNP528;RNP139;RNP211;RNP210;RNP307;XJE002;XJE001;RNP145;XJE016;XJE015;XJE219;XJE014;XJE010;XJE136;XJE133;}
[5 empty] | RNP528 | Operating Range | Value Codes |  |  | The Field where the part will operate. | {Commercial, Military, Industrial}
[5 empty] | RNP139 | Key Text | String |  | ECIX QRD CL1, Version 3.0-021599 | Key words or phrases that customers would normally use in searching for a component.
[5 empty] | RNP211 | Manufacturer Name | String |  |  | The name of the manufacturer of the part.
[5 empty] | RNP210 | Manufacturer DUNS | String |  |  | A DUNS number of the manufacturer of the product.
[5 empty] | RNP307 | Is Generic | Boolean |  |  | A value of 1 denotes the product identifier is generic and cannot be ordered as-is because it identifies a family of related, orderable products that differ by one or more characteristics.
[5 empty] | XJE002 | Data Revision Number | String |  |  | A number reflecting the minor release identifier for product information.
[5 empty] | XJE001 | Data Version Number | String |  |  | A number reflecting the major release identifier of a product.
[5 empty] | RNP145 | Disclaimer | String |  | PCIS 1.4 | Denial statement(s) or renunciation, as of responsibility. A Disclaimer (disclaimer) is a statement that relinquishes legal responsibility for the use of products, devices, or circuitry described in the instance in which the disclaimer is contained.
[5 empty] | XJE016 | Package | String |  |  | A free-form text description of the package type.
[5 empty] | XJE015 | Application Scope | String |  |  | The intended application of the component.
[5 empty] | XJE219 | Operating Temperature | Real Number | celsius |  | The value as specified by level (minTypMax) of the ambient temperature (in Cel) in which this item was designed to operate.
[5 empty] | XJE014 | General Description | String |  |  | A free-form description of a component.
[5 empty] | XJE010 | Part Number | String |  |  | A manufacturer-defined product identifier.
[5 empty] | XJE136 | Mass | Real Number | kilogram |  | The mass of the item.
[5 empty] | XJE133 | Industry Standards | String |  |  | Industry Standards followed by the part.
|  | Property Set: | RNS-BTN006 | BELTS-POLY V {BTP007;BTP006;BTP005;GNP006;BTP004;RNP475;XJG748;XJG746;CMP018;CMP017;CRP004;RNIP416;GNP017;RNIP415;}
[5 empty] | BTP007 | Groove Angle | Real Number | radian |  | The standardized angle between grooves.
[5 empty] | BTP006 | Belt Type | Value Codes |  |  | The type belt the pulley is designed to mate with. | {V-Belt, Wedge, Timing, Cog, Flat Belt, Rounthane, High Torque Drive, Single Sided, Poly V}
[5 empty] | BTP005 | Quality Grade | Value Codes |  |  | Indicates whether the belt is of regular or premium type. | {Regular, Premium}
[5 empty] | GNP006 | Pitch | Real Number | 1 |  | The distance between two consecutive links or teeth on a chain, gear or sprocket.
[5 empty] | BTP004 | Standard Length Designation | Real Number | meter |  | The standardized v-belt lengths.
[5 empty] | RNP475 | Number Of Rib | Real Number | 1 |  | The number of ribs of the belt.
[5 empty] | XJG748 | Height | Real Number | meter |  | The length of this item along the Y-axis of the Cartesian coordinate system. |  | H
[5 empty] | XJG746 | Length | Real Number | meter |  | The length of the item. |  | L
[5 empty] | CMP018 | Width Of Groove | Real Number | meter |  | The width of the follower groove.
[5 empty] | CMP017 | Depth Of Groove | Real Number | meter |  | The depth of the follower groove.
[5 empty] | CRP004 | Velocity | Real Number | meter/second |  | Designed to be utilized in applications with the maximum velocity.
[5 empty] | RNIP416 | Pitch Width | Real Number | meter | Adapted from McGraw-Hill Dictionary of Scientific and Technical Terms, 5th Edition; Sybil P. Parker, Editor in Chief; pg. 1515. | [Pitch] The distance between similar elements arranged in a pattern.
[5 empty] | GNP017 | Number Of Rows | Integer | 1 |  | The number of rows in an array of items.
[5 empty] | RNIP415 | Pitch Type | String |  | Adapted from McGraw-Hill Dictionary of Scientific and Technical Terms, 5th Edition; Sybil P. Parker, Editor in Chief; pg. 1515. | [Pitch] The distance between similar elements arranged in a pattern.
RNC261 | BELTS-V-BELT | belts with a V-shaped cross section running on grooved pulleys.
|  | Property Set: | RNS-MEC001 | Mechanical Common Properties {XJE136;XJE133;MEP001;RNP789;RNP787;XJE015;XJE014;XJE615;}
[5 empty] | XJE136 | Mass | Real Number | kilogram |  | The mass of the item.
[5 empty] | XJE133 | Industry Standards | String |  |  | Industry Standards followed by the part.
[5 empty] | MEP001 | Application Industry | Value Codes |  |  | Identifier of the intended application for this component. | {Automotive, Aerospace, Industrial, Agricultural, Marine, N/A}
[5 empty] | RNP789 | Catalog Page Number | Integer | 1 |  | The page(s) the component or part is listed on within the catalog
[5 empty] | RNP787 | Catalog Name | String |  |  | The Catalog the compenent is list in
[5 empty] | XJE015 | Application Scope | String |  |  | The intended application of the component.
[5 empty] | XJE014 | General Description | String |  |  | A free-form description of a component.
[5 empty] | XJE615 | Obtained Safety Standard | Value Codes |  | ECALS | Safety standards organizations' approvals obtained by this item. | {UL/CSA, EU, UL/CSA/EU}
|  | Root Property Set: | RNS-XJA001 | Root Set {RNP528;RNP139;RNP211;RNP210;RNP307;XJE002;XJE001;RNP145;XJE016;XJE015;XJE219;XJE014;XJE010;XJE136;XJE133;}
[5 empty] | RNP528 | Operating Range | Value Codes |  |  | The Field where the part will operate. | {Commercial, Military, Industrial}
[5 empty] | RNP139 | Key Text | String |  | ECIX QRD CL1, Version 3.0-021599 | Key words or phrases that customers would normally use in searching for a component.
[5 empty] | RNP211 | Manufacturer Name | String |  |  | The name of the manufacturer of the part.
[5 empty] | RNP210 | Manufacturer DUNS | String |  |  | A DUNS number of the manufacturer of the product.
[5 empty] | RNP307 | Is Generic | Boolean |  |  | A value of 1 denotes the product identifier is generic and cannot be ordered as-is because it identifies a family of related, orderable products that differ by one or more characteristics.
[5 empty] | XJE002 | Data Revision Number | String |  |  | A number reflecting the minor release identifier for product information.
[5 empty] | XJE001 | Data Version Number | String |  |  | A number reflecting the major release identifier of a product.
[5 empty] | RNP145 | Disclaimer | String |  | PCIS 1.4 | Denial statement(s) or renunciation, as of responsibility. A Disclaimer (disclaimer) is a statement that relinquishes legal responsibility for the use of products, devices, or circuitry described in the instance in which the disclaimer is contained.
[5 empty] | XJE016 | Package | String |  |  | A free-form text description of the package type.
[5 empty] | XJE015 | Application Scope | String |  |  | The intended application of the component.
[5 empty] | XJE219 | Operating Temperature | Real Number | celsius |  | The value as specified by level (minTypMax) of the ambient temperature (in Cel) in which this item was designed to operate.
[5 empty] | XJE014 | General Description | String |  |  | A free-form description of a component.
[5 empty] | XJE010 | Part Number | String |  |  | A manufacturer-defined product identifier.
[5 empty] | XJE136 | Mass | Real Number | kilogram |  | The mass of the item.
[5 empty] | XJE133 | Industry Standards | String |  |  | Industry Standards followed by the part.
|  | Property Set: | RNS248 | BELTS-V-BELT {CMP018;CMP017;GNP014;RNP474;XJF081;XJF063;CRP004;XJG748;GNP006;XJG747;XJG746;BTP007;RNIP416;RNIP415;BTP005;BTP004;}
[5 empty] | CMP018 | Width Of Groove | Real Number | meter |  | The width of the follower groove.
[5 empty] | CMP017 | Depth Of Groove | Real Number | meter |  | The depth of the follower groove.
[5 empty] | GNP014 | Material | String |  |  | The material composition of the component.
[5 empty] | RNP474 | V-Belt Type | Value Codes |  |  | The types of V-belt. | {Classical, Double, Light Duty, Heavy Duty, Narrow, Wedge, Ribbed, Specialty, Multiple Bands, Notched, Single Bands, Bouble V}
[5 empty] | XJF081 | Outside Diameter | Real Number | meter | ISO 4378-1 section 5.2 | The value of the length (in m) of the outside diameter of the item.
[5 empty] | XJF063 | Thickness | Real Number | meter | JISC5603 | The dimension through an object as opposed to its length or width.
[5 empty] | CRP004 | Velocity | Real Number | meter/second |  | Designed to be utilized in applications with the maximum velocity.
[5 empty] | XJG748 | Height | Real Number | meter |  | The length of this item along the Y-axis of the Cartesian coordinate system. |  | H
[5 empty] | GNP006 | Pitch | Real Number | 1 |  | The distance between two consecutive links or teeth on a chain, gear or sprocket.
[5 empty] | XJG747 | Width | Real Number | meter |  | The width of the component. |  | W
[5 empty] | XJG746 | Length | Real Number | meter |  | The length of the item. |  | L
[5 empty] | BTP007 | Groove Angle | Real Number | radian |  | The standardized angle between grooves.
[5 empty] | RNIP416 | Pitch Width | Real Number | meter | Adapted from McGraw-Hill Dictionary of Scientific and Technical Terms, 5th Edition; Sybil P. Parker, Editor in Chief; pg. 1515. | [Pitch] The distance between similar elements arranged in a pattern.
[5 empty] | RNIP415 | Pitch Type | String |  | Adapted from McGraw-Hill Dictionary of Scientific and Technical Terms, 5th Edition; Sybil P. Parker, Editor in Chief; pg. 1515. | [Pitch] The distance between similar elements arranged in a pattern.
[5 empty] | BTP005 | Quality Grade | Value Codes |  |  | Indicates whether the belt is of regular or premium type. | {Regular, Premium}
[5 empty] | BTP004 | Standard Length Designation | Real Number | meter |  | The standardized v-belt lengths.
RNC264 | WHEEL-TIRE | Circular frame of hard material that may be solid, partly solid, or spoked and that is capable of turning on an axle.
|  | Property Set: | RNS-MEC001 | Mechanical Common Properties {XJE136;XJE133;MEP001;RNP789;RNP787;XJE015;XJE014;XJE615;}
[5 empty] | XJE136 | Mass | Real Number | kilogram |  | The mass of the item.
[5 empty] | XJE133 | Industry Standards | String |  |  | Industry Standards followed by the part.
[5 empty] | MEP001 | Application Industry | Value Codes |  |  | Identifier of the intended application for this component. | {Automotive, Aerospace, Industrial, Agricultural, Marine, N/A}
[5 empty] | RNP789 | Catalog Page Number | Integer | 1 |  | The page(s) the component or part is listed on within the catalog
[5 empty] | RNP787 | Catalog Name | String |  |  | The Catalog the compenent is list in
[5 empty] | XJE015 | Application Scope | String |  |  | The intended application of the component.
[5 empty] | XJE014 | General Description | String |  |  | A free-form description of a component.
[5 empty] | XJE615 | Obtained Safety Standard | Value Codes |  | ECALS | Safety standards organizations' approvals obtained by this item. | {UL/CSA, EU, UL/CSA/EU}
|  | Property Set: | RNS-WLN011 | WHEEL-TIRE-AVIATION {WLP016;WLP015;WLP014;WLP013;WLP012;WLP034;GNP022;WLP027;WLP026;WLP025;}
[5 empty] | WLP016 | Tread Width | Real Number | meter |  | The width of the tread.
[5 empty] | WLP015 | Measured Rim Width | Real Number | meter |  | The measured rim width of the tire.
[5 empty] | WLP014 | Approved Rim Width | Real Number | meter |  | The approved rim width of the tire.
[5 empty] | WLP013 | Tire Size | String |  |  | The size of the tire which is expressed as a code.
[5 empty] | WLP012 | Aspect Ratio | Real Number | 1 |  | The ratio of the height to the width.
[5 empty] | WLP034 | Load At Inflation | Real Number | newton |  | The maximum recommended load when the tire is inflated.
[5 empty] | GNP022 | Speed | Real Number | radian/second |  | The speed at which the component can operate.
[5 empty] | WLP027 | Single Load @ PSI | Real Number | newton |  | The maximum recommended load using 1 tire.
[5 empty] | WLP026 | Dual Load @ PSI | Real Number | newton |  | The maximum recommended load using 2 tires.
[5 empty] | WLP025 | Ply Rating | Integer | 1 |  | Identifies the type of tire with its maximum recommended load.
|  | Root Property Set: | RNS-XJA001 | Root Set {RNP528;RNP139;RNP211;RNP210;RNP307;XJE002;XJE001;RNP145;XJE016;XJE015;XJE219;XJE014;XJE010;XJE136;XJE133;}
[5 empty] | RNP528 | Operating Range | Value Codes |  |  | The Field where the part will operate. | {Commercial, Military, Industrial}
[5 empty] | RNP139 | Key Text | String |  | ECIX QRD CL1, Version 3.0-021599 | Key words or phrases that customers would normally use in searching for a component.
[5 empty] | RNP211 | Manufacturer Name | String |  |  | The name of the manufacturer of the part.
[5 empty] | RNP210 | Manufacturer DUNS | String |  |  | A DUNS number of the manufacturer of the product.
[5 empty] | RNP307 | Is Generic | Boolean |  |  | A value of 1 denotes the product identifier is generic and cannot be ordered as-is because it identifies a family of related, orderable products that differ by one or more characteristics.
[5 empty] | XJE002 | Data Revision Number | String |  |  | A number reflecting the minor release identifier for product information.
[5 empty] | XJE001 | Data Version Number | String |  |  | A number reflecting the major release identifier of a product.
[5 empty] | RNP145 | Disclaimer | String |  | PCIS 1.4 | Denial statement(s) or renunciation, as of responsibility. A Disclaimer (disclaimer) is a statement that relinquishes legal responsibility for the use of products, devices, or circuitry described in the instance in which the disclaimer is contained.
[5 empty] | XJE016 | Package | String |  |  | A free-form text description of the package type.
[5 empty] | XJE015 | Application Scope | String |  |  | The intended application of the component.
[5 empty] | XJE219 | Operating Temperature | Real Number | celsius |  | The value as specified by level (minTypMax) of the ambient temperature (in Cel) in which this item was designed to operate.
[5 empty] | XJE014 | General Description | String |  |  | A free-form description of a component.
[5 empty] | XJE010 | Part Number | String |  |  | A manufacturer-defined product identifier.
[5 empty] | XJE136 | Mass | Real Number | kilogram |  | The mass of the item.
[5 empty] | XJE133 | Industry Standards | String |  |  | Industry Standards followed by the part.
RNC273 | BEARING-PLAIN-JOURNAL | plain bearing in which the load acts perpendicular to the axis of the shaft rotation.
|  | Property Set: | RNS-MEC001 | Mechanical Common Properties {XJE136;XJE133;MEP001;RNP789;RNP787;XJE015;XJE014;XJE615;}
[5 empty] | XJE136 | Mass | Real Number | kilogram |  | The mass of the item.
[5 empty] | XJE133 | Industry Standards | String |  |  | Industry Standards followed by the part.
[5 empty] | MEP001 | Application Industry | Value Codes |  |  | Identifier of the intended application for this component. | {Automotive, Aerospace, Industrial, Agricultural, Marine, N/A}
[5 empty] | RNP789 | Catalog Page Number | Integer | 1 |  | The page(s) the component or part is listed on within the catalog
[5 empty] | RNP787 | Catalog Name | String |  |  | The Catalog the compenent is list in
[5 empty] | XJE015 | Application Scope | String |  |  | The intended application of the component.
[5 empty] | XJE014 | General Description | String |  |  | A free-form description of a component.
[5 empty] | XJE615 | Obtained Safety Standard | Value Codes |  | ECALS | Safety standards organizations' approvals obtained by this item. | {UL/CSA, EU, UL/CSA/EU}
|  | Property Set: | RNS-BRN001 | BEARING-PLAIN {RNP430;RNP505;RNP504;XJF081;PFP080;GNP001;BRP003;BRP002;BRP001;XJF063;RNP512;RNP433;RNP432;RNP431;}
[5 empty] | RNP430 | Sleeve | Value Codes |  |  | type of sleeve. | {PLAIN SLEEVE, PLAIN SLEEVE W LUBRICATION GROOVE, STEEL OUTER SLEEVE, STEEL OUTER SLEEVE W LUBRICATION GROOVE, OTHER}
[5 empty] | RNP505 | Oil Groove | Value Codes |  | ISO 4378-1 section 4.3 | Groove on the sliding surface to supply lubricant and to distrbute it on the sliding surface according to ISO 4378-1 section 4.3. | {Outer, Longitudinal (axial), Circumferential, Helical, Open, Stopped-off, Getterway}
[5 empty] | RNP504 | Oil Hole | Boolean |  | ISO 4378-1 section 4.1 | hole between backing and sliding surface of a plain bearing to supply and distribute lubricant according to ISO 4378-1 section 4.1.
[5 empty] | XJF081 | Outside Diameter | Real Number | meter | ISO 4378-1 section 5.2 | The value of the length (in m) of the outside diameter of the item.
[5 empty] | PFP080 | Bearing Size | Real Number | meter |  | The minimum bearing size.
[5 empty] | GNP001 | Inside Diameter | Real Number | meter |  | Inside diameter of the component.
[5 empty] | BRP003 | Lubrication | Value Codes |  | ISO 4378-1 section 2.3 | Lubrication fluid applied to the bearing. | {Grease, Oil, Grease or Oil, None (Self Lubricating)}
[5 empty] | BRP002 | Static Load Rating | Real Number | newton |  | Load applied to the component while the system is at rest.
[5 empty] | BRP001 | Dynamic Load Rating | Real Number | newton |  | Load applied to the component while the system in motion.
[5 empty] | XJF063 | Thickness | Real Number | meter | JISC5603 | The dimension through an object as opposed to its length or width.
[5 empty] | RNP512 | Load Type | Value Codes |  | ISO 4378-1 section 2.1 | Type of load on the bearing. | {Dynamic, Static}
[5 empty] | RNP433 | Mounting Hole Diameter | Real Number | meter |  | The diameter of the monting holes.
[5 empty] | RNP432 | Cartridge | Value Codes |  |  | type of cartridge. | {FLANGED CARTRIDGE, CYLINDRICAL CARTRIDGE, OTHER}
[5 empty] | RNP431 | Pillow Blocks | Boolean |  |  | Will denote the presence of pillow blocks.
|  | Root Property Set: | RNS-XJA001 | Root Set {RNP528;RNP139;RNP211;RNP210;RNP307;XJE002;XJE001;RNP145;XJE016;XJE015;XJE219;XJE014;XJE010;XJE136;XJE133;}
[5 empty] | RNP528 | Operating Range | Value Codes |  |  | The Field where the part will operate. | {Commercial, Military, Industrial}
[5 empty] | RNP139 | Key Text | String |  | ECIX QRD CL1, Version 3.0-021599 | Key words or phrases that customers would normally use in searching for a component.
[5 empty] | RNP211 | Manufacturer Name | String |  |  | The name of the manufacturer of the part.
[5 empty] | RNP210 | Manufacturer DUNS | String |  |  | A DUNS number of the manufacturer of the product.
[5 empty] | RNP307 | Is Generic | Boolean |  |  | A value of 1 denotes the product identifier is generic and cannot be ordered as-is because it identifies a family of related, orderable products that differ by one or more characteristics.
[5 empty] | XJE002 | Data Revision Number | String |  |  | A number reflecting the minor release identifier for product information.
[5 empty] | XJE001 | Data Version Number | String |  |  | A number reflecting the major release identifier of a product.
[5 empty] | RNP145 | Disclaimer | String |  | PCIS 1.4 | Denial statement(s) or renunciation, as of responsibility. A Disclaimer (disclaimer) is a statement that relinquishes legal responsibility for the use of products, devices, or circuitry described in the instance in which the disclaimer is contained.
[5 empty] | XJE016 | Package | String |  |  | A free-form text description of the package type.
[5 empty] | XJE015 | Application Scope | String |  |  | The intended application of the component.
[5 empty] | XJE219 | Operating Temperature | Real Number | celsius |  | The value as specified by level (minTypMax) of the ambient temperature (in Cel) in which this item was designed to operate.
[5 empty] | XJE014 | General Description | String |  |  | A free-form description of a component.
[5 empty] | XJE010 | Part Number | String |  |  | A manufacturer-defined product identifier.
[5 empty] | XJE136 | Mass | Real Number | kilogram |  | The mass of the item.
[5 empty] | XJE133 | Industry Standards | String |  |  | Industry Standards followed by the part.
|  | Property Set: | RNS272 | BEARING-PLAIN-JOURNAL {RNP512;RNP500;RNP499;}
[5 empty] | RNP512 | Load Type | Value Codes |  | ISO 4378-1 section 2.1 | Type of load on the bearing. | {Dynamic, Static}
[5 empty] | RNP500 | Diametral Clearance | Boolean |  |  | Difference between the diameter of the bearing bore and the diameter of the journal.
[5 empty] | RNP499 | Bearing Width | Real Number | meter | ISO 4378-1 section 5.3 | Width of the bearing.
RNC278 | BEARING-COMPONENTS-PAD | component part of a pad bearing carrying the load.
|  | Property Set: | RNS-MEC001 | Mechanical Common Properties {XJE136;XJE133;MEP001;RNP789;RNP787;XJE015;XJE014;XJE615;}
[5 empty] | XJE136 | Mass | Real Number | kilogram |  | The mass of the item.
[5 empty] | XJE133 | Industry Standards | String |  |  | Industry Standards followed by the part.
[5 empty] | MEP001 | Application Industry | Value Codes |  |  | Identifier of the intended application for this component. | {Automotive, Aerospace, Industrial, Agricultural, Marine, N/A}
[5 empty] | RNP789 | Catalog Page Number | Integer | 1 |  | The page(s) the component or part is listed on within the catalog
[5 empty] | RNP787 | Catalog Name | String |  |  | The Catalog the compenent is list in
[5 empty] | XJE015 | Application Scope | String |  |  | The intended application of the component.
[5 empty] | XJE014 | General Description | String |  |  | A free-form description of a component.
[5 empty] | XJE615 | Obtained Safety Standard | Value Codes |  | ECALS | Safety standards organizations' approvals obtained by this item. | {UL/CSA, EU, UL/CSA/EU}
|  | Property Set: | RNS276 | BEARING-COMPONENTS-PAD {XJF063;XJG747;XJG746;}
[5 empty] | XJF063 | Thickness | Real Number | meter | JISC5603 | The dimension through an object as opposed to its length or width.
[5 empty] | XJG747 | Width | Real Number | meter |  | The width of the component. |  | W
[5 empty] | XJG746 | Length | Real Number | meter |  | The length of the item. |  | L
|  | Root Property Set: | RNS-XJA001 | Root Set {RNP528;RNP139;RNP211;RNP210;RNP307;XJE002;XJE001;RNP145;XJE016;XJE015;XJE219;XJE014;XJE010;XJE136;XJE133;}
[5 empty] | RNP528 | Operating Range | Value Codes |  |  | The Field where the part will operate. | {Commercial, Military, Industrial}
[5 empty] | RNP139 | Key Text | String |  | ECIX QRD CL1, Version 3.0-021599 | Key words or phrases that customers would normally use in searching for a component.
[5 empty] | RNP211 | Manufacturer Name | String |  |  | The name of the manufacturer of the part.
[5 empty] | RNP210 | Manufacturer DUNS | String |  |  | A DUNS number of the manufacturer of the product.
[5 empty] | RNP307 | Is Generic | Boolean |  |  | A value of 1 denotes the product identifier is generic and cannot be ordered as-is because it identifies a family of related, orderable products that differ by one or more characteristics.
[5 empty] | XJE002 | Data Revision Number | String |  |  | A number reflecting the minor release identifier for product information.
[5 empty] | XJE001 | Data Version Number | String |  |  | A number reflecting the major release identifier of a product.
[5 empty] | RNP145 | Disclaimer | String |  | PCIS 1.4 | Denial statement(s) or renunciation, as of responsibility. A Disclaimer (disclaimer) is a statement that relinquishes legal responsibility for the use of products, devices, or circuitry described in the instance in which the disclaimer is contained.
[5 empty] | XJE016 | Package | String |  |  | A free-form text description of the package type.
[5 empty] | XJE015 | Application Scope | String |  |  | The intended application of the component.
[5 empty] | XJE219 | Operating Temperature | Real Number | celsius |  | The value as specified by level (minTypMax) of the ambient temperature (in Cel) in which this item was designed to operate.
[5 empty] | XJE014 | General Description | String |  |  | A free-form description of a component.
[5 empty] | XJE010 | Part Number | String |  |  | A manufacturer-defined product identifier.
[5 empty] | XJE136 | Mass | Real Number | kilogram |  | The mass of the item.
[5 empty] | XJE133 | Industry Standards | String |  |  | Industry Standards followed by the part.
RNC280 | BEARING-COMPONENTS-HOUSING | housing into which a plain bearing is fitted.
|  | Property Set: | RNS-MEC001 | Mechanical Common Properties {XJE136;XJE133;MEP001;RNP789;RNP787;XJE015;XJE014;XJE615;}
[5 empty] | XJE136 | Mass | Real Number | kilogram |  | The mass of the item.
[5 empty] | XJE133 | Industry Standards | String |  |  | Industry Standards followed by the part.
[5 empty] | MEP001 | Application Industry | Value Codes |  |  | Identifier of the intended application for this component. | {Automotive, Aerospace, Industrial, Agricultural, Marine, N/A}
[5 empty] | RNP789 | Catalog Page Number | Integer | 1 |  | The page(s) the component or part is listed on within the catalog
[5 empty] | RNP787 | Catalog Name | String |  |  | The Catalog the compenent is list in
[5 empty] | XJE015 | Application Scope | String |  |  | The intended application of the component.
[5 empty] | XJE014 | General Description | String |  |  | A free-form description of a component.
[5 empty] | XJE615 | Obtained Safety Standard | Value Codes |  | ECALS | Safety standards organizations' approvals obtained by this item. | {UL/CSA, EU, UL/CSA/EU}
|  | Property Set: | RNS279 | BEARING-COMPONENTS-HOUSING {BRP020;XJG748;XJG747;XJG746;}
[5 empty] | BRP020 | Flanged | Boolean |  |  | Indicates the Presence of a flange.
[5 empty] | XJG748 | Height | Real Number | meter |  | The length of this item along the Y-axis of the Cartesian coordinate system. |  | H
[5 empty] | XJG747 | Width | Real Number | meter |  | The width of the component. |  | W
[5 empty] | XJG746 | Length | Real Number | meter |  | The length of the item. |  | L
|  | Root Property Set: | RNS-XJA001 | Root Set {RNP528;RNP139;RNP211;RNP210;RNP307;XJE002;XJE001;RNP145;XJE016;XJE015;XJE219;XJE014;XJE010;XJE136;XJE133;}
[5 empty] | RNP528 | Operating Range | Value Codes |  |  | The Field where the part will operate. | {Commercial, Military, Industrial}
[5 empty] | RNP139 | Key Text | String |  | ECIX QRD CL1, Version 3.0-021599 | Key words or phrases that customers would normally use in searching for a component.
[5 empty] | RNP211 | Manufacturer Name | String |  |  | The name of the manufacturer of the part.
[5 empty] | RNP210 | Manufacturer DUNS | String |  |  | A DUNS number of the manufacturer of the product.
[5 empty] | RNP307 | Is Generic | Boolean |  |  | A value of 1 denotes the product identifier is generic and cannot be ordered as-is because it identifies a family of related, orderable products that differ by one or more characteristics.
[5 empty] | XJE002 | Data Revision Number | String |  |  | A number reflecting the minor release identifier for product information.
[5 empty] | XJE001 | Data Version Number | String |  |  | A number reflecting the major release identifier of a product.
[5 empty] | RNP145 | Disclaimer | String |  | PCIS 1.4 | Denial statement(s) or renunciation, as of responsibility. A Disclaimer (disclaimer) is a statement that relinquishes legal responsibility for the use of products, devices, or circuitry described in the instance in which the disclaimer is contained.
[5 empty] | XJE016 | Package | String |  |  | A free-form text description of the package type.
[5 empty] | XJE015 | Application Scope | String |  |  | The intended application of the component.
[5 empty] | XJE219 | Operating Temperature | Real Number | celsius |  | The value as specified by level (minTypMax) of the ambient temperature (in Cel) in which this item was designed to operate.
[5 empty] | XJE014 | General Description | String |  |  | A free-form description of a component.
[5 empty] | XJE010 | Part Number | String |  |  | A manufacturer-defined product identifier.
[5 empty] | XJE136 | Mass | Real Number | kilogram |  | The mass of the item.
[5 empty] | XJE133 | Industry Standards | String |  |  | Industry Standards followed by the part.
RNC288 | BEARING-COMPONENTS-HALF BEARING | plain journal bearing component having a sliding surface of 180 deg of the shaft circumference.
|  | Property Set: | RNS-MEC001 | Mechanical Common Properties {XJE136;XJE133;MEP001;RNP789;RNP787;XJE015;XJE014;XJE615;}
[5 empty] | XJE136 | Mass | Real Number | kilogram |  | The mass of the item.
[5 empty] | XJE133 | Industry Standards | String |  |  | Industry Standards followed by the part.
[5 empty] | MEP001 | Application Industry | Value Codes |  |  | Identifier of the intended application for this component. | {Automotive, Aerospace, Industrial, Agricultural, Marine, N/A}
[5 empty] | RNP789 | Catalog Page Number | Integer | 1 |  | The page(s) the component or part is listed on within the catalog
[5 empty] | RNP787 | Catalog Name | String |  |  | The Catalog the compenent is list in
[5 empty] | XJE015 | Application Scope | String |  |  | The intended application of the component.
[5 empty] | XJE014 | General Description | String |  |  | A free-form description of a component.
[5 empty] | XJE615 | Obtained Safety Standard | Value Codes |  | ECALS | Safety standards organizations' approvals obtained by this item. | {UL/CSA, EU, UL/CSA/EU}
|  | Property Set: | RNS280 | Bearing material {RNP509;RNP508;GNP014;}
[5 empty] | RNP509 | Embeddability | Integer | 1 | ISO 4378-1 section 6.9 | ability of a bearing material to embed hard particle contaminants according to ISO 4378-1 section 6.9.
[5 empty] | RNP508 | Conformability | Real Number | 1 | ISO 4378-1 section 6.7 | Ability of a bearing material to adjust to the mating surface by elastic and plastic deformation according to ISO 4378-1 section 6.7.
[5 empty] | GNP014 | Material | String |  |  | The material composition of the component.
|  | Property Set: | RNS-BRN001 | BEARING-PLAIN {RNP430;RNP505;RNP504;XJF081;PFP080;GNP001;BRP003;BRP002;BRP001;XJF063;RNP512;RNP433;RNP432;RNP431;}
[5 empty] | RNP430 | Sleeve | Value Codes |  |  | type of sleeve. | {PLAIN SLEEVE, PLAIN SLEEVE W LUBRICATION GROOVE, STEEL OUTER SLEEVE, STEEL OUTER SLEEVE W LUBRICATION GROOVE, OTHER}
[5 empty] | RNP505 | Oil Groove | Value Codes |  | ISO 4378-1 section 4.3 | Groove on the sliding surface to supply lubricant and to distrbute it on the sliding surface according to ISO 4378-1 section 4.3. | {Outer, Longitudinal (axial), Circumferential, Helical, Open, Stopped-off, Getterway}
[5 empty] | RNP504 | Oil Hole | Boolean |  | ISO 4378-1 section 4.1 | hole between backing and sliding surface of a plain bearing to supply and distribute lubricant according to ISO 4378-1 section 4.1.
[5 empty] | XJF081 | Outside Diameter | Real Number | meter | ISO 4378-1 section 5.2 | The value of the length (in m) of the outside diameter of the item.
[5 empty] | PFP080 | Bearing Size | Real Number | meter |  | The minimum bearing size.
[5 empty] | GNP001 | Inside Diameter | Real Number | meter |  | Inside diameter of the component.
[5 empty] | BRP003 | Lubrication | Value Codes |  | ISO 4378-1 section 2.3 | Lubrication fluid applied to the bearing. | {Grease, Oil, Grease or Oil, None (Self Lubricating)}
[5 empty] | BRP002 | Static Load Rating | Real Number | newton |  | Load applied to the component while the system is at rest.
[5 empty] | BRP001 | Dynamic Load Rating | Real Number | newton |  | Load applied to the component while the system in motion.
[5 empty] | XJF063 | Thickness | Real Number | meter | JISC5603 | The dimension through an object as opposed to its length or width.
[5 empty] | RNP512 | Load Type | Value Codes |  | ISO 4378-1 section 2.1 | Type of load on the bearing. | {Dynamic, Static}
[5 empty] | RNP433 | Mounting Hole Diameter | Real Number | meter |  | The diameter of the monting holes.
[5 empty] | RNP432 | Cartridge | Value Codes |  |  | type of cartridge. | {FLANGED CARTRIDGE, CYLINDRICAL CARTRIDGE, OTHER}
[5 empty] | RNP431 | Pillow Blocks | Boolean |  |  | Will denote the presence of pillow blocks.
|  | Property Set: | RNS278 | BEARING-COMPONENTS-HALF BEARING {CLP016;BRP020;BEP018;GNP008;PFP007;GNP014;CLP030;}
[5 empty] | CLP016 | Bore Type | Value Codes |  |  | The type of bore in the component. | {Tapered, Straight}
[5 empty] | BRP020 | Flanged | Boolean |  |  | Indicates the Presence of a flange.
[5 empty] | BEP018 | Bore Size | Real Number | meter |  | The size of the bore.
[5 empty] | GNP008 | Bore Diameter | Real Number | meter |  | The inside diameter of the bore.
[5 empty] | PFP007 | Wall Thickness | Real Number | meter |  | The wall thickness of the component.
[5 empty] | GNP014 | Material | String |  |  | The material composition of the component.
[5 empty] | CLP030 | Bore Diameter Tolerance | Real Number | 1 |  | The tolerance on the bore diameter expressed as a plus or minus percentage.
|  | Root Property Set: | RNS-XJA001 | Root Set {RNP528;RNP139;RNP211;RNP210;RNP307;XJE002;XJE001;RNP145;XJE016;XJE015;XJE219;XJE014;XJE010;XJE136;XJE133;}
[5 empty] | RNP528 | Operating Range | Value Codes |  |  | The Field where the part will operate. | {Commercial, Military, Industrial}
[5 empty] | RNP139 | Key Text | String |  | ECIX QRD CL1, Version 3.0-021599 | Key words or phrases that customers would normally use in searching for a component.
[5 empty] | RNP211 | Manufacturer Name | String |  |  | The name of the manufacturer of the part.
[5 empty] | RNP210 | Manufacturer DUNS | String |  |  | A DUNS number of the manufacturer of the product.
[5 empty] | RNP307 | Is Generic | Boolean |  |  | A value of 1 denotes the product identifier is generic and cannot be ordered as-is because it identifies a family of related, orderable products that differ by one or more characteristics.
[5 empty] | XJE002 | Data Revision Number | String |  |  | A number reflecting the minor release identifier for product information.
[5 empty] | XJE001 | Data Version Number | String |  |  | A number reflecting the major release identifier of a product.
[5 empty] | RNP145 | Disclaimer | String |  | PCIS 1.4 | Denial statement(s) or renunciation, as of responsibility. A Disclaimer (disclaimer) is a statement that relinquishes legal responsibility for the use of products, devices, or circuitry described in the instance in which the disclaimer is contained.
[5 empty] | XJE016 | Package | String |  |  | A free-form text description of the package type.
[5 empty] | XJE015 | Application Scope | String |  |  | The intended application of the component.
[5 empty] | XJE219 | Operating Temperature | Real Number | celsius |  | The value as specified by level (minTypMax) of the ambient temperature (in Cel) in which this item was designed to operate.
[5 empty] | XJE014 | General Description | String |  |  | A free-form description of a component.
[5 empty] | XJE010 | Part Number | String |  |  | A manufacturer-defined product identifier.
[5 empty] | XJE136 | Mass | Real Number | kilogram |  | The mass of the item.
[5 empty] | XJE133 | Industry Standards | String |  |  | Industry Standards followed by the part.
|  | Property Set: | RNS272 | BEARING-PLAIN-JOURNAL {RNP512;RNP500;RNP499;}
[5 empty] | RNP512 | Load Type | Value Codes |  | ISO 4378-1 section 2.1 | Type of load on the bearing. | {Dynamic, Static}
[5 empty] | RNP500 | Diametral Clearance | Boolean |  |  | Difference between the diameter of the bearing bore and the diameter of the journal.
[5 empty] | RNP499 | Bearing Width | Real Number | meter | ISO 4378-1 section 5.3 | Width of the bearing.
RNC312 | BEARING-PLAIN-JOURNAL-PROFILE BORE | profile bore plain bearing in which the load acts perpendicular to the axis of the shaft rotation.
|  | Property Set: | RNS-MEC001 | Mechanical Common Properties {XJE136;XJE133;MEP001;RNP789;RNP787;XJE015;XJE014;XJE615;}
[5 empty] | XJE136 | Mass | Real Number | kilogram |  | The mass of the item.
[5 empty] | XJE133 | Industry Standards | String |  |  | Industry Standards followed by the part.
[5 empty] | MEP001 | Application Industry | Value Codes |  |  | Identifier of the intended application for this component. | {Automotive, Aerospace, Industrial, Agricultural, Marine, N/A}
[5 empty] | RNP789 | Catalog Page Number | Integer | 1 |  | The page(s) the component or part is listed on within the catalog
[5 empty] | RNP787 | Catalog Name | String |  |  | The Catalog the compenent is list in
[5 empty] | XJE015 | Application Scope | String |  |  | The intended application of the component.
[5 empty] | XJE014 | General Description | String |  |  | A free-form description of a component.
[5 empty] | XJE615 | Obtained Safety Standard | Value Codes |  | ECALS | Safety standards organizations' approvals obtained by this item. | {UL/CSA, EU, UL/CSA/EU}
|  | Property Set: | RNS-BRN001 | BEARING-PLAIN {RNP430;RNP505;RNP504;XJF081;PFP080;GNP001;BRP003;BRP002;BRP001;XJF063;RNP512;RNP433;RNP432;RNP431;}
[5 empty] | RNP430 | Sleeve | Value Codes |  |  | type of sleeve. | {PLAIN SLEEVE, PLAIN SLEEVE W LUBRICATION GROOVE, STEEL OUTER SLEEVE, STEEL OUTER SLEEVE W LUBRICATION GROOVE, OTHER}
[5 empty] | RNP505 | Oil Groove | Value Codes |  | ISO 4378-1 section 4.3 | Groove on the sliding surface to supply lubricant and to distrbute it on the sliding surface according to ISO 4378-1 section 4.3. | {Outer, Longitudinal (axial), Circumferential, Helical, Open, Stopped-off, Getterway}
[5 empty] | RNP504 | Oil Hole | Boolean |  | ISO 4378-1 section 4.1 | hole between backing and sliding surface of a plain bearing to supply and distribute lubricant according to ISO 4378-1 section 4.1.
[5 empty] | XJF081 | Outside Diameter | Real Number | meter | ISO 4378-1 section 5.2 | The value of the length (in m) of the outside diameter of the item.
[5 empty] | PFP080 | Bearing Size | Real Number | meter |  | The minimum bearing size.
[5 empty] | GNP001 | Inside Diameter | Real Number | meter |  | Inside diameter of the component.
[5 empty] | BRP003 | Lubrication | Value Codes |  | ISO 4378-1 section 2.3 | Lubrication fluid applied to the bearing. | {Grease, Oil, Grease or Oil, None (Self Lubricating)}
[5 empty] | BRP002 | Static Load Rating | Real Number | newton |  | Load applied to the component while the system is at rest.
[5 empty] | BRP001 | Dynamic Load Rating | Real Number | newton |  | Load applied to the component while the system in motion.
[5 empty] | XJF063 | Thickness | Real Number | meter | JISC5603 | The dimension through an object as opposed to its length or width.
[5 empty] | RNP512 | Load Type | Value Codes |  | ISO 4378-1 section 2.1 | Type of load on the bearing. | {Dynamic, Static}
[5 empty] | RNP433 | Mounting Hole Diameter | Real Number | meter |  | The diameter of the monting holes.
[5 empty] | RNP432 | Cartridge | Value Codes |  |  | type of cartridge. | {FLANGED CARTRIDGE, CYLINDRICAL CARTRIDGE, OTHER}
[5 empty] | RNP431 | Pillow Blocks | Boolean |  |  | Will denote the presence of pillow blocks.
|  | Root Property Set: | RNS-XJA001 | Root Set {RNP528;RNP139;RNP211;RNP210;RNP307;XJE002;XJE001;RNP145;XJE016;XJE015;XJE219;XJE014;XJE010;XJE136;XJE133;}
[5 empty] | RNP528 | Operating Range | Value Codes |  |  | The Field where the part will operate. | {Commercial, Military, Industrial}
[5 empty] | RNP139 | Key Text | String |  | ECIX QRD CL1, Version 3.0-021599 | Key words or phrases that customers would normally use in searching for a component.
[5 empty] | RNP211 | Manufacturer Name | String |  |  | The name of the manufacturer of the part.
[5 empty] | RNP210 | Manufacturer DUNS | String |  |  | A DUNS number of the manufacturer of the product.
[5 empty] | RNP307 | Is Generic | Boolean |  |  | A value of 1 denotes the product identifier is generic and cannot be ordered as-is because it identifies a family of related, orderable products that differ by one or more characteristics.
[5 empty] | XJE002 | Data Revision Number | String |  |  | A number reflecting the minor release identifier for product information.
[5 empty] | XJE001 | Data Version Number | String |  |  | A number reflecting the major release identifier of a product.
[5 empty] | RNP145 | Disclaimer | String |  | PCIS 1.4 | Denial statement(s) or renunciation, as of responsibility. A Disclaimer (disclaimer) is a statement that relinquishes legal responsibility for the use of products, devices, or circuitry described in the instance in which the disclaimer is contained.
[5 empty] | XJE016 | Package | String |  |  | A free-form text description of the package type.
[5 empty] | XJE015 | Application Scope | String |  |  | The intended application of the component.
[5 empty] | XJE219 | Operating Temperature | Real Number | celsius |  | The value as specified by level (minTypMax) of the ambient temperature (in Cel) in which this item was designed to operate.
[5 empty] | XJE014 | General Description | String |  |  | A free-form description of a component.
[5 empty] | XJE010 | Part Number | String |  |  | A manufacturer-defined product identifier.
[5 empty] | XJE136 | Mass | Real Number | kilogram |  | The mass of the item.
[5 empty] | XJE133 | Industry Standards | String |  |  | Industry Standards followed by the part.
|  | Property Set: | RNS272 | BEARING-PLAIN-JOURNAL {RNP512;RNP500;RNP499;}
[5 empty] | RNP512 | Load Type | Value Codes |  | ISO 4378-1 section 2.1 | Type of load on the bearing. | {Dynamic, Static}
[5 empty] | RNP500 | Diametral Clearance | Boolean |  |  | Difference between the diameter of the bearing bore and the diameter of the journal.
[5 empty] | RNP499 | Bearing Width | Real Number | meter | ISO 4378-1 section 5.3 | Width of the bearing.
RNC313 | BEARING-PLAIN-JOURNAL-LOBED | plain journal bearing having more than one cylindrical surface so arranged that two or more oil wedges develop around the bearing circumference.
|  | Property Set: | RNS-MEC001 | Mechanical Common Properties {XJE136;XJE133;MEP001;RNP789;RNP787;XJE015;XJE014;XJE615;}
[5 empty] | XJE136 | Mass | Real Number | kilogram |  | The mass of the item.
[5 empty] | XJE133 | Industry Standards | String |  |  | Industry Standards followed by the part.
[5 empty] | MEP001 | Application Industry | Value Codes |  |  | Identifier of the intended application for this component. | {Automotive, Aerospace, Industrial, Agricultural, Marine, N/A}
[5 empty] | RNP789 | Catalog Page Number | Integer | 1 |  | The page(s) the component or part is listed on within the catalog
[5 empty] | RNP787 | Catalog Name | String |  |  | The Catalog the compenent is list in
[5 empty] | XJE015 | Application Scope | String |  |  | The intended application of the component.
[5 empty] | XJE014 | General Description | String |  |  | A free-form description of a component.
[5 empty] | XJE615 | Obtained Safety Standard | Value Codes |  | ECALS | Safety standards organizations' approvals obtained by this item. | {UL/CSA, EU, UL/CSA/EU}
|  | Property Set: | RNS-BRN001 | BEARING-PLAIN {RNP430;RNP505;RNP504;XJF081;PFP080;GNP001;BRP003;BRP002;BRP001;XJF063;RNP512;RNP433;RNP432;RNP431;}
[5 empty] | RNP430 | Sleeve | Value Codes |  |  | type of sleeve. | {PLAIN SLEEVE, PLAIN SLEEVE W LUBRICATION GROOVE, STEEL OUTER SLEEVE, STEEL OUTER SLEEVE W LUBRICATION GROOVE, OTHER}
[5 empty] | RNP505 | Oil Groove | Value Codes |  | ISO 4378-1 section 4.3 | Groove on the sliding surface to supply lubricant and to distrbute it on the sliding surface according to ISO 4378-1 section 4.3. | {Outer, Longitudinal (axial), Circumferential, Helical, Open, Stopped-off, Getterway}
[5 empty] | RNP504 | Oil Hole | Boolean |  | ISO 4378-1 section 4.1 | hole between backing and sliding surface of a plain bearing to supply and distribute lubricant according to ISO 4378-1 section 4.1.
[5 empty] | XJF081 | Outside Diameter | Real Number | meter | ISO 4378-1 section 5.2 | The value of the length (in m) of the outside diameter of the item.
[5 empty] | PFP080 | Bearing Size | Real Number | meter |  | The minimum bearing size.
[5 empty] | GNP001 | Inside Diameter | Real Number | meter |  | Inside diameter of the component.
[5 empty] | BRP003 | Lubrication | Value Codes |  | ISO 4378-1 section 2.3 | Lubrication fluid applied to the bearing. | {Grease, Oil, Grease or Oil, None (Self Lubricating)}
[5 empty] | BRP002 | Static Load Rating | Real Number | newton |  | Load applied to the component while the system is at rest.
[5 empty] | BRP001 | Dynamic Load Rating | Real Number | newton |  | Load applied to the component while the system in motion.
[5 empty] | XJF063 | Thickness | Real Number | meter | JISC5603 | The dimension through an object as opposed to its length or width.
[5 empty] | RNP512 | Load Type | Value Codes |  | ISO 4378-1 section 2.1 | Type of load on the bearing. | {Dynamic, Static}
[5 empty] | RNP433 | Mounting Hole Diameter | Real Number | meter |  | The diameter of the monting holes.
[5 empty] | RNP432 | Cartridge | Value Codes |  |  | type of cartridge. | {FLANGED CARTRIDGE, CYLINDRICAL CARTRIDGE, OTHER}
[5 empty] | RNP431 | Pillow Blocks | Boolean |  |  | Will denote the presence of pillow blocks.
|  | Root Property Set: | RNS-XJA001 | Root Set {RNP528;RNP139;RNP211;RNP210;RNP307;XJE002;XJE001;RNP145;XJE016;XJE015;XJE219;XJE014;XJE010;XJE136;XJE133;}
[5 empty] | RNP528 | Operating Range | Value Codes |  |  | The Field where the part will operate. | {Commercial, Military, Industrial}
[5 empty] | RNP139 | Key Text | String |  | ECIX QRD CL1, Version 3.0-021599 | Key words or phrases that customers would normally use in searching for a component.
[5 empty] | RNP211 | Manufacturer Name | String |  |  | The name of the manufacturer of the part.
[5 empty] | RNP210 | Manufacturer DUNS | String |  |  | A DUNS number of the manufacturer of the product.
[5 empty] | RNP307 | Is Generic | Boolean |  |  | A value of 1 denotes the product identifier is generic and cannot be ordered as-is because it identifies a family of related, orderable products that differ by one or more characteristics.
[5 empty] | XJE002 | Data Revision Number | String |  |  | A number reflecting the minor release identifier for product information.
[5 empty] | XJE001 | Data Version Number | String |  |  | A number reflecting the major release identifier of a product.
[5 empty] | RNP145 | Disclaimer | String |  | PCIS 1.4 | Denial statement(s) or renunciation, as of responsibility. A Disclaimer (disclaimer) is a statement that relinquishes legal responsibility for the use of products, devices, or circuitry described in the instance in which the disclaimer is contained.
[5 empty] | XJE016 | Package | String |  |  | A free-form text description of the package type.
[5 empty] | XJE015 | Application Scope | String |  |  | The intended application of the component.
[5 empty] | XJE219 | Operating Temperature | Real Number | celsius |  | The value as specified by level (minTypMax) of the ambient temperature (in Cel) in which this item was designed to operate.
[5 empty] | XJE014 | General Description | String |  |  | A free-form description of a component.
[5 empty] | XJE010 | Part Number | String |  |  | A manufacturer-defined product identifier.
[5 empty] | XJE136 | Mass | Real Number | kilogram |  | The mass of the item.
[5 empty] | XJE133 | Industry Standards | String |  |  | Industry Standards followed by the part.
|  | Property Set: | RNS272 | BEARING-PLAIN-JOURNAL {RNP512;RNP500;RNP499;}
[5 empty] | RNP512 | Load Type | Value Codes |  | ISO 4378-1 section 2.1 | Type of load on the bearing. | {Dynamic, Static}
[5 empty] | RNP500 | Diametral Clearance | Boolean |  |  | Difference between the diameter of the bearing bore and the diameter of the journal.
[5 empty] | RNP499 | Bearing Width | Real Number | meter | ISO 4378-1 section 5.3 | Width of the bearing.
RNC314 | BEARING-PLAIN-THRUST-PAD | plain thrust bearing the sliding surface of which consists of fixed pads.
|  | Property Set: | RNS-MEC001 | Mechanical Common Properties {XJE136;XJE133;MEP001;RNP789;RNP787;XJE015;XJE014;XJE615;}
[5 empty] | XJE136 | Mass | Real Number | kilogram |  | The mass of the item.
[5 empty] | XJE133 | Industry Standards | String |  |  | Industry Standards followed by the part.
[5 empty] | MEP001 | Application Industry | Value Codes |  |  | Identifier of the intended application for this component. | {Automotive, Aerospace, Industrial, Agricultural, Marine, N/A}
[5 empty] | RNP789 | Catalog Page Number | Integer | 1 |  | The page(s) the component or part is listed on within the catalog
[5 empty] | RNP787 | Catalog Name | String |  |  | The Catalog the compenent is list in
[5 empty] | XJE015 | Application Scope | String |  |  | The intended application of the component.
[5 empty] | XJE014 | General Description | String |  |  | A free-form description of a component.
[5 empty] | XJE615 | Obtained Safety Standard | Value Codes |  | ECALS | Safety standards organizations' approvals obtained by this item. | {UL/CSA, EU, UL/CSA/EU}
|  | Property Set: | RNS-BRN001 | BEARING-PLAIN {RNP430;RNP505;RNP504;XJF081;PFP080;GNP001;BRP003;BRP002;BRP001;XJF063;RNP512;RNP433;RNP432;RNP431;}
[5 empty] | RNP430 | Sleeve | Value Codes |  |  | type of sleeve. | {PLAIN SLEEVE, PLAIN SLEEVE W LUBRICATION GROOVE, STEEL OUTER SLEEVE, STEEL OUTER SLEEVE W LUBRICATION GROOVE, OTHER}
[5 empty] | RNP505 | Oil Groove | Value Codes |  | ISO 4378-1 section 4.3 | Groove on the sliding surface to supply lubricant and to distrbute it on the sliding surface according to ISO 4378-1 section 4.3. | {Outer, Longitudinal (axial), Circumferential, Helical, Open, Stopped-off, Getterway}
[5 empty] | RNP504 | Oil Hole | Boolean |  | ISO 4378-1 section 4.1 | hole between backing and sliding surface of a plain bearing to supply and distribute lubricant according to ISO 4378-1 section 4.1.
[5 empty] | XJF081 | Outside Diameter | Real Number | meter | ISO 4378-1 section 5.2 | The value of the length (in m) of the outside diameter of the item.
[5 empty] | PFP080 | Bearing Size | Real Number | meter |  | The minimum bearing size.
[5 empty] | GNP001 | Inside Diameter | Real Number | meter |  | Inside diameter of the component.
[5 empty] | BRP003 | Lubrication | Value Codes |  | ISO 4378-1 section 2.3 | Lubrication fluid applied to the bearing. | {Grease, Oil, Grease or Oil, None (Self Lubricating)}
[5 empty] | BRP002 | Static Load Rating | Real Number | newton |  | Load applied to the component while the system is at rest.
[5 empty] | BRP001 | Dynamic Load Rating | Real Number | newton |  | Load applied to the component while the system in motion.
[5 empty] | XJF063 | Thickness | Real Number | meter | JISC5603 | The dimension through an object as opposed to its length or width.
[5 empty] | RNP512 | Load Type | Value Codes |  | ISO 4378-1 section 2.1 | Type of load on the bearing. | {Dynamic, Static}
[5 empty] | RNP433 | Mounting Hole Diameter | Real Number | meter |  | The diameter of the monting holes.
[5 empty] | RNP432 | Cartridge | Value Codes |  |  | type of cartridge. | {FLANGED CARTRIDGE, CYLINDRICAL CARTRIDGE, OTHER}
[5 empty] | RNP431 | Pillow Blocks | Boolean |  |  | Will denote the presence of pillow blocks.
|  | Root Property Set: | RNS-XJA001 | Root Set {RNP528;RNP139;RNP211;RNP210;RNP307;XJE002;XJE001;RNP145;XJE016;XJE015;XJE219;XJE014;XJE010;XJE136;XJE133;}
[5 empty] | RNP528 | Operating Range | Value Codes |  |  | The Field where the part will operate. | {Commercial, Military, Industrial}
[5 empty] | RNP139 | Key Text | String |  | ECIX QRD CL1, Version 3.0-021599 | Key words or phrases that customers would normally use in searching for a component.
[5 empty] | RNP211 | Manufacturer Name | String |  |  | The name of the manufacturer of the part.
[5 empty] | RNP210 | Manufacturer DUNS | String |  |  | A DUNS number of the manufacturer of the product.
[5 empty] | RNP307 | Is Generic | Boolean |  |  | A value of 1 denotes the product identifier is generic and cannot be ordered as-is because it identifies a family of related, orderable products that differ by one or more characteristics.
[5 empty] | XJE002 | Data Revision Number | String |  |  | A number reflecting the minor release identifier for product information.
[5 empty] | XJE001 | Data Version Number | String |  |  | A number reflecting the major release identifier of a product.
[5 empty] | RNP145 | Disclaimer | String |  | PCIS 1.4 | Denial statement(s) or renunciation, as of responsibility. A Disclaimer (disclaimer) is a statement that relinquishes legal responsibility for the use of products, devices, or circuitry described in the instance in which the disclaimer is contained.
[5 empty] | XJE016 | Package | String |  |  | A free-form text description of the package type.
[5 empty] | XJE015 | Application Scope | String |  |  | The intended application of the component.
[5 empty] | XJE219 | Operating Temperature | Real Number | celsius |  | The value as specified by level (minTypMax) of the ambient temperature (in Cel) in which this item was designed to operate.
[5 empty] | XJE014 | General Description | String |  |  | A free-form description of a component.
[5 empty] | XJE010 | Part Number | String |  |  | A manufacturer-defined product identifier.
[5 empty] | XJE136 | Mass | Real Number | kilogram |  | The mass of the item.
[5 empty] | XJE133 | Industry Standards | String |  |  | Industry Standards followed by the part.
|  | Property Set: | RNS-BRN007 | BEARING-PLAIN-THRUST {BRP008;XJE219;RNP512;RNP499;}
[5 empty] | BRP008 | Angle Of Tilt | Real Number | radian |  | The maximum amount of angular movement permitted by the component.
[5 empty] | XJE219 | Operating Temperature | Real Number | celsius |  | The value as specified by level (minTypMax) of the ambient temperature (in Cel) in which this item was designed to operate.
[5 empty] | RNP512 | Load Type | Value Codes |  | ISO 4378-1 section 2.1 | Type of load on the bearing. | {Dynamic, Static}
[5 empty] | RNP499 | Bearing Width | Real Number | meter | ISO 4378-1 section 5.3 | Width of the bearing.
RNC315 | BEARING-PLAIN-JOURNAL-CIRCULAR CYLINDER | plain journal bearing every cross section of the inside surface of which is a circle of the same diameter.
|  | Property Set: | RNS-MEC001 | Mechanical Common Properties {XJE136;XJE133;MEP001;RNP789;RNP787;XJE015;XJE014;XJE615;}
[5 empty] | XJE136 | Mass | Real Number | kilogram |  | The mass of the item.
[5 empty] | XJE133 | Industry Standards | String |  |  | Industry Standards followed by the part.
[5 empty] | MEP001 | Application Industry | Value Codes |  |  | Identifier of the intended application for this component. | {Automotive, Aerospace, Industrial, Agricultural, Marine, N/A}
[5 empty] | RNP789 | Catalog Page Number | Integer | 1 |  | The page(s) the component or part is listed on within the catalog
[5 empty] | RNP787 | Catalog Name | String |  |  | The Catalog the compenent is list in
[5 empty] | XJE015 | Application Scope | String |  |  | The intended application of the component.
[5 empty] | XJE014 | General Description | String |  |  | A free-form description of a component.
[5 empty] | XJE615 | Obtained Safety Standard | Value Codes |  | ECALS | Safety standards organizations' approvals obtained by this item. | {UL/CSA, EU, UL/CSA/EU}
|  | Property Set: | RNS-BRN001 | BEARING-PLAIN {RNP430;RNP505;RNP504;XJF081;PFP080;GNP001;BRP003;BRP002;BRP001;XJF063;RNP512;RNP433;RNP432;RNP431;}
[5 empty] | RNP430 | Sleeve | Value Codes |  |  | type of sleeve. | {PLAIN SLEEVE, PLAIN SLEEVE W LUBRICATION GROOVE, STEEL OUTER SLEEVE, STEEL OUTER SLEEVE W LUBRICATION GROOVE, OTHER}
[5 empty] | RNP505 | Oil Groove | Value Codes |  | ISO 4378-1 section 4.3 | Groove on the sliding surface to supply lubricant and to distrbute it on the sliding surface according to ISO 4378-1 section 4.3. | {Outer, Longitudinal (axial), Circumferential, Helical, Open, Stopped-off, Getterway}
[5 empty] | RNP504 | Oil Hole | Boolean |  | ISO 4378-1 section 4.1 | hole between backing and sliding surface of a plain bearing to supply and distribute lubricant according to ISO 4378-1 section 4.1.
[5 empty] | XJF081 | Outside Diameter | Real Number | meter | ISO 4378-1 section 5.2 | The value of the length (in m) of the outside diameter of the item.
[5 empty] | PFP080 | Bearing Size | Real Number | meter |  | The minimum bearing size.
[5 empty] | GNP001 | Inside Diameter | Real Number | meter |  | Inside diameter of the component.
[5 empty] | BRP003 | Lubrication | Value Codes |  | ISO 4378-1 section 2.3 | Lubrication fluid applied to the bearing. | {Grease, Oil, Grease or Oil, None (Self Lubricating)}
[5 empty] | BRP002 | Static Load Rating | Real Number | newton |  | Load applied to the component while the system is at rest.
[5 empty] | BRP001 | Dynamic Load Rating | Real Number | newton |  | Load applied to the component while the system in motion.
[5 empty] | XJF063 | Thickness | Real Number | meter | JISC5603 | The dimension through an object as opposed to its length or width.
[5 empty] | RNP512 | Load Type | Value Codes |  | ISO 4378-1 section 2.1 | Type of load on the bearing. | {Dynamic, Static}
[5 empty] | RNP433 | Mounting Hole Diameter | Real Number | meter |  | The diameter of the monting holes.
[5 empty] | RNP432 | Cartridge | Value Codes |  |  | type of cartridge. | {FLANGED CARTRIDGE, CYLINDRICAL CARTRIDGE, OTHER}
[5 empty] | RNP431 | Pillow Blocks | Boolean |  |  | Will denote the presence of pillow blocks.
|  | Root Property Set: | RNS-XJA001 | Root Set {RNP528;RNP139;RNP211;RNP210;RNP307;XJE002;XJE001;RNP145;XJE016;XJE015;XJE219;XJE014;XJE010;XJE136;XJE133;}
[5 empty] | RNP528 | Operating Range | Value Codes |  |  | The Field where the part will operate. | {Commercial, Military, Industrial}
[5 empty] | RNP139 | Key Text | String |  | ECIX QRD CL1, Version 3.0-021599 | Key words or phrases that customers would normally use in searching for a component.
[5 empty] | RNP211 | Manufacturer Name | String |  |  | The name of the manufacturer of the part.
[5 empty] | RNP210 | Manufacturer DUNS | String |  |  | A DUNS number of the manufacturer of the product.
[5 empty] | RNP307 | Is Generic | Boolean |  |  | A value of 1 denotes the product identifier is generic and cannot be ordered as-is because it identifies a family of related, orderable products that differ by one or more characteristics.
[5 empty] | XJE002 | Data Revision Number | String |  |  | A number reflecting the minor release identifier for product information.
[5 empty] | XJE001 | Data Version Number | String |  |  | A number reflecting the major release identifier of a product.
[5 empty] | RNP145 | Disclaimer | String |  | PCIS 1.4 | Denial statement(s) or renunciation, as of responsibility. A Disclaimer (disclaimer) is a statement that relinquishes legal responsibility for the use of products, devices, or circuitry described in the instance in which the disclaimer is contained.
[5 empty] | XJE016 | Package | String |  |  | A free-form text description of the package type.
[5 empty] | XJE015 | Application Scope | String |  |  | The intended application of the component.
[5 empty] | XJE219 | Operating Temperature | Real Number | celsius |  | The value as specified by level (minTypMax) of the ambient temperature (in Cel) in which this item was designed to operate.
[5 empty] | XJE014 | General Description | String |  |  | A free-form description of a component.
[5 empty] | XJE010 | Part Number | String |  |  | A manufacturer-defined product identifier.
[5 empty] | XJE136 | Mass | Real Number | kilogram |  | The mass of the item.
[5 empty] | XJE133 | Industry Standards | String |  |  | Industry Standards followed by the part.
|  | Property Set: | RNS272 | BEARING-PLAIN-JOURNAL {RNP512;RNP500;RNP499;}
[5 empty] | RNP512 | Load Type | Value Codes |  | ISO 4378-1 section 2.1 | Type of load on the bearing. | {Dynamic, Static}
[5 empty] | RNP500 | Diametral Clearance | Boolean |  |  | Difference between the diameter of the bearing bore and the diameter of the journal.
[5 empty] | RNP499 | Bearing Width | Real Number | meter | ISO 4378-1 section 5.3 | Width of the bearing.
RNC316 | BEARING-PLAIN-JOURNAL-TILTING PAD | self-alligning plain journal bearing the sliding surface of which consists of pads free to allign with respect to the journal under the action of the pressure in the lubricant film.
|  | Property Set: | RNS-MEC001 | Mechanical Common Properties {XJE136;XJE133;MEP001;RNP789;RNP787;XJE015;XJE014;XJE615;}
[5 empty] | XJE136 | Mass | Real Number | kilogram |  | The mass of the item.
[5 empty] | XJE133 | Industry Standards | String |  |  | Industry Standards followed by the part.
[5 empty] | MEP001 | Application Industry | Value Codes |  |  | Identifier of the intended application for this component. | {Automotive, Aerospace, Industrial, Agricultural, Marine, N/A}
[5 empty] | RNP789 | Catalog Page Number | Integer | 1 |  | The page(s) the component or part is listed on within the catalog
[5 empty] | RNP787 | Catalog Name | String |  |  | The Catalog the compenent is list in
[5 empty] | XJE015 | Application Scope | String |  |  | The intended application of the component.
[5 empty] | XJE014 | General Description | String |  |  | A free-form description of a component.
[5 empty] | XJE615 | Obtained Safety Standard | Value Codes |  | ECALS | Safety standards organizations' approvals obtained by this item. | {UL/CSA, EU, UL/CSA/EU}
|  | Property Set: | RNS-BRN001 | BEARING-PLAIN {RNP430;RNP505;RNP504;XJF081;PFP080;GNP001;BRP003;BRP002;BRP001;XJF063;RNP512;RNP433;RNP432;RNP431;}
[5 empty] | RNP430 | Sleeve | Value Codes |  |  | type of sleeve. | {PLAIN SLEEVE, PLAIN SLEEVE W LUBRICATION GROOVE, STEEL OUTER SLEEVE, STEEL OUTER SLEEVE W LUBRICATION GROOVE, OTHER}
[5 empty] | RNP505 | Oil Groove | Value Codes |  | ISO 4378-1 section 4.3 | Groove on the sliding surface to supply lubricant and to distrbute it on the sliding surface according to ISO 4378-1 section 4.3. | {Outer, Longitudinal (axial), Circumferential, Helical, Open, Stopped-off, Getterway}
[5 empty] | RNP504 | Oil Hole | Boolean |  | ISO 4378-1 section 4.1 | hole between backing and sliding surface of a plain bearing to supply and distribute lubricant according to ISO 4378-1 section 4.1.
[5 empty] | XJF081 | Outside Diameter | Real Number | meter | ISO 4378-1 section 5.2 | The value of the length (in m) of the outside diameter of the item.
[5 empty] | PFP080 | Bearing Size | Real Number | meter |  | The minimum bearing size.
[5 empty] | GNP001 | Inside Diameter | Real Number | meter |  | Inside diameter of the component.
[5 empty] | BRP003 | Lubrication | Value Codes |  | ISO 4378-1 section 2.3 | Lubrication fluid applied to the bearing. | {Grease, Oil, Grease or Oil, None (Self Lubricating)}
[5 empty] | BRP002 | Static Load Rating | Real Number | newton |  | Load applied to the component while the system is at rest.
[5 empty] | BRP001 | Dynamic Load Rating | Real Number | newton |  | Load applied to the component while the system in motion.
[5 empty] | XJF063 | Thickness | Real Number | meter | JISC5603 | The dimension through an object as opposed to its length or width.
[5 empty] | RNP512 | Load Type | Value Codes |  | ISO 4378-1 section 2.1 | Type of load on the bearing. | {Dynamic, Static}
[5 empty] | RNP433 | Mounting Hole Diameter | Real Number | meter |  | The diameter of the monting holes.
[5 empty] | RNP432 | Cartridge | Value Codes |  |  | type of cartridge. | {FLANGED CARTRIDGE, CYLINDRICAL CARTRIDGE, OTHER}
[5 empty] | RNP431 | Pillow Blocks | Boolean |  |  | Will denote the presence of pillow blocks.
|  | Root Property Set: | RNS-XJA001 | Root Set {RNP528;RNP139;RNP211;RNP210;RNP307;XJE002;XJE001;RNP145;XJE016;XJE015;XJE219;XJE014;XJE010;XJE136;XJE133;}
[5 empty] | RNP528 | Operating Range | Value Codes |  |  | The Field where the part will operate. | {Commercial, Military, Industrial}
[5 empty] | RNP139 | Key Text | String |  | ECIX QRD CL1, Version 3.0-021599 | Key words or phrases that customers would normally use in searching for a component.
[5 empty] | RNP211 | Manufacturer Name | String |  |  | The name of the manufacturer of the part.
[5 empty] | RNP210 | Manufacturer DUNS | String |  |  | A DUNS number of the manufacturer of the product.
[5 empty] | RNP307 | Is Generic | Boolean |  |  | A value of 1 denotes the product identifier is generic and cannot be ordered as-is because it identifies a family of related, orderable products that differ by one or more characteristics.
[5 empty] | XJE002 | Data Revision Number | String |  |  | A number reflecting the minor release identifier for product information.
[5 empty] | XJE001 | Data Version Number | String |  |  | A number reflecting the major release identifier of a product.
[5 empty] | RNP145 | Disclaimer | String |  | PCIS 1.4 | Denial statement(s) or renunciation, as of responsibility. A Disclaimer (disclaimer) is a statement that relinquishes legal responsibility for the use of products, devices, or circuitry described in the instance in which the disclaimer is contained.
[5 empty] | XJE016 | Package | String |  |  | A free-form text description of the package type.
[5 empty] | XJE015 | Application Scope | String |  |  | The intended application of the component.
[5 empty] | XJE219 | Operating Temperature | Real Number | celsius |  | The value as specified by level (minTypMax) of the ambient temperature (in Cel) in which this item was designed to operate.
[5 empty] | XJE014 | General Description | String |  |  | A free-form description of a component.
[5 empty] | XJE010 | Part Number | String |  |  | A manufacturer-defined product identifier.
[5 empty] | XJE136 | Mass | Real Number | kilogram |  | The mass of the item.
[5 empty] | XJE133 | Industry Standards | String |  |  | Industry Standards followed by the part.
|  | Property Set: | RNS272 | BEARING-PLAIN-JOURNAL {RNP512;RNP500;RNP499;}
[5 empty] | RNP512 | Load Type | Value Codes |  | ISO 4378-1 section 2.1 | Type of load on the bearing. | {Dynamic, Static}
[5 empty] | RNP500 | Diametral Clearance | Boolean |  |  | Difference between the diameter of the bearing bore and the diameter of the journal.
[5 empty] | RNP499 | Bearing Width | Real Number | meter | ISO 4378-1 section 5.3 | Width of the bearing.
RNC317 | BEARING-PLAIN-JOURNAL/THRUST | plain bearing capable of supporting a load in both the axial and radial directions.
|  | Property Set: | RNS-MEC001 | Mechanical Common Properties {XJE136;XJE133;MEP001;RNP789;RNP787;XJE015;XJE014;XJE615;}
[5 empty] | XJE136 | Mass | Real Number | kilogram |  | The mass of the item.
[5 empty] | XJE133 | Industry Standards | String |  |  | Industry Standards followed by the part.
[5 empty] | MEP001 | Application Industry | Value Codes |  |  | Identifier of the intended application for this component. | {Automotive, Aerospace, Industrial, Agricultural, Marine, N/A}
[5 empty] | RNP789 | Catalog Page Number | Integer | 1 |  | The page(s) the component or part is listed on within the catalog
[5 empty] | RNP787 | Catalog Name | String |  |  | The Catalog the compenent is list in
[5 empty] | XJE015 | Application Scope | String |  |  | The intended application of the component.
[5 empty] | XJE014 | General Description | String |  |  | A free-form description of a component.
[5 empty] | XJE615 | Obtained Safety Standard | Value Codes |  | ECALS | Safety standards organizations' approvals obtained by this item. | {UL/CSA, EU, UL/CSA/EU}
|  | Property Set: | RNS-BRN001 | BEARING-PLAIN {RNP430;RNP505;RNP504;XJF081;PFP080;GNP001;BRP003;BRP002;BRP001;XJF063;RNP512;RNP433;RNP432;RNP431;}
[5 empty] | RNP430 | Sleeve | Value Codes |  |  | type of sleeve. | {PLAIN SLEEVE, PLAIN SLEEVE W LUBRICATION GROOVE, STEEL OUTER SLEEVE, STEEL OUTER SLEEVE W LUBRICATION GROOVE, OTHER}
[5 empty] | RNP505 | Oil Groove | Value Codes |  | ISO 4378-1 section 4.3 | Groove on the sliding surface to supply lubricant and to distrbute it on the sliding surface according to ISO 4378-1 section 4.3. | {Outer, Longitudinal (axial), Circumferential, Helical, Open, Stopped-off, Getterway}
[5 empty] | RNP504 | Oil Hole | Boolean |  | ISO 4378-1 section 4.1 | hole between backing and sliding surface of a plain bearing to supply and distribute lubricant according to ISO 4378-1 section 4.1.
[5 empty] | XJF081 | Outside Diameter | Real Number | meter | ISO 4378-1 section 5.2 | The value of the length (in m) of the outside diameter of the item.
[5 empty] | PFP080 | Bearing Size | Real Number | meter |  | The minimum bearing size.
[5 empty] | GNP001 | Inside Diameter | Real Number | meter |  | Inside diameter of the component.
[5 empty] | BRP003 | Lubrication | Value Codes |  | ISO 4378-1 section 2.3 | Lubrication fluid applied to the bearing. | {Grease, Oil, Grease or Oil, None (Self Lubricating)}
[5 empty] | BRP002 | Static Load Rating | Real Number | newton |  | Load applied to the component while the system is at rest.
[5 empty] | BRP001 | Dynamic Load Rating | Real Number | newton |  | Load applied to the component while the system in motion.
[5 empty] | XJF063 | Thickness | Real Number | meter | JISC5603 | The dimension through an object as opposed to its length or width.
[5 empty] | RNP512 | Load Type | Value Codes |  | ISO 4378-1 section 2.1 | Type of load on the bearing. | {Dynamic, Static}
[5 empty] | RNP433 | Mounting Hole Diameter | Real Number | meter |  | The diameter of the monting holes.
[5 empty] | RNP432 | Cartridge | Value Codes |  |  | type of cartridge. | {FLANGED CARTRIDGE, CYLINDRICAL CARTRIDGE, OTHER}
[5 empty] | RNP431 | Pillow Blocks | Boolean |  |  | Will denote the presence of pillow blocks.
|  | Root Property Set: | RNS-XJA001 | Root Set {RNP528;RNP139;RNP211;RNP210;RNP307;XJE002;XJE001;RNP145;XJE016;XJE015;XJE219;XJE014;XJE010;XJE136;XJE133;}
[5 empty] | RNP528 | Operating Range | Value Codes |  |  | The Field where the part will operate. | {Commercial, Military, Industrial}
[5 empty] | RNP139 | Key Text | String |  | ECIX QRD CL1, Version 3.0-021599 | Key words or phrases that customers would normally use in searching for a component.
[5 empty] | RNP211 | Manufacturer Name | String |  |  | The name of the manufacturer of the part.
[5 empty] | RNP210 | Manufacturer DUNS | String |  |  | A DUNS number of the manufacturer of the product.
[5 empty] | RNP307 | Is Generic | Boolean |  |  | A value of 1 denotes the product identifier is generic and cannot be ordered as-is because it identifies a family of related, orderable products that differ by one or more characteristics.
[5 empty] | XJE002 | Data Revision Number | String |  |  | A number reflecting the minor release identifier for product information.
[5 empty] | XJE001 | Data Version Number | String |  |  | A number reflecting the major release identifier of a product.
[5 empty] | RNP145 | Disclaimer | String |  | PCIS 1.4 | Denial statement(s) or renunciation, as of responsibility. A Disclaimer (disclaimer) is a statement that relinquishes legal responsibility for the use of products, devices, or circuitry described in the instance in which the disclaimer is contained.
[5 empty] | XJE016 | Package | String |  |  | A free-form text description of the package type.
[5 empty] | XJE015 | Application Scope | String |  |  | The intended application of the component.
[5 empty] | XJE219 | Operating Temperature | Real Number | celsius |  | The value as specified by level (minTypMax) of the ambient temperature (in Cel) in which this item was designed to operate.
[5 empty] | XJE014 | General Description | String |  |  | A free-form description of a component.
[5 empty] | XJE010 | Part Number | String |  |  | A manufacturer-defined product identifier.
[5 empty] | XJE136 | Mass | Real Number | kilogram |  | The mass of the item.
[5 empty] | XJE133 | Industry Standards | String |  |  | Industry Standards followed by the part.
|  | Property Set: | RNS-BRN007 | BEARING-PLAIN-THRUST {BRP008;XJE219;RNP512;RNP499;}
[5 empty] | BRP008 | Angle Of Tilt | Real Number | radian |  | The maximum amount of angular movement permitted by the component.
[5 empty] | XJE219 | Operating Temperature | Real Number | celsius |  | The value as specified by level (minTypMax) of the ambient temperature (in Cel) in which this item was designed to operate.
[5 empty] | RNP512 | Load Type | Value Codes |  | ISO 4378-1 section 2.1 | Type of load on the bearing. | {Dynamic, Static}
[5 empty] | RNP499 | Bearing Width | Real Number | meter | ISO 4378-1 section 5.3 | Width of the bearing.
|  | Property Set: | RNS272 | BEARING-PLAIN-JOURNAL {RNP512;RNP500;RNP499;}
[5 empty] | RNP512 | Load Type | Value Codes |  | ISO 4378-1 section 2.1 | Type of load on the bearing. | {Dynamic, Static}
[5 empty] | RNP500 | Diametral Clearance | Boolean |  |  | Difference between the diameter of the bearing bore and the diameter of the journal.
[5 empty] | RNP499 | Bearing Width | Real Number | meter | ISO 4378-1 section 5.3 | Width of the bearing.
RNC346 | MEMORY - FIFO | first-in first-out (FIFO) memories .
|  | Property Set: | RNS113 | ELECTROSTATIC DISCHARGE (ESD) {RNP218;RNP217;RNP216;}
[5 empty] | RNP218 | ESD: HBM Minimum | Integer | volt | JESD-22A-114A | The electrostatic discharge (ESD) sensitivity of the internal pin based on the human body model (HBM) as defined in JESD-22A-114A.
[5 empty] | RNP217 | ESD: Internal Pin | Integer | volt | JESD-22C-101 | The electrostatic discharge (ESD) sensitivity of the internal pin based on the charged device model (CDM) as defined in JESD-22C-101.
[5 empty] | RNP216 | ESD: CDM Withstand | Value Codes |  | JESD-22C-101 | The electrostatic discharge (ESD) sensitivity of a device based on the charged device model (CDM) as defined in JESD-22C-101. | {100 Volts, 200 Volts, 500 Volts, 1000 Volts, 2000 Volts}
|  | Property Set: | RNS470 | Semiconductor Common Set {XJH195;RNP224;XJH194;XJF102;}
[5 empty] | XJH195 | Thermal Resistance(junction To Ambient) | Real Number | celsius/watt |  | Under thermally steady state while the device is energized, the value of the temperature difference between the junction and ambient air per unit power dissipation at the junction. |  | R_th(J-A)
[5 empty] | RNP224 | Fabrication Technology | Value Codes |  | ECIX QRD CL1, Version 3.0-021599 | The dominant process technique used in the design and fabrication of the product. | {BICMOS, BICMOS-E, BICMOS-T, BICMOS/G, BIMOS, BPOL, BUBBLE M, CHMOS, CMOS, CTL, D/CMOS, DMOS, ECL, ECL/100K, ECL/10K, GaAs, GaAsFET, HCMOS, HMOS II, HYBRID, JFET, LCCMOS, MESFET, MOS, NMOS, PMOS, S, TMOS, TTL, TTL L, TTL LS, TTL S, IGBT, MOSFET}
[5 empty] | XJH194 | Thermal Resistance(junction To Case) | Real Number | celsius/watt |  | Under thermally steady state, while the device is energized, the value of the temperature difference between the junction and case per unit power dissipation at the junction. |  | R_th(J-C)
[5 empty] | XJF102 | Storage Temperature | Real Number | celsius |  | The value as specified by level (minTypMax) of the ambient temperature (in Cel) in which this item was designed to be stored. |  | Tstg
|  | Property Set: | RNS204 | EC Common Properties {RNP897;RNP215;RNP896;RNP214;RNP213;RNP894;RNP212;RNP892;XJE177;RNP891;RNP165;RNP146;RNP903;RNP140;RNP902;RNP889;RNP887;RNP204;RNP291;RNP290;}
[5 empty] | RNP897 | UL 1581 Sec. 1080 Vertical Wire Flame Test | Value Codes |  |  | UL 1581: Reference standard for electrical wires, cables, and flexible cords. | {Pass, Fail}
[5 empty] | RNP215 | Lifecycle: Date | String |  | EIA-724 | The date that the product lifecycle assessment was made, represented in ISO 8601 format, e.g., '1994-03-21'.
[5 empty] | RNP896 | UL 1581 Sec. 1160 Vertical Tray Flame Test | Value Codes |  |  | UL 1581: Reference standard for electrical wires, cables, and flexible cords. | {Pass, Fail}
[5 empty] | RNP214 | Lifecycle: Years In Stage | Integer | year | EIA-724 | The number of years projected, from 0 to 25, until the product moves to the next lifecycle stage.
[5 empty] | RNP213 | Lifecycle: Years To End Of Life | Integer | year | EIA-724 | The number of years projected, from 0 to 25, to product discontinuance.
[5 empty] | RNP894 | UL 1666 Riser Flame Test | Value Codes |  |  | UL 1666: Standard for flame propagation heights of electrical and optical-fiber cables installed vertically in shafts. | {Pass, Fail}
[5 empty] | RNP212 | Lifecycle: Stage | Value Codes |  | EIA-724 | The current product lifecycle stage, as defined by EIA-724. | {1, 2, 3, 4, 5, 6}
[5 empty] | RNP892 | UL 910 Plenum Flame Test | Value Codes |  |  | Test method for fire and smoke characteristics of electrical and optical-fiber cable used in air-handling spaces. | {Pass, Fail}
[5 empty] | XJE177 | Power Dissipation | Real Number | watt | JIS C 2570 | The maximum permissible power dissipation per output (in W) of this item at specified ambient temperature.
[5 empty] | RNP891 | Oxygen Index | Value Codes |  |  | Oxygen index per ASTM 2863-77 which is a standard method for measuring the minimum oxygen concentration to support candle-like combustion of plastics. | {Pass, Fail}
[5 empty] | RNP165 | Standards Adoption | Value Codes |  | RosettaNetMS v0.6 | Proprietary or Industry Standard. | {Industry, Proprietary, Unknown}
[5 empty] | RNP146 | Moisture Sensitivity | Value Codes |  | IPC/JEDEC J-STD-020A | A standard clasification level indicitating the moisture sensetivity of a non-hermetically sealed solid state device. | {1, 2, 2a, 3, 4, 5, 5a, 6}
[5 empty] | RNP903 | Environmentally Hazardous Substance Code | Value Codes |  |  | Those substances which may be hazardous to either human health, such as Carcinogenic, Mutagenic, Teratogenic (CMT) or the environment, e.g. endangering the water, non degradable, bioaccumulative, ozone depleting etc. | {ACHC, As, Asb, Azo, Be, Cd, CFC, Cr, DMF, For, GE, Hg, Pb, PBB, PBDE, PCB, PCT, Rad, SbO3, Se, Syn}
[5 empty] | RNP140 | Mounting | Value Codes |  | ECIX QRD CL1, Version 3.0-021599 | The mounting method used. | {Through.Hole, Surface.Mount, Bare.Die, Chip.and.Wire, Compression, Embedded.Copper.on.PCB, Hardware, Socket}
[5 empty] | RNP902 | Environmentally Hazardous Material | Value Codes |  |  | Per Lucent Spec X-21314 'Use of environmentally Hazardous Substances in Product Design' | {Banned, Avoidable, None}
[5 empty] | RNP889 | Needle Flame Test | Value Codes |  |  | Passes IEC 695-2-2 Fire hazard testing, used mainly for discrete and passive components. | {Pass, Fail}
[5 empty] | RNP887 | Polymer Mass | Real Number | kilogram |  | Mass of the polymer in the component in grams.
[5 empty] | RNP204 | Pin Count | Integer | 1 | ECIX QRD CL1, Version 3.0-021599 | The number of physical connection points (e.g. pins, pads, balls) on the package.
[5 empty] | RNP291 | Product Revision Number | String |  | RosettaNet | A number reflecting the minor release identifier of a product.
[5 empty] | RNP290 | Product Version Number | String |  | RosettaNet | The major release identifier of a product.
|  | Root Property Set: | RNS-XJA001 | Root Set {RNP528;RNP139;RNP211;RNP210;RNP307;XJE002;XJE001;RNP145;XJE016;XJE015;XJE219;XJE014;XJE010;XJE136;XJE133;}
[5 empty] | RNP528 | Operating Range | Value Codes |  |  | The Field where the part will operate. | {Commercial, Military, Industrial}
[5 empty] | RNP139 | Key Text | String |  | ECIX QRD CL1, Version 3.0-021599 | Key words or phrases that customers would normally use in searching for a component.
[5 empty] | RNP211 | Manufacturer Name | String |  |  | The name of the manufacturer of the part.
[5 empty] | RNP210 | Manufacturer DUNS | String |  |  | A DUNS number of the manufacturer of the product.
[5 empty] | RNP307 | Is Generic | Boolean |  |  | A value of 1 denotes the product identifier is generic and cannot be ordered as-is because it identifies a family of related, orderable products that differ by one or more characteristics.
[5 empty] | XJE002 | Data Revision Number | String |  |  | A number reflecting the minor release identifier for product information.
[5 empty] | XJE001 | Data Version Number | String |  |  | A number reflecting the major release identifier of a product.
[5 empty] | RNP145 | Disclaimer | String |  | PCIS 1.4 | Denial statement(s) or renunciation, as of responsibility. A Disclaimer (disclaimer) is a statement that relinquishes legal responsibility for the use of products, devices, or circuitry described in the instance in which the disclaimer is contained.
[5 empty] | XJE016 | Package | String |  |  | A free-form text description of the package type.
[5 empty] | XJE015 | Application Scope | String |  |  | The intended application of the component.
[5 empty] | XJE219 | Operating Temperature | Real Number | celsius |  | The value as specified by level (minTypMax) of the ambient temperature (in Cel) in which this item was designed to operate.
[5 empty] | XJE014 | General Description | String |  |  | A free-form description of a component.
[5 empty] | XJE010 | Part Number | String |  |  | A manufacturer-defined product identifier.
[5 empty] | XJE136 | Mass | Real Number | kilogram |  | The mass of the item.
[5 empty] | XJE133 | Industry Standards | String |  |  | Industry Standards followed by the part.
|  | Property Set: | RNS166 | semiconductor package {RNP224;RNP223;RNP222;RNP221;RNP220;RNP219;}
[5 empty] | RNP224 | Fabrication Technology | Value Codes |  | ECIX QRD CL1, Version 3.0-021599 | The dominant process technique used in the design and fabrication of the product. | {BICMOS, BICMOS-E, BICMOS-T, BICMOS/G, BIMOS, BPOL, BUBBLE M, CHMOS, CMOS, CTL, D/CMOS, DMOS, ECL, ECL/100K, ECL/10K, GaAs, GaAsFET, HCMOS, HMOS II, HYBRID, JFET, LCCMOS, MESFET, MOS, NMOS, PMOS, S, TMOS, TTL, TTL L, TTL LS, TTL S, IGBT, MOSFET}
[5 empty] | RNP223 | Package: Lead Form | Value Codes |  | JESD30-B, Table 5 | The lead form of a package, defined according to JEDEC JESD30-B, Table 5. | {B, C, D, F, G, H, I, J, L, N, P, Q, R, S, T, U, W, Y, X}
[5 empty] | RNP222 | Package: Outline Style | Value Codes |  | JESD30-B, Table 1 | The outline style of a package, defined according to JEDEC JESD30-B, Table 1. | {CC, CP, CY, DB, FM, FO, FP, GA, IL, IP, LF, MA, MW, PF, PM, SO, SS, UC, VP, XA-XZ}
[5 empty] | RNP221 | Package: Terminal Position | Value Codes |  | JESD30-B, Table 2 | The terminal position of a package, defined according to JEDEC JESD30-B, Table 2. | {A, B, D, E, L, P, Q, R, S, T, U, Z, X}
[5 empty] | RNP220 | Package: Body Material | Value Codes |  | JESD30-B, Table 3 | The body material of a package, defined according to JEDEC JESD30-B, Table 3. | {C, G, L, M, P, X}
[5 empty] | RNP219 | Package: Specific Features | Value Codes |  | JESD30-B, Table 4 | Package-specific features of a package, defined according to JEDEC JESD30-B, Table 4. | {E, F, H, I, L, R, S, T, TP, TS, U, W}
|  | Property Set: | RNS95 | MEMORY (XJA643) {XJF102;RNP163;XJF310;XJG008;XJE417;RNP547;RNP179;RNP546;RNP178;RNP180;XJG030;}
[5 empty] | XJF102 | Storage Temperature | Real Number | celsius |  | The value as specified by level (minTypMax) of the ambient temperature (in Cel) in which this item was designed to be stored. |  | Tstg
[5 empty] | RNP163 | Form Factor | String |  | RosettaNetMS v0.6 | Form factor of the product for end-user or design engineering use. |  | Form Factor
[5 empty] | XJF310 | Operating Ambient Temperature | Real Number | celsius | JESD77-A. Ambient temperature or free-air temperature. IEC61360-4. AAE014-005. Ambient temperature or free air temperature. Measurement symbol found on data sheets: Ta . | The value as specified by level (minTypMax) of the ambient temperature (in Cel) in which this item was designed to operate. |  | Ta
[5 empty] | XJG008 | Input/output Interface | String |  |  | input/output interface.
[5 empty] | XJE417 | Supply Voltage (Vcc) | Real Number | volt | IEC61360-AAE690 | The value as specified by level (minTypMax) of the direct supply voltage, applied to an IC. |  | Vcc
[5 empty] | RNP547 | Clock To Output | Real Number | second |  | Clock to Output. |  | tCO
[5 empty] | RNP179 | Hard-Error MTBF | Real Number | hour |  | The Hard-Error Mean Time Before Failure. |  | Hard-Error MTBF
[5 empty] | RNP546 | Memory Organization | String |  |  | Shown as a text representation of the Memory Organization (i.e. 512 x 8).
[5 empty] | RNP178 | Soft-Error MTBF | Real Number | hour |  | The Soft-Error Mean Time Before Failure. |  | FIT
[5 empty] | RNP180 | Failure In Time Rate | Real Number | 1 |  | The rate at which this item fails, or exhibits failures expressed as a percentage per thousand hours of operation. |  | FIT
[5 empty] | XJG030 | Storage Capacity | Integer | byte | IEEE Std. 610.10-1994 | [Storage Capacity] The amount of data that can be contained in a storage device measured in binary characters, bytes, words, or other units of data.
|  | Property Set: | RNS305 | MEMORY - FIFO {XJE399;XJG603;XJE398;RNP529;RNP528;XJG896;XJG007;XJG579;XJG002;XJG032;XJG031;XJF328;XJF327;XJE418;XJE417;XJG019;XJG018;}
[5 empty] | XJE399 | Output Capacitance | Real Number | farad |  | Output capacitance by the specified test condition. |  | Cout
[5 empty] | XJG603 | Address Access Time (tAA) | Real Number | second |  | Address Access Time (tAA). |  | tAA
[5 empty] | XJE398 | Input Capacitance | Real Number | farad |  | Input capacitance by the specified test condition. |  | Cin
[5 empty] | RNP529 | Bus Width | String |  |  | Bus Width.
[5 empty] | RNP528 | Operating Range | Value Codes |  |  | The Field where the part will operate. | {Commercial, Military, Industrial}
[5 empty] | XJG896 | Junction Temperature | Real Number | celsius |  | junction temperature. |  | Tj
[5 empty] | XJG007 | Average Power Supply Current | Real Number | ampere |  | Supply current. |  | ICC1
[5 empty] | XJG579 | Function Type | Value Codes |  |  | Function type of SRAM. | {Hi-Speed, Low-Power, Others, Fast Asynchronous, Synchronous, Asynchronous, Slow asynchronous}
[5 empty] | XJG002 | Clock Frequency (fCK) | Real Number | hertz | IEC61360 - AAF224 | The value as specified by level (minMax) of the clock frequency (in Hz) which may be applied to an item in a temperature range between specified temperatures. |  | fCK
[5 empty] | XJG032 | Word Size | Integer | bit | IEC61360-AAE474 | word size.
[5 empty] | XJG031 | Storage Depth | Integer | 1 | IEC61360-AAE474 | The number of words specifying the data storage capacity of a digital memory function on an IC.
[5 empty] | XJF328 | High-Level Output Voltage | Real Number | volt |  | High-Level Output Voltage. |  | V_OH
[5 empty] | XJF327 | Low-level Output Voltage | Real Number | volt |  | Output voltage when a designated low level output current is applied to output terminal. |  | VOL
[5 empty] | XJE418 | Supply Current | Real Number | ampere |  | The continuous current (in A) required by this item during normal operation. |  | Icc
[5 empty] | XJE417 | Supply Voltage (Vcc) | Real Number | volt | IEC61360-AAE690 | The value as specified by level (minTypMax) of the direct supply voltage, applied to an IC. |  | Vcc
[5 empty] | XJG019 | Low-level Input Voltage | Real Number | volt |  | Input low voltage for recommended operating conditions. |  | VIL
[5 empty] | XJG018 | High-Level Input Voltage | Real Number | volt |  | High-Level Input Voltage. |  | V_IH
RNC352 | FREQUENCY TIMING GENERATOR - GENERAL PURPOSE | This devices are a single chip solution that can synthesize multiple frequencies.
|  | Property Set: | RNS113 | ELECTROSTATIC DISCHARGE (ESD) {RNP218;RNP217;RNP216;}
[5 empty] | RNP218 | ESD: HBM Minimum | Integer | volt | JESD-22A-114A | The electrostatic discharge (ESD) sensitivity of the internal pin based on the human body model (HBM) as defined in JESD-22A-114A.
[5 empty] | RNP217 | ESD: Internal Pin | Integer | volt | JESD-22C-101 | The electrostatic discharge (ESD) sensitivity of the internal pin based on the charged device model (CDM) as defined in JESD-22C-101.
[5 empty] | RNP216 | ESD: CDM Withstand | Value Codes |  | JESD-22C-101 | The electrostatic discharge (ESD) sensitivity of a device based on the charged device model (CDM) as defined in JESD-22C-101. | {100 Volts, 200 Volts, 500 Volts, 1000 Volts, 2000 Volts}
|  | Property Set: | RNS470 | Semiconductor Common Set {XJH195;RNP224;XJH194;XJF102;}
[5 empty] | XJH195 | Thermal Resistance(junction To Ambient) | Real Number | celsius/watt |  | Under thermally steady state while the device is energized, the value of the temperature difference between the junction and ambient air per unit power dissipation at the junction. |  | R_th(J-A)
[5 empty] | RNP224 | Fabrication Technology | Value Codes |  | ECIX QRD CL1, Version 3.0-021599 | The dominant process technique used in the design and fabrication of the product. | {BICMOS, BICMOS-E, BICMOS-T, BICMOS/G, BIMOS, BPOL, BUBBLE M, CHMOS, CMOS, CTL, D/CMOS, DMOS, ECL, ECL/100K, ECL/10K, GaAs, GaAsFET, HCMOS, HMOS II, HYBRID, JFET, LCCMOS, MESFET, MOS, NMOS, PMOS, S, TMOS, TTL, TTL L, TTL LS, TTL S, IGBT, MOSFET}
[5 empty] | XJH194 | Thermal Resistance(junction To Case) | Real Number | celsius/watt |  | Under thermally steady state, while the device is energized, the value of the temperature difference between the junction and case per unit power dissipation at the junction. |  | R_th(J-C)
[5 empty] | XJF102 | Storage Temperature | Real Number | celsius |  | The value as specified by level (minTypMax) of the ambient temperature (in Cel) in which this item was designed to be stored. |  | Tstg
|  | Property Set: | RNS313 | FREQUENCY GENERATOR {XJE399;XJE410;XJE398;RNP528;XJG896;RNP555;RNP554;RNP553;RNP552;XJE484;XJE483;XJG535;RNP568;XJG670;RNP567;RNP566;GNP023;XJF547;XJF575;XJE219;XJF328;XJF327;XJE418;XJE417;XJE416;XJF558;XJG019;XJG018;XJG916;}
[5 empty] | XJE399 | Output Capacitance | Real Number | farad |  | Output capacitance by the specified test condition. |  | Cout
[5 empty] | XJE410 | Fall Time | Real Number | second |  | Fall Time. |  | t_f
[5 empty] | XJE398 | Input Capacitance | Real Number | farad |  | Input capacitance by the specified test condition. |  | Cin
[5 empty] | RNP528 | Operating Range | Value Codes |  |  | The Field where the part will operate. | {Commercial, Military, Industrial}
[5 empty] | XJG896 | Junction Temperature | Real Number | celsius |  | junction temperature. |  | Tj
[5 empty] | RNP555 | Programmable Skew | Boolean |  |  | Indicates if the device has a programmable skew.
[5 empty] | RNP554 | Divider Factor | String |  |  | The different dividers used to reach the different Frequencies.
[5 empty] | RNP553 | Multiplier Factor | String |  |  | The different multipliers used to reach the different Frequencies.
[5 empty] | RNP552 | PLL Lock Time | Real Number | second |  | The PLL Lock Time. |  | Tlock
[5 empty] | XJE484 | Input Rise Time | Real Number | second |  | input rise time. |  | t_r
[5 empty] | XJE483 | Output Rise Time | Real Number | second |  | output rise time. |  | t_r
[5 empty] | XJG535 | Operating Frequency | Real Number | hertz |  | The value of the level (minTypMax) of the frequency (in Hz) of the item.
[5 empty] | RNP568 | Precision Of Output Skew | Integer | second |  | Precision of Output Skew.
[5 empty] | XJG670 | Operating Voltage | Real Number | volt |  | Maximum operating voltage. |  | V_Max
[5 empty] | RNP567 | Number Of PLL | Real Number | 1 |  | Number of PLL.
[5 empty] | RNP566 | Delay Buffer | String |  |  | Will indicate if the device has a delay buffer is so of how much (i.e.1-8.7 ns¦+/-350 ps ).
[5 empty] | GNP023 | Features | String |  |  | Additional features .
[5 empty] | XJF547 | Input Frequency | Real Number | hertz |  | The frequency (in Hz) of the item. |  | Fin
[5 empty] | XJF575 | Output Frequency | Real Number | hertz |  | The value of the level (minTypMax) of the frequency (in Hz) of the item. |  | Fout
[5 empty] | XJE219 | Operating Temperature | Real Number | celsius |  | The value as specified by level (minTypMax) of the ambient temperature (in Cel) in which this item was designed to operate.
[5 empty] | XJF328 | High-Level Output Voltage | Real Number | volt |  | High-Level Output Voltage. |  | V_OH
[5 empty] | XJF327 | Low-level Output Voltage | Real Number | volt |  | Output voltage when a designated low level output current is applied to output terminal. |  | VOL
[5 empty] | XJE418 | Supply Current | Real Number | ampere |  | The continuous current (in A) required by this item during normal operation. |  | Icc
[5 empty] | XJE417 | Supply Voltage (Vcc) | Real Number | volt | IEC61360-AAE690 | The value as specified by level (minTypMax) of the direct supply voltage, applied to an IC. |  | Vcc
[5 empty] | XJE416 | Rise Time | Real Number | second | JIS C 6710-1995 | Risetime. |  | t_r
[5 empty] | XJF558 | Number Of Outputs | Integer | 1 |  | The number of outputs provided by the item.
[5 empty] | XJG019 | Low-level Input Voltage | Real Number | volt |  | Input low voltage for recommended operating conditions. |  | VIL
[5 empty] | XJG018 | High-Level Input Voltage | Real Number | volt |  | High-Level Input Voltage. |  | V_IH
[5 empty] | XJG916 | Random Jitter | Real Number | second |  | random jitter. |  | JRC
|  | Property Set: | RNS204 | EC Common Properties {RNP897;RNP215;RNP896;RNP214;RNP213;RNP894;RNP212;RNP892;XJE177;RNP891;RNP165;RNP146;RNP903;RNP140;RNP902;RNP889;RNP887;RNP204;RNP291;RNP290;}
[5 empty] | RNP897 | UL 1581 Sec. 1080 Vertical Wire Flame Test | Value Codes |  |  | UL 1581: Reference standard for electrical wires, cables, and flexible cords. | {Pass, Fail}
[5 empty] | RNP215 | Lifecycle: Date | String |  | EIA-724 | The date that the product lifecycle assessment was made, represented in ISO 8601 format, e.g., '1994-03-21'.
[5 empty] | RNP896 | UL 1581 Sec. 1160 Vertical Tray Flame Test | Value Codes |  |  | UL 1581: Reference standard for electrical wires, cables, and flexible cords. | {Pass, Fail}
[5 empty] | RNP214 | Lifecycle: Years In Stage | Integer | year | EIA-724 | The number of years projected, from 0 to 25, until the product moves to the next lifecycle stage.
[5 empty] | RNP213 | Lifecycle: Years To End Of Life | Integer | year | EIA-724 | The number of years projected, from 0 to 25, to product discontinuance.
[5 empty] | RNP894 | UL 1666 Riser Flame Test | Value Codes |  |  | UL 1666: Standard for flame propagation heights of electrical and optical-fiber cables installed vertically in shafts. | {Pass, Fail}
[5 empty] | RNP212 | Lifecycle: Stage | Value Codes |  | EIA-724 | The current product lifecycle stage, as defined by EIA-724. | {1, 2, 3, 4, 5, 6}
[5 empty] | RNP892 | UL 910 Plenum Flame Test | Value Codes |  |  | Test method for fire and smoke characteristics of electrical and optical-fiber cable used in air-handling spaces. | {Pass, Fail}
[5 empty] | XJE177 | Power Dissipation | Real Number | watt | JIS C 2570 | The maximum permissible power dissipation per output (in W) of this item at specified ambient temperature.
[5 empty] | RNP891 | Oxygen Index | Value Codes |  |  | Oxygen index per ASTM 2863-77 which is a standard method for measuring the minimum oxygen concentration to support candle-like combustion of plastics. | {Pass, Fail}
[5 empty] | RNP165 | Standards Adoption | Value Codes |  | RosettaNetMS v0.6 | Proprietary or Industry Standard. | {Industry, Proprietary, Unknown}
[5 empty] | RNP146 | Moisture Sensitivity | Value Codes |  | IPC/JEDEC J-STD-020A | A standard clasification level indicitating the moisture sensetivity of a non-hermetically sealed solid state device. | {1, 2, 2a, 3, 4, 5, 5a, 6}
[5 empty] | RNP903 | Environmentally Hazardous Substance Code | Value Codes |  |  | Those substances which may be hazardous to either human health, such as Carcinogenic, Mutagenic, Teratogenic (CMT) or the environment, e.g. endangering the water, non degradable, bioaccumulative, ozone depleting etc. | {ACHC, As, Asb, Azo, Be, Cd, CFC, Cr, DMF, For, GE, Hg, Pb, PBB, PBDE, PCB, PCT, Rad, SbO3, Se, Syn}
[5 empty] | RNP140 | Mounting | Value Codes |  | ECIX QRD CL1, Version 3.0-021599 | The mounting method used. | {Through.Hole, Surface.Mount, Bare.Die, Chip.and.Wire, Compression, Embedded.Copper.on.PCB, Hardware, Socket}
[5 empty] | RNP902 | Environmentally Hazardous Material | Value Codes |  |  | Per Lucent Spec X-21314 'Use of environmentally Hazardous Substances in Product Design' | {Banned, Avoidable, None}
[5 empty] | RNP889 | Needle Flame Test | Value Codes |  |  | Passes IEC 695-2-2 Fire hazard testing, used mainly for discrete and passive components. | {Pass, Fail}
[5 empty] | RNP887 | Polymer Mass | Real Number | kilogram |  | Mass of the polymer in the component in grams.
[5 empty] | RNP204 | Pin Count | Integer | 1 | ECIX QRD CL1, Version 3.0-021599 | The number of physical connection points (e.g. pins, pads, balls) on the package.
[5 empty] | RNP291 | Product Revision Number | String |  | RosettaNet | A number reflecting the minor release identifier of a product.
[5 empty] | RNP290 | Product Version Number | String |  | RosettaNet | The major release identifier of a product.
|  | Root Property Set: | RNS-XJA001 | Root Set {RNP528;RNP139;RNP211;RNP210;RNP307;XJE002;XJE001;RNP145;XJE016;XJE015;XJE219;XJE014;XJE010;XJE136;XJE133;}
[5 empty] | RNP528 | Operating Range | Value Codes |  |  | The Field where the part will operate. | {Commercial, Military, Industrial}
[5 empty] | RNP139 | Key Text | String |  | ECIX QRD CL1, Version 3.0-021599 | Key words or phrases that customers would normally use in searching for a component.
[5 empty] | RNP211 | Manufacturer Name | String |  |  | The name of the manufacturer of the part.
[5 empty] | RNP210 | Manufacturer DUNS | String |  |  | A DUNS number of the manufacturer of the product.
[5 empty] | RNP307 | Is Generic | Boolean |  |  | A value of 1 denotes the product identifier is generic and cannot be ordered as-is because it identifies a family of related, orderable products that differ by one or more characteristics.
[5 empty] | XJE002 | Data Revision Number | String |  |  | A number reflecting the minor release identifier for product information.
[5 empty] | XJE001 | Data Version Number | String |  |  | A number reflecting the major release identifier of a product.
[5 empty] | RNP145 | Disclaimer | String |  | PCIS 1.4 | Denial statement(s) or renunciation, as of responsibility. A Disclaimer (disclaimer) is a statement that relinquishes legal responsibility for the use of products, devices, or circuitry described in the instance in which the disclaimer is contained.
[5 empty] | XJE016 | Package | String |  |  | A free-form text description of the package type.
[5 empty] | XJE015 | Application Scope | String |  |  | The intended application of the component.
[5 empty] | XJE219 | Operating Temperature | Real Number | celsius |  | The value as specified by level (minTypMax) of the ambient temperature (in Cel) in which this item was designed to operate.
[5 empty] | XJE014 | General Description | String |  |  | A free-form description of a component.
[5 empty] | XJE010 | Part Number | String |  |  | A manufacturer-defined product identifier.
[5 empty] | XJE136 | Mass | Real Number | kilogram |  | The mass of the item.
[5 empty] | XJE133 | Industry Standards | String |  |  | Industry Standards followed by the part.
|  | Property Set: | RNS166 | semiconductor package {RNP224;RNP223;RNP222;RNP221;RNP220;RNP219;}
[5 empty] | RNP224 | Fabrication Technology | Value Codes |  | ECIX QRD CL1, Version 3.0-021599 | The dominant process technique used in the design and fabrication of the product. | {BICMOS, BICMOS-E, BICMOS-T, BICMOS/G, BIMOS, BPOL, BUBBLE M, CHMOS, CMOS, CTL, D/CMOS, DMOS, ECL, ECL/100K, ECL/10K, GaAs, GaAsFET, HCMOS, HMOS II, HYBRID, JFET, LCCMOS, MESFET, MOS, NMOS, PMOS, S, TMOS, TTL, TTL L, TTL LS, TTL S, IGBT, MOSFET}
[5 empty] | RNP223 | Package: Lead Form | Value Codes |  | JESD30-B, Table 5 | The lead form of a package, defined according to JEDEC JESD30-B, Table 5. | {B, C, D, F, G, H, I, J, L, N, P, Q, R, S, T, U, W, Y, X}
[5 empty] | RNP222 | Package: Outline Style | Value Codes |  | JESD30-B, Table 1 | The outline style of a package, defined according to JEDEC JESD30-B, Table 1. | {CC, CP, CY, DB, FM, FO, FP, GA, IL, IP, LF, MA, MW, PF, PM, SO, SS, UC, VP, XA-XZ}
[5 empty] | RNP221 | Package: Terminal Position | Value Codes |  | JESD30-B, Table 2 | The terminal position of a package, defined according to JEDEC JESD30-B, Table 2. | {A, B, D, E, L, P, Q, R, S, T, U, Z, X}
[5 empty] | RNP220 | Package: Body Material | Value Codes |  | JESD30-B, Table 3 | The body material of a package, defined according to JEDEC JESD30-B, Table 3. | {C, G, L, M, P, X}
[5 empty] | RNP219 | Package: Specific Features | Value Codes |  | JESD30-B, Table 4 | Package-specific features of a package, defined according to JEDEC JESD30-B, Table 4. | {E, F, H, I, L, R, S, T, TP, TS, U, W}
RNC356 | FITTING-PIPE-CROSS | Pipe fitting with four ports.
|  | Property Set: | RNS-MEC001 | Mechanical Common Properties {XJE136;XJE133;MEP001;RNP789;RNP787;XJE015;XJE014;XJE615;}
[5 empty] | XJE136 | Mass | Real Number | kilogram |  | The mass of the item.
[5 empty] | XJE133 | Industry Standards | String |  |  | Industry Standards followed by the part.
[5 empty] | MEP001 | Application Industry | Value Codes |  |  | Identifier of the intended application for this component. | {Automotive, Aerospace, Industrial, Agricultural, Marine, N/A}
[5 empty] | RNP789 | Catalog Page Number | Integer | 1 |  | The page(s) the component or part is listed on within the catalog
[5 empty] | RNP787 | Catalog Name | String |  |  | The Catalog the compenent is list in
[5 empty] | XJE015 | Application Scope | String |  |  | The intended application of the component.
[5 empty] | XJE014 | General Description | String |  |  | A free-form description of a component.
[5 empty] | XJE615 | Obtained Safety Standard | Value Codes |  | ECALS | Safety standards organizations' approvals obtained by this item. | {UL/CSA, EU, UL/CSA/EU}
|  | Property Set: | RNS-PFN002 | FITTING {RNP541;RNP540;RNP466;PFP004;GNP014;}
[5 empty] | RNP541 | Dynamic Pressure Rating | Real Number | pascal |  | Maximum allowable fluctuating pressure load the component can handle.
[5 empty] | RNP540 | Static Pressue Rating | Real Number | pascal |  | Maximum continuous pressure the component can withstand.
[5 empty] | RNP466 | Thread Size | String |  |  | The Size of the Thread.
[5 empty] | PFP004 | Port 1 Mating Characteristics | String |  |  | The type and size of the thread at the intake port or the characteristics of a barbed fitting.
[5 empty] | GNP014 | Material | String |  |  | The material composition of the component.
|  | Root Property Set: | RNS-XJA001 | Root Set {RNP528;RNP139;RNP211;RNP210;RNP307;XJE002;XJE001;RNP145;XJE016;XJE015;XJE219;XJE014;XJE010;XJE136;XJE133;}
[5 empty] | RNP528 | Operating Range | Value Codes |  |  | The Field where the part will operate. | {Commercial, Military, Industrial}
[5 empty] | RNP139 | Key Text | String |  | ECIX QRD CL1, Version 3.0-021599 | Key words or phrases that customers would normally use in searching for a component.
[5 empty] | RNP211 | Manufacturer Name | String |  |  | The name of the manufacturer of the part.
[5 empty] | RNP210 | Manufacturer DUNS | String |  |  | A DUNS number of the manufacturer of the product.
[5 empty] | RNP307 | Is Generic | Boolean |  |  | A value of 1 denotes the product identifier is generic and cannot be ordered as-is because it identifies a family of related, orderable products that differ by one or more characteristics.
[5 empty] | XJE002 | Data Revision Number | String |  |  | A number reflecting the minor release identifier for product information.
[5 empty] | XJE001 | Data Version Number | String |  |  | A number reflecting the major release identifier of a product.
[5 empty] | RNP145 | Disclaimer | String |  | PCIS 1.4 | Denial statement(s) or renunciation, as of responsibility. A Disclaimer (disclaimer) is a statement that relinquishes legal responsibility for the use of products, devices, or circuitry described in the instance in which the disclaimer is contained.
[5 empty] | XJE016 | Package | String |  |  | A free-form text description of the package type.
[5 empty] | XJE015 | Application Scope | String |  |  | The intended application of the component.
[5 empty] | XJE219 | Operating Temperature | Real Number | celsius |  | The value as specified by level (minTypMax) of the ambient temperature (in Cel) in which this item was designed to operate.
[5 empty] | XJE014 | General Description | String |  |  | A free-form description of a component.
[5 empty] | XJE010 | Part Number | String |  |  | A manufacturer-defined product identifier.
[5 empty] | XJE136 | Mass | Real Number | kilogram |  | The mass of the item.
[5 empty] | XJE133 | Industry Standards | String |  |  | Industry Standards followed by the part.
|  | Property Set: | RNS319 | FITTING-CROSS {RNP589;RNP588;PFP005;RNP583;RNP556;}
[5 empty] | RNP589 | Port 3 Mating Characteristics | String |  |  | The type and size of the thread at the port.
[5 empty] | RNP588 | Port 4 Mating Characteristics | String |  |  | The type and size of the thread at the port.
[5 empty] | PFP005 | Port 2 Mating Characteristics | String |  |  | The type and size of the thread at the exhaust port or the characteristics of a barbed fitting.
[5 empty] | RNP583 | Cross Interface Characteristics | Value Codes |  |  | Defines the mating characteristics of the cross in terms of male and female connections. | {MALE-MALE-MALE-MALE, FEMALE-FEMALE-FEMALE-FEMALE}
[5 empty] | RNP556 | Street Type | Boolean |  |  | Fitting is of the Type Street, True= Fitting is Street type, False Fitting is not Street Type.
RNC359 | FITTING-PIPE-EXPANDER | Straight Fitting with the female thread larger than the male thread.
|  | Property Set: | RNS-MEC001 | Mechanical Common Properties {XJE136;XJE133;MEP001;RNP789;RNP787;XJE015;XJE014;XJE615;}
[5 empty] | XJE136 | Mass | Real Number | kilogram |  | The mass of the item.
[5 empty] | XJE133 | Industry Standards | String |  |  | Industry Standards followed by the part.
[5 empty] | MEP001 | Application Industry | Value Codes |  |  | Identifier of the intended application for this component. | {Automotive, Aerospace, Industrial, Agricultural, Marine, N/A}
[5 empty] | RNP789 | Catalog Page Number | Integer | 1 |  | The page(s) the component or part is listed on within the catalog
[5 empty] | RNP787 | Catalog Name | String |  |  | The Catalog the compenent is list in
[5 empty] | XJE015 | Application Scope | String |  |  | The intended application of the component.
[5 empty] | XJE014 | General Description | String |  |  | A free-form description of a component.
[5 empty] | XJE615 | Obtained Safety Standard | Value Codes |  | ECALS | Safety standards organizations' approvals obtained by this item. | {UL/CSA, EU, UL/CSA/EU}
|  | Property Set: | RNS-PFN002 | FITTING {RNP541;RNP540;RNP466;PFP004;GNP014;}
[5 empty] | RNP541 | Dynamic Pressure Rating | Real Number | pascal |  | Maximum allowable fluctuating pressure load the component can handle.
[5 empty] | RNP540 | Static Pressue Rating | Real Number | pascal |  | Maximum continuous pressure the component can withstand.
[5 empty] | RNP466 | Thread Size | String |  |  | The Size of the Thread.
[5 empty] | PFP004 | Port 1 Mating Characteristics | String |  |  | The type and size of the thread at the intake port or the characteristics of a barbed fitting.
[5 empty] | GNP014 | Material | String |  |  | The material composition of the component.
|  | Property Set: | RNS-PFN012 | FITTING-REDUCER {XJG746;PFP005;}
[5 empty] | XJG746 | Length | Real Number | meter |  | The length of the item. |  | L
[5 empty] | PFP005 | Port 2 Mating Characteristics | String |  |  | The type and size of the thread at the exhaust port or the characteristics of a barbed fitting.
|  | Root Property Set: | RNS-XJA001 | Root Set {RNP528;RNP139;RNP211;RNP210;RNP307;XJE002;XJE001;RNP145;XJE016;XJE015;XJE219;XJE014;XJE010;XJE136;XJE133;}
[5 empty] | RNP528 | Operating Range | Value Codes |  |  | The Field where the part will operate. | {Commercial, Military, Industrial}
[5 empty] | RNP139 | Key Text | String |  | ECIX QRD CL1, Version 3.0-021599 | Key words or phrases that customers would normally use in searching for a component.
[5 empty] | RNP211 | Manufacturer Name | String |  |  | The name of the manufacturer of the part.
[5 empty] | RNP210 | Manufacturer DUNS | String |  |  | A DUNS number of the manufacturer of the product.
[5 empty] | RNP307 | Is Generic | Boolean |  |  | A value of 1 denotes the product identifier is generic and cannot be ordered as-is because it identifies a family of related, orderable products that differ by one or more characteristics.
[5 empty] | XJE002 | Data Revision Number | String |  |  | A number reflecting the minor release identifier for product information.
[5 empty] | XJE001 | Data Version Number | String |  |  | A number reflecting the major release identifier of a product.
[5 empty] | RNP145 | Disclaimer | String |  | PCIS 1.4 | Denial statement(s) or renunciation, as of responsibility. A Disclaimer (disclaimer) is a statement that relinquishes legal responsibility for the use of products, devices, or circuitry described in the instance in which the disclaimer is contained.
[5 empty] | XJE016 | Package | String |  |  | A free-form text description of the package type.
[5 empty] | XJE015 | Application Scope | String |  |  | The intended application of the component.
[5 empty] | XJE219 | Operating Temperature | Real Number | celsius |  | The value as specified by level (minTypMax) of the ambient temperature (in Cel) in which this item was designed to operate.
[5 empty] | XJE014 | General Description | String |  |  | A free-form description of a component.
[5 empty] | XJE010 | Part Number | String |  |  | A manufacturer-defined product identifier.
[5 empty] | XJE136 | Mass | Real Number | kilogram |  | The mass of the item.
[5 empty] | XJE133 | Industry Standards | String |  |  | Industry Standards followed by the part.
RNC367 | MECHANICAL FILTER-RECTANGULAR | Rectangular device used to separate particles from a flow.
|  | Property Set: | RNS-MEC001 | Mechanical Common Properties {XJE136;XJE133;MEP001;RNP789;RNP787;XJE015;XJE014;XJE615;}
[5 empty] | XJE136 | Mass | Real Number | kilogram |  | The mass of the item.
[5 empty] | XJE133 | Industry Standards | String |  |  | Industry Standards followed by the part.
[5 empty] | MEP001 | Application Industry | Value Codes |  |  | Identifier of the intended application for this component. | {Automotive, Aerospace, Industrial, Agricultural, Marine, N/A}
[5 empty] | RNP789 | Catalog Page Number | Integer | 1 |  | The page(s) the component or part is listed on within the catalog
[5 empty] | RNP787 | Catalog Name | String |  |  | The Catalog the compenent is list in
[5 empty] | XJE015 | Application Scope | String |  |  | The intended application of the component.
[5 empty] | XJE014 | General Description | String |  |  | A free-form description of a component.
[5 empty] | XJE615 | Obtained Safety Standard | Value Codes |  | ECALS | Safety standards organizations' approvals obtained by this item. | {UL/CSA, EU, UL/CSA/EU}
|  | Root Property Set: | RNS-XJA001 | Root Set {RNP528;RNP139;RNP211;RNP210;RNP307;XJE002;XJE001;RNP145;XJE016;XJE015;XJE219;XJE014;XJE010;XJE136;XJE133;}
[5 empty] | RNP528 | Operating Range | Value Codes |  |  | The Field where the part will operate. | {Commercial, Military, Industrial}
[5 empty] | RNP139 | Key Text | String |  | ECIX QRD CL1, Version 3.0-021599 | Key words or phrases that customers would normally use in searching for a component.
[5 empty] | RNP211 | Manufacturer Name | String |  |  | The name of the manufacturer of the part.
[5 empty] | RNP210 | Manufacturer DUNS | String |  |  | A DUNS number of the manufacturer of the product.
[5 empty] | RNP307 | Is Generic | Boolean |  |  | A value of 1 denotes the product identifier is generic and cannot be ordered as-is because it identifies a family of related, orderable products that differ by one or more characteristics.
[5 empty] | XJE002 | Data Revision Number | String |  |  | A number reflecting the minor release identifier for product information.
[5 empty] | XJE001 | Data Version Number | String |  |  | A number reflecting the major release identifier of a product.
[5 empty] | RNP145 | Disclaimer | String |  | PCIS 1.4 | Denial statement(s) or renunciation, as of responsibility. A Disclaimer (disclaimer) is a statement that relinquishes legal responsibility for the use of products, devices, or circuitry described in the instance in which the disclaimer is contained.
[5 empty] | XJE016 | Package | String |  |  | A free-form text description of the package type.
[5 empty] | XJE015 | Application Scope | String |  |  | The intended application of the component.
[5 empty] | XJE219 | Operating Temperature | Real Number | celsius |  | The value as specified by level (minTypMax) of the ambient temperature (in Cel) in which this item was designed to operate.
[5 empty] | XJE014 | General Description | String |  |  | A free-form description of a component.
[5 empty] | XJE010 | Part Number | String |  |  | A manufacturer-defined product identifier.
[5 empty] | XJE136 | Mass | Real Number | kilogram |  | The mass of the item.
[5 empty] | XJE133 | Industry Standards | String |  |  | Industry Standards followed by the part.
|  | Property Set: | RNS321 | RECTANGULAR DIMENSIONS {XJG748;XJG747;XJG746;}
[5 empty] | XJG748 | Height | Real Number | meter |  | The length of this item along the Y-axis of the Cartesian coordinate system. |  | H
[5 empty] | XJG747 | Width | Real Number | meter |  | The width of the component. |  | W
[5 empty] | XJG746 | Length | Real Number | meter |  | The length of the item. |  | L
|  | Property Set: | RNS-FTN001 | FILTER {RNP461;RNP460;GNP016;GNP042;GNP041;FTP009;FTP006;FTP005;FTP004;FTP003;FTP002;GNP057;GNP020;GNP050;XJE219;FTP010;}
[5 empty] | RNP461 | Flow Coefficient (Cv) | Real Number | pascal |  | Flow Coefficient. |  | (Cv)
[5 empty] | RNP460 | Filter Mount Type | Value Codes |  |  | The mounting for the filter. | {Base Mounted, Line Mounted, Other}
[5 empty] | GNP016 | Thread | String |  |  | Indicates the thread pitch and type, i.e. M10, 1/4-20.
[5 empty] | GNP042 | Discharge Port Size | String |  |  | The diameter and fitting type of the discharge port.
[5 empty] | GNP041 | Inlet Port Size | String |  |  | The diameter and fitting type of the inlet port.
[5 empty] | FTP009 | Desiccant | String |  |  | The type of desiccant used in the filter.
[5 empty] | FTP006 | Particulate Size | Real Number | meter***3 |  | The maximum size of particulate that has the ability to penetrate the filter.
[5 empty] | FTP005 | Initial Efficiency | Real Number | 1 |  | The initial efficiency of the component.
[5 empty] | FTP004 | Particulate Volume | Real Number | meter***3 |  | The maximum volume of particulates in the filter before required changing.
[5 empty] | FTP003 | Filter Material | String |  |  | The material composition of the filter material.
[5 empty] | FTP002 | Core Material | String |  |  | The material composition of the filter core.
[5 empty] | GNP057 | Working Pressure | Real Number | pascal |  | The working pressure of the medium flowing through the component.
[5 empty] | GNP020 | Flow Rate | Real Number | meter**3/second |  | The flow rate at which the component was designed to operate.
[5 empty] | GNP050 | Pressure | Real Number | pascal |  | The maximum pressure at which the component was designed to operate.
[5 empty] | XJE219 | Operating Temperature | Real Number | celsius |  | The value as specified by level (minTypMax) of the ambient temperature (in Cel) in which this item was designed to operate.
[5 empty] | FTP010 | Filtered Material | String |  |  | The material that is being filtered.
RNC284 | ACTUATOR-PNEUMATIC-LINEAR | A mechanical device for moving something in a straight line motion by air pressure .
|  | Property Set: | RNS352 | ACTUATOR-LINEAR {XJE174;}
[5 empty] | XJE174 | Stroke | Real Number | meter | JIS C 5260 | The distance the operating lever must be moved to travel from the minimum to maximum setting of the pot.
|  | Property Set: | RNS-MEC001 | Mechanical Common Properties {XJE136;XJE133;MEP001;RNP789;RNP787;XJE015;XJE014;XJE615;}
[5 empty] | XJE136 | Mass | Real Number | kilogram |  | The mass of the item.
[5 empty] | XJE133 | Industry Standards | String |  |  | Industry Standards followed by the part.
[5 empty] | MEP001 | Application Industry | Value Codes |  |  | Identifier of the intended application for this component. | {Automotive, Aerospace, Industrial, Agricultural, Marine, N/A}
[5 empty] | RNP789 | Catalog Page Number | Integer | 1 |  | The page(s) the component or part is listed on within the catalog
[5 empty] | RNP787 | Catalog Name | String |  |  | The Catalog the compenent is list in
[5 empty] | XJE015 | Application Scope | String |  |  | The intended application of the component.
[5 empty] | XJE014 | General Description | String |  |  | A free-form description of a component.
[5 empty] | XJE615 | Obtained Safety Standard | Value Codes |  | ECALS | Safety standards organizations' approvals obtained by this item. | {UL/CSA, EU, UL/CSA/EU}
|  | Property Set: | RNS275 | Actuator {BRP010;STP014;XJH102;CRP033;XJE219;}
[5 empty] | BRP010 | Fatigue Load Limit | Real Number | newton |  | Limit below which no evidence of failure can be detected after applying a load for a specified number of cycles.
[5 empty] | STP014 | Nominal Shaft Diameter | Real Number | meter |  | The nominal diameter of the shaft.
[5 empty] | XJH102 | Cycle Time | Real Number | hertz |  | Cycle Time. |  | Tck
[5 empty] | CRP033 | Optimal Speed | Real Number | meter/second |  | The speed for which the cylinder was optimally designed.
[5 empty] | XJE219 | Operating Temperature | Real Number | celsius |  | The value as specified by level (minTypMax) of the ambient temperature (in Cel) in which this item was designed to operate.
|  | Root Property Set: | RNS-XJA001 | Root Set {RNP528;RNP139;RNP211;RNP210;RNP307;XJE002;XJE001;RNP145;XJE016;XJE015;XJE219;XJE014;XJE010;XJE136;XJE133;}
[5 empty] | RNP528 | Operating Range | Value Codes |  |  | The Field where the part will operate. | {Commercial, Military, Industrial}
[5 empty] | RNP139 | Key Text | String |  | ECIX QRD CL1, Version 3.0-021599 | Key words or phrases that customers would normally use in searching for a component.
[5 empty] | RNP211 | Manufacturer Name | String |  |  | The name of the manufacturer of the part.
[5 empty] | RNP210 | Manufacturer DUNS | String |  |  | A DUNS number of the manufacturer of the product.
[5 empty] | RNP307 | Is Generic | Boolean |  |  | A value of 1 denotes the product identifier is generic and cannot be ordered as-is because it identifies a family of related, orderable products that differ by one or more characteristics.
[5 empty] | XJE002 | Data Revision Number | String |  |  | A number reflecting the minor release identifier for product information.
[5 empty] | XJE001 | Data Version Number | String |  |  | A number reflecting the major release identifier of a product.
[5 empty] | RNP145 | Disclaimer | String |  | PCIS 1.4 | Denial statement(s) or renunciation, as of responsibility. A Disclaimer (disclaimer) is a statement that relinquishes legal responsibility for the use of products, devices, or circuitry described in the instance in which the disclaimer is contained.
[5 empty] | XJE016 | Package | String |  |  | A free-form text description of the package type.
[5 empty] | XJE015 | Application Scope | String |  |  | The intended application of the component.
[5 empty] | XJE219 | Operating Temperature | Real Number | celsius |  | The value as specified by level (minTypMax) of the ambient temperature (in Cel) in which this item was designed to operate.
[5 empty] | XJE014 | General Description | String |  |  | A free-form description of a component.
[5 empty] | XJE010 | Part Number | String |  |  | A manufacturer-defined product identifier.
[5 empty] | XJE136 | Mass | Real Number | kilogram |  | The mass of the item.
[5 empty] | XJE133 | Industry Standards | String |  |  | Industry Standards followed by the part.
|  | Property Set: | RNS317 | Pneumatic Actuator {PFP106;RNP642;GNP041;}
[5 empty] | PFP106 | Operating Pressure | Real Number | pascal |  | The maximum pressure at which the component functionality is guaranteed.
[5 empty] | RNP642 | Outlet Port Size | String |  |  | The diameter and fitting type of the outlet port.
[5 empty] | GNP041 | Inlet Port Size | String |  |  | The diameter and fitting type of the inlet port.
RNC285 | ACTUATOR-HYDRAULIC-LINEAR | A mechanical device for moving something in a straight line motion by oil pressure .
|  | Property Set: | RNS315 | Hydraulic Actuator {PFP106;RNP642;GNP041;}
[5 empty] | PFP106 | Operating Pressure | Real Number | pascal |  | The maximum pressure at which the component functionality is guaranteed.
[5 empty] | RNP642 | Outlet Port Size | String |  |  | The diameter and fitting type of the outlet port.
[5 empty] | GNP041 | Inlet Port Size | String |  |  | The diameter and fitting type of the inlet port.
|  | Property Set: | RNS352 | ACTUATOR-LINEAR {XJE174;}
[5 empty] | XJE174 | Stroke | Real Number | meter | JIS C 5260 | The distance the operating lever must be moved to travel from the minimum to maximum setting of the pot.
|  | Property Set: | RNS-MEC001 | Mechanical Common Properties {XJE136;XJE133;MEP001;RNP789;RNP787;XJE015;XJE014;XJE615;}
[5 empty] | XJE136 | Mass | Real Number | kilogram |  | The mass of the item.
[5 empty] | XJE133 | Industry Standards | String |  |  | Industry Standards followed by the part.
[5 empty] | MEP001 | Application Industry | Value Codes |  |  | Identifier of the intended application for this component. | {Automotive, Aerospace, Industrial, Agricultural, Marine, N/A}
[5 empty] | RNP789 | Catalog Page Number | Integer | 1 |  | The page(s) the component or part is listed on within the catalog
[5 empty] | RNP787 | Catalog Name | String |  |  | The Catalog the compenent is list in
[5 empty] | XJE015 | Application Scope | String |  |  | The intended application of the component.
[5 empty] | XJE014 | General Description | String |  |  | A free-form description of a component.
[5 empty] | XJE615 | Obtained Safety Standard | Value Codes |  | ECALS | Safety standards organizations' approvals obtained by this item. | {UL/CSA, EU, UL/CSA/EU}
|  | Property Set: | RNS275 | Actuator {BRP010;STP014;XJH102;CRP033;XJE219;}
[5 empty] | BRP010 | Fatigue Load Limit | Real Number | newton |  | Limit below which no evidence of failure can be detected after applying a load for a specified number of cycles.
[5 empty] | STP014 | Nominal Shaft Diameter | Real Number | meter |  | The nominal diameter of the shaft.
[5 empty] | XJH102 | Cycle Time | Real Number | hertz |  | Cycle Time. |  | Tck
[5 empty] | CRP033 | Optimal Speed | Real Number | meter/second |  | The speed for which the cylinder was optimally designed.
[5 empty] | XJE219 | Operating Temperature | Real Number | celsius |  | The value as specified by level (minTypMax) of the ambient temperature (in Cel) in which this item was designed to operate.
|  | Root Property Set: | RNS-XJA001 | Root Set {RNP528;RNP139;RNP211;RNP210;RNP307;XJE002;XJE001;RNP145;XJE016;XJE015;XJE219;XJE014;XJE010;XJE136;XJE133;}
[5 empty] | RNP528 | Operating Range | Value Codes |  |  | The Field where the part will operate. | {Commercial, Military, Industrial}
[5 empty] | RNP139 | Key Text | String |  | ECIX QRD CL1, Version 3.0-021599 | Key words or phrases that customers would normally use in searching for a component.
[5 empty] | RNP211 | Manufacturer Name | String |  |  | The name of the manufacturer of the part.
[5 empty] | RNP210 | Manufacturer DUNS | String |  |  | A DUNS number of the manufacturer of the product.
[5 empty] | RNP307 | Is Generic | Boolean |  |  | A value of 1 denotes the product identifier is generic and cannot be ordered as-is because it identifies a family of related, orderable products that differ by one or more characteristics.
[5 empty] | XJE002 | Data Revision Number | String |  |  | A number reflecting the minor release identifier for product information.
[5 empty] | XJE001 | Data Version Number | String |  |  | A number reflecting the major release identifier of a product.
[5 empty] | RNP145 | Disclaimer | String |  | PCIS 1.4 | Denial statement(s) or renunciation, as of responsibility. A Disclaimer (disclaimer) is a statement that relinquishes legal responsibility for the use of products, devices, or circuitry described in the instance in which the disclaimer is contained.
[5 empty] | XJE016 | Package | String |  |  | A free-form text description of the package type.
[5 empty] | XJE015 | Application Scope | String |  |  | The intended application of the component.
[5 empty] | XJE219 | Operating Temperature | Real Number | celsius |  | The value as specified by level (minTypMax) of the ambient temperature (in Cel) in which this item was designed to operate.
[5 empty] | XJE014 | General Description | String |  |  | A free-form description of a component.
[5 empty] | XJE010 | Part Number | String |  |  | A manufacturer-defined product identifier.
[5 empty] | XJE136 | Mass | Real Number | kilogram |  | The mass of the item.
[5 empty] | XJE133 | Industry Standards | String |  |  | Industry Standards followed by the part.
RNC330 | FAN-SMOKE VENTILATING | Type of Fan as index in Sec 5.3.3 of ISO 13349:1999(E).
|  | Property Set: | RNS-MEC001 | Mechanical Common Properties {XJE136;XJE133;MEP001;RNP789;RNP787;XJE015;XJE014;XJE615;}
[5 empty] | XJE136 | Mass | Real Number | kilogram |  | The mass of the item.
[5 empty] | XJE133 | Industry Standards | String |  |  | Industry Standards followed by the part.
[5 empty] | MEP001 | Application Industry | Value Codes |  |  | Identifier of the intended application for this component. | {Automotive, Aerospace, Industrial, Agricultural, Marine, N/A}
[5 empty] | RNP789 | Catalog Page Number | Integer | 1 |  | The page(s) the component or part is listed on within the catalog
[5 empty] | RNP787 | Catalog Name | String |  |  | The Catalog the compenent is list in
[5 empty] | XJE015 | Application Scope | String |  |  | The intended application of the component.
[5 empty] | XJE014 | General Description | String |  |  | A free-form description of a component.
[5 empty] | XJE615 | Obtained Safety Standard | Value Codes |  | ECALS | Safety standards organizations' approvals obtained by this item. | {UL/CSA, EU, UL/CSA/EU}
|  | Property Set: | RNS281 | Fan {XJF398;XJH035;RNP519;RNP520;PPP019;RNP516;RNP515;RNP514;GNP020;PPP042;}
[5 empty] | XJF398 | Rotating Speed | Real Number | radian/second | CALS | Rotating_speed.
[5 empty] | XJH035 | Operating Supply Current | Real Number | ampere |  | Operating supply current by the specified test condition. |  | Icc2
[5 empty] | RNP519 | Fan Drive Arrangement | Value Codes |  | ISO 13349:1999(E) | Categorizes fans according to Drive Arrangement as in Sec 5.4 ISO 13349:1999(E). | {Direct Drive, Inline Direct Coupling, Inline Slipping Coupling, Gearbox, Belt Drive, Direct Drive with Inset Motor}
[5 empty] | RNP520 | Direction Of Rotation | Value Codes |  | ISO 13349:1999(E) | Categorizes fans according to rotation direction as in Sec 5.7.1 ISO 13349:1999(E). | {Clockwise, Counter Clockwise, Bi-Directional}
[5 empty] | PPP019 | Noise Level | Real Number | decibel |  | The maximum noise level expressed in decibels.
[5 empty] | RNP516 | Casing Construction | Value Codes |  | ISO 13349:1999(E) | Categorizes fans according to Casing Construction as in Table 1 Sec 5.2.3 ISO 13349:1999(E). | {Category 1, Category 2, Category 3}
[5 empty] | RNP515 | Fan Pressure | Value Codes |  | ISO 13349:1999(E) | Categorizes fans according to Fan Pressure as in Table 1 Sec 5.2.3 ISO 13349:1999(E). | {L, M, H}
[5 empty] | RNP514 | Work Per Unit Mass | Value Codes |  | ISO 13349:1999(E) | Categorizes fans according to Work per Unit Mass as in Table 1 Sec 5.2.3 ISO 13349:1999(E). | {L, M, H}
[5 empty] | GNP020 | Flow Rate | Real Number | meter**3/second |  | The flow rate at which the component was designed to operate.
[5 empty] | PPP042 | Air Capacity | Real Number | meter**3 |  | The free air capacity of the component.
|  | Property Set: | RNS290 | Smoke Ventilating Fan {RNP517;}
[5 empty] | RNP517 | Temperature Category | Value Codes |  | ISO 13349:1999(E) | Categorizes fans according to Temperature as in Table 3 Sec 5.3.3 ISO 13349:1999(E). | {A, B, C, D, E, F, G}
|  | Root Property Set: | RNS-XJA001 | Root Set {RNP528;RNP139;RNP211;RNP210;RNP307;XJE002;XJE001;RNP145;XJE016;XJE015;XJE219;XJE014;XJE010;XJE136;XJE133;}
[5 empty] | RNP528 | Operating Range | Value Codes |  |  | The Field where the part will operate. | {Commercial, Military, Industrial}
[5 empty] | RNP139 | Key Text | String |  | ECIX QRD CL1, Version 3.0-021599 | Key words or phrases that customers would normally use in searching for a component.
[5 empty] | RNP211 | Manufacturer Name | String |  |  | The name of the manufacturer of the part.
[5 empty] | RNP210 | Manufacturer DUNS | String |  |  | A DUNS number of the manufacturer of the product.
[5 empty] | RNP307 | Is Generic | Boolean |  |  | A value of 1 denotes the product identifier is generic and cannot be ordered as-is because it identifies a family of related, orderable products that differ by one or more characteristics.
[5 empty] | XJE002 | Data Revision Number | String |  |  | A number reflecting the minor release identifier for product information.
[5 empty] | XJE001 | Data Version Number | String |  |  | A number reflecting the major release identifier of a product.
[5 empty] | RNP145 | Disclaimer | String |  | PCIS 1.4 | Denial statement(s) or renunciation, as of responsibility. A Disclaimer (disclaimer) is a statement that relinquishes legal responsibility for the use of products, devices, or circuitry described in the instance in which the disclaimer is contained.
[5 empty] | XJE016 | Package | String |  |  | A free-form text description of the package type.
[5 empty] | XJE015 | Application Scope | String |  |  | The intended application of the component.
[5 empty] | XJE219 | Operating Temperature | Real Number | celsius |  | The value as specified by level (minTypMax) of the ambient temperature (in Cel) in which this item was designed to operate.
[5 empty] | XJE014 | General Description | String |  |  | A free-form description of a component.
[5 empty] | XJE010 | Part Number | String |  |  | A manufacturer-defined product identifier.
[5 empty] | XJE136 | Mass | Real Number | kilogram |  | The mass of the item.
[5 empty] | XJE133 | Industry Standards | String |  |  | Industry Standards followed by the part.
|  | Property Set: | RNIS001 | IT Common Properties {RNIP433;RNIP086;RNIP203;RNIP061;RNIP309;}
[5 empty] | RNIP433 | Product Name | String |  |  | The manufacturer's name which sets this product apart from the other names that one manufacturer has within their own product line and from other manufacturers and vendors. If manufacturer name not available then use vendor defined name.
[5 empty] | RNIP086 | Compliance | String |  |  | Meeting the terms of an agreement.
[5 empty] | RNIP203 | Global Product Identification | String |  | Uniform Code Council, Dayton, OH; (937) 435-3870; http://www.uc-council.org/EAN InteRosettaNetational, Brussels, Belgium; 32-2-227-10-20; http://www.ean.be/ | The one number that is used by all members in the supply chain to reference that particular product. A globally unique company identification number is assigned by the UCC/EAN.
[5 empty] | RNIP061 | Certifications | String |  |  | The procedure through which an official designation is obtained. Often involves standardized testing.
[5 empty] | RNIP309 | Name | String |  |  | The name of a component.
RNC331 | FAN-GAS TIGHT | Type of Fan as index in Sec 5.3.4 of ISO 13349:1999(E).
|  | Property Set: | RNS-MEC001 | Mechanical Common Properties {XJE136;XJE133;MEP001;RNP789;RNP787;XJE015;XJE014;XJE615;}
[5 empty] | XJE136 | Mass | Real Number | kilogram |  | The mass of the item.
[5 empty] | XJE133 | Industry Standards | String |  |  | Industry Standards followed by the part.
[5 empty] | MEP001 | Application Industry | Value Codes |  |  | Identifier of the intended application for this component. | {Automotive, Aerospace, Industrial, Agricultural, Marine, N/A}
[5 empty] | RNP789 | Catalog Page Number | Integer | 1 |  | The page(s) the component or part is listed on within the catalog
[5 empty] | RNP787 | Catalog Name | String |  |  | The Catalog the compenent is list in
[5 empty] | XJE015 | Application Scope | String |  |  | The intended application of the component.
[5 empty] | XJE014 | General Description | String |  |  | A free-form description of a component.
[5 empty] | XJE615 | Obtained Safety Standard | Value Codes |  | ECALS | Safety standards organizations' approvals obtained by this item. | {UL/CSA, EU, UL/CSA/EU}
|  | Property Set: | RNS281 | Fan {XJF398;XJH035;RNP519;RNP520;PPP019;RNP516;RNP515;RNP514;GNP020;PPP042;}
[5 empty] | XJF398 | Rotating Speed | Real Number | radian/second | CALS | Rotating_speed.
[5 empty] | XJH035 | Operating Supply Current | Real Number | ampere |  | Operating supply current by the specified test condition. |  | Icc2
[5 empty] | RNP519 | Fan Drive Arrangement | Value Codes |  | ISO 13349:1999(E) | Categorizes fans according to Drive Arrangement as in Sec 5.4 ISO 13349:1999(E). | {Direct Drive, Inline Direct Coupling, Inline Slipping Coupling, Gearbox, Belt Drive, Direct Drive with Inset Motor}
[5 empty] | RNP520 | Direction Of Rotation | Value Codes |  | ISO 13349:1999(E) | Categorizes fans according to rotation direction as in Sec 5.7.1 ISO 13349:1999(E). | {Clockwise, Counter Clockwise, Bi-Directional}
[5 empty] | PPP019 | Noise Level | Real Number | decibel |  | The maximum noise level expressed in decibels.
[5 empty] | RNP516 | Casing Construction | Value Codes |  | ISO 13349:1999(E) | Categorizes fans according to Casing Construction as in Table 1 Sec 5.2.3 ISO 13349:1999(E). | {Category 1, Category 2, Category 3}
[5 empty] | RNP515 | Fan Pressure | Value Codes |  | ISO 13349:1999(E) | Categorizes fans according to Fan Pressure as in Table 1 Sec 5.2.3 ISO 13349:1999(E). | {L, M, H}
[5 empty] | RNP514 | Work Per Unit Mass | Value Codes |  | ISO 13349:1999(E) | Categorizes fans according to Work per Unit Mass as in Table 1 Sec 5.2.3 ISO 13349:1999(E). | {L, M, H}
[5 empty] | GNP020 | Flow Rate | Real Number | meter**3/second |  | The flow rate at which the component was designed to operate.
[5 empty] | PPP042 | Air Capacity | Real Number | meter**3 |  | The free air capacity of the component.
|  | Property Set: | RNS291 | Gas Tight Fan {RNP518;}
[5 empty] | RNP518 | Fan Leakage Category | Value Codes |  | ISO 13349:1999(E) | Categorizes fans according to Leakage as function of test pressure as in Table 4 Sec 5.3.4 ISO 13349:1999(E). | {A, B, C, D, E, F, G}
|  | Root Property Set: | RNS-XJA001 | Root Set {RNP528;RNP139;RNP211;RNP210;RNP307;XJE002;XJE001;RNP145;XJE016;XJE015;XJE219;XJE014;XJE010;XJE136;XJE133;}
[5 empty] | RNP528 | Operating Range | Value Codes |  |  | The Field where the part will operate. | {Commercial, Military, Industrial}
[5 empty] | RNP139 | Key Text | String |  | ECIX QRD CL1, Version 3.0-021599 | Key words or phrases that customers would normally use in searching for a component.
[5 empty] | RNP211 | Manufacturer Name | String |  |  | The name of the manufacturer of the part.
[5 empty] | RNP210 | Manufacturer DUNS | String |  |  | A DUNS number of the manufacturer of the product.
[5 empty] | RNP307 | Is Generic | Boolean |  |  | A value of 1 denotes the product identifier is generic and cannot be ordered as-is because it identifies a family of related, orderable products that differ by one or more characteristics.
[5 empty] | XJE002 | Data Revision Number | String |  |  | A number reflecting the minor release identifier for product information.
[5 empty] | XJE001 | Data Version Number | String |  |  | A number reflecting the major release identifier of a product.
[5 empty] | RNP145 | Disclaimer | String |  | PCIS 1.4 | Denial statement(s) or renunciation, as of responsibility. A Disclaimer (disclaimer) is a statement that relinquishes legal responsibility for the use of products, devices, or circuitry described in the instance in which the disclaimer is contained.
[5 empty] | XJE016 | Package | String |  |  | A free-form text description of the package type.
[5 empty] | XJE015 | Application Scope | String |  |  | The intended application of the component.
[5 empty] | XJE219 | Operating Temperature | Real Number | celsius |  | The value as specified by level (minTypMax) of the ambient temperature (in Cel) in which this item was designed to operate.
[5 empty] | XJE014 | General Description | String |  |  | A free-form description of a component.
[5 empty] | XJE010 | Part Number | String |  |  | A manufacturer-defined product identifier.
[5 empty] | XJE136 | Mass | Real Number | kilogram |  | The mass of the item.
[5 empty] | XJE133 | Industry Standards | String |  |  | Industry Standards followed by the part.
|  | Property Set: | RNIS001 | IT Common Properties {RNIP433;RNIP086;RNIP203;RNIP061;RNIP309;}
[5 empty] | RNIP433 | Product Name | String |  |  | The manufacturer's name which sets this product apart from the other names that one manufacturer has within their own product line and from other manufacturers and vendors. If manufacturer name not available then use vendor defined name.
[5 empty] | RNIP086 | Compliance | String |  |  | Meeting the terms of an agreement.
[5 empty] | RNIP203 | Global Product Identification | String |  | Uniform Code Council, Dayton, OH; (937) 435-3870; http://www.uc-council.org/EAN InteRosettaNetational, Brussels, Belgium; 32-2-227-10-20; http://www.ean.be/ | The one number that is used by all members in the supply chain to reference that particular product. A globally unique company identification number is assigned by the UCC/EAN.
[5 empty] | RNIP061 | Certifications | String |  |  | The procedure through which an official designation is obtained. Often involves standardized testing.
[5 empty] | RNIP309 | Name | String |  |  | The name of a component.
RNC349 | FAN-AXIAL FLOW | Type of Fan as index in Table 9 of Sec 5.8.2 of ISO 13349:1999(E).
|  | Property Set: | RNS-MEC001 | Mechanical Common Properties {XJE136;XJE133;MEP001;RNP789;RNP787;XJE015;XJE014;XJE615;}
[5 empty] | XJE136 | Mass | Real Number | kilogram |  | The mass of the item.
[5 empty] | XJE133 | Industry Standards | String |  |  | Industry Standards followed by the part.
[5 empty] | MEP001 | Application Industry | Value Codes |  |  | Identifier of the intended application for this component. | {Automotive, Aerospace, Industrial, Agricultural, Marine, N/A}
[5 empty] | RNP789 | Catalog Page Number | Integer | 1 |  | The page(s) the component or part is listed on within the catalog
[5 empty] | RNP787 | Catalog Name | String |  |  | The Catalog the compenent is list in
[5 empty] | XJE015 | Application Scope | String |  |  | The intended application of the component.
[5 empty] | XJE014 | General Description | String |  |  | A free-form description of a component.
[5 empty] | XJE615 | Obtained Safety Standard | Value Codes |  | ECALS | Safety standards organizations' approvals obtained by this item. | {UL/CSA, EU, UL/CSA/EU}
|  | Property Set: | RNS281 | Fan {XJF398;XJH035;RNP519;RNP520;PPP019;RNP516;RNP515;RNP514;GNP020;PPP042;}
[5 empty] | XJF398 | Rotating Speed | Real Number | radian/second | CALS | Rotating_speed.
[5 empty] | XJH035 | Operating Supply Current | Real Number | ampere |  | Operating supply current by the specified test condition. |  | Icc2
[5 empty] | RNP519 | Fan Drive Arrangement | Value Codes |  | ISO 13349:1999(E) | Categorizes fans according to Drive Arrangement as in Sec 5.4 ISO 13349:1999(E). | {Direct Drive, Inline Direct Coupling, Inline Slipping Coupling, Gearbox, Belt Drive, Direct Drive with Inset Motor}
[5 empty] | RNP520 | Direction Of Rotation | Value Codes |  | ISO 13349:1999(E) | Categorizes fans according to rotation direction as in Sec 5.7.1 ISO 13349:1999(E). | {Clockwise, Counter Clockwise, Bi-Directional}
[5 empty] | PPP019 | Noise Level | Real Number | decibel |  | The maximum noise level expressed in decibels.
[5 empty] | RNP516 | Casing Construction | Value Codes |  | ISO 13349:1999(E) | Categorizes fans according to Casing Construction as in Table 1 Sec 5.2.3 ISO 13349:1999(E). | {Category 1, Category 2, Category 3}
[5 empty] | RNP515 | Fan Pressure | Value Codes |  | ISO 13349:1999(E) | Categorizes fans according to Fan Pressure as in Table 1 Sec 5.2.3 ISO 13349:1999(E). | {L, M, H}
[5 empty] | RNP514 | Work Per Unit Mass | Value Codes |  | ISO 13349:1999(E) | Categorizes fans according to Work per Unit Mass as in Table 1 Sec 5.2.3 ISO 13349:1999(E). | {L, M, H}
[5 empty] | GNP020 | Flow Rate | Real Number | meter**3/second |  | The flow rate at which the component was designed to operate.
[5 empty] | PPP042 | Air Capacity | Real Number | meter**3 |  | The free air capacity of the component.
|  | Root Property Set: | RNS-XJA001 | Root Set {RNP528;RNP139;RNP211;RNP210;RNP307;XJE002;XJE001;RNP145;XJE016;XJE015;XJE219;XJE014;XJE010;XJE136;XJE133;}
[5 empty] | RNP528 | Operating Range | Value Codes |  |  | The Field where the part will operate. | {Commercial, Military, Industrial}
[5 empty] | RNP139 | Key Text | String |  | ECIX QRD CL1, Version 3.0-021599 | Key words or phrases that customers would normally use in searching for a component.
[5 empty] | RNP211 | Manufacturer Name | String |  |  | The name of the manufacturer of the part.
[5 empty] | RNP210 | Manufacturer DUNS | String |  |  | A DUNS number of the manufacturer of the product.
[5 empty] | RNP307 | Is Generic | Boolean |  |  | A value of 1 denotes the product identifier is generic and cannot be ordered as-is because it identifies a family of related, orderable products that differ by one or more characteristics.
[5 empty] | XJE002 | Data Revision Number | String |  |  | A number reflecting the minor release identifier for product information.
[5 empty] | XJE001 | Data Version Number | String |  |  | A number reflecting the major release identifier of a product.
[5 empty] | RNP145 | Disclaimer | String |  | PCIS 1.4 | Denial statement(s) or renunciation, as of responsibility. A Disclaimer (disclaimer) is a statement that relinquishes legal responsibility for the use of products, devices, or circuitry described in the instance in which the disclaimer is contained.
[5 empty] | XJE016 | Package | String |  |  | A free-form text description of the package type.
[5 empty] | XJE015 | Application Scope | String |  |  | The intended application of the component.
[5 empty] | XJE219 | Operating Temperature | Real Number | celsius |  | The value as specified by level (minTypMax) of the ambient temperature (in Cel) in which this item was designed to operate.
[5 empty] | XJE014 | General Description | String |  |  | A free-form description of a component.
[5 empty] | XJE010 | Part Number | String |  |  | A manufacturer-defined product identifier.
[5 empty] | XJE136 | Mass | Real Number | kilogram |  | The mass of the item.
[5 empty] | XJE133 | Industry Standards | String |  |  | Industry Standards followed by the part.
|  | Property Set: | RNS308 | Fan-Axial Flow {RNP531;}
[5 empty] | RNP531 | Fan-Axial Flow Features | Value Codes |  | ISO 13349:1999(E) | Axial Fan component parts as indexed in Table 9 of Sec 5.8.2 of ISO 13349:1999(E). | {Long Casing-guide vanes-direct drive, Short Casing-direct drive, Indirect Drive, Shielded motor-direct drive, Multistage-indirect drive, Propeller Fan}
|  | Property Set: | RNIS001 | IT Common Properties {RNIP433;RNIP086;RNIP203;RNIP061;RNIP309;}
[5 empty] | RNIP433 | Product Name | String |  |  | The manufacturer's name which sets this product apart from the other names that one manufacturer has within their own product line and from other manufacturers and vendors. If manufacturer name not available then use vendor defined name.
[5 empty] | RNIP086 | Compliance | String |  |  | Meeting the terms of an agreement.
[5 empty] | RNIP203 | Global Product Identification | String |  | Uniform Code Council, Dayton, OH; (937) 435-3870; http://www.uc-council.org/EAN InteRosettaNetational, Brussels, Belgium; 32-2-227-10-20; http://www.ean.be/ | The one number that is used by all members in the supply chain to reference that particular product. A globally unique company identification number is assigned by the UCC/EAN.
[5 empty] | RNIP061 | Certifications | String |  |  | The procedure through which an official designation is obtained. Often involves standardized testing.
[5 empty] | RNIP309 | Name | String |  |  | The name of a component.
RNC350 | FAN-CENTRIFUGAL | Type of Fan as index in Table 9 of Sec 5.8.2 of ISO 13349:1999(E).
|  | Property Set: | RNS-MEC001 | Mechanical Common Properties {XJE136;XJE133;MEP001;RNP789;RNP787;XJE015;XJE014;XJE615;}
[5 empty] | XJE136 | Mass | Real Number | kilogram |  | The mass of the item.
[5 empty] | XJE133 | Industry Standards | String |  |  | Industry Standards followed by the part.
[5 empty] | MEP001 | Application Industry | Value Codes |  |  | Identifier of the intended application for this component. | {Automotive, Aerospace, Industrial, Agricultural, Marine, N/A}
[5 empty] | RNP789 | Catalog Page Number | Integer | 1 |  | The page(s) the component or part is listed on within the catalog
[5 empty] | RNP787 | Catalog Name | String |  |  | The Catalog the compenent is list in
[5 empty] | XJE015 | Application Scope | String |  |  | The intended application of the component.
[5 empty] | XJE014 | General Description | String |  |  | A free-form description of a component.
[5 empty] | XJE615 | Obtained Safety Standard | Value Codes |  | ECALS | Safety standards organizations' approvals obtained by this item. | {UL/CSA, EU, UL/CSA/EU}
|  | Property Set: | RNS281 | Fan {XJF398;XJH035;RNP519;RNP520;PPP019;RNP516;RNP515;RNP514;GNP020;PPP042;}
[5 empty] | XJF398 | Rotating Speed | Real Number | radian/second | CALS | Rotating_speed.
[5 empty] | XJH035 | Operating Supply Current | Real Number | ampere |  | Operating supply current by the specified test condition. |  | Icc2
[5 empty] | RNP519 | Fan Drive Arrangement | Value Codes |  | ISO 13349:1999(E) | Categorizes fans according to Drive Arrangement as in Sec 5.4 ISO 13349:1999(E). | {Direct Drive, Inline Direct Coupling, Inline Slipping Coupling, Gearbox, Belt Drive, Direct Drive with Inset Motor}
[5 empty] | RNP520 | Direction Of Rotation | Value Codes |  | ISO 13349:1999(E) | Categorizes fans according to rotation direction as in Sec 5.7.1 ISO 13349:1999(E). | {Clockwise, Counter Clockwise, Bi-Directional}
[5 empty] | PPP019 | Noise Level | Real Number | decibel |  | The maximum noise level expressed in decibels.
[5 empty] | RNP516 | Casing Construction | Value Codes |  | ISO 13349:1999(E) | Categorizes fans according to Casing Construction as in Table 1 Sec 5.2.3 ISO 13349:1999(E). | {Category 1, Category 2, Category 3}
[5 empty] | RNP515 | Fan Pressure | Value Codes |  | ISO 13349:1999(E) | Categorizes fans according to Fan Pressure as in Table 1 Sec 5.2.3 ISO 13349:1999(E). | {L, M, H}
[5 empty] | RNP514 | Work Per Unit Mass | Value Codes |  | ISO 13349:1999(E) | Categorizes fans according to Work per Unit Mass as in Table 1 Sec 5.2.3 ISO 13349:1999(E). | {L, M, H}
[5 empty] | GNP020 | Flow Rate | Real Number | meter**3/second |  | The flow rate at which the component was designed to operate.
[5 empty] | PPP042 | Air Capacity | Real Number | meter**3 |  | The free air capacity of the component.
|  | Property Set: | RNS310 | Fan-Centrifugal Fan {RNP532;}
[5 empty] | RNP532 | Fan-Centrifugal Features | Value Codes |  | ISO 13349:1999(E) | Centrifugal Fan component parts as indexed in Table 9 of Sec 5.8.2 of ISO 13349:1999(E). | {Backward Curved-indirect drive, Forward Curved-direct drive, Paddle Blades-indirect drive, Vane Control-coupled drive, Double Inlet, Multistage, Duplex}
|  | Root Property Set: | RNS-XJA001 | Root Set {RNP528;RNP139;RNP211;RNP210;RNP307;XJE002;XJE001;RNP145;XJE016;XJE015;XJE219;XJE014;XJE010;XJE136;XJE133;}
[5 empty] | RNP528 | Operating Range | Value Codes |  |  | The Field where the part will operate. | {Commercial, Military, Industrial}
[5 empty] | RNP139 | Key Text | String |  | ECIX QRD CL1, Version 3.0-021599 | Key words or phrases that customers would normally use in searching for a component.
[5 empty] | RNP211 | Manufacturer Name | String |  |  | The name of the manufacturer of the part.
[5 empty] | RNP210 | Manufacturer DUNS | String |  |  | A DUNS number of the manufacturer of the product.
[5 empty] | RNP307 | Is Generic | Boolean |  |  | A value of 1 denotes the product identifier is generic and cannot be ordered as-is because it identifies a family of related, orderable products that differ by one or more characteristics.
[5 empty] | XJE002 | Data Revision Number | String |  |  | A number reflecting the minor release identifier for product information.
[5 empty] | XJE001 | Data Version Number | String |  |  | A number reflecting the major release identifier of a product.
[5 empty] | RNP145 | Disclaimer | String |  | PCIS 1.4 | Denial statement(s) or renunciation, as of responsibility. A Disclaimer (disclaimer) is a statement that relinquishes legal responsibility for the use of products, devices, or circuitry described in the instance in which the disclaimer is contained.
[5 empty] | XJE016 | Package | String |  |  | A free-form text description of the package type.
[5 empty] | XJE015 | Application Scope | String |  |  | The intended application of the component.
[5 empty] | XJE219 | Operating Temperature | Real Number | celsius |  | The value as specified by level (minTypMax) of the ambient temperature (in Cel) in which this item was designed to operate.
[5 empty] | XJE014 | General Description | String |  |  | A free-form description of a component.
[5 empty] | XJE010 | Part Number | String |  |  | A manufacturer-defined product identifier.
[5 empty] | XJE136 | Mass | Real Number | kilogram |  | The mass of the item.
[5 empty] | XJE133 | Industry Standards | String |  |  | Industry Standards followed by the part.
|  | Property Set: | RNIS001 | IT Common Properties {RNIP433;RNIP086;RNIP203;RNIP061;RNIP309;}
[5 empty] | RNIP433 | Product Name | String |  |  | The manufacturer's name which sets this product apart from the other names that one manufacturer has within their own product line and from other manufacturers and vendors. If manufacturer name not available then use vendor defined name.
[5 empty] | RNIP086 | Compliance | String |  |  | Meeting the terms of an agreement.
[5 empty] | RNIP203 | Global Product Identification | String |  | Uniform Code Council, Dayton, OH; (937) 435-3870; http://www.uc-council.org/EAN InteRosettaNetational, Brussels, Belgium; 32-2-227-10-20; http://www.ean.be/ | The one number that is used by all members in the supply chain to reference that particular product. A globally unique company identification number is assigned by the UCC/EAN.
[5 empty] | RNIP061 | Certifications | String |  |  | The procedure through which an official designation is obtained. Often involves standardized testing.
[5 empty] | RNIP309 | Name | String |  |  | The name of a component.
RNC351 | ACTUATOR-ELECTRIC-LINEAR | A mechanical device for moving something in a straight line motion by electrical energy.
|  | Property Set: | RNS-MEC001 | Mechanical Common Properties {XJE136;XJE133;MEP001;RNP789;RNP787;XJE015;XJE014;XJE615;}
[5 empty] | XJE136 | Mass | Real Number | kilogram |  | The mass of the item.
[5 empty] | XJE133 | Industry Standards | String |  |  | Industry Standards followed by the part.
[5 empty] | MEP001 | Application Industry | Value Codes |  |  | Identifier of the intended application for this component. | {Automotive, Aerospace, Industrial, Agricultural, Marine, N/A}
[5 empty] | RNP789 | Catalog Page Number | Integer | 1 |  | The page(s) the component or part is listed on within the catalog
[5 empty] | RNP787 | Catalog Name | String |  |  | The Catalog the compenent is list in
[5 empty] | XJE015 | Application Scope | String |  |  | The intended application of the component.
[5 empty] | XJE014 | General Description | String |  |  | A free-form description of a component.
[5 empty] | XJE615 | Obtained Safety Standard | Value Codes |  | ECALS | Safety standards organizations' approvals obtained by this item. | {UL/CSA, EU, UL/CSA/EU}
|  | Property Set: | RNS314 | Electirc Actuator {XJE413;XJE366;XJE365;XJF536;RNP548;}
[5 empty] | XJE413 | Current Consumption (Icc) | Real Number | ampere |  | The current required by this item during normal operation. |  | Icc
[5 empty] | XJE366 | Rated Input Voltage(AC) | Real Number | volt | JIS C 5310 | Input voltage (AC) at ideal running conditions.
[5 empty] | XJE365 | Rated Input Voltage(DC) | Real Number | volt | JIS C 5310 | Rated Input Voltage(DC).
[5 empty] | XJF536 | Power Consumption | Real Number | watt |  | The value of the level (minTypMax) of the power (in W) this item may consume.
[5 empty] | RNP548 | Operation Method | Value Codes |  |  | Method used to operate electric actuators. | {Electric Motor, Other}
|  | Property Set: | RNS275 | Actuator {BRP010;STP014;XJH102;CRP033;XJE219;}
[5 empty] | BRP010 | Fatigue Load Limit | Real Number | newton |  | Limit below which no evidence of failure can be detected after applying a load for a specified number of cycles.
[5 empty] | STP014 | Nominal Shaft Diameter | Real Number | meter |  | The nominal diameter of the shaft.
[5 empty] | XJH102 | Cycle Time | Real Number | hertz |  | Cycle Time. |  | Tck
[5 empty] | CRP033 | Optimal Speed | Real Number | meter/second |  | The speed for which the cylinder was optimally designed.
[5 empty] | XJE219 | Operating Temperature | Real Number | celsius |  | The value as specified by level (minTypMax) of the ambient temperature (in Cel) in which this item was designed to operate.
|  | Root Property Set: | RNS-XJA001 | Root Set {RNP528;RNP139;RNP211;RNP210;RNP307;XJE002;XJE001;RNP145;XJE016;XJE015;XJE219;XJE014;XJE010;XJE136;XJE133;}
[5 empty] | RNP528 | Operating Range | Value Codes |  |  | The Field where the part will operate. | {Commercial, Military, Industrial}
[5 empty] | RNP139 | Key Text | String |  | ECIX QRD CL1, Version 3.0-021599 | Key words or phrases that customers would normally use in searching for a component.
[5 empty] | RNP211 | Manufacturer Name | String |  |  | The name of the manufacturer of the part.
[5 empty] | RNP210 | Manufacturer DUNS | String |  |  | A DUNS number of the manufacturer of the product.
[5 empty] | RNP307 | Is Generic | Boolean |  |  | A value of 1 denotes the product identifier is generic and cannot be ordered as-is because it identifies a family of related, orderable products that differ by one or more characteristics.
[5 empty] | XJE002 | Data Revision Number | String |  |  | A number reflecting the minor release identifier for product information.
[5 empty] | XJE001 | Data Version Number | String |  |  | A number reflecting the major release identifier of a product.
[5 empty] | RNP145 | Disclaimer | String |  | PCIS 1.4 | Denial statement(s) or renunciation, as of responsibility. A Disclaimer (disclaimer) is a statement that relinquishes legal responsibility for the use of products, devices, or circuitry described in the instance in which the disclaimer is contained.
[5 empty] | XJE016 | Package | String |  |  | A free-form text description of the package type.
[5 empty] | XJE015 | Application Scope | String |  |  | The intended application of the component.
[5 empty] | XJE219 | Operating Temperature | Real Number | celsius |  | The value as specified by level (minTypMax) of the ambient temperature (in Cel) in which this item was designed to operate.
[5 empty] | XJE014 | General Description | String |  |  | A free-form description of a component.
[5 empty] | XJE010 | Part Number | String |  |  | A manufacturer-defined product identifier.
[5 empty] | XJE136 | Mass | Real Number | kilogram |  | The mass of the item.
[5 empty] | XJE133 | Industry Standards | String |  |  | Industry Standards followed by the part.
RNC354 | GEARBOX | Gear assembly used for modifying the rotational speed of a shaft.
|  | Property Set: | RNS282 | Gear Box {RNP578;RNP573;RNP572;RNP571;RNP570;RNP579;RNP580;}
[5 empty] | RNP578 | Output Shaft Torque | Real Number | newton*meter |  | Torque of shaft.
[5 empty] | RNP573 | Gearbox Type | Value Codes |  |  | Types of Gearbox. | {Right Angle Bevel, Parallel Shaft Gearbox, Worm Gear, Helical Gear}
[5 empty] | RNP572 | Centre Distance | Real Number | meter |  | distance from gear to centre of shaft.
[5 empty] | RNP571 | Input Speed | Real Number | radian/second |  | Input Speed of shaft.
[5 empty] | RNP570 | Transmission Ratio | Real Number | 1 |  | The reduction ratio that the gear box provides.
[5 empty] | RNP579 | Input Power | Real Number | watt |  | Power input to the motor.
[5 empty] | RNP580 | Output Shaft Type | Value Codes |  |  | The type of shaft. | {Hollow Shaft, Solid Shaft}
|  | Property Set: | RNS-MEC001 | Mechanical Common Properties {XJE136;XJE133;MEP001;RNP789;RNP787;XJE015;XJE014;XJE615;}
[5 empty] | XJE136 | Mass | Real Number | kilogram |  | The mass of the item.
[5 empty] | XJE133 | Industry Standards | String |  |  | Industry Standards followed by the part.
[5 empty] | MEP001 | Application Industry | Value Codes |  |  | Identifier of the intended application for this component. | {Automotive, Aerospace, Industrial, Agricultural, Marine, N/A}
[5 empty] | RNP789 | Catalog Page Number | Integer | 1 |  | The page(s) the component or part is listed on within the catalog
[5 empty] | RNP787 | Catalog Name | String |  |  | The Catalog the compenent is list in
[5 empty] | XJE015 | Application Scope | String |  |  | The intended application of the component.
[5 empty] | XJE014 | General Description | String |  |  | A free-form description of a component.
[5 empty] | XJE615 | Obtained Safety Standard | Value Codes |  | ECALS | Safety standards organizations' approvals obtained by this item. | {UL/CSA, EU, UL/CSA/EU}
|  | Root Property Set: | RNS-XJA001 | Root Set {RNP528;RNP139;RNP211;RNP210;RNP307;XJE002;XJE001;RNP145;XJE016;XJE015;XJE219;XJE014;XJE010;XJE136;XJE133;}
[5 empty] | RNP528 | Operating Range | Value Codes |  |  | The Field where the part will operate. | {Commercial, Military, Industrial}
[5 empty] | RNP139 | Key Text | String |  | ECIX QRD CL1, Version 3.0-021599 | Key words or phrases that customers would normally use in searching for a component.
[5 empty] | RNP211 | Manufacturer Name | String |  |  | The name of the manufacturer of the part.
[5 empty] | RNP210 | Manufacturer DUNS | String |  |  | A DUNS number of the manufacturer of the product.
[5 empty] | RNP307 | Is Generic | Boolean |  |  | A value of 1 denotes the product identifier is generic and cannot be ordered as-is because it identifies a family of related, orderable products that differ by one or more characteristics.
[5 empty] | XJE002 | Data Revision Number | String |  |  | A number reflecting the minor release identifier for product information.
[5 empty] | XJE001 | Data Version Number | String |  |  | A number reflecting the major release identifier of a product.
[5 empty] | RNP145 | Disclaimer | String |  | PCIS 1.4 | Denial statement(s) or renunciation, as of responsibility. A Disclaimer (disclaimer) is a statement that relinquishes legal responsibility for the use of products, devices, or circuitry described in the instance in which the disclaimer is contained.
[5 empty] | XJE016 | Package | String |  |  | A free-form text description of the package type.
[5 empty] | XJE015 | Application Scope | String |  |  | The intended application of the component.
[5 empty] | XJE219 | Operating Temperature | Real Number | celsius |  | The value as specified by level (minTypMax) of the ambient temperature (in Cel) in which this item was designed to operate.
[5 empty] | XJE014 | General Description | String |  |  | A free-form description of a component.
[5 empty] | XJE010 | Part Number | String |  |  | A manufacturer-defined product identifier.
[5 empty] | XJE136 | Mass | Real Number | kilogram |  | The mass of the item.
[5 empty] | XJE133 | Industry Standards | String |  |  | Industry Standards followed by the part.
RNC361 | MANIFOLD | Manifold.
|  | Property Set: | RNS-MEC001 | Mechanical Common Properties {XJE136;XJE133;MEP001;RNP789;RNP787;XJE015;XJE014;XJE615;}
[5 empty] | XJE136 | Mass | Real Number | kilogram |  | The mass of the item.
[5 empty] | XJE133 | Industry Standards | String |  |  | Industry Standards followed by the part.
[5 empty] | MEP001 | Application Industry | Value Codes |  |  | Identifier of the intended application for this component. | {Automotive, Aerospace, Industrial, Agricultural, Marine, N/A}
[5 empty] | RNP789 | Catalog Page Number | Integer | 1 |  | The page(s) the component or part is listed on within the catalog
[5 empty] | RNP787 | Catalog Name | String |  |  | The Catalog the compenent is list in
[5 empty] | XJE015 | Application Scope | String |  |  | The intended application of the component.
[5 empty] | XJE014 | General Description | String |  |  | A free-form description of a component.
[5 empty] | XJE615 | Obtained Safety Standard | Value Codes |  | ECALS | Safety standards organizations' approvals obtained by this item. | {UL/CSA, EU, UL/CSA/EU}
|  | Property Set: | RNS287 | Manifold {XJE136;RNP603;RNP601;XJG748;RNP600;XJG747;RNIP132;RNP599;GNP050;RNP510;}
[5 empty] | XJE136 | Mass | Real Number | kilogram |  | The mass of the item.
[5 empty] | RNP603 | Manifold Material | Value Codes |  |  | Material used in manifold production. | {Aluminum, Brass, Cast Iron, Stainless Steel, Steel}
[5 empty] | RNP601 | Port Thread Size | String |  |  | The diameter of the ports.
[5 empty] | XJG748 | Height | Real Number | meter |  | The length of this item along the Y-axis of the Cartesian coordinate system. |  | H
[5 empty] | RNP600 | Type Of Port | Value Codes |  |  | Types of ports in the manifold. | {Side Ports, End Ports, Bottom Ports}
[5 empty] | XJG747 | Width | Real Number | meter |  | The width of the component. |  | W
[5 empty] | RNIP132 | Depth | Real Number | meter |  | The longer or longest dimension of an object.
[5 empty] | RNP599 | Number Of Ports | Real Number | 1 |  | Number of ports in the manifold.
[5 empty] | GNP050 | Pressure | Real Number | pascal |  | The maximum pressure at which the component was designed to operate.
[5 empty] | RNP510 | Manifold Type | Value Codes |  |  | Types of Manifolds. | {Hi-Flow Air Manifold, Hydraulic, Pneumatic}
|  | Root Property Set: | RNS-XJA001 | Root Set {RNP528;RNP139;RNP211;RNP210;RNP307;XJE002;XJE001;RNP145;XJE016;XJE015;XJE219;XJE014;XJE010;XJE136;XJE133;}
[5 empty] | RNP528 | Operating Range | Value Codes |  |  | The Field where the part will operate. | {Commercial, Military, Industrial}
[5 empty] | RNP139 | Key Text | String |  | ECIX QRD CL1, Version 3.0-021599 | Key words or phrases that customers would normally use in searching for a component.
[5 empty] | RNP211 | Manufacturer Name | String |  |  | The name of the manufacturer of the part.
[5 empty] | RNP210 | Manufacturer DUNS | String |  |  | A DUNS number of the manufacturer of the product.
[5 empty] | RNP307 | Is Generic | Boolean |  |  | A value of 1 denotes the product identifier is generic and cannot be ordered as-is because it identifies a family of related, orderable products that differ by one or more characteristics.
[5 empty] | XJE002 | Data Revision Number | String |  |  | A number reflecting the minor release identifier for product information.
[5 empty] | XJE001 | Data Version Number | String |  |  | A number reflecting the major release identifier of a product.
[5 empty] | RNP145 | Disclaimer | String |  | PCIS 1.4 | Denial statement(s) or renunciation, as of responsibility. A Disclaimer (disclaimer) is a statement that relinquishes legal responsibility for the use of products, devices, or circuitry described in the instance in which the disclaimer is contained.
[5 empty] | XJE016 | Package | String |  |  | A free-form text description of the package type.
[5 empty] | XJE015 | Application Scope | String |  |  | The intended application of the component.
[5 empty] | XJE219 | Operating Temperature | Real Number | celsius |  | The value as specified by level (minTypMax) of the ambient temperature (in Cel) in which this item was designed to operate.
[5 empty] | XJE014 | General Description | String |  |  | A free-form description of a component.
[5 empty] | XJE010 | Part Number | String |  |  | A manufacturer-defined product identifier.
[5 empty] | XJE136 | Mass | Real Number | kilogram |  | The mass of the item.
[5 empty] | XJE133 | Industry Standards | String |  |  | Industry Standards followed by the part.
RNC362 | TANK | Storage devices used in industry.
|  | Property Set: | RNS-MEC001 | Mechanical Common Properties {XJE136;XJE133;MEP001;RNP789;RNP787;XJE015;XJE014;XJE615;}
[5 empty] | XJE136 | Mass | Real Number | kilogram |  | The mass of the item.
[5 empty] | XJE133 | Industry Standards | String |  |  | Industry Standards followed by the part.
[5 empty] | MEP001 | Application Industry | Value Codes |  |  | Identifier of the intended application for this component. | {Automotive, Aerospace, Industrial, Agricultural, Marine, N/A}
[5 empty] | RNP789 | Catalog Page Number | Integer | 1 |  | The page(s) the component or part is listed on within the catalog
[5 empty] | RNP787 | Catalog Name | String |  |  | The Catalog the compenent is list in
[5 empty] | XJE015 | Application Scope | String |  |  | The intended application of the component.
[5 empty] | XJE014 | General Description | String |  |  | A free-form description of a component.
[5 empty] | XJE615 | Obtained Safety Standard | Value Codes |  | ECALS | Safety standards organizations' approvals obtained by this item. | {UL/CSA, EU, UL/CSA/EU}
|  | Property Set: | RNS288 | Tank {PPP026;PPP025;RNP511;RNP595;GNP015;RNP602;}
[5 empty] | PPP026 | Outlet Diameter | Real Number | meter |  | The value of the length (in m) of the outside diameter of the item.
[5 empty] | PPP025 | Inlet Diameter | Real Number | meter |  | The inlet diameter of the component.
[5 empty] | RNP511 | Tank Material | Value Codes |  |  | Material for Tank Manufacture. | {Polyethylene Plastic, Fibreglass, Stainless Steel}
[5 empty] | RNP595 | Reservoir Capacity | Real Number | meter**3 |  | The amount of fluid that can be held.
[5 empty] | GNP015 | Allowable Pressure | Real Number | pascal |  | The maximum continuous working pressure the component can be subjected to.
[5 empty] | RNP602 | Tank Application | Value Codes |  |  | Usage of the tank. | {Aboveground Tanks, Underground Tanks, Water Storage, Oil Storage, Chemical Tanks}
|  | Root Property Set: | RNS-XJA001 | Root Set {RNP528;RNP139;RNP211;RNP210;RNP307;XJE002;XJE001;RNP145;XJE016;XJE015;XJE219;XJE014;XJE010;XJE136;XJE133;}
[5 empty] | RNP528 | Operating Range | Value Codes |  |  | The Field where the part will operate. | {Commercial, Military, Industrial}
[5 empty] | RNP139 | Key Text | String |  | ECIX QRD CL1, Version 3.0-021599 | Key words or phrases that customers would normally use in searching for a component.
[5 empty] | RNP211 | Manufacturer Name | String |  |  | The name of the manufacturer of the part.
[5 empty] | RNP210 | Manufacturer DUNS | String |  |  | A DUNS number of the manufacturer of the product.
[5 empty] | RNP307 | Is Generic | Boolean |  |  | A value of 1 denotes the product identifier is generic and cannot be ordered as-is because it identifies a family of related, orderable products that differ by one or more characteristics.
[5 empty] | XJE002 | Data Revision Number | String |  |  | A number reflecting the minor release identifier for product information.
[5 empty] | XJE001 | Data Version Number | String |  |  | A number reflecting the major release identifier of a product.
[5 empty] | RNP145 | Disclaimer | String |  | PCIS 1.4 | Denial statement(s) or renunciation, as of responsibility. A Disclaimer (disclaimer) is a statement that relinquishes legal responsibility for the use of products, devices, or circuitry described in the instance in which the disclaimer is contained.
[5 empty] | XJE016 | Package | String |  |  | A free-form text description of the package type.
[5 empty] | XJE015 | Application Scope | String |  |  | The intended application of the component.
[5 empty] | XJE219 | Operating Temperature | Real Number | celsius |  | The value as specified by level (minTypMax) of the ambient temperature (in Cel) in which this item was designed to operate.
[5 empty] | XJE014 | General Description | String |  |  | A free-form description of a component.
[5 empty] | XJE010 | Part Number | String |  |  | A manufacturer-defined product identifier.
[5 empty] | XJE136 | Mass | Real Number | kilogram |  | The mass of the item.
[5 empty] | XJE133 | Industry Standards | String |  |  | Industry Standards followed by the part.
RNC363 | CONDENSER | Units used to reject heat from operating fluid to ambient surrounding.
|  | Property Set: | RNS-MEC001 | Mechanical Common Properties {XJE136;XJE133;MEP001;RNP789;RNP787;XJE015;XJE014;XJE615;}
[5 empty] | XJE136 | Mass | Real Number | kilogram |  | The mass of the item.
[5 empty] | XJE133 | Industry Standards | String |  |  | Industry Standards followed by the part.
[5 empty] | MEP001 | Application Industry | Value Codes |  |  | Identifier of the intended application for this component. | {Automotive, Aerospace, Industrial, Agricultural, Marine, N/A}
[5 empty] | RNP789 | Catalog Page Number | Integer | 1 |  | The page(s) the component or part is listed on within the catalog
[5 empty] | RNP787 | Catalog Name | String |  |  | The Catalog the compenent is list in
[5 empty] | XJE015 | Application Scope | String |  |  | The intended application of the component.
[5 empty] | XJE014 | General Description | String |  |  | A free-form description of a component.
[5 empty] | XJE615 | Obtained Safety Standard | Value Codes |  | ECALS | Safety standards organizations' approvals obtained by this item. | {UL/CSA, EU, UL/CSA/EU}
|  | Property Set: | RNS277 | Condensor {PFP106;RNP642;GNP041;XJE219;XJF549;RNP565;RNP564;RNP563;RNP562;RNP561;RNP560;RNP559;RNP558;RNP557;}
[5 empty] | PFP106 | Operating Pressure | Real Number | pascal |  | The maximum pressure at which the component functionality is guaranteed.
[5 empty] | RNP642 | Outlet Port Size | String |  |  | The diameter and fitting type of the outlet port.
[5 empty] | GNP041 | Inlet Port Size | String |  |  | The diameter and fitting type of the inlet port.
[5 empty] | XJE219 | Operating Temperature | Real Number | celsius |  | The value as specified by level (minTypMax) of the ambient temperature (in Cel) in which this item was designed to operate.
[5 empty] | XJF549 | Efficiency | Real Number | 1 |  | The ratio of the output power to the input power.
[5 empty] | RNP565 | Initial Temperature Difference | Real Number | kelvin |  | The temperature difference between the working fluid and the ambient air temperature.
[5 empty] | RNP564 | Total Heat Of Rejection | Real Number | watt |  | The heat rejected from the condenser. A design criteria.
[5 empty] | RNP563 | Number Of Fans | Real Number | 1 |  | The amount of fans in the compressor.
[5 empty] | RNP562 | Fan Diameter | Real Number | meter |  | The diameter of the fan.
[5 empty] | RNP561 | Unit Capacity | Real Number | watt |  | The amount of system cooling capacity.
[5 empty] | RNP560 | Maximum Supply Power | Real Number | watt |  | The Power supplied to the Condenser.
[5 empty] | RNP559 | Condenser Air Discharge | Value Codes |  |  | The method of discharging air in a condenser. | {Vertical Discharge, Horizontal Discharge}
[5 empty] | RNP558 | Condenser Working Fuild | String |  |  | Types of fluids used for condenser operation.
[5 empty] | RNP557 | Condenser Type | Value Codes |  |  | Categories of Condensers. | {Air Cooled, Air and Water Cooled, Brazed Plate, Double Wall, Exaporative, Shell and Tube, Static, Water Cooled - Co-axial, Water Cooled - Double Pipe, Water Cooled - Plate Type, Water Cooled - Shell and Tube, Wire and Tube}
|  | Root Property Set: | RNS-XJA001 | Root Set {RNP528;RNP139;RNP211;RNP210;RNP307;XJE002;XJE001;RNP145;XJE016;XJE015;XJE219;XJE014;XJE010;XJE136;XJE133;}
[5 empty] | RNP528 | Operating Range | Value Codes |  |  | The Field where the part will operate. | {Commercial, Military, Industrial}
[5 empty] | RNP139 | Key Text | String |  | ECIX QRD CL1, Version 3.0-021599 | Key words or phrases that customers would normally use in searching for a component.
[5 empty] | RNP211 | Manufacturer Name | String |  |  | The name of the manufacturer of the part.
[5 empty] | RNP210 | Manufacturer DUNS | String |  |  | A DUNS number of the manufacturer of the product.
[5 empty] | RNP307 | Is Generic | Boolean |  |  | A value of 1 denotes the product identifier is generic and cannot be ordered as-is because it identifies a family of related, orderable products that differ by one or more characteristics.
[5 empty] | XJE002 | Data Revision Number | String |  |  | A number reflecting the minor release identifier for product information.
[5 empty] | XJE001 | Data Version Number | String |  |  | A number reflecting the major release identifier of a product.
[5 empty] | RNP145 | Disclaimer | String |  | PCIS 1.4 | Denial statement(s) or renunciation, as of responsibility. A Disclaimer (disclaimer) is a statement that relinquishes legal responsibility for the use of products, devices, or circuitry described in the instance in which the disclaimer is contained.
[5 empty] | XJE016 | Package | String |  |  | A free-form text description of the package type.
[5 empty] | XJE015 | Application Scope | String |  |  | The intended application of the component.
[5 empty] | XJE219 | Operating Temperature | Real Number | celsius |  | The value as specified by level (minTypMax) of the ambient temperature (in Cel) in which this item was designed to operate.
[5 empty] | XJE014 | General Description | String |  |  | A free-form description of a component.
[5 empty] | XJE010 | Part Number | String |  |  | A manufacturer-defined product identifier.
[5 empty] | XJE136 | Mass | Real Number | kilogram |  | The mass of the item.
[5 empty] | XJE133 | Industry Standards | String |  |  | Industry Standards followed by the part.
RNC364 | HEATSINK | Device that dissipates heat.
|  | Property Set: | RNS-MEC001 | Mechanical Common Properties {XJE136;XJE133;MEP001;RNP789;RNP787;XJE015;XJE014;XJE615;}
[5 empty] | XJE136 | Mass | Real Number | kilogram |  | The mass of the item.
[5 empty] | XJE133 | Industry Standards | String |  |  | Industry Standards followed by the part.
[5 empty] | MEP001 | Application Industry | Value Codes |  |  | Identifier of the intended application for this component. | {Automotive, Aerospace, Industrial, Agricultural, Marine, N/A}
[5 empty] | RNP789 | Catalog Page Number | Integer | 1 |  | The page(s) the component or part is listed on within the catalog
[5 empty] | RNP787 | Catalog Name | String |  |  | The Catalog the compenent is list in
[5 empty] | XJE015 | Application Scope | String |  |  | The intended application of the component.
[5 empty] | XJE014 | General Description | String |  |  | A free-form description of a component.
[5 empty] | XJE615 | Obtained Safety Standard | Value Codes |  | ECALS | Safety standards organizations' approvals obtained by this item. | {UL/CSA, EU, UL/CSA/EU}
|  | Property Set: | RNS204 | EC Common Properties {RNP897;RNP215;RNP896;RNP214;RNP213;RNP894;RNP212;RNP892;XJE177;RNP891;RNP165;RNP146;RNP903;RNP140;RNP902;RNP889;RNP887;RNP204;RNP291;RNP290;}
[5 empty] | RNP897 | UL 1581 Sec. 1080 Vertical Wire Flame Test | Value Codes |  |  | UL 1581: Reference standard for electrical wires, cables, and flexible cords. | {Pass, Fail}
[5 empty] | RNP215 | Lifecycle: Date | String |  | EIA-724 | The date that the product lifecycle assessment was made, represented in ISO 8601 format, e.g., '1994-03-21'.
[5 empty] | RNP896 | UL 1581 Sec. 1160 Vertical Tray Flame Test | Value Codes |  |  | UL 1581: Reference standard for electrical wires, cables, and flexible cords. | {Pass, Fail}
[5 empty] | RNP214 | Lifecycle: Years In Stage | Integer | year | EIA-724 | The number of years projected, from 0 to 25, until the product moves to the next lifecycle stage.
[5 empty] | RNP213 | Lifecycle: Years To End Of Life | Integer | year | EIA-724 | The number of years projected, from 0 to 25, to product discontinuance.
[5 empty] | RNP894 | UL 1666 Riser Flame Test | Value Codes |  |  | UL 1666: Standard for flame propagation heights of electrical and optical-fiber cables installed vertically in shafts. | {Pass, Fail}
[5 empty] | RNP212 | Lifecycle: Stage | Value Codes |  | EIA-724 | The current product lifecycle stage, as defined by EIA-724. | {1, 2, 3, 4, 5, 6}
[5 empty] | RNP892 | UL 910 Plenum Flame Test | Value Codes |  |  | Test method for fire and smoke characteristics of electrical and optical-fiber cable used in air-handling spaces. | {Pass, Fail}
[5 empty] | XJE177 | Power Dissipation | Real Number | watt | JIS C 2570 | The maximum permissible power dissipation per output (in W) of this item at specified ambient temperature.
[5 empty] | RNP891 | Oxygen Index | Value Codes |  |  | Oxygen index per ASTM 2863-77 which is a standard method for measuring the minimum oxygen concentration to support candle-like combustion of plastics. | {Pass, Fail}
[5 empty] | RNP165 | Standards Adoption | Value Codes |  | RosettaNetMS v0.6 | Proprietary or Industry Standard. | {Industry, Proprietary, Unknown}
[5 empty] | RNP146 | Moisture Sensitivity | Value Codes |  | IPC/JEDEC J-STD-020A | A standard clasification level indicitating the moisture sensetivity of a non-hermetically sealed solid state device. | {1, 2, 2a, 3, 4, 5, 5a, 6}
[5 empty] | RNP903 | Environmentally Hazardous Substance Code | Value Codes |  |  | Those substances which may be hazardous to either human health, such as Carcinogenic, Mutagenic, Teratogenic (CMT) or the environment, e.g. endangering the water, non degradable, bioaccumulative, ozone depleting etc. | {ACHC, As, Asb, Azo, Be, Cd, CFC, Cr, DMF, For, GE, Hg, Pb, PBB, PBDE, PCB, PCT, Rad, SbO3, Se, Syn}
[5 empty] | RNP140 | Mounting | Value Codes |  | ECIX QRD CL1, Version 3.0-021599 | The mounting method used. | {Through.Hole, Surface.Mount, Bare.Die, Chip.and.Wire, Compression, Embedded.Copper.on.PCB, Hardware, Socket}
[5 empty] | RNP902 | Environmentally Hazardous Material | Value Codes |  |  | Per Lucent Spec X-21314 'Use of environmentally Hazardous Substances in Product Design' | {Banned, Avoidable, None}
[5 empty] | RNP889 | Needle Flame Test | Value Codes |  |  | Passes IEC 695-2-2 Fire hazard testing, used mainly for discrete and passive components. | {Pass, Fail}
[5 empty] | RNP887 | Polymer Mass | Real Number | kilogram |  | Mass of the polymer in the component in grams.
[5 empty] | RNP204 | Pin Count | Integer | 1 | ECIX QRD CL1, Version 3.0-021599 | The number of physical connection points (e.g. pins, pads, balls) on the package.
[5 empty] | RNP291 | Product Revision Number | String |  | RosettaNet | A number reflecting the minor release identifier of a product.
[5 empty] | RNP290 | Product Version Number | String |  | RosettaNet | The major release identifier of a product.
|  | Root Property Set: | RNS-XJA001 | Root Set {RNP528;RNP139;RNP211;RNP210;RNP307;XJE002;XJE001;RNP145;XJE016;XJE015;XJE219;XJE014;XJE010;XJE136;XJE133;}
[5 empty] | RNP528 | Operating Range | Value Codes |  |  | The Field where the part will operate. | {Commercial, Military, Industrial}
[5 empty] | RNP139 | Key Text | String |  | ECIX QRD CL1, Version 3.0-021599 | Key words or phrases that customers would normally use in searching for a component.
[5 empty] | RNP211 | Manufacturer Name | String |  |  | The name of the manufacturer of the part.
[5 empty] | RNP210 | Manufacturer DUNS | String |  |  | A DUNS number of the manufacturer of the product.
[5 empty] | RNP307 | Is Generic | Boolean |  |  | A value of 1 denotes the product identifier is generic and cannot be ordered as-is because it identifies a family of related, orderable products that differ by one or more characteristics.
[5 empty] | XJE002 | Data Revision Number | String |  |  | A number reflecting the minor release identifier for product information.
[5 empty] | XJE001 | Data Version Number | String |  |  | A number reflecting the major release identifier of a product.
[5 empty] | RNP145 | Disclaimer | String |  | PCIS 1.4 | Denial statement(s) or renunciation, as of responsibility. A Disclaimer (disclaimer) is a statement that relinquishes legal responsibility for the use of products, devices, or circuitry described in the instance in which the disclaimer is contained.
[5 empty] | XJE016 | Package | String |  |  | A free-form text description of the package type.
[5 empty] | XJE015 | Application Scope | String |  |  | The intended application of the component.
[5 empty] | XJE219 | Operating Temperature | Real Number | celsius |  | The value as specified by level (minTypMax) of the ambient temperature (in Cel) in which this item was designed to operate.
[5 empty] | XJE014 | General Description | String |  |  | A free-form description of a component.
[5 empty] | XJE010 | Part Number | String |  |  | A manufacturer-defined product identifier.
[5 empty] | XJE136 | Mass | Real Number | kilogram |  | The mass of the item.
[5 empty] | XJE133 | Industry Standards | String |  |  | Industry Standards followed by the part.
|  | Property Set: | RNIS001 | IT Common Properties {RNIP433;RNIP086;RNIP203;RNIP061;RNIP309;}
[5 empty] | RNIP433 | Product Name | String |  |  | The manufacturer's name which sets this product apart from the other names that one manufacturer has within their own product line and from other manufacturers and vendors. If manufacturer name not available then use vendor defined name.
[5 empty] | RNIP086 | Compliance | String |  |  | Meeting the terms of an agreement.
[5 empty] | RNIP203 | Global Product Identification | String |  | Uniform Code Council, Dayton, OH; (937) 435-3870; http://www.uc-council.org/EAN InteRosettaNetational, Brussels, Belgium; 32-2-227-10-20; http://www.ean.be/ | The one number that is used by all members in the supply chain to reference that particular product. A globally unique company identification number is assigned by the UCC/EAN.
[5 empty] | RNIP061 | Certifications | String |  |  | The procedure through which an official designation is obtained. Often involves standardized testing.
[5 empty] | RNIP309 | Name | String |  |  | The name of a component.
|  | Property Set: | RNS283 | Heat Sink {RNP585;RNP582;WLP012;RNP581;XJG748;XJG747;XJG746;XJG818;}
[5 empty] | RNP585 | Fin Thickness | Real Number | meter |  | Thickness of fin.
[5 empty] | RNP582 | Heatsink Production Method | Value Codes |  |  | The methods used in the production of heatsinks. | {Extruded heatsink, Die-cast heatsink, Cold forged heatsink, Milled / Cut heatsink}
[5 empty] | WLP012 | Aspect Ratio | Real Number | 1 |  | The ratio of the height to the width.
[5 empty] | RNP581 | Heatsink Pin Type | Value Codes |  |  | The types of pins used in a heat sink. | {Plate Fin, Round Pin, Elliptical Pin, Bonded Fin, Folded Fin}
[5 empty] | XJG748 | Height | Real Number | meter |  | The length of this item along the Y-axis of the Cartesian coordinate system. |  | H
[5 empty] | XJG747 | Width | Real Number | meter |  | The width of the component. |  | W
[5 empty] | XJG746 | Length | Real Number | meter |  | The length of the item. |  | L
[5 empty] | XJG818 | Thermal Resistance | Real Number | kelvin/watt |  | Under thermally steady state while the device is energized, the value of the temperature difference between the junction and ambient air or between the junction and case per unit power dissipation at the junction. |  | Rth
RNC365 | HEAT EXCHANGER | A device for transfering heat from one medium to another.
|  | Property Set: | RNS-MEC001 | Mechanical Common Properties {XJE136;XJE133;MEP001;RNP789;RNP787;XJE015;XJE014;XJE615;}
[5 empty] | XJE136 | Mass | Real Number | kilogram |  | The mass of the item.
[5 empty] | XJE133 | Industry Standards | String |  |  | Industry Standards followed by the part.
[5 empty] | MEP001 | Application Industry | Value Codes |  |  | Identifier of the intended application for this component. | {Automotive, Aerospace, Industrial, Agricultural, Marine, N/A}
[5 empty] | RNP789 | Catalog Page Number | Integer | 1 |  | The page(s) the component or part is listed on within the catalog
[5 empty] | RNP787 | Catalog Name | String |  |  | The Catalog the compenent is list in
[5 empty] | XJE015 | Application Scope | String |  |  | The intended application of the component.
[5 empty] | XJE014 | General Description | String |  |  | A free-form description of a component.
[5 empty] | XJE615 | Obtained Safety Standard | Value Codes |  | ECALS | Safety standards organizations' approvals obtained by this item. | {UL/CSA, EU, UL/CSA/EU}
|  | Root Property Set: | RNS-XJA001 | Root Set {RNP528;RNP139;RNP211;RNP210;RNP307;XJE002;XJE001;RNP145;XJE016;XJE015;XJE219;XJE014;XJE010;XJE136;XJE133;}
[5 empty] | RNP528 | Operating Range | Value Codes |  |  | The Field where the part will operate. | {Commercial, Military, Industrial}
[5 empty] | RNP139 | Key Text | String |  | ECIX QRD CL1, Version 3.0-021599 | Key words or phrases that customers would normally use in searching for a component.
[5 empty] | RNP211 | Manufacturer Name | String |  |  | The name of the manufacturer of the part.
[5 empty] | RNP210 | Manufacturer DUNS | String |  |  | A DUNS number of the manufacturer of the product.
[5 empty] | RNP307 | Is Generic | Boolean |  |  | A value of 1 denotes the product identifier is generic and cannot be ordered as-is because it identifies a family of related, orderable products that differ by one or more characteristics.
[5 empty] | XJE002 | Data Revision Number | String |  |  | A number reflecting the minor release identifier for product information.
[5 empty] | XJE001 | Data Version Number | String |  |  | A number reflecting the major release identifier of a product.
[5 empty] | RNP145 | Disclaimer | String |  | PCIS 1.4 | Denial statement(s) or renunciation, as of responsibility. A Disclaimer (disclaimer) is a statement that relinquishes legal responsibility for the use of products, devices, or circuitry described in the instance in which the disclaimer is contained.
[5 empty] | XJE016 | Package | String |  |  | A free-form text description of the package type.
[5 empty] | XJE015 | Application Scope | String |  |  | The intended application of the component.
[5 empty] | XJE219 | Operating Temperature | Real Number | celsius |  | The value as specified by level (minTypMax) of the ambient temperature (in Cel) in which this item was designed to operate.
[5 empty] | XJE014 | General Description | String |  |  | A free-form description of a component.
[5 empty] | XJE010 | Part Number | String |  |  | A manufacturer-defined product identifier.
[5 empty] | XJE136 | Mass | Real Number | kilogram |  | The mass of the item.
[5 empty] | XJE133 | Industry Standards | String |  |  | Industry Standards followed by the part.
|  | Property Set: | RNS284 | Heat Exchanger {RNP642;RNP593;RNP592;GNP041;RNP590;PFP106;XJG748;XJG747;RNIP132;RNP596;RNP595;RNP565;RNP507;}
[5 empty] | RNP642 | Outlet Port Size | String |  |  | The diameter and fitting type of the outlet port.
[5 empty] | RNP593 | Compressor Capacity | Real Number | watt |  | Power of compressor.
[5 empty] | RNP592 | Cooling Capacity | Real Number | watt |  | The amount of heat rejection that the unit can produce.
[5 empty] | GNP041 | Inlet Port Size | String |  |  | The diameter and fitting type of the inlet port.
[5 empty] | RNP590 | Performance Capability | Real Number | watt/kelvin |  | Required heat load divided by the initial temperature difference.
[5 empty] | PFP106 | Operating Pressure | Real Number | pascal |  | The maximum pressure at which the component functionality is guaranteed.
[5 empty] | XJG748 | Height | Real Number | meter |  | The length of this item along the Y-axis of the Cartesian coordinate system. |  | H
[5 empty] | XJG747 | Width | Real Number | meter |  | The width of the component. |  | W
[5 empty] | RNIP132 | Depth | Real Number | meter |  | The longer or longest dimension of an object.
[5 empty] | RNP596 | Coolant Temperature | Real Number | kelvin |  | The temperature of the working fluid.
[5 empty] | RNP595 | Reservoir Capacity | Real Number | meter**3 |  | The amount of fluid that can be held.
[5 empty] | RNP565 | Initial Temperature Difference | Real Number | kelvin |  | The temperature difference between the working fluid and the ambient air temperature.
[5 empty] | RNP507 | Heat Exchanger Material | Value Codes |  |  | Type of material used in construction. | {Carbon Steel, Stainless Steel, Aluminum, Copper}
RNC366 | HEATER | Heaters.
|  | Property Set: | RNS-MEC001 | Mechanical Common Properties {XJE136;XJE133;MEP001;RNP789;RNP787;XJE015;XJE014;XJE615;}
[5 empty] | XJE136 | Mass | Real Number | kilogram |  | The mass of the item.
[5 empty] | XJE133 | Industry Standards | String |  |  | Industry Standards followed by the part.
[5 empty] | MEP001 | Application Industry | Value Codes |  |  | Identifier of the intended application for this component. | {Automotive, Aerospace, Industrial, Agricultural, Marine, N/A}
[5 empty] | RNP789 | Catalog Page Number | Integer | 1 |  | The page(s) the component or part is listed on within the catalog
[5 empty] | RNP787 | Catalog Name | String |  |  | The Catalog the compenent is list in
[5 empty] | XJE015 | Application Scope | String |  |  | The intended application of the component.
[5 empty] | XJE014 | General Description | String |  |  | A free-form description of a component.
[5 empty] | XJE615 | Obtained Safety Standard | Value Codes |  | ECALS | Safety standards organizations' approvals obtained by this item. | {UL/CSA, EU, UL/CSA/EU}
|  | Root Property Set: | RNS-XJA001 | Root Set {RNP528;RNP139;RNP211;RNP210;RNP307;XJE002;XJE001;RNP145;XJE016;XJE015;XJE219;XJE014;XJE010;XJE136;XJE133;}
[5 empty] | RNP528 | Operating Range | Value Codes |  |  | The Field where the part will operate. | {Commercial, Military, Industrial}
[5 empty] | RNP139 | Key Text | String |  | ECIX QRD CL1, Version 3.0-021599 | Key words or phrases that customers would normally use in searching for a component.
[5 empty] | RNP211 | Manufacturer Name | String |  |  | The name of the manufacturer of the part.
[5 empty] | RNP210 | Manufacturer DUNS | String |  |  | A DUNS number of the manufacturer of the product.
[5 empty] | RNP307 | Is Generic | Boolean |  |  | A value of 1 denotes the product identifier is generic and cannot be ordered as-is because it identifies a family of related, orderable products that differ by one or more characteristics.
[5 empty] | XJE002 | Data Revision Number | String |  |  | A number reflecting the minor release identifier for product information.
[5 empty] | XJE001 | Data Version Number | String |  |  | A number reflecting the major release identifier of a product.
[5 empty] | RNP145 | Disclaimer | String |  | PCIS 1.4 | Denial statement(s) or renunciation, as of responsibility. A Disclaimer (disclaimer) is a statement that relinquishes legal responsibility for the use of products, devices, or circuitry described in the instance in which the disclaimer is contained.
[5 empty] | XJE016 | Package | String |  |  | A free-form text description of the package type.
[5 empty] | XJE015 | Application Scope | String |  |  | The intended application of the component.
[5 empty] | XJE219 | Operating Temperature | Real Number | celsius |  | The value as specified by level (minTypMax) of the ambient temperature (in Cel) in which this item was designed to operate.
[5 empty] | XJE014 | General Description | String |  |  | A free-form description of a component.
[5 empty] | XJE010 | Part Number | String |  |  | A manufacturer-defined product identifier.
[5 empty] | XJE136 | Mass | Real Number | kilogram |  | The mass of the item.
[5 empty] | XJE133 | Industry Standards | String |  |  | Industry Standards followed by the part.
|  | Property Set: | RNS286 | Heater {RNP642;RNP606;XJF549;XJF443;GNP057;XJF536;RNP598;RNP597;RNP595;}
[5 empty] | RNP642 | Outlet Port Size | String |  |  | The diameter and fitting type of the outlet port.
[5 empty] | RNP606 | Operating Volume | Real Number | meter**3 |  | The volume of fluid within the component required for proper functioning.
[5 empty] | XJF549 | Efficiency | Real Number | 1 |  | The ratio of the output power to the input power.
[5 empty] | XJF443 | Input Voltage | Real Number | volt | IEEE Std.100-1984 | The effective root-mean-square (rms) potential difference between any two conductors or between a conductor and ground. |  | Vin
[5 empty] | GNP057 | Working Pressure | Real Number | pascal |  | The working pressure of the medium flowing through the component.
[5 empty] | XJF536 | Power Consumption | Real Number | watt |  | The value of the level (minTypMax) of the power (in W) this item may consume.
[5 empty] | RNP598 | Element Size | Real Number | watt |  | Power.
[5 empty] | RNP597 | Heater Types | Value Codes |  |  | Types. | {Band, Cartridge, Cable, Strip, Radiant, Cast-In, Tubular and Process Heaters, Ceramic Fibre, Water Heater}
[5 empty] | RNP595 | Reservoir Capacity | Real Number | meter**3 |  | The amount of fluid that can be held.
RNC368 | CLAMP-HYDRAULIC-SWING | Workholding device with swinging clamping member rotating about an axis perpendicular to the workpiece.
|  | Property Set: | RNS-CPN001 | CLAMP {CPP009;CPP006;CPP002;RNP433;}
[5 empty] | CPP009 | Clamping Surface | String |  |  | The material and size of the surface to be clamped.
[5 empty] | CPP006 | Maximum Clamping Force | Real Number | pascal |  | The maximum potential clamping force.
[5 empty] | CPP002 | Locking | Value Codes |  |  | Indicates whether the clamp has locking ability. | {Closed, No, Open}
[5 empty] | RNP433 | Mounting Hole Diameter | Real Number | meter |  | The diameter of the monting holes.
|  | Property Set: | RNS-MEC001 | Mechanical Common Properties {XJE136;XJE133;MEP001;RNP789;RNP787;XJE015;XJE014;XJE615;}
[5 empty] | XJE136 | Mass | Real Number | kilogram |  | The mass of the item.
[5 empty] | XJE133 | Industry Standards | String |  |  | Industry Standards followed by the part.
[5 empty] | MEP001 | Application Industry | Value Codes |  |  | Identifier of the intended application for this component. | {Automotive, Aerospace, Industrial, Agricultural, Marine, N/A}
[5 empty] | RNP789 | Catalog Page Number | Integer | 1 |  | The page(s) the component or part is listed on within the catalog
[5 empty] | RNP787 | Catalog Name | String |  |  | The Catalog the compenent is list in
[5 empty] | XJE015 | Application Scope | String |  |  | The intended application of the component.
[5 empty] | XJE014 | General Description | String |  |  | A free-form description of a component.
[5 empty] | XJE615 | Obtained Safety Standard | Value Codes |  | ECALS | Safety standards organizations' approvals obtained by this item. | {UL/CSA, EU, UL/CSA/EU}
|  | Property Set: | RNS326 | CLAMP-HYDRAULIC-SWING {SPP015;RNP520;}
[5 empty] | SPP015 | Angular Rotation | Real Number | radian |  | The maximum angular rotation the spring can pass through.
[5 empty] | RNP520 | Direction Of Rotation | Value Codes |  | ISO 13349:1999(E) | Categorizes fans according to rotation direction as in Sec 5.7.1 ISO 13349:1999(E). | {Clockwise, Counter Clockwise, Bi-Directional}
|  | Property Set: | RNS325 | CLAMP-HYDRAULIC {PFP106;RNP607;GNP044;RNP606;}
[5 empty] | PFP106 | Operating Pressure | Real Number | pascal |  | The maximum pressure at which the component functionality is guaranteed.
[5 empty] | RNP607 | Force Pressure Ratio | Real Number | 1 |  | The ratio of input pressure to output force.
[5 empty] | GNP044 | Port Size | String |  |  | Diameter and fitting type of the port.
[5 empty] | RNP606 | Operating Volume | Real Number | meter**3 |  | The volume of fluid within the component required for proper functioning.
|  | Root Property Set: | RNS-XJA001 | Root Set {RNP528;RNP139;RNP211;RNP210;RNP307;XJE002;XJE001;RNP145;XJE016;XJE015;XJE219;XJE014;XJE010;XJE136;XJE133;}
[5 empty] | RNP528 | Operating Range | Value Codes |  |  | The Field where the part will operate. | {Commercial, Military, Industrial}
[5 empty] | RNP139 | Key Text | String |  | ECIX QRD CL1, Version 3.0-021599 | Key words or phrases that customers would normally use in searching for a component.
[5 empty] | RNP211 | Manufacturer Name | String |  |  | The name of the manufacturer of the part.
[5 empty] | RNP210 | Manufacturer DUNS | String |  |  | A DUNS number of the manufacturer of the product.
[5 empty] | RNP307 | Is Generic | Boolean |  |  | A value of 1 denotes the product identifier is generic and cannot be ordered as-is because it identifies a family of related, orderable products that differ by one or more characteristics.
[5 empty] | XJE002 | Data Revision Number | String |  |  | A number reflecting the minor release identifier for product information.
[5 empty] | XJE001 | Data Version Number | String |  |  | A number reflecting the major release identifier of a product.
[5 empty] | RNP145 | Disclaimer | String |  | PCIS 1.4 | Denial statement(s) or renunciation, as of responsibility. A Disclaimer (disclaimer) is a statement that relinquishes legal responsibility for the use of products, devices, or circuitry described in the instance in which the disclaimer is contained.
[5 empty] | XJE016 | Package | String |  |  | A free-form text description of the package type.
[5 empty] | XJE015 | Application Scope | String |  |  | The intended application of the component.
[5 empty] | XJE219 | Operating Temperature | Real Number | celsius |  | The value as specified by level (minTypMax) of the ambient temperature (in Cel) in which this item was designed to operate.
[5 empty] | XJE014 | General Description | String |  |  | A free-form description of a component.
[5 empty] | XJE010 | Part Number | String |  |  | A manufacturer-defined product identifier.
[5 empty] | XJE136 | Mass | Real Number | kilogram |  | The mass of the item.
[5 empty] | XJE133 | Industry Standards | String |  |  | Industry Standards followed by the part.
|  | Property Set: | RNS321 | RECTANGULAR DIMENSIONS {XJG748;XJG747;XJG746;}
[5 empty] | XJG748 | Height | Real Number | meter |  | The length of this item along the Y-axis of the Cartesian coordinate system. |  | H
[5 empty] | XJG747 | Width | Real Number | meter |  | The width of the component. |  | W
[5 empty] | XJG746 | Length | Real Number | meter |  | The length of the item. |  | L
|  | Property Set: | RNS329 | CLAMP-STRAP {RNP610;RNP609;RNP608;}
[5 empty] | RNP610 | Clamp Strap Width | Real Number | meter |  | The width of the clamp strap.
[5 empty] | RNP609 | Clamp Strap Height | Real Number | meter |  | The height of the clamp strap.
[5 empty] | RNP608 | Clamp Strap Length | Real Number | meter |  | The length of the clamp strap.
RNC369 | CLAMP-HYDRAULIC-ROCKER | Workholding device with swinging clamping member rotating about an axis parallel to the workpiece.
|  | Property Set: | RNS-CPN001 | CLAMP {CPP009;CPP006;CPP002;RNP433;}
[5 empty] | CPP009 | Clamping Surface | String |  |  | The material and size of the surface to be clamped.
[5 empty] | CPP006 | Maximum Clamping Force | Real Number | pascal |  | The maximum potential clamping force.
[5 empty] | CPP002 | Locking | Value Codes |  |  | Indicates whether the clamp has locking ability. | {Closed, No, Open}
[5 empty] | RNP433 | Mounting Hole Diameter | Real Number | meter |  | The diameter of the monting holes.
|  | Property Set: | RNS-MEC001 | Mechanical Common Properties {XJE136;XJE133;MEP001;RNP789;RNP787;XJE015;XJE014;XJE615;}
[5 empty] | XJE136 | Mass | Real Number | kilogram |  | The mass of the item.
[5 empty] | XJE133 | Industry Standards | String |  |  | Industry Standards followed by the part.
[5 empty] | MEP001 | Application Industry | Value Codes |  |  | Identifier of the intended application for this component. | {Automotive, Aerospace, Industrial, Agricultural, Marine, N/A}
[5 empty] | RNP789 | Catalog Page Number | Integer | 1 |  | The page(s) the component or part is listed on within the catalog
[5 empty] | RNP787 | Catalog Name | String |  |  | The Catalog the compenent is list in
[5 empty] | XJE015 | Application Scope | String |  |  | The intended application of the component.
[5 empty] | XJE014 | General Description | String |  |  | A free-form description of a component.
[5 empty] | XJE615 | Obtained Safety Standard | Value Codes |  | ECALS | Safety standards organizations' approvals obtained by this item. | {UL/CSA, EU, UL/CSA/EU}
|  | Property Set: | RNS325 | CLAMP-HYDRAULIC {PFP106;RNP607;GNP044;RNP606;}
[5 empty] | PFP106 | Operating Pressure | Real Number | pascal |  | The maximum pressure at which the component functionality is guaranteed.
[5 empty] | RNP607 | Force Pressure Ratio | Real Number | 1 |  | The ratio of input pressure to output force.
[5 empty] | GNP044 | Port Size | String |  |  | Diameter and fitting type of the port.
[5 empty] | RNP606 | Operating Volume | Real Number | meter**3 |  | The volume of fluid within the component required for proper functioning.
|  | Root Property Set: | RNS-XJA001 | Root Set {RNP528;RNP139;RNP211;RNP210;RNP307;XJE002;XJE001;RNP145;XJE016;XJE015;XJE219;XJE014;XJE010;XJE136;XJE133;}
[5 empty] | RNP528 | Operating Range | Value Codes |  |  | The Field where the part will operate. | {Commercial, Military, Industrial}
[5 empty] | RNP139 | Key Text | String |  | ECIX QRD CL1, Version 3.0-021599 | Key words or phrases that customers would normally use in searching for a component.
[5 empty] | RNP211 | Manufacturer Name | String |  |  | The name of the manufacturer of the part.
[5 empty] | RNP210 | Manufacturer DUNS | String |  |  | A DUNS number of the manufacturer of the product.
[5 empty] | RNP307 | Is Generic | Boolean |  |  | A value of 1 denotes the product identifier is generic and cannot be ordered as-is because it identifies a family of related, orderable products that differ by one or more characteristics.
[5 empty] | XJE002 | Data Revision Number | String |  |  | A number reflecting the minor release identifier for product information.
[5 empty] | XJE001 | Data Version Number | String |  |  | A number reflecting the major release identifier of a product.
[5 empty] | RNP145 | Disclaimer | String |  | PCIS 1.4 | Denial statement(s) or renunciation, as of responsibility. A Disclaimer (disclaimer) is a statement that relinquishes legal responsibility for the use of products, devices, or circuitry described in the instance in which the disclaimer is contained.
[5 empty] | XJE016 | Package | String |  |  | A free-form text description of the package type.
[5 empty] | XJE015 | Application Scope | String |  |  | The intended application of the component.
[5 empty] | XJE219 | Operating Temperature | Real Number | celsius |  | The value as specified by level (minTypMax) of the ambient temperature (in Cel) in which this item was designed to operate.
[5 empty] | XJE014 | General Description | String |  |  | A free-form description of a component.
[5 empty] | XJE010 | Part Number | String |  |  | A manufacturer-defined product identifier.
[5 empty] | XJE136 | Mass | Real Number | kilogram |  | The mass of the item.
[5 empty] | XJE133 | Industry Standards | String |  |  | Industry Standards followed by the part.
|  | Property Set: | RNS321 | RECTANGULAR DIMENSIONS {XJG748;XJG747;XJG746;}
[5 empty] | XJG748 | Height | Real Number | meter |  | The length of this item along the Y-axis of the Cartesian coordinate system. |  | H
[5 empty] | XJG747 | Width | Real Number | meter |  | The width of the component. |  | W
[5 empty] | XJG746 | Length | Real Number | meter |  | The length of the item. |  | L
|  | Property Set: | RNS329 | CLAMP-STRAP {RNP610;RNP609;RNP608;}
[5 empty] | RNP610 | Clamp Strap Width | Real Number | meter |  | The width of the clamp strap.
[5 empty] | RNP609 | Clamp Strap Height | Real Number | meter |  | The height of the clamp strap.
[5 empty] | RNP608 | Clamp Strap Length | Real Number | meter |  | The length of the clamp strap.
RNC370 | CLAMP-HYDRAULIC-TOE | Workholding device used in applications where clamps cannot be on top of the workpiece .
|  | Property Set: | RNS-CPN001 | CLAMP {CPP009;CPP006;CPP002;RNP433;}
[5 empty] | CPP009 | Clamping Surface | String |  |  | The material and size of the surface to be clamped.
[5 empty] | CPP006 | Maximum Clamping Force | Real Number | pascal |  | The maximum potential clamping force.
[5 empty] | CPP002 | Locking | Value Codes |  |  | Indicates whether the clamp has locking ability. | {Closed, No, Open}
[5 empty] | RNP433 | Mounting Hole Diameter | Real Number | meter |  | The diameter of the monting holes.
|  | Property Set: | RNS-MEC001 | Mechanical Common Properties {XJE136;XJE133;MEP001;RNP789;RNP787;XJE015;XJE014;XJE615;}
[5 empty] | XJE136 | Mass | Real Number | kilogram |  | The mass of the item.
[5 empty] | XJE133 | Industry Standards | String |  |  | Industry Standards followed by the part.
[5 empty] | MEP001 | Application Industry | Value Codes |  |  | Identifier of the intended application for this component. | {Automotive, Aerospace, Industrial, Agricultural, Marine, N/A}
[5 empty] | RNP789 | Catalog Page Number | Integer | 1 |  | The page(s) the component or part is listed on within the catalog
[5 empty] | RNP787 | Catalog Name | String |  |  | The Catalog the compenent is list in
[5 empty] | XJE015 | Application Scope | String |  |  | The intended application of the component.
[5 empty] | XJE014 | General Description | String |  |  | A free-form description of a component.
[5 empty] | XJE615 | Obtained Safety Standard | Value Codes |  | ECALS | Safety standards organizations' approvals obtained by this item. | {UL/CSA, EU, UL/CSA/EU}
|  | Property Set: | RNS327 | CLAMP-HYDRAULIC-TOE {CRP006;}
[5 empty] | CRP006 | Stroke Length | Real Number | meter |  | The length of the stroke.
|  | Property Set: | RNS325 | CLAMP-HYDRAULIC {PFP106;RNP607;GNP044;RNP606;}
[5 empty] | PFP106 | Operating Pressure | Real Number | pascal |  | The maximum pressure at which the component functionality is guaranteed.
[5 empty] | RNP607 | Force Pressure Ratio | Real Number | 1 |  | The ratio of input pressure to output force.
[5 empty] | GNP044 | Port Size | String |  |  | Diameter and fitting type of the port.
[5 empty] | RNP606 | Operating Volume | Real Number | meter**3 |  | The volume of fluid within the component required for proper functioning.
|  | Root Property Set: | RNS-XJA001 | Root Set {RNP528;RNP139;RNP211;RNP210;RNP307;XJE002;XJE001;RNP145;XJE016;XJE015;XJE219;XJE014;XJE010;XJE136;XJE133;}
[5 empty] | RNP528 | Operating Range | Value Codes |  |  | The Field where the part will operate. | {Commercial, Military, Industrial}
[5 empty] | RNP139 | Key Text | String |  | ECIX QRD CL1, Version 3.0-021599 | Key words or phrases that customers would normally use in searching for a component.
[5 empty] | RNP211 | Manufacturer Name | String |  |  | The name of the manufacturer of the part.
[5 empty] | RNP210 | Manufacturer DUNS | String |  |  | A DUNS number of the manufacturer of the product.
[5 empty] | RNP307 | Is Generic | Boolean |  |  | A value of 1 denotes the product identifier is generic and cannot be ordered as-is because it identifies a family of related, orderable products that differ by one or more characteristics.
[5 empty] | XJE002 | Data Revision Number | String |  |  | A number reflecting the minor release identifier for product information.
[5 empty] | XJE001 | Data Version Number | String |  |  | A number reflecting the major release identifier of a product.
[5 empty] | RNP145 | Disclaimer | String |  | PCIS 1.4 | Denial statement(s) or renunciation, as of responsibility. A Disclaimer (disclaimer) is a statement that relinquishes legal responsibility for the use of products, devices, or circuitry described in the instance in which the disclaimer is contained.
[5 empty] | XJE016 | Package | String |  |  | A free-form text description of the package type.
[5 empty] | XJE015 | Application Scope | String |  |  | The intended application of the component.
[5 empty] | XJE219 | Operating Temperature | Real Number | celsius |  | The value as specified by level (minTypMax) of the ambient temperature (in Cel) in which this item was designed to operate.
[5 empty] | XJE014 | General Description | String |  |  | A free-form description of a component.
[5 empty] | XJE010 | Part Number | String |  |  | A manufacturer-defined product identifier.
[5 empty] | XJE136 | Mass | Real Number | kilogram |  | The mass of the item.
[5 empty] | XJE133 | Industry Standards | String |  |  | Industry Standards followed by the part.
|  | Property Set: | RNS321 | RECTANGULAR DIMENSIONS {XJG748;XJG747;XJG746;}
[5 empty] | XJG748 | Height | Real Number | meter |  | The length of this item along the Y-axis of the Cartesian coordinate system. |  | H
[5 empty] | XJG747 | Width | Real Number | meter |  | The width of the component. |  | W
[5 empty] | XJG746 | Length | Real Number | meter |  | The length of the item. |  | L
RNC371 | CLAMP-HYDRAULIC-RETRACTING | Retracting Clamps lift and pull back allowing easy access for insertion or removal of the workpiece.
|  | Property Set: | RNS-CPN001 | CLAMP {CPP009;CPP006;CPP002;RNP433;}
[5 empty] | CPP009 | Clamping Surface | String |  |  | The material and size of the surface to be clamped.
[5 empty] | CPP006 | Maximum Clamping Force | Real Number | pascal |  | The maximum potential clamping force.
[5 empty] | CPP002 | Locking | Value Codes |  |  | Indicates whether the clamp has locking ability. | {Closed, No, Open}
[5 empty] | RNP433 | Mounting Hole Diameter | Real Number | meter |  | The diameter of the monting holes.
|  | Property Set: | RNS328 | CLAMP-HYDRAULIC-RETRACTING {XJE532;}
[5 empty] | XJE532 | Travel | Real Number | meter | ECALS | Distance of switch operation per 1 position.
|  | Property Set: | RNS-MEC001 | Mechanical Common Properties {XJE136;XJE133;MEP001;RNP789;RNP787;XJE015;XJE014;XJE615;}
[5 empty] | XJE136 | Mass | Real Number | kilogram |  | The mass of the item.
[5 empty] | XJE133 | Industry Standards | String |  |  | Industry Standards followed by the part.
[5 empty] | MEP001 | Application Industry | Value Codes |  |  | Identifier of the intended application for this component. | {Automotive, Aerospace, Industrial, Agricultural, Marine, N/A}
[5 empty] | RNP789 | Catalog Page Number | Integer | 1 |  | The page(s) the component or part is listed on within the catalog
[5 empty] | RNP787 | Catalog Name | String |  |  | The Catalog the compenent is list in
[5 empty] | XJE015 | Application Scope | String |  |  | The intended application of the component.
[5 empty] | XJE014 | General Description | String |  |  | A free-form description of a component.
[5 empty] | XJE615 | Obtained Safety Standard | Value Codes |  | ECALS | Safety standards organizations' approvals obtained by this item. | {UL/CSA, EU, UL/CSA/EU}
|  | Property Set: | RNS325 | CLAMP-HYDRAULIC {PFP106;RNP607;GNP044;RNP606;}
[5 empty] | PFP106 | Operating Pressure | Real Number | pascal |  | The maximum pressure at which the component functionality is guaranteed.
[5 empty] | RNP607 | Force Pressure Ratio | Real Number | 1 |  | The ratio of input pressure to output force.
[5 empty] | GNP044 | Port Size | String |  |  | Diameter and fitting type of the port.
[5 empty] | RNP606 | Operating Volume | Real Number | meter**3 |  | The volume of fluid within the component required for proper functioning.
|  | Root Property Set: | RNS-XJA001 | Root Set {RNP528;RNP139;RNP211;RNP210;RNP307;XJE002;XJE001;RNP145;XJE016;XJE015;XJE219;XJE014;XJE010;XJE136;XJE133;}
[5 empty] | RNP528 | Operating Range | Value Codes |  |  | The Field where the part will operate. | {Commercial, Military, Industrial}
[5 empty] | RNP139 | Key Text | String |  | ECIX QRD CL1, Version 3.0-021599 | Key words or phrases that customers would normally use in searching for a component.
[5 empty] | RNP211 | Manufacturer Name | String |  |  | The name of the manufacturer of the part.
[5 empty] | RNP210 | Manufacturer DUNS | String |  |  | A DUNS number of the manufacturer of the product.
[5 empty] | RNP307 | Is Generic | Boolean |  |  | A value of 1 denotes the product identifier is generic and cannot be ordered as-is because it identifies a family of related, orderable products that differ by one or more characteristics.
[5 empty] | XJE002 | Data Revision Number | String |  |  | A number reflecting the minor release identifier for product information.
[5 empty] | XJE001 | Data Version Number | String |  |  | A number reflecting the major release identifier of a product.
[5 empty] | RNP145 | Disclaimer | String |  | PCIS 1.4 | Denial statement(s) or renunciation, as of responsibility. A Disclaimer (disclaimer) is a statement that relinquishes legal responsibility for the use of products, devices, or circuitry described in the instance in which the disclaimer is contained.
[5 empty] | XJE016 | Package | String |  |  | A free-form text description of the package type.
[5 empty] | XJE015 | Application Scope | String |  |  | The intended application of the component.
[5 empty] | XJE219 | Operating Temperature | Real Number | celsius |  | The value as specified by level (minTypMax) of the ambient temperature (in Cel) in which this item was designed to operate.
[5 empty] | XJE014 | General Description | String |  |  | A free-form description of a component.
[5 empty] | XJE010 | Part Number | String |  |  | A manufacturer-defined product identifier.
[5 empty] | XJE136 | Mass | Real Number | kilogram |  | The mass of the item.
[5 empty] | XJE133 | Industry Standards | String |  |  | Industry Standards followed by the part.
|  | Property Set: | RNS329 | CLAMP-STRAP {RNP610;RNP609;RNP608;}
[5 empty] | RNP610 | Clamp Strap Width | Real Number | meter |  | The width of the clamp strap.
[5 empty] | RNP609 | Clamp Strap Height | Real Number | meter |  | The height of the clamp strap.
[5 empty] | RNP608 | Clamp Strap Length | Real Number | meter |  | The length of the clamp strap.
RNC372 | CLAMP-HYDRAULIC-VICE | Workholding device with two flat surfaces clamping the sides of a component.
|  | Property Set: | RNS-CPN001 | CLAMP {CPP009;CPP006;CPP002;RNP433;}
[5 empty] | CPP009 | Clamping Surface | String |  |  | The material and size of the surface to be clamped.
[5 empty] | CPP006 | Maximum Clamping Force | Real Number | pascal |  | The maximum potential clamping force.
[5 empty] | CPP002 | Locking | Value Codes |  |  | Indicates whether the clamp has locking ability. | {Closed, No, Open}
[5 empty] | RNP433 | Mounting Hole Diameter | Real Number | meter |  | The diameter of the monting holes.
|  | Property Set: | RNS-MEC001 | Mechanical Common Properties {XJE136;XJE133;MEP001;RNP789;RNP787;XJE015;XJE014;XJE615;}
[5 empty] | XJE136 | Mass | Real Number | kilogram |  | The mass of the item.
[5 empty] | XJE133 | Industry Standards | String |  |  | Industry Standards followed by the part.
[5 empty] | MEP001 | Application Industry | Value Codes |  |  | Identifier of the intended application for this component. | {Automotive, Aerospace, Industrial, Agricultural, Marine, N/A}
[5 empty] | RNP789 | Catalog Page Number | Integer | 1 |  | The page(s) the component or part is listed on within the catalog
[5 empty] | RNP787 | Catalog Name | String |  |  | The Catalog the compenent is list in
[5 empty] | XJE015 | Application Scope | String |  |  | The intended application of the component.
[5 empty] | XJE014 | General Description | String |  |  | A free-form description of a component.
[5 empty] | XJE615 | Obtained Safety Standard | Value Codes |  | ECALS | Safety standards organizations' approvals obtained by this item. | {UL/CSA, EU, UL/CSA/EU}
|  | Property Set: | RNS325 | CLAMP-HYDRAULIC {PFP106;RNP607;GNP044;RNP606;}
[5 empty] | PFP106 | Operating Pressure | Real Number | pascal |  | The maximum pressure at which the component functionality is guaranteed.
[5 empty] | RNP607 | Force Pressure Ratio | Real Number | 1 |  | The ratio of input pressure to output force.
[5 empty] | GNP044 | Port Size | String |  |  | Diameter and fitting type of the port.
[5 empty] | RNP606 | Operating Volume | Real Number | meter**3 |  | The volume of fluid within the component required for proper functioning.
|  | Root Property Set: | RNS-XJA001 | Root Set {RNP528;RNP139;RNP211;RNP210;RNP307;XJE002;XJE001;RNP145;XJE016;XJE015;XJE219;XJE014;XJE010;XJE136;XJE133;}
[5 empty] | RNP528 | Operating Range | Value Codes |  |  | The Field where the part will operate. | {Commercial, Military, Industrial}
[5 empty] | RNP139 | Key Text | String |  | ECIX QRD CL1, Version 3.0-021599 | Key words or phrases that customers would normally use in searching for a component.
[5 empty] | RNP211 | Manufacturer Name | String |  |  | The name of the manufacturer of the part.
[5 empty] | RNP210 | Manufacturer DUNS | String |  |  | A DUNS number of the manufacturer of the product.
[5 empty] | RNP307 | Is Generic | Boolean |  |  | A value of 1 denotes the product identifier is generic and cannot be ordered as-is because it identifies a family of related, orderable products that differ by one or more characteristics.
[5 empty] | XJE002 | Data Revision Number | String |  |  | A number reflecting the minor release identifier for product information.
[5 empty] | XJE001 | Data Version Number | String |  |  | A number reflecting the major release identifier of a product.
[5 empty] | RNP145 | Disclaimer | String |  | PCIS 1.4 | Denial statement(s) or renunciation, as of responsibility. A Disclaimer (disclaimer) is a statement that relinquishes legal responsibility for the use of products, devices, or circuitry described in the instance in which the disclaimer is contained.
[5 empty] | XJE016 | Package | String |  |  | A free-form text description of the package type.
[5 empty] | XJE015 | Application Scope | String |  |  | The intended application of the component.
[5 empty] | XJE219 | Operating Temperature | Real Number | celsius |  | The value as specified by level (minTypMax) of the ambient temperature (in Cel) in which this item was designed to operate.
[5 empty] | XJE014 | General Description | String |  |  | A free-form description of a component.
[5 empty] | XJE010 | Part Number | String |  |  | A manufacturer-defined product identifier.
[5 empty] | XJE136 | Mass | Real Number | kilogram |  | The mass of the item.
[5 empty] | XJE133 | Industry Standards | String |  |  | Industry Standards followed by the part.
|  | Property Set: | RNS321 | RECTANGULAR DIMENSIONS {XJG748;XJG747;XJG746;}
[5 empty] | XJG748 | Height | Real Number | meter |  | The length of this item along the Y-axis of the Cartesian coordinate system. |  | H
[5 empty] | XJG747 | Width | Real Number | meter |  | The width of the component. |  | W
[5 empty] | XJG746 | Length | Real Number | meter |  | The length of the item. |  | L
|  | Property Set: | RNS331 | CLAMP-HYDRAULIC-VICE {XJE532;RNP611;}
[5 empty] | XJE532 | Travel | Real Number | meter | ECALS | Distance of switch operation per 1 position.
[5 empty] | RNP611 | Repeatability | Real Number | 1 |  | Margin of error between identical cycles in a process.
RNC373 | CLAMP-HYDRAULIC-BLOCK | Workholding Device mountable in both vertical and horizontal positions.
|  | Property Set: | RNS-CPN001 | CLAMP {CPP009;CPP006;CPP002;RNP433;}
[5 empty] | CPP009 | Clamping Surface | String |  |  | The material and size of the surface to be clamped.
[5 empty] | CPP006 | Maximum Clamping Force | Real Number | pascal |  | The maximum potential clamping force.
[5 empty] | CPP002 | Locking | Value Codes |  |  | Indicates whether the clamp has locking ability. | {Closed, No, Open}
[5 empty] | RNP433 | Mounting Hole Diameter | Real Number | meter |  | The diameter of the monting holes.
|  | Property Set: | RNS-MEC001 | Mechanical Common Properties {XJE136;XJE133;MEP001;RNP789;RNP787;XJE015;XJE014;XJE615;}
[5 empty] | XJE136 | Mass | Real Number | kilogram |  | The mass of the item.
[5 empty] | XJE133 | Industry Standards | String |  |  | Industry Standards followed by the part.
[5 empty] | MEP001 | Application Industry | Value Codes |  |  | Identifier of the intended application for this component. | {Automotive, Aerospace, Industrial, Agricultural, Marine, N/A}
[5 empty] | RNP789 | Catalog Page Number | Integer | 1 |  | The page(s) the component or part is listed on within the catalog
[5 empty] | RNP787 | Catalog Name | String |  |  | The Catalog the compenent is list in
[5 empty] | XJE015 | Application Scope | String |  |  | The intended application of the component.
[5 empty] | XJE014 | General Description | String |  |  | A free-form description of a component.
[5 empty] | XJE615 | Obtained Safety Standard | Value Codes |  | ECALS | Safety standards organizations' approvals obtained by this item. | {UL/CSA, EU, UL/CSA/EU}
|  | Property Set: | RNS325 | CLAMP-HYDRAULIC {PFP106;RNP607;GNP044;RNP606;}
[5 empty] | PFP106 | Operating Pressure | Real Number | pascal |  | The maximum pressure at which the component functionality is guaranteed.
[5 empty] | RNP607 | Force Pressure Ratio | Real Number | 1 |  | The ratio of input pressure to output force.
[5 empty] | GNP044 | Port Size | String |  |  | Diameter and fitting type of the port.
[5 empty] | RNP606 | Operating Volume | Real Number | meter**3 |  | The volume of fluid within the component required for proper functioning.
|  | Root Property Set: | RNS-XJA001 | Root Set {RNP528;RNP139;RNP211;RNP210;RNP307;XJE002;XJE001;RNP145;XJE016;XJE015;XJE219;XJE014;XJE010;XJE136;XJE133;}
[5 empty] | RNP528 | Operating Range | Value Codes |  |  | The Field where the part will operate. | {Commercial, Military, Industrial}
[5 empty] | RNP139 | Key Text | String |  | ECIX QRD CL1, Version 3.0-021599 | Key words or phrases that customers would normally use in searching for a component.
[5 empty] | RNP211 | Manufacturer Name | String |  |  | The name of the manufacturer of the part.
[5 empty] | RNP210 | Manufacturer DUNS | String |  |  | A DUNS number of the manufacturer of the product.
[5 empty] | RNP307 | Is Generic | Boolean |  |  | A value of 1 denotes the product identifier is generic and cannot be ordered as-is because it identifies a family of related, orderable products that differ by one or more characteristics.
[5 empty] | XJE002 | Data Revision Number | String |  |  | A number reflecting the minor release identifier for product information.
[5 empty] | XJE001 | Data Version Number | String |  |  | A number reflecting the major release identifier of a product.
[5 empty] | RNP145 | Disclaimer | String |  | PCIS 1.4 | Denial statement(s) or renunciation, as of responsibility. A Disclaimer (disclaimer) is a statement that relinquishes legal responsibility for the use of products, devices, or circuitry described in the instance in which the disclaimer is contained.
[5 empty] | XJE016 | Package | String |  |  | A free-form text description of the package type.
[5 empty] | XJE015 | Application Scope | String |  |  | The intended application of the component.
[5 empty] | XJE219 | Operating Temperature | Real Number | celsius |  | The value as specified by level (minTypMax) of the ambient temperature (in Cel) in which this item was designed to operate.
[5 empty] | XJE014 | General Description | String |  |  | A free-form description of a component.
[5 empty] | XJE010 | Part Number | String |  |  | A manufacturer-defined product identifier.
[5 empty] | XJE136 | Mass | Real Number | kilogram |  | The mass of the item.
[5 empty] | XJE133 | Industry Standards | String |  |  | Industry Standards followed by the part.
|  | Property Set: | RNS334 | CLAMP-BLOCK {XJE532;}
[5 empty] | XJE532 | Travel | Real Number | meter | ECALS | Distance of switch operation per 1 position.
|  | Property Set: | RNS321 | RECTANGULAR DIMENSIONS {XJG748;XJG747;XJG746;}
[5 empty] | XJG748 | Height | Real Number | meter |  | The length of this item along the Y-axis of the Cartesian coordinate system. |  | H
[5 empty] | XJG747 | Width | Real Number | meter |  | The width of the component. |  | W
[5 empty] | XJG746 | Length | Real Number | meter |  | The length of the item. |  | L
RNC374 | CLAMP-MANUAL-TOGGLE | Manually actuated clamp applying a clamping force by means of a push action.
|  | Property Set: | RNS-CPN001 | CLAMP {CPP009;CPP006;CPP002;RNP433;}
[5 empty] | CPP009 | Clamping Surface | String |  |  | The material and size of the surface to be clamped.
[5 empty] | CPP006 | Maximum Clamping Force | Real Number | pascal |  | The maximum potential clamping force.
[5 empty] | CPP002 | Locking | Value Codes |  |  | Indicates whether the clamp has locking ability. | {Closed, No, Open}
[5 empty] | RNP433 | Mounting Hole Diameter | Real Number | meter |  | The diameter of the monting holes.
|  | Property Set: | RNS-MEC001 | Mechanical Common Properties {XJE136;XJE133;MEP001;RNP789;RNP787;XJE015;XJE014;XJE615;}
[5 empty] | XJE136 | Mass | Real Number | kilogram |  | The mass of the item.
[5 empty] | XJE133 | Industry Standards | String |  |  | Industry Standards followed by the part.
[5 empty] | MEP001 | Application Industry | Value Codes |  |  | Identifier of the intended application for this component. | {Automotive, Aerospace, Industrial, Agricultural, Marine, N/A}
[5 empty] | RNP789 | Catalog Page Number | Integer | 1 |  | The page(s) the component or part is listed on within the catalog
[5 empty] | RNP787 | Catalog Name | String |  |  | The Catalog the compenent is list in
[5 empty] | XJE015 | Application Scope | String |  |  | The intended application of the component.
[5 empty] | XJE014 | General Description | String |  |  | A free-form description of a component.
[5 empty] | XJE615 | Obtained Safety Standard | Value Codes |  | ECALS | Safety standards organizations' approvals obtained by this item. | {UL/CSA, EU, UL/CSA/EU}
|  | Property Set: | RNS335 | CLAMP-TOGGLE {RNP614;}
[5 empty] | RNP614 | Toggle Type | Value Codes |  |  | Indicates the direction of the applied clamping force either perpendicular or paralled to the mounting surface. | {Vertical, Straight}
|  | Root Property Set: | RNS-XJA001 | Root Set {RNP528;RNP139;RNP211;RNP210;RNP307;XJE002;XJE001;RNP145;XJE016;XJE015;XJE219;XJE014;XJE010;XJE136;XJE133;}
[5 empty] | RNP528 | Operating Range | Value Codes |  |  | The Field where the part will operate. | {Commercial, Military, Industrial}
[5 empty] | RNP139 | Key Text | String |  | ECIX QRD CL1, Version 3.0-021599 | Key words or phrases that customers would normally use in searching for a component.
[5 empty] | RNP211 | Manufacturer Name | String |  |  | The name of the manufacturer of the part.
[5 empty] | RNP210 | Manufacturer DUNS | String |  |  | A DUNS number of the manufacturer of the product.
[5 empty] | RNP307 | Is Generic | Boolean |  |  | A value of 1 denotes the product identifier is generic and cannot be ordered as-is because it identifies a family of related, orderable products that differ by one or more characteristics.
[5 empty] | XJE002 | Data Revision Number | String |  |  | A number reflecting the minor release identifier for product information.
[5 empty] | XJE001 | Data Version Number | String |  |  | A number reflecting the major release identifier of a product.
[5 empty] | RNP145 | Disclaimer | String |  | PCIS 1.4 | Denial statement(s) or renunciation, as of responsibility. A Disclaimer (disclaimer) is a statement that relinquishes legal responsibility for the use of products, devices, or circuitry described in the instance in which the disclaimer is contained.
[5 empty] | XJE016 | Package | String |  |  | A free-form text description of the package type.
[5 empty] | XJE015 | Application Scope | String |  |  | The intended application of the component.
[5 empty] | XJE219 | Operating Temperature | Real Number | celsius |  | The value as specified by level (minTypMax) of the ambient temperature (in Cel) in which this item was designed to operate.
[5 empty] | XJE014 | General Description | String |  |  | A free-form description of a component.
[5 empty] | XJE010 | Part Number | String |  |  | A manufacturer-defined product identifier.
[5 empty] | XJE136 | Mass | Real Number | kilogram |  | The mass of the item.
[5 empty] | XJE133 | Industry Standards | String |  |  | Industry Standards followed by the part.
|  | Property Set: | RNS321 | RECTANGULAR DIMENSIONS {XJG748;XJG747;XJG746;}
[5 empty] | XJG748 | Height | Real Number | meter |  | The length of this item along the Y-axis of the Cartesian coordinate system. |  | H
[5 empty] | XJG747 | Width | Real Number | meter |  | The width of the component. |  | W
[5 empty] | XJG746 | Length | Real Number | meter |  | The length of the item. |  | L
RNC375 | CLAMP-MANUAL-LATCH | Manually actuated clamp applying a clamping force by means of a pull action.
|  | Property Set: | RNS-CPN001 | CLAMP {CPP009;CPP006;CPP002;RNP433;}
[5 empty] | CPP009 | Clamping Surface | String |  |  | The material and size of the surface to be clamped.
[5 empty] | CPP006 | Maximum Clamping Force | Real Number | pascal |  | The maximum potential clamping force.
[5 empty] | CPP002 | Locking | Value Codes |  |  | Indicates whether the clamp has locking ability. | {Closed, No, Open}
[5 empty] | RNP433 | Mounting Hole Diameter | Real Number | meter |  | The diameter of the monting holes.
|  | Property Set: | RNS-MEC001 | Mechanical Common Properties {XJE136;XJE133;MEP001;RNP789;RNP787;XJE015;XJE014;XJE615;}
[5 empty] | XJE136 | Mass | Real Number | kilogram |  | The mass of the item.
[5 empty] | XJE133 | Industry Standards | String |  |  | Industry Standards followed by the part.
[5 empty] | MEP001 | Application Industry | Value Codes |  |  | Identifier of the intended application for this component. | {Automotive, Aerospace, Industrial, Agricultural, Marine, N/A}
[5 empty] | RNP789 | Catalog Page Number | Integer | 1 |  | The page(s) the component or part is listed on within the catalog
[5 empty] | RNP787 | Catalog Name | String |  |  | The Catalog the compenent is list in
[5 empty] | XJE015 | Application Scope | String |  |  | The intended application of the component.
[5 empty] | XJE014 | General Description | String |  |  | A free-form description of a component.
[5 empty] | XJE615 | Obtained Safety Standard | Value Codes |  | ECALS | Safety standards organizations' approvals obtained by this item. | {UL/CSA, EU, UL/CSA/EU}
|  | Property Set: | RNS336 | CLAMP-LATCH {RNP615;}
[5 empty] | RNP615 | Hook | Boolean |  |  | Indicates the presence of clamping hook.
|  | Root Property Set: | RNS-XJA001 | Root Set {RNP528;RNP139;RNP211;RNP210;RNP307;XJE002;XJE001;RNP145;XJE016;XJE015;XJE219;XJE014;XJE010;XJE136;XJE133;}
[5 empty] | RNP528 | Operating Range | Value Codes |  |  | The Field where the part will operate. | {Commercial, Military, Industrial}
[5 empty] | RNP139 | Key Text | String |  | ECIX QRD CL1, Version 3.0-021599 | Key words or phrases that customers would normally use in searching for a component.
[5 empty] | RNP211 | Manufacturer Name | String |  |  | The name of the manufacturer of the part.
[5 empty] | RNP210 | Manufacturer DUNS | String |  |  | A DUNS number of the manufacturer of the product.
[5 empty] | RNP307 | Is Generic | Boolean |  |  | A value of 1 denotes the product identifier is generic and cannot be ordered as-is because it identifies a family of related, orderable products that differ by one or more characteristics.
[5 empty] | XJE002 | Data Revision Number | String |  |  | A number reflecting the minor release identifier for product information.
[5 empty] | XJE001 | Data Version Number | String |  |  | A number reflecting the major release identifier of a product.
[5 empty] | RNP145 | Disclaimer | String |  | PCIS 1.4 | Denial statement(s) or renunciation, as of responsibility. A Disclaimer (disclaimer) is a statement that relinquishes legal responsibility for the use of products, devices, or circuitry described in the instance in which the disclaimer is contained.
[5 empty] | XJE016 | Package | String |  |  | A free-form text description of the package type.
[5 empty] | XJE015 | Application Scope | String |  |  | The intended application of the component.
[5 empty] | XJE219 | Operating Temperature | Real Number | celsius |  | The value as specified by level (minTypMax) of the ambient temperature (in Cel) in which this item was designed to operate.
[5 empty] | XJE014 | General Description | String |  |  | A free-form description of a component.
[5 empty] | XJE010 | Part Number | String |  |  | A manufacturer-defined product identifier.
[5 empty] | XJE136 | Mass | Real Number | kilogram |  | The mass of the item.
[5 empty] | XJE133 | Industry Standards | String |  |  | Industry Standards followed by the part.
|  | Property Set: | RNS321 | RECTANGULAR DIMENSIONS {XJG748;XJG747;XJG746;}
[5 empty] | XJG748 | Height | Real Number | meter |  | The length of this item along the Y-axis of the Cartesian coordinate system. |  | H
[5 empty] | XJG747 | Width | Real Number | meter |  | The width of the component. |  | W
[5 empty] | XJG746 | Length | Real Number | meter |  | The length of the item. |  | L
RNC376 | AMPLIFIER IC - RF | Amplifier ic with RF capability .
|  | Property Set: | RNS113 | ELECTROSTATIC DISCHARGE (ESD) {RNP218;RNP217;RNP216;}
[5 empty] | RNP218 | ESD: HBM Minimum | Integer | volt | JESD-22A-114A | The electrostatic discharge (ESD) sensitivity of the internal pin based on the human body model (HBM) as defined in JESD-22A-114A.
[5 empty] | RNP217 | ESD: Internal Pin | Integer | volt | JESD-22C-101 | The electrostatic discharge (ESD) sensitivity of the internal pin based on the charged device model (CDM) as defined in JESD-22C-101.
[5 empty] | RNP216 | ESD: CDM Withstand | Value Codes |  | JESD-22C-101 | The electrostatic discharge (ESD) sensitivity of a device based on the charged device model (CDM) as defined in JESD-22C-101. | {100 Volts, 200 Volts, 500 Volts, 1000 Volts, 2000 Volts}
|  | Property Set: | RNS470 | Semiconductor Common Set {XJH195;RNP224;XJH194;XJF102;}
[5 empty] | XJH195 | Thermal Resistance(junction To Ambient) | Real Number | celsius/watt |  | Under thermally steady state while the device is energized, the value of the temperature difference between the junction and ambient air per unit power dissipation at the junction. |  | R_th(J-A)
[5 empty] | RNP224 | Fabrication Technology | Value Codes |  | ECIX QRD CL1, Version 3.0-021599 | The dominant process technique used in the design and fabrication of the product. | {BICMOS, BICMOS-E, BICMOS-T, BICMOS/G, BIMOS, BPOL, BUBBLE M, CHMOS, CMOS, CTL, D/CMOS, DMOS, ECL, ECL/100K, ECL/10K, GaAs, GaAsFET, HCMOS, HMOS II, HYBRID, JFET, LCCMOS, MESFET, MOS, NMOS, PMOS, S, TMOS, TTL, TTL L, TTL LS, TTL S, IGBT, MOSFET}
[5 empty] | XJH194 | Thermal Resistance(junction To Case) | Real Number | celsius/watt |  | Under thermally steady state, while the device is energized, the value of the temperature difference between the junction and case per unit power dissipation at the junction. |  | R_th(J-C)
[5 empty] | XJF102 | Storage Temperature | Real Number | celsius |  | The value as specified by level (minTypMax) of the ambient temperature (in Cel) in which this item was designed to be stored. |  | Tstg
|  | Property Set: | RNS337 | AMPLIFIER ICS - RF {RNP388;XJF102;XJG896;XJG864;XJF392;RNP616;XJG818;XJG849;XJG817;XJG816;RNP391;RNP390;XJG828;XJG855;XJG234;XJG823;XJE413;}
[5 empty] | RNP388 | Optimum Noise Figure | Real Number | 1 |  |  |  | NFo
[5 empty] | XJF102 | Storage Temperature | Real Number | celsius |  | The value as specified by level (minTypMax) of the ambient temperature (in Cel) in which this item was designed to be stored. |  | Tstg
[5 empty] | XJG896 | Junction Temperature | Real Number | celsius |  | junction temperature. |  | Tj
[5 empty] | XJG864 | Bias Current | Real Number | ampere |  | maximum bias current. |  | IB
[5 empty] | XJF392 | Gain | Real Number | decibel | IEEE 610.10-1994 | In a circuit or device, the ratio between the input and output signals.
[5 empty] | RNP616 | Gain Category | String |  |  | It might help the user defin the category in wich the part fall under IE. HIGH GAIN, MODERATE GAIN,.
[5 empty] | XJG818 | Thermal Resistance | Real Number | kelvin/watt |  | Under thermally steady state while the device is energized, the value of the temperature difference between the junction and ambient air or between the junction and case per unit power dissipation at the junction. |  | Rth
[5 empty] | XJG849 | Frequency (Hz) | Real Number | hertz |  | The frequency (in Hz) of the item. |  | f
[5 empty] | XJG817 | Power Gain At 1 DB G.C.P. | Real Number | decibel |  | In a circuit or device, the ratio between the input and output signals. |  | G1dB
[5 empty] | XJG816 | Output Power At 1dB G.C.P. | Real Number | decibel |  | output power at 1dB G.C.P. (G.C.P. : gain compression point). |  | P1dB
[5 empty] | RNP391 | 3rd Order Intercept Point | Real Number | decibel |  | A point (a) that is an extrapolated convergence--not directly measurable--of intermodulation distortion products in the desired output and (b) that indicates how well a receiver performs in the presence of strong nearby signals. |  | IP3
[5 empty] | RNP390 | Output VSWR | Real Number | 1 |  | The output voltage standing wave ratio. |  | VSWRo
[5 empty] | XJG828 | Gain Flatness | Real Number | decibel |  | Gain flatness describes the variation in an item's gain over the operating frequency range at any fixed temperature within the operating temperature range. As such, it does not include the variation of gain as a function of temperature. |  | ?G
[5 empty] | XJG855 | Input VSWR | Real Number | 1 |  | input VSWR. |  | VSWRi
[5 empty] | XJG234 | Power Gain | Real Number | decibel |  | In a circuit or device, the ratio between the input and output signals. |  | PG
[5 empty] | XJG823 | Noise Figure | Real Number | decibel |  | The value as specified by level (minTypMax) of the spot noise figure (in dB) of a field effect transistor at specified drain current, drain-source voltage, gate-source voltage, source impedance and frequency. |  | NF
[5 empty] | XJE413 | Current Consumption (Icc) | Real Number | ampere |  | The current required by this item during normal operation. |  | Icc
|  | Property Set: | RNS204 | EC Common Properties {RNP897;RNP215;RNP896;RNP214;RNP213;RNP894;RNP212;RNP892;XJE177;RNP891;RNP165;RNP146;RNP903;RNP140;RNP902;RNP889;RNP887;RNP204;RNP291;RNP290;}
[5 empty] | RNP897 | UL 1581 Sec. 1080 Vertical Wire Flame Test | Value Codes |  |  | UL 1581: Reference standard for electrical wires, cables, and flexible cords. | {Pass, Fail}
[5 empty] | RNP215 | Lifecycle: Date | String |  | EIA-724 | The date that the product lifecycle assessment was made, represented in ISO 8601 format, e.g., '1994-03-21'.
[5 empty] | RNP896 | UL 1581 Sec. 1160 Vertical Tray Flame Test | Value Codes |  |  | UL 1581: Reference standard for electrical wires, cables, and flexible cords. | {Pass, Fail}
[5 empty] | RNP214 | Lifecycle: Years In Stage | Integer | year | EIA-724 | The number of years projected, from 0 to 25, until the product moves to the next lifecycle stage.
[5 empty] | RNP213 | Lifecycle: Years To End Of Life | Integer | year | EIA-724 | The number of years projected, from 0 to 25, to product discontinuance.
[5 empty] | RNP894 | UL 1666 Riser Flame Test | Value Codes |  |  | UL 1666: Standard for flame propagation heights of electrical and optical-fiber cables installed vertically in shafts. | {Pass, Fail}
[5 empty] | RNP212 | Lifecycle: Stage | Value Codes |  | EIA-724 | The current product lifecycle stage, as defined by EIA-724. | {1, 2, 3, 4, 5, 6}
[5 empty] | RNP892 | UL 910 Plenum Flame Test | Value Codes |  |  | Test method for fire and smoke characteristics of electrical and optical-fiber cable used in air-handling spaces. | {Pass, Fail}
[5 empty] | XJE177 | Power Dissipation | Real Number | watt | JIS C 2570 | The maximum permissible power dissipation per output (in W) of this item at specified ambient temperature.
[5 empty] | RNP891 | Oxygen Index | Value Codes |  |  | Oxygen index per ASTM 2863-77 which is a standard method for measuring the minimum oxygen concentration to support candle-like combustion of plastics. | {Pass, Fail}
[5 empty] | RNP165 | Standards Adoption | Value Codes |  | RosettaNetMS v0.6 | Proprietary or Industry Standard. | {Industry, Proprietary, Unknown}
[5 empty] | RNP146 | Moisture Sensitivity | Value Codes |  | IPC/JEDEC J-STD-020A | A standard clasification level indicitating the moisture sensetivity of a non-hermetically sealed solid state device. | {1, 2, 2a, 3, 4, 5, 5a, 6}
[5 empty] | RNP903 | Environmentally Hazardous Substance Code | Value Codes |  |  | Those substances which may be hazardous to either human health, such as Carcinogenic, Mutagenic, Teratogenic (CMT) or the environment, e.g. endangering the water, non degradable, bioaccumulative, ozone depleting etc. | {ACHC, As, Asb, Azo, Be, Cd, CFC, Cr, DMF, For, GE, Hg, Pb, PBB, PBDE, PCB, PCT, Rad, SbO3, Se, Syn}
[5 empty] | RNP140 | Mounting | Value Codes |  | ECIX QRD CL1, Version 3.0-021599 | The mounting method used. | {Through.Hole, Surface.Mount, Bare.Die, Chip.and.Wire, Compression, Embedded.Copper.on.PCB, Hardware, Socket}
[5 empty] | RNP902 | Environmentally Hazardous Material | Value Codes |  |  | Per Lucent Spec X-21314 'Use of environmentally Hazardous Substances in Product Design' | {Banned, Avoidable, None}
[5 empty] | RNP889 | Needle Flame Test | Value Codes |  |  | Passes IEC 695-2-2 Fire hazard testing, used mainly for discrete and passive components. | {Pass, Fail}
[5 empty] | RNP887 | Polymer Mass | Real Number | kilogram |  | Mass of the polymer in the component in grams.
[5 empty] | RNP204 | Pin Count | Integer | 1 | ECIX QRD CL1, Version 3.0-021599 | The number of physical connection points (e.g. pins, pads, balls) on the package.
[5 empty] | RNP291 | Product Revision Number | String |  | RosettaNet | A number reflecting the minor release identifier of a product.
[5 empty] | RNP290 | Product Version Number | String |  | RosettaNet | The major release identifier of a product.
|  | Root Property Set: | RNS-XJA001 | Root Set {RNP528;RNP139;RNP211;RNP210;RNP307;XJE002;XJE001;RNP145;XJE016;XJE015;XJE219;XJE014;XJE010;XJE136;XJE133;}
[5 empty] | RNP528 | Operating Range | Value Codes |  |  | The Field where the part will operate. | {Commercial, Military, Industrial}
[5 empty] | RNP139 | Key Text | String |  | ECIX QRD CL1, Version 3.0-021599 | Key words or phrases that customers would normally use in searching for a component.
[5 empty] | RNP211 | Manufacturer Name | String |  |  | The name of the manufacturer of the part.
[5 empty] | RNP210 | Manufacturer DUNS | String |  |  | A DUNS number of the manufacturer of the product.
[5 empty] | RNP307 | Is Generic | Boolean |  |  | A value of 1 denotes the product identifier is generic and cannot be ordered as-is because it identifies a family of related, orderable products that differ by one or more characteristics.
[5 empty] | XJE002 | Data Revision Number | String |  |  | A number reflecting the minor release identifier for product information.
[5 empty] | XJE001 | Data Version Number | String |  |  | A number reflecting the major release identifier of a product.
[5 empty] | RNP145 | Disclaimer | String |  | PCIS 1.4 | Denial statement(s) or renunciation, as of responsibility. A Disclaimer (disclaimer) is a statement that relinquishes legal responsibility for the use of products, devices, or circuitry described in the instance in which the disclaimer is contained.
[5 empty] | XJE016 | Package | String |  |  | A free-form text description of the package type.
[5 empty] | XJE015 | Application Scope | String |  |  | The intended application of the component.
[5 empty] | XJE219 | Operating Temperature | Real Number | celsius |  | The value as specified by level (minTypMax) of the ambient temperature (in Cel) in which this item was designed to operate.
[5 empty] | XJE014 | General Description | String |  |  | A free-form description of a component.
[5 empty] | XJE010 | Part Number | String |  |  | A manufacturer-defined product identifier.
[5 empty] | XJE136 | Mass | Real Number | kilogram |  | The mass of the item.
[5 empty] | XJE133 | Industry Standards | String |  |  | Industry Standards followed by the part.
|  | Property Set: | RNS166 | semiconductor package {RNP224;RNP223;RNP222;RNP221;RNP220;RNP219;}
[5 empty] | RNP224 | Fabrication Technology | Value Codes |  | ECIX QRD CL1, Version 3.0-021599 | The dominant process technique used in the design and fabrication of the product. | {BICMOS, BICMOS-E, BICMOS-T, BICMOS/G, BIMOS, BPOL, BUBBLE M, CHMOS, CMOS, CTL, D/CMOS, DMOS, ECL, ECL/100K, ECL/10K, GaAs, GaAsFET, HCMOS, HMOS II, HYBRID, JFET, LCCMOS, MESFET, MOS, NMOS, PMOS, S, TMOS, TTL, TTL L, TTL LS, TTL S, IGBT, MOSFET}
[5 empty] | RNP223 | Package: Lead Form | Value Codes |  | JESD30-B, Table 5 | The lead form of a package, defined according to JEDEC JESD30-B, Table 5. | {B, C, D, F, G, H, I, J, L, N, P, Q, R, S, T, U, W, Y, X}
[5 empty] | RNP222 | Package: Outline Style | Value Codes |  | JESD30-B, Table 1 | The outline style of a package, defined according to JEDEC JESD30-B, Table 1. | {CC, CP, CY, DB, FM, FO, FP, GA, IL, IP, LF, MA, MW, PF, PM, SO, SS, UC, VP, XA-XZ}
[5 empty] | RNP221 | Package: Terminal Position | Value Codes |  | JESD30-B, Table 2 | The terminal position of a package, defined according to JEDEC JESD30-B, Table 2. | {A, B, D, E, L, P, Q, R, S, T, U, Z, X}
[5 empty] | RNP220 | Package: Body Material | Value Codes |  | JESD30-B, Table 3 | The body material of a package, defined according to JEDEC JESD30-B, Table 3. | {C, G, L, M, P, X}
[5 empty] | RNP219 | Package: Specific Features | Value Codes |  | JESD30-B, Table 4 | Package-specific features of a package, defined according to JEDEC JESD30-B, Table 4. | {E, F, H, I, L, R, S, T, TP, TS, U, W}
RNC377 | CLAMP-ACCESSORIES-STRAPS | Clamping element in contact with workpiece.
|  | Property Set: | RNS-MEC001 | Mechanical Common Properties {XJE136;XJE133;MEP001;RNP789;RNP787;XJE015;XJE014;XJE615;}
[5 empty] | XJE136 | Mass | Real Number | kilogram |  | The mass of the item.
[5 empty] | XJE133 | Industry Standards | String |  |  | Industry Standards followed by the part.
[5 empty] | MEP001 | Application Industry | Value Codes |  |  | Identifier of the intended application for this component. | {Automotive, Aerospace, Industrial, Agricultural, Marine, N/A}
[5 empty] | RNP789 | Catalog Page Number | Integer | 1 |  | The page(s) the component or part is listed on within the catalog
[5 empty] | RNP787 | Catalog Name | String |  |  | The Catalog the compenent is list in
[5 empty] | XJE015 | Application Scope | String |  |  | The intended application of the component.
[5 empty] | XJE014 | General Description | String |  |  | A free-form description of a component.
[5 empty] | XJE615 | Obtained Safety Standard | Value Codes |  | ECALS | Safety standards organizations' approvals obtained by this item. | {UL/CSA, EU, UL/CSA/EU}
|  | Property Set: | RNS338 | CLAMP-STRAP {RNP618;RNP617;FRP019;GNP016;}
[5 empty] | RNP618 | Slot Length | Real Number | meter |  | The length between the two centerpoints of a radiused slot.
[5 empty] | RNP617 | Strap Type | Value Codes |  |  | Indicates the general shape and type of clamp strap. | {Tapered Nose, Coarse Pitch Heel, Fine Pitch Heel, Radius, Tapped}
[5 empty] | FRP019 | Slot Width | Real Number | meter |  | The width of the slot on the side of the head.
[5 empty] | GNP016 | Thread | String |  |  | Indicates the thread pitch and type, i.e. M10, 1/4-20.
|  | Root Property Set: | RNS-XJA001 | Root Set {RNP528;RNP139;RNP211;RNP210;RNP307;XJE002;XJE001;RNP145;XJE016;XJE015;XJE219;XJE014;XJE010;XJE136;XJE133;}
[5 empty] | RNP528 | Operating Range | Value Codes |  |  | The Field where the part will operate. | {Commercial, Military, Industrial}
[5 empty] | RNP139 | Key Text | String |  | ECIX QRD CL1, Version 3.0-021599 | Key words or phrases that customers would normally use in searching for a component.
[5 empty] | RNP211 | Manufacturer Name | String |  |  | The name of the manufacturer of the part.
[5 empty] | RNP210 | Manufacturer DUNS | String |  |  | A DUNS number of the manufacturer of the product.
[5 empty] | RNP307 | Is Generic | Boolean |  |  | A value of 1 denotes the product identifier is generic and cannot be ordered as-is because it identifies a family of related, orderable products that differ by one or more characteristics.
[5 empty] | XJE002 | Data Revision Number | String |  |  | A number reflecting the minor release identifier for product information.
[5 empty] | XJE001 | Data Version Number | String |  |  | A number reflecting the major release identifier of a product.
[5 empty] | RNP145 | Disclaimer | String |  | PCIS 1.4 | Denial statement(s) or renunciation, as of responsibility. A Disclaimer (disclaimer) is a statement that relinquishes legal responsibility for the use of products, devices, or circuitry described in the instance in which the disclaimer is contained.
[5 empty] | XJE016 | Package | String |  |  | A free-form text description of the package type.
[5 empty] | XJE015 | Application Scope | String |  |  | The intended application of the component.
[5 empty] | XJE219 | Operating Temperature | Real Number | celsius |  | The value as specified by level (minTypMax) of the ambient temperature (in Cel) in which this item was designed to operate.
[5 empty] | XJE014 | General Description | String |  |  | A free-form description of a component.
[5 empty] | XJE010 | Part Number | String |  |  | A manufacturer-defined product identifier.
[5 empty] | XJE136 | Mass | Real Number | kilogram |  | The mass of the item.
[5 empty] | XJE133 | Industry Standards | String |  |  | Industry Standards followed by the part.
|  | Property Set: | RNS329 | CLAMP-STRAP {RNP610;RNP609;RNP608;}
[5 empty] | RNP610 | Clamp Strap Width | Real Number | meter |  | The width of the clamp strap.
[5 empty] | RNP609 | Clamp Strap Height | Real Number | meter |  | The height of the clamp strap.
[5 empty] | RNP608 | Clamp Strap Length | Real Number | meter |  | The length of the clamp strap.
RNC378 | PUMP-GEAR | Pressure is provided by rotating meshed gears.
|  | Property Set: | RNS-MEC001 | Mechanical Common Properties {XJE136;XJE133;MEP001;RNP789;RNP787;XJE015;XJE014;XJE615;}
[5 empty] | XJE136 | Mass | Real Number | kilogram |  | The mass of the item.
[5 empty] | XJE133 | Industry Standards | String |  |  | Industry Standards followed by the part.
[5 empty] | MEP001 | Application Industry | Value Codes |  |  | Identifier of the intended application for this component. | {Automotive, Aerospace, Industrial, Agricultural, Marine, N/A}
[5 empty] | RNP789 | Catalog Page Number | Integer | 1 |  | The page(s) the component or part is listed on within the catalog
[5 empty] | RNP787 | Catalog Name | String |  |  | The Catalog the compenent is list in
[5 empty] | XJE015 | Application Scope | String |  |  | The intended application of the component.
[5 empty] | XJE014 | General Description | String |  |  | A free-form description of a component.
[5 empty] | XJE615 | Obtained Safety Standard | Value Codes |  | ECALS | Safety standards organizations' approvals obtained by this item. | {UL/CSA, EU, UL/CSA/EU}
|  | Root Property Set: | RNS-XJA001 | Root Set {RNP528;RNP139;RNP211;RNP210;RNP307;XJE002;XJE001;RNP145;XJE016;XJE015;XJE219;XJE014;XJE010;XJE136;XJE133;}
[5 empty] | RNP528 | Operating Range | Value Codes |  |  | The Field where the part will operate. | {Commercial, Military, Industrial}
[5 empty] | RNP139 | Key Text | String |  | ECIX QRD CL1, Version 3.0-021599 | Key words or phrases that customers would normally use in searching for a component.
[5 empty] | RNP211 | Manufacturer Name | String |  |  | The name of the manufacturer of the part.
[5 empty] | RNP210 | Manufacturer DUNS | String |  |  | A DUNS number of the manufacturer of the product.
[5 empty] | RNP307 | Is Generic | Boolean |  |  | A value of 1 denotes the product identifier is generic and cannot be ordered as-is because it identifies a family of related, orderable products that differ by one or more characteristics.
[5 empty] | XJE002 | Data Revision Number | String |  |  | A number reflecting the minor release identifier for product information.
[5 empty] | XJE001 | Data Version Number | String |  |  | A number reflecting the major release identifier of a product.
[5 empty] | RNP145 | Disclaimer | String |  | PCIS 1.4 | Denial statement(s) or renunciation, as of responsibility. A Disclaimer (disclaimer) is a statement that relinquishes legal responsibility for the use of products, devices, or circuitry described in the instance in which the disclaimer is contained.
[5 empty] | XJE016 | Package | String |  |  | A free-form text description of the package type.
[5 empty] | XJE015 | Application Scope | String |  |  | The intended application of the component.
[5 empty] | XJE219 | Operating Temperature | Real Number | celsius |  | The value as specified by level (minTypMax) of the ambient temperature (in Cel) in which this item was designed to operate.
[5 empty] | XJE014 | General Description | String |  |  | A free-form description of a component.
[5 empty] | XJE010 | Part Number | String |  |  | A manufacturer-defined product identifier.
[5 empty] | XJE136 | Mass | Real Number | kilogram |  | The mass of the item.
[5 empty] | XJE133 | Industry Standards | String |  |  | Industry Standards followed by the part.
|  | Property Set: | RNS-PPN001 | PUMP {PPP009;PPP008;PPP007;GNP042;GNP041;PPP006;PPP003;GNP036;PPP002;XJG746;GNP052;XJG796;XJE219;}
[5 empty] | PPP009 | Head | Real Number | meter |  | The maximum head of the component.
[5 empty] | PPP008 | Power Type | Value Codes |  |  | Indicates the power source for the pump. | {AC Powered, Air Powered, DC Powered, Hand Powered}
[5 empty] | PPP007 | Fluid Type | String |  |  | Indicates the type of fluid for which the pump was designed, i.e. fuel, oil, water, air.
[5 empty] | GNP042 | Discharge Port Size | String |  |  | The diameter and fitting type of the discharge port.
[5 empty] | GNP041 | Inlet Port Size | String |  |  | The diameter and fitting type of the inlet port.
[5 empty] | PPP006 | Solids Diameter | Real Number | meter |  | The maximum diameter of the solids for which the pump was designed to handle.
[5 empty] | PPP003 | Pumping Phase | Value Codes |  |  | Indicates the phase of the material being pumped for which the component was designed. | {Gas, Liquid, Mixed}
[5 empty] | GNP036 | Manufacturers Warranty | Integer | 1 |  | The warranty guaranteed for the component.
[5 empty] | PPP002 | Output Pressure | Real Number | pascal |  | The maximum outlet pressure.
[5 empty] | XJG746 | Length | Real Number | meter |  | The length of the item. |  | L
[5 empty] | GNP052 | Viscosity | Real Number | pascal*second |  | The maximum allowable viscosity.
[5 empty] | XJG796 | Mounting Method | String |  | ECALS-2 | Mounting method.
[5 empty] | XJE219 | Operating Temperature | Real Number | celsius |  | The value as specified by level (minTypMax) of the ambient temperature (in Cel) in which this item was designed to operate.
|  | Property Set: | RNS342 | PUMP-GEAR {GNP022;}
[5 empty] | GNP022 | Speed | Real Number | radian/second |  | The speed at which the component can operate.
RNC379 | FREQUENCY TIMING GENERATOR - FOR RF | This devices are a single chip solution that can havemoltiple PLLs and work in radio frequencies range.
|  | Property Set: | RNS113 | ELECTROSTATIC DISCHARGE (ESD) {RNP218;RNP217;RNP216;}
[5 empty] | RNP218 | ESD: HBM Minimum | Integer | volt | JESD-22A-114A | The electrostatic discharge (ESD) sensitivity of the internal pin based on the human body model (HBM) as defined in JESD-22A-114A.
[5 empty] | RNP217 | ESD: Internal Pin | Integer | volt | JESD-22C-101 | The electrostatic discharge (ESD) sensitivity of the internal pin based on the charged device model (CDM) as defined in JESD-22C-101.
[5 empty] | RNP216 | ESD: CDM Withstand | Value Codes |  | JESD-22C-101 | The electrostatic discharge (ESD) sensitivity of a device based on the charged device model (CDM) as defined in JESD-22C-101. | {100 Volts, 200 Volts, 500 Volts, 1000 Volts, 2000 Volts}
|  | Property Set: | RNS470 | Semiconductor Common Set {XJH195;RNP224;XJH194;XJF102;}
[5 empty] | XJH195 | Thermal Resistance(junction To Ambient) | Real Number | celsius/watt |  | Under thermally steady state while the device is energized, the value of the temperature difference between the junction and ambient air per unit power dissipation at the junction. |  | R_th(J-A)
[5 empty] | RNP224 | Fabrication Technology | Value Codes |  | ECIX QRD CL1, Version 3.0-021599 | The dominant process technique used in the design and fabrication of the product. | {BICMOS, BICMOS-E, BICMOS-T, BICMOS/G, BIMOS, BPOL, BUBBLE M, CHMOS, CMOS, CTL, D/CMOS, DMOS, ECL, ECL/100K, ECL/10K, GaAs, GaAsFET, HCMOS, HMOS II, HYBRID, JFET, LCCMOS, MESFET, MOS, NMOS, PMOS, S, TMOS, TTL, TTL L, TTL LS, TTL S, IGBT, MOSFET}
[5 empty] | XJH194 | Thermal Resistance(junction To Case) | Real Number | celsius/watt |  | Under thermally steady state, while the device is energized, the value of the temperature difference between the junction and case per unit power dissipation at the junction. |  | R_th(J-C)
[5 empty] | XJF102 | Storage Temperature | Real Number | celsius |  | The value as specified by level (minTypMax) of the ambient temperature (in Cel) in which this item was designed to be stored. |  | Tstg
|  | Property Set: | RNS313 | FREQUENCY GENERATOR {XJE399;XJE410;XJE398;RNP528;XJG896;RNP555;RNP554;RNP553;RNP552;XJE484;XJE483;XJG535;RNP568;XJG670;RNP567;RNP566;GNP023;XJF547;XJF575;XJE219;XJF328;XJF327;XJE418;XJE417;XJE416;XJF558;XJG019;XJG018;XJG916;}
[5 empty] | XJE399 | Output Capacitance | Real Number | farad |  | Output capacitance by the specified test condition. |  | Cout
[5 empty] | XJE410 | Fall Time | Real Number | second |  | Fall Time. |  | t_f
[5 empty] | XJE398 | Input Capacitance | Real Number | farad |  | Input capacitance by the specified test condition. |  | Cin
[5 empty] | RNP528 | Operating Range | Value Codes |  |  | The Field where the part will operate. | {Commercial, Military, Industrial}
[5 empty] | XJG896 | Junction Temperature | Real Number | celsius |  | junction temperature. |  | Tj
[5 empty] | RNP555 | Programmable Skew | Boolean |  |  | Indicates if the device has a programmable skew.
[5 empty] | RNP554 | Divider Factor | String |  |  | The different dividers used to reach the different Frequencies.
[5 empty] | RNP553 | Multiplier Factor | String |  |  | The different multipliers used to reach the different Frequencies.
[5 empty] | RNP552 | PLL Lock Time | Real Number | second |  | The PLL Lock Time. |  | Tlock
[5 empty] | XJE484 | Input Rise Time | Real Number | second |  | input rise time. |  | t_r
[5 empty] | XJE483 | Output Rise Time | Real Number | second |  | output rise time. |  | t_r
[5 empty] | XJG535 | Operating Frequency | Real Number | hertz |  | The value of the level (minTypMax) of the frequency (in Hz) of the item.
[5 empty] | RNP568 | Precision Of Output Skew | Integer | second |  | Precision of Output Skew.
[5 empty] | XJG670 | Operating Voltage | Real Number | volt |  | Maximum operating voltage. |  | V_Max
[5 empty] | RNP567 | Number Of PLL | Real Number | 1 |  | Number of PLL.
[5 empty] | RNP566 | Delay Buffer | String |  |  | Will indicate if the device has a delay buffer is so of how much (i.e.1-8.7 ns¦+/-350 ps ).
[5 empty] | GNP023 | Features | String |  |  | Additional features .
[5 empty] | XJF547 | Input Frequency | Real Number | hertz |  | The frequency (in Hz) of the item. |  | Fin
[5 empty] | XJF575 | Output Frequency | Real Number | hertz |  | The value of the level (minTypMax) of the frequency (in Hz) of the item. |  | Fout
[5 empty] | XJE219 | Operating Temperature | Real Number | celsius |  | The value as specified by level (minTypMax) of the ambient temperature (in Cel) in which this item was designed to operate.
[5 empty] | XJF328 | High-Level Output Voltage | Real Number | volt |  | High-Level Output Voltage. |  | V_OH
[5 empty] | XJF327 | Low-level Output Voltage | Real Number | volt |  | Output voltage when a designated low level output current is applied to output terminal. |  | VOL
[5 empty] | XJE418 | Supply Current | Real Number | ampere |  | The continuous current (in A) required by this item during normal operation. |  | Icc
[5 empty] | XJE417 | Supply Voltage (Vcc) | Real Number | volt | IEC61360-AAE690 | The value as specified by level (minTypMax) of the direct supply voltage, applied to an IC. |  | Vcc
[5 empty] | XJE416 | Rise Time | Real Number | second | JIS C 6710-1995 | Risetime. |  | t_r
[5 empty] | XJF558 | Number Of Outputs | Integer | 1 |  | The number of outputs provided by the item.
[5 empty] | XJG019 | Low-level Input Voltage | Real Number | volt |  | Input low voltage for recommended operating conditions. |  | VIL
[5 empty] | XJG018 | High-Level Input Voltage | Real Number | volt |  | High-Level Input Voltage. |  | V_IH
[5 empty] | XJG916 | Random Jitter | Real Number | second |  | random jitter. |  | JRC
|  | Property Set: | RNS204 | EC Common Properties {RNP897;RNP215;RNP896;RNP214;RNP213;RNP894;RNP212;RNP892;XJE177;RNP891;RNP165;RNP146;RNP903;RNP140;RNP902;RNP889;RNP887;RNP204;RNP291;RNP290;}
[5 empty] | RNP897 | UL 1581 Sec. 1080 Vertical Wire Flame Test | Value Codes |  |  | UL 1581: Reference standard for electrical wires, cables, and flexible cords. | {Pass, Fail}
[5 empty] | RNP215 | Lifecycle: Date | String |  | EIA-724 | The date that the product lifecycle assessment was made, represented in ISO 8601 format, e.g., '1994-03-21'.
[5 empty] | RNP896 | UL 1581 Sec. 1160 Vertical Tray Flame Test | Value Codes |  |  | UL 1581: Reference standard for electrical wires, cables, and flexible cords. | {Pass, Fail}
[5 empty] | RNP214 | Lifecycle: Years In Stage | Integer | year | EIA-724 | The number of years projected, from 0 to 25, until the product moves to the next lifecycle stage.
[5 empty] | RNP213 | Lifecycle: Years To End Of Life | Integer | year | EIA-724 | The number of years projected, from 0 to 25, to product discontinuance.
[5 empty] | RNP894 | UL 1666 Riser Flame Test | Value Codes |  |  | UL 1666: Standard for flame propagation heights of electrical and optical-fiber cables installed vertically in shafts. | {Pass, Fail}
[5 empty] | RNP212 | Lifecycle: Stage | Value Codes |  | EIA-724 | The current product lifecycle stage, as defined by EIA-724. | {1, 2, 3, 4, 5, 6}
[5 empty] | RNP892 | UL 910 Plenum Flame Test | Value Codes |  |  | Test method for fire and smoke characteristics of electrical and optical-fiber cable used in air-handling spaces. | {Pass, Fail}
[5 empty] | XJE177 | Power Dissipation | Real Number | watt | JIS C 2570 | The maximum permissible power dissipation per output (in W) of this item at specified ambient temperature.
[5 empty] | RNP891 | Oxygen Index | Value Codes |  |  | Oxygen index per ASTM 2863-77 which is a standard method for measuring the minimum oxygen concentration to support candle-like combustion of plastics. | {Pass, Fail}
[5 empty] | RNP165 | Standards Adoption | Value Codes |  | RosettaNetMS v0.6 | Proprietary or Industry Standard. | {Industry, Proprietary, Unknown}
[5 empty] | RNP146 | Moisture Sensitivity | Value Codes |  | IPC/JEDEC J-STD-020A | A standard clasification level indicitating the moisture sensetivity of a non-hermetically sealed solid state device. | {1, 2, 2a, 3, 4, 5, 5a, 6}
[5 empty] | RNP903 | Environmentally Hazardous Substance Code | Value Codes |  |  | Those substances which may be hazardous to either human health, such as Carcinogenic, Mutagenic, Teratogenic (CMT) or the environment, e.g. endangering the water, non degradable, bioaccumulative, ozone depleting etc. | {ACHC, As, Asb, Azo, Be, Cd, CFC, Cr, DMF, For, GE, Hg, Pb, PBB, PBDE, PCB, PCT, Rad, SbO3, Se, Syn}
[5 empty] | RNP140 | Mounting | Value Codes |  | ECIX QRD CL1, Version 3.0-021599 | The mounting method used. | {Through.Hole, Surface.Mount, Bare.Die, Chip.and.Wire, Compression, Embedded.Copper.on.PCB, Hardware, Socket}
[5 empty] | RNP902 | Environmentally Hazardous Material | Value Codes |  |  | Per Lucent Spec X-21314 'Use of environmentally Hazardous Substances in Product Design' | {Banned, Avoidable, None}
[5 empty] | RNP889 | Needle Flame Test | Value Codes |  |  | Passes IEC 695-2-2 Fire hazard testing, used mainly for discrete and passive components. | {Pass, Fail}
[5 empty] | RNP887 | Polymer Mass | Real Number | kilogram |  | Mass of the polymer in the component in grams.
[5 empty] | RNP204 | Pin Count | Integer | 1 | ECIX QRD CL1, Version 3.0-021599 | The number of physical connection points (e.g. pins, pads, balls) on the package.
[5 empty] | RNP291 | Product Revision Number | String |  | RosettaNet | A number reflecting the minor release identifier of a product.
[5 empty] | RNP290 | Product Version Number | String |  | RosettaNet | The major release identifier of a product.
|  | Root Property Set: | RNS-XJA001 | Root Set {RNP528;RNP139;RNP211;RNP210;RNP307;XJE002;XJE001;RNP145;XJE016;XJE015;XJE219;XJE014;XJE010;XJE136;XJE133;}
[5 empty] | RNP528 | Operating Range | Value Codes |  |  | The Field where the part will operate. | {Commercial, Military, Industrial}
[5 empty] | RNP139 | Key Text | String |  | ECIX QRD CL1, Version 3.0-021599 | Key words or phrases that customers would normally use in searching for a component.
[5 empty] | RNP211 | Manufacturer Name | String |  |  | The name of the manufacturer of the part.
[5 empty] | RNP210 | Manufacturer DUNS | String |  |  | A DUNS number of the manufacturer of the product.
[5 empty] | RNP307 | Is Generic | Boolean |  |  | A value of 1 denotes the product identifier is generic and cannot be ordered as-is because it identifies a family of related, orderable products that differ by one or more characteristics.
[5 empty] | XJE002 | Data Revision Number | String |  |  | A number reflecting the minor release identifier for product information.
[5 empty] | XJE001 | Data Version Number | String |  |  | A number reflecting the major release identifier of a product.
[5 empty] | RNP145 | Disclaimer | String |  | PCIS 1.4 | Denial statement(s) or renunciation, as of responsibility. A Disclaimer (disclaimer) is a statement that relinquishes legal responsibility for the use of products, devices, or circuitry described in the instance in which the disclaimer is contained.
[5 empty] | XJE016 | Package | String |  |  | A free-form text description of the package type.
[5 empty] | XJE015 | Application Scope | String |  |  | The intended application of the component.
[5 empty] | XJE219 | Operating Temperature | Real Number | celsius |  | The value as specified by level (minTypMax) of the ambient temperature (in Cel) in which this item was designed to operate.
[5 empty] | XJE014 | General Description | String |  |  | A free-form description of a component.
[5 empty] | XJE010 | Part Number | String |  |  | A manufacturer-defined product identifier.
[5 empty] | XJE136 | Mass | Real Number | kilogram |  | The mass of the item.
[5 empty] | XJE133 | Industry Standards | String |  |  | Industry Standards followed by the part.
|  | Property Set: | RNS166 | semiconductor package {RNP224;RNP223;RNP222;RNP221;RNP220;RNP219;}
[5 empty] | RNP224 | Fabrication Technology | Value Codes |  | ECIX QRD CL1, Version 3.0-021599 | The dominant process technique used in the design and fabrication of the product. | {BICMOS, BICMOS-E, BICMOS-T, BICMOS/G, BIMOS, BPOL, BUBBLE M, CHMOS, CMOS, CTL, D/CMOS, DMOS, ECL, ECL/100K, ECL/10K, GaAs, GaAsFET, HCMOS, HMOS II, HYBRID, JFET, LCCMOS, MESFET, MOS, NMOS, PMOS, S, TMOS, TTL, TTL L, TTL LS, TTL S, IGBT, MOSFET}
[5 empty] | RNP223 | Package: Lead Form | Value Codes |  | JESD30-B, Table 5 | The lead form of a package, defined according to JEDEC JESD30-B, Table 5. | {B, C, D, F, G, H, I, J, L, N, P, Q, R, S, T, U, W, Y, X}
[5 empty] | RNP222 | Package: Outline Style | Value Codes |  | JESD30-B, Table 1 | The outline style of a package, defined according to JEDEC JESD30-B, Table 1. | {CC, CP, CY, DB, FM, FO, FP, GA, IL, IP, LF, MA, MW, PF, PM, SO, SS, UC, VP, XA-XZ}
[5 empty] | RNP221 | Package: Terminal Position | Value Codes |  | JESD30-B, Table 2 | The terminal position of a package, defined according to JEDEC JESD30-B, Table 2. | {A, B, D, E, L, P, Q, R, S, T, U, Z, X}
[5 empty] | RNP220 | Package: Body Material | Value Codes |  | JESD30-B, Table 3 | The body material of a package, defined according to JEDEC JESD30-B, Table 3. | {C, G, L, M, P, X}
[5 empty] | RNP219 | Package: Specific Features | Value Codes |  | JESD30-B, Table 4 | Package-specific features of a package, defined according to JEDEC JESD30-B, Table 4. | {E, F, H, I, L, R, S, T, TP, TS, U, W}
|  | Property Set: | RNS344 | Frequency Generator For wireless product {RNP625;RNP624;RNP623;RNP622;RNP626;}
[5 empty] | RNP625 | Prescaler Divede Ratio | String |  |  | Prescaler Divede Ratio .
[5 empty] | RNP624 | Charge Pump Current | Real Number | ampere |  | Charge Pump Current. |  | Icp
[5 empty] | RNP623 | PLL Frequency (2) | Real Number | hertz |  | The working frequency for a second PLL is used in the circuit .
[5 empty] | RNP622 | PLL Frequency | Real Number | hertz |  | The working frequency for a specific PLL.
[5 empty] | RNP626 | Prescaler Divide Ratio (2) | String |  |  | Prescaler Divide Ratio in the case the device has dual PLL.
RNC380 | FREQUENCY TIMING GENERATOR - SPREAD SPECTRUM | FREQUENCY TIMING GENERATOR - SPREAD SPECTRUM.
|  | Property Set: | RNS113 | ELECTROSTATIC DISCHARGE (ESD) {RNP218;RNP217;RNP216;}
[5 empty] | RNP218 | ESD: HBM Minimum | Integer | volt | JESD-22A-114A | The electrostatic discharge (ESD) sensitivity of the internal pin based on the human body model (HBM) as defined in JESD-22A-114A.
[5 empty] | RNP217 | ESD: Internal Pin | Integer | volt | JESD-22C-101 | The electrostatic discharge (ESD) sensitivity of the internal pin based on the charged device model (CDM) as defined in JESD-22C-101.
[5 empty] | RNP216 | ESD: CDM Withstand | Value Codes |  | JESD-22C-101 | The electrostatic discharge (ESD) sensitivity of a device based on the charged device model (CDM) as defined in JESD-22C-101. | {100 Volts, 200 Volts, 500 Volts, 1000 Volts, 2000 Volts}
|  | Property Set: | RNS470 | Semiconductor Common Set {XJH195;RNP224;XJH194;XJF102;}
[5 empty] | XJH195 | Thermal Resistance(junction To Ambient) | Real Number | celsius/watt |  | Under thermally steady state while the device is energized, the value of the temperature difference between the junction and ambient air per unit power dissipation at the junction. |  | R_th(J-A)
[5 empty] | RNP224 | Fabrication Technology | Value Codes |  | ECIX QRD CL1, Version 3.0-021599 | The dominant process technique used in the design and fabrication of the product. | {BICMOS, BICMOS-E, BICMOS-T, BICMOS/G, BIMOS, BPOL, BUBBLE M, CHMOS, CMOS, CTL, D/CMOS, DMOS, ECL, ECL/100K, ECL/10K, GaAs, GaAsFET, HCMOS, HMOS II, HYBRID, JFET, LCCMOS, MESFET, MOS, NMOS, PMOS, S, TMOS, TTL, TTL L, TTL LS, TTL S, IGBT, MOSFET}
[5 empty] | XJH194 | Thermal Resistance(junction To Case) | Real Number | celsius/watt |  | Under thermally steady state, while the device is energized, the value of the temperature difference between the junction and case per unit power dissipation at the junction. |  | R_th(J-C)
[5 empty] | XJF102 | Storage Temperature | Real Number | celsius |  | The value as specified by level (minTypMax) of the ambient temperature (in Cel) in which this item was designed to be stored. |  | Tstg
|  | Property Set: | RNS313 | FREQUENCY GENERATOR {XJE399;XJE410;XJE398;RNP528;XJG896;RNP555;RNP554;RNP553;RNP552;XJE484;XJE483;XJG535;RNP568;XJG670;RNP567;RNP566;GNP023;XJF547;XJF575;XJE219;XJF328;XJF327;XJE418;XJE417;XJE416;XJF558;XJG019;XJG018;XJG916;}
[5 empty] | XJE399 | Output Capacitance | Real Number | farad |  | Output capacitance by the specified test condition. |  | Cout
[5 empty] | XJE410 | Fall Time | Real Number | second |  | Fall Time. |  | t_f
[5 empty] | XJE398 | Input Capacitance | Real Number | farad |  | Input capacitance by the specified test condition. |  | Cin
[5 empty] | RNP528 | Operating Range | Value Codes |  |  | The Field where the part will operate. | {Commercial, Military, Industrial}
[5 empty] | XJG896 | Junction Temperature | Real Number | celsius |  | junction temperature. |  | Tj
[5 empty] | RNP555 | Programmable Skew | Boolean |  |  | Indicates if the device has a programmable skew.
[5 empty] | RNP554 | Divider Factor | String |  |  | The different dividers used to reach the different Frequencies.
[5 empty] | RNP553 | Multiplier Factor | String |  |  | The different multipliers used to reach the different Frequencies.
[5 empty] | RNP552 | PLL Lock Time | Real Number | second |  | The PLL Lock Time. |  | Tlock
[5 empty] | XJE484 | Input Rise Time | Real Number | second |  | input rise time. |  | t_r
[5 empty] | XJE483 | Output Rise Time | Real Number | second |  | output rise time. |  | t_r
[5 empty] | XJG535 | Operating Frequency | Real Number | hertz |  | The value of the level (minTypMax) of the frequency (in Hz) of the item.
[5 empty] | RNP568 | Precision Of Output Skew | Integer | second |  | Precision of Output Skew.
[5 empty] | XJG670 | Operating Voltage | Real Number | volt |  | Maximum operating voltage. |  | V_Max
[5 empty] | RNP567 | Number Of PLL | Real Number | 1 |  | Number of PLL.
[5 empty] | RNP566 | Delay Buffer | String |  |  | Will indicate if the device has a delay buffer is so of how much (i.e.1-8.7 ns¦+/-350 ps ).
[5 empty] | GNP023 | Features | String |  |  | Additional features .
[5 empty] | XJF547 | Input Frequency | Real Number | hertz |  | The frequency (in Hz) of the item. |  | Fin
[5 empty] | XJF575 | Output Frequency | Real Number | hertz |  | The value of the level (minTypMax) of the frequency (in Hz) of the item. |  | Fout
[5 empty] | XJE219 | Operating Temperature | Real Number | celsius |  | The value as specified by level (minTypMax) of the ambient temperature (in Cel) in which this item was designed to operate.
[5 empty] | XJF328 | High-Level Output Voltage | Real Number | volt |  | High-Level Output Voltage. |  | V_OH
[5 empty] | XJF327 | Low-level Output Voltage | Real Number | volt |  | Output voltage when a designated low level output current is applied to output terminal. |  | VOL
[5 empty] | XJE418 | Supply Current | Real Number | ampere |  | The continuous current (in A) required by this item during normal operation. |  | Icc
[5 empty] | XJE417 | Supply Voltage (Vcc) | Real Number | volt | IEC61360-AAE690 | The value as specified by level (minTypMax) of the direct supply voltage, applied to an IC. |  | Vcc
[5 empty] | XJE416 | Rise Time | Real Number | second | JIS C 6710-1995 | Risetime. |  | t_r
[5 empty] | XJF558 | Number Of Outputs | Integer | 1 |  | The number of outputs provided by the item.
[5 empty] | XJG019 | Low-level Input Voltage | Real Number | volt |  | Input low voltage for recommended operating conditions. |  | VIL
[5 empty] | XJG018 | High-Level Input Voltage | Real Number | volt |  | High-Level Input Voltage. |  | V_IH
[5 empty] | XJG916 | Random Jitter | Real Number | second |  | random jitter. |  | JRC
|  | Property Set: | RNS204 | EC Common Properties {RNP897;RNP215;RNP896;RNP214;RNP213;RNP894;RNP212;RNP892;XJE177;RNP891;RNP165;RNP146;RNP903;RNP140;RNP902;RNP889;RNP887;RNP204;RNP291;RNP290;}
[5 empty] | RNP897 | UL 1581 Sec. 1080 Vertical Wire Flame Test | Value Codes |  |  | UL 1581: Reference standard for electrical wires, cables, and flexible cords. | {Pass, Fail}
[5 empty] | RNP215 | Lifecycle: Date | String |  | EIA-724 | The date that the product lifecycle assessment was made, represented in ISO 8601 format, e.g., '1994-03-21'.
[5 empty] | RNP896 | UL 1581 Sec. 1160 Vertical Tray Flame Test | Value Codes |  |  | UL 1581: Reference standard for electrical wires, cables, and flexible cords. | {Pass, Fail}
[5 empty] | RNP214 | Lifecycle: Years In Stage | Integer | year | EIA-724 | The number of years projected, from 0 to 25, until the product moves to the next lifecycle stage.
[5 empty] | RNP213 | Lifecycle: Years To End Of Life | Integer | year | EIA-724 | The number of years projected, from 0 to 25, to product discontinuance.
[5 empty] | RNP894 | UL 1666 Riser Flame Test | Value Codes |  |  | UL 1666: Standard for flame propagation heights of electrical and optical-fiber cables installed vertically in shafts. | {Pass, Fail}
[5 empty] | RNP212 | Lifecycle: Stage | Value Codes |  | EIA-724 | The current product lifecycle stage, as defined by EIA-724. | {1, 2, 3, 4, 5, 6}
[5 empty] | RNP892 | UL 910 Plenum Flame Test | Value Codes |  |  | Test method for fire and smoke characteristics of electrical and optical-fiber cable used in air-handling spaces. | {Pass, Fail}
[5 empty] | XJE177 | Power Dissipation | Real Number | watt | JIS C 2570 | The maximum permissible power dissipation per output (in W) of this item at specified ambient temperature.
[5 empty] | RNP891 | Oxygen Index | Value Codes |  |  | Oxygen index per ASTM 2863-77 which is a standard method for measuring the minimum oxygen concentration to support candle-like combustion of plastics. | {Pass, Fail}
[5 empty] | RNP165 | Standards Adoption | Value Codes |  | RosettaNetMS v0.6 | Proprietary or Industry Standard. | {Industry, Proprietary, Unknown}
[5 empty] | RNP146 | Moisture Sensitivity | Value Codes |  | IPC/JEDEC J-STD-020A | A standard clasification level indicitating the moisture sensetivity of a non-hermetically sealed solid state device. | {1, 2, 2a, 3, 4, 5, 5a, 6}
[5 empty] | RNP903 | Environmentally Hazardous Substance Code | Value Codes |  |  | Those substances which may be hazardous to either human health, such as Carcinogenic, Mutagenic, Teratogenic (CMT) or the environment, e.g. endangering the water, non degradable, bioaccumulative, ozone depleting etc. | {ACHC, As, Asb, Azo, Be, Cd, CFC, Cr, DMF, For, GE, Hg, Pb, PBB, PBDE, PCB, PCT, Rad, SbO3, Se, Syn}
[5 empty] | RNP140 | Mounting | Value Codes |  | ECIX QRD CL1, Version 3.0-021599 | The mounting method used. | {Through.Hole, Surface.Mount, Bare.Die, Chip.and.Wire, Compression, Embedded.Copper.on.PCB, Hardware, Socket}
[5 empty] | RNP902 | Environmentally Hazardous Material | Value Codes |  |  | Per Lucent Spec X-21314 'Use of environmentally Hazardous Substances in Product Design' | {Banned, Avoidable, None}
[5 empty] | RNP889 | Needle Flame Test | Value Codes |  |  | Passes IEC 695-2-2 Fire hazard testing, used mainly for discrete and passive components. | {Pass, Fail}
[5 empty] | RNP887 | Polymer Mass | Real Number | kilogram |  | Mass of the polymer in the component in grams.
[5 empty] | RNP204 | Pin Count | Integer | 1 | ECIX QRD CL1, Version 3.0-021599 | The number of physical connection points (e.g. pins, pads, balls) on the package.
[5 empty] | RNP291 | Product Revision Number | String |  | RosettaNet | A number reflecting the minor release identifier of a product.
[5 empty] | RNP290 | Product Version Number | String |  | RosettaNet | The major release identifier of a product.
|  | Property Set: | RNS346 | FREQUENCY TIME - SPREAD SPECTRUM {RNP629;RNP628;RNP627;}
[5 empty] | RNP629 | Non Spread Output | Real Number | 1 |  | It will indicate the number of non spread outputs.
[5 empty] | RNP628 | Spread Output | Real Number | 1 |  | It will indicate the number of spread outputs.
[5 empty] | RNP627 | Spread Disable | Boolean |  |  | Indicates if the spread function is disable or or not in the device.
|  | Root Property Set: | RNS-XJA001 | Root Set {RNP528;RNP139;RNP211;RNP210;RNP307;XJE002;XJE001;RNP145;XJE016;XJE015;XJE219;XJE014;XJE010;XJE136;XJE133;}
[5 empty] | RNP528 | Operating Range | Value Codes |  |  | The Field where the part will operate. | {Commercial, Military, Industrial}
[5 empty] | RNP139 | Key Text | String |  | ECIX QRD CL1, Version 3.0-021599 | Key words or phrases that customers would normally use in searching for a component.
[5 empty] | RNP211 | Manufacturer Name | String |  |  | The name of the manufacturer of the part.
[5 empty] | RNP210 | Manufacturer DUNS | String |  |  | A DUNS number of the manufacturer of the product.
[5 empty] | RNP307 | Is Generic | Boolean |  |  | A value of 1 denotes the product identifier is generic and cannot be ordered as-is because it identifies a family of related, orderable products that differ by one or more characteristics.
[5 empty] | XJE002 | Data Revision Number | String |  |  | A number reflecting the minor release identifier for product information.
[5 empty] | XJE001 | Data Version Number | String |  |  | A number reflecting the major release identifier of a product.
[5 empty] | RNP145 | Disclaimer | String |  | PCIS 1.4 | Denial statement(s) or renunciation, as of responsibility. A Disclaimer (disclaimer) is a statement that relinquishes legal responsibility for the use of products, devices, or circuitry described in the instance in which the disclaimer is contained.
[5 empty] | XJE016 | Package | String |  |  | A free-form text description of the package type.
[5 empty] | XJE015 | Application Scope | String |  |  | The intended application of the component.
[5 empty] | XJE219 | Operating Temperature | Real Number | celsius |  | The value as specified by level (minTypMax) of the ambient temperature (in Cel) in which this item was designed to operate.
[5 empty] | XJE014 | General Description | String |  |  | A free-form description of a component.
[5 empty] | XJE010 | Part Number | String |  |  | A manufacturer-defined product identifier.
[5 empty] | XJE136 | Mass | Real Number | kilogram |  | The mass of the item.
[5 empty] | XJE133 | Industry Standards | String |  |  | Industry Standards followed by the part.
|  | Property Set: | RNS166 | semiconductor package {RNP224;RNP223;RNP222;RNP221;RNP220;RNP219;}
[5 empty] | RNP224 | Fabrication Technology | Value Codes |  | ECIX QRD CL1, Version 3.0-021599 | The dominant process technique used in the design and fabrication of the product. | {BICMOS, BICMOS-E, BICMOS-T, BICMOS/G, BIMOS, BPOL, BUBBLE M, CHMOS, CMOS, CTL, D/CMOS, DMOS, ECL, ECL/100K, ECL/10K, GaAs, GaAsFET, HCMOS, HMOS II, HYBRID, JFET, LCCMOS, MESFET, MOS, NMOS, PMOS, S, TMOS, TTL, TTL L, TTL LS, TTL S, IGBT, MOSFET}
[5 empty] | RNP223 | Package: Lead Form | Value Codes |  | JESD30-B, Table 5 | The lead form of a package, defined according to JEDEC JESD30-B, Table 5. | {B, C, D, F, G, H, I, J, L, N, P, Q, R, S, T, U, W, Y, X}
[5 empty] | RNP222 | Package: Outline Style | Value Codes |  | JESD30-B, Table 1 | The outline style of a package, defined according to JEDEC JESD30-B, Table 1. | {CC, CP, CY, DB, FM, FO, FP, GA, IL, IP, LF, MA, MW, PF, PM, SO, SS, UC, VP, XA-XZ}
[5 empty] | RNP221 | Package: Terminal Position | Value Codes |  | JESD30-B, Table 2 | The terminal position of a package, defined according to JEDEC JESD30-B, Table 2. | {A, B, D, E, L, P, Q, R, S, T, U, Z, X}
[5 empty] | RNP220 | Package: Body Material | Value Codes |  | JESD30-B, Table 3 | The body material of a package, defined according to JEDEC JESD30-B, Table 3. | {C, G, L, M, P, X}
[5 empty] | RNP219 | Package: Specific Features | Value Codes |  | JESD30-B, Table 4 | Package-specific features of a package, defined according to JEDEC JESD30-B, Table 4. | {E, F, H, I, L, R, S, T, TP, TS, U, W}
RNC381 | FREQUENCY TIMING GENERATOR - FOR MOTHERBOARD | It will describe those devices that deal with the timing generator for motherboards.
|  | Property Set: | RNS113 | ELECTROSTATIC DISCHARGE (ESD) {RNP218;RNP217;RNP216;}
[5 empty] | RNP218 | ESD: HBM Minimum | Integer | volt | JESD-22A-114A | The electrostatic discharge (ESD) sensitivity of the internal pin based on the human body model (HBM) as defined in JESD-22A-114A.
[5 empty] | RNP217 | ESD: Internal Pin | Integer | volt | JESD-22C-101 | The electrostatic discharge (ESD) sensitivity of the internal pin based on the charged device model (CDM) as defined in JESD-22C-101.
[5 empty] | RNP216 | ESD: CDM Withstand | Value Codes |  | JESD-22C-101 | The electrostatic discharge (ESD) sensitivity of a device based on the charged device model (CDM) as defined in JESD-22C-101. | {100 Volts, 200 Volts, 500 Volts, 1000 Volts, 2000 Volts}
|  | Property Set: | RNS470 | Semiconductor Common Set {XJH195;RNP224;XJH194;XJF102;}
[5 empty] | XJH195 | Thermal Resistance(junction To Ambient) | Real Number | celsius/watt |  | Under thermally steady state while the device is energized, the value of the temperature difference between the junction and ambient air per unit power dissipation at the junction. |  | R_th(J-A)
[5 empty] | RNP224 | Fabrication Technology | Value Codes |  | ECIX QRD CL1, Version 3.0-021599 | The dominant process technique used in the design and fabrication of the product. | {BICMOS, BICMOS-E, BICMOS-T, BICMOS/G, BIMOS, BPOL, BUBBLE M, CHMOS, CMOS, CTL, D/CMOS, DMOS, ECL, ECL/100K, ECL/10K, GaAs, GaAsFET, HCMOS, HMOS II, HYBRID, JFET, LCCMOS, MESFET, MOS, NMOS, PMOS, S, TMOS, TTL, TTL L, TTL LS, TTL S, IGBT, MOSFET}
[5 empty] | XJH194 | Thermal Resistance(junction To Case) | Real Number | celsius/watt |  | Under thermally steady state, while the device is energized, the value of the temperature difference between the junction and case per unit power dissipation at the junction. |  | R_th(J-C)
[5 empty] | XJF102 | Storage Temperature | Real Number | celsius |  | The value as specified by level (minTypMax) of the ambient temperature (in Cel) in which this item was designed to be stored. |  | Tstg
|  | Property Set: | RNS313 | FREQUENCY GENERATOR {XJE399;XJE410;XJE398;RNP528;XJG896;RNP555;RNP554;RNP553;RNP552;XJE484;XJE483;XJG535;RNP568;XJG670;RNP567;RNP566;GNP023;XJF547;XJF575;XJE219;XJF328;XJF327;XJE418;XJE417;XJE416;XJF558;XJG019;XJG018;XJG916;}
[5 empty] | XJE399 | Output Capacitance | Real Number | farad |  | Output capacitance by the specified test condition. |  | Cout
[5 empty] | XJE410 | Fall Time | Real Number | second |  | Fall Time. |  | t_f
[5 empty] | XJE398 | Input Capacitance | Real Number | farad |  | Input capacitance by the specified test condition. |  | Cin
[5 empty] | RNP528 | Operating Range | Value Codes |  |  | The Field where the part will operate. | {Commercial, Military, Industrial}
[5 empty] | XJG896 | Junction Temperature | Real Number | celsius |  | junction temperature. |  | Tj
[5 empty] | RNP555 | Programmable Skew | Boolean |  |  | Indicates if the device has a programmable skew.
[5 empty] | RNP554 | Divider Factor | String |  |  | The different dividers used to reach the different Frequencies.
[5 empty] | RNP553 | Multiplier Factor | String |  |  | The different multipliers used to reach the different Frequencies.
[5 empty] | RNP552 | PLL Lock Time | Real Number | second |  | The PLL Lock Time. |  | Tlock
[5 empty] | XJE484 | Input Rise Time | Real Number | second |  | input rise time. |  | t_r
[5 empty] | XJE483 | Output Rise Time | Real Number | second |  | output rise time. |  | t_r
[5 empty] | XJG535 | Operating Frequency | Real Number | hertz |  | The value of the level (minTypMax) of the frequency (in Hz) of the item.
[5 empty] | RNP568 | Precision Of Output Skew | Integer | second |  | Precision of Output Skew.
[5 empty] | XJG670 | Operating Voltage | Real Number | volt |  | Maximum operating voltage. |  | V_Max
[5 empty] | RNP567 | Number Of PLL | Real Number | 1 |  | Number of PLL.
[5 empty] | RNP566 | Delay Buffer | String |  |  | Will indicate if the device has a delay buffer is so of how much (i.e.1-8.7 ns¦+/-350 ps ).
[5 empty] | GNP023 | Features | String |  |  | Additional features .
[5 empty] | XJF547 | Input Frequency | Real Number | hertz |  | The frequency (in Hz) of the item. |  | Fin
[5 empty] | XJF575 | Output Frequency | Real Number | hertz |  | The value of the level (minTypMax) of the frequency (in Hz) of the item. |  | Fout
[5 empty] | XJE219 | Operating Temperature | Real Number | celsius |  | The value as specified by level (minTypMax) of the ambient temperature (in Cel) in which this item was designed to operate.
[5 empty] | XJF328 | High-Level Output Voltage | Real Number | volt |  | High-Level Output Voltage. |  | V_OH
[5 empty] | XJF327 | Low-level Output Voltage | Real Number | volt |  | Output voltage when a designated low level output current is applied to output terminal. |  | VOL
[5 empty] | XJE418 | Supply Current | Real Number | ampere |  | The continuous current (in A) required by this item during normal operation. |  | Icc
[5 empty] | XJE417 | Supply Voltage (Vcc) | Real Number | volt | IEC61360-AAE690 | The value as specified by level (minTypMax) of the direct supply voltage, applied to an IC. |  | Vcc
[5 empty] | XJE416 | Rise Time | Real Number | second | JIS C 6710-1995 | Risetime. |  | t_r
[5 empty] | XJF558 | Number Of Outputs | Integer | 1 |  | The number of outputs provided by the item.
[5 empty] | XJG019 | Low-level Input Voltage | Real Number | volt |  | Input low voltage for recommended operating conditions. |  | VIL
[5 empty] | XJG018 | High-Level Input Voltage | Real Number | volt |  | High-Level Input Voltage. |  | V_IH
[5 empty] | XJG916 | Random Jitter | Real Number | second |  | random jitter. |  | JRC
|  | Property Set: | RNS204 | EC Common Properties {RNP897;RNP215;RNP896;RNP214;RNP213;RNP894;RNP212;RNP892;XJE177;RNP891;RNP165;RNP146;RNP903;RNP140;RNP902;RNP889;RNP887;RNP204;RNP291;RNP290;}
[5 empty] | RNP897 | UL 1581 Sec. 1080 Vertical Wire Flame Test | Value Codes |  |  | UL 1581: Reference standard for electrical wires, cables, and flexible cords. | {Pass, Fail}
[5 empty] | RNP215 | Lifecycle: Date | String |  | EIA-724 | The date that the product lifecycle assessment was made, represented in ISO 8601 format, e.g., '1994-03-21'.
[5 empty] | RNP896 | UL 1581 Sec. 1160 Vertical Tray Flame Test | Value Codes |  |  | UL 1581: Reference standard for electrical wires, cables, and flexible cords. | {Pass, Fail}
[5 empty] | RNP214 | Lifecycle: Years In Stage | Integer | year | EIA-724 | The number of years projected, from 0 to 25, until the product moves to the next lifecycle stage.
[5 empty] | RNP213 | Lifecycle: Years To End Of Life | Integer | year | EIA-724 | The number of years projected, from 0 to 25, to product discontinuance.
[5 empty] | RNP894 | UL 1666 Riser Flame Test | Value Codes |  |  | UL 1666: Standard for flame propagation heights of electrical and optical-fiber cables installed vertically in shafts. | {Pass, Fail}
[5 empty] | RNP212 | Lifecycle: Stage | Value Codes |  | EIA-724 | The current product lifecycle stage, as defined by EIA-724. | {1, 2, 3, 4, 5, 6}
[5 empty] | RNP892 | UL 910 Plenum Flame Test | Value Codes |  |  | Test method for fire and smoke characteristics of electrical and optical-fiber cable used in air-handling spaces. | {Pass, Fail}
[5 empty] | XJE177 | Power Dissipation | Real Number | watt | JIS C 2570 | The maximum permissible power dissipation per output (in W) of this item at specified ambient temperature.
[5 empty] | RNP891 | Oxygen Index | Value Codes |  |  | Oxygen index per ASTM 2863-77 which is a standard method for measuring the minimum oxygen concentration to support candle-like combustion of plastics. | {Pass, Fail}
[5 empty] | RNP165 | Standards Adoption | Value Codes |  | RosettaNetMS v0.6 | Proprietary or Industry Standard. | {Industry, Proprietary, Unknown}
[5 empty] | RNP146 | Moisture Sensitivity | Value Codes |  | IPC/JEDEC J-STD-020A | A standard clasification level indicitating the moisture sensetivity of a non-hermetically sealed solid state device. | {1, 2, 2a, 3, 4, 5, 5a, 6}
[5 empty] | RNP903 | Environmentally Hazardous Substance Code | Value Codes |  |  | Those substances which may be hazardous to either human health, such as Carcinogenic, Mutagenic, Teratogenic (CMT) or the environment, e.g. endangering the water, non degradable, bioaccumulative, ozone depleting etc. | {ACHC, As, Asb, Azo, Be, Cd, CFC, Cr, DMF, For, GE, Hg, Pb, PBB, PBDE, PCB, PCT, Rad, SbO3, Se, Syn}
[5 empty] | RNP140 | Mounting | Value Codes |  | ECIX QRD CL1, Version 3.0-021599 | The mounting method used. | {Through.Hole, Surface.Mount, Bare.Die, Chip.and.Wire, Compression, Embedded.Copper.on.PCB, Hardware, Socket}
[5 empty] | RNP902 | Environmentally Hazardous Material | Value Codes |  |  | Per Lucent Spec X-21314 'Use of environmentally Hazardous Substances in Product Design' | {Banned, Avoidable, None}
[5 empty] | RNP889 | Needle Flame Test | Value Codes |  |  | Passes IEC 695-2-2 Fire hazard testing, used mainly for discrete and passive components. | {Pass, Fail}
[5 empty] | RNP887 | Polymer Mass | Real Number | kilogram |  | Mass of the polymer in the component in grams.
[5 empty] | RNP204 | Pin Count | Integer | 1 | ECIX QRD CL1, Version 3.0-021599 | The number of physical connection points (e.g. pins, pads, balls) on the package.
[5 empty] | RNP291 | Product Revision Number | String |  | RosettaNet | A number reflecting the minor release identifier of a product.
[5 empty] | RNP290 | Product Version Number | String |  | RosettaNet | The major release identifier of a product.
|  | Property Set: | RNS347 | Frequency Generator for motherboards {RNP638;RNP637;RNP636;RNP635;RNP634;RNP633;RNP632;RNP631;RNP630;}
[5 empty] | RNP638 | SDRAM Supported | Real Number | 1 |  | The number of Sdram the device will support.
[5 empty] | RNP637 | API Clock Supported | Integer | 1 |  | The amount of API clock supported by the device.
[5 empty] | RNP636 | USB Clock Supported | Real Number | 1 |  | The number of USB Clock supported by the device. |  | USBCLK
[5 empty] | RNP635 | Clock Reference Supported | Real Number | 1 |  | Number ofClock Reference Supported by the device. |  | CLKref
[5 empty] | RNP634 | PCI Clock Supported | Real Number | 1 |  | The number of PCI Clocks supported by the device. |  | PCICLK
[5 empty] | RNP633 | AGP Clock Supported | Real Number | 1 |  | The number of AGP Clock the device supports . |  | AGPCLK
[5 empty] | RNP632 | CPU Clock Supported | Real Number | 1 |  | The number pof CPU clock supported by the device. |  | CPUCKL
[5 empty] | RNP631 | Chip Set Supported | String |  |  | It will determine what type of chip sets are supported by the device.
[5 empty] | RNP630 | CPU Supported | String |  |  | It will define all the possible CPU that the device will support.
|  | Root Property Set: | RNS-XJA001 | Root Set {RNP528;RNP139;RNP211;RNP210;RNP307;XJE002;XJE001;RNP145;XJE016;XJE015;XJE219;XJE014;XJE010;XJE136;XJE133;}
[5 empty] | RNP528 | Operating Range | Value Codes |  |  | The Field where the part will operate. | {Commercial, Military, Industrial}
[5 empty] | RNP139 | Key Text | String |  | ECIX QRD CL1, Version 3.0-021599 | Key words or phrases that customers would normally use in searching for a component.
[5 empty] | RNP211 | Manufacturer Name | String |  |  | The name of the manufacturer of the part.
[5 empty] | RNP210 | Manufacturer DUNS | String |  |  | A DUNS number of the manufacturer of the product.
[5 empty] | RNP307 | Is Generic | Boolean |  |  | A value of 1 denotes the product identifier is generic and cannot be ordered as-is because it identifies a family of related, orderable products that differ by one or more characteristics.
[5 empty] | XJE002 | Data Revision Number | String |  |  | A number reflecting the minor release identifier for product information.
[5 empty] | XJE001 | Data Version Number | String |  |  | A number reflecting the major release identifier of a product.
[5 empty] | RNP145 | Disclaimer | String |  | PCIS 1.4 | Denial statement(s) or renunciation, as of responsibility. A Disclaimer (disclaimer) is a statement that relinquishes legal responsibility for the use of products, devices, or circuitry described in the instance in which the disclaimer is contained.
[5 empty] | XJE016 | Package | String |  |  | A free-form text description of the package type.
[5 empty] | XJE015 | Application Scope | String |  |  | The intended application of the component.
[5 empty] | XJE219 | Operating Temperature | Real Number | celsius |  | The value as specified by level (minTypMax) of the ambient temperature (in Cel) in which this item was designed to operate.
[5 empty] | XJE014 | General Description | String |  |  | A free-form description of a component.
[5 empty] | XJE010 | Part Number | String |  |  | A manufacturer-defined product identifier.
[5 empty] | XJE136 | Mass | Real Number | kilogram |  | The mass of the item.
[5 empty] | XJE133 | Industry Standards | String |  |  | Industry Standards followed by the part.
|  | Property Set: | RNS166 | semiconductor package {RNP224;RNP223;RNP222;RNP221;RNP220;RNP219;}
[5 empty] | RNP224 | Fabrication Technology | Value Codes |  | ECIX QRD CL1, Version 3.0-021599 | The dominant process technique used in the design and fabrication of the product. | {BICMOS, BICMOS-E, BICMOS-T, BICMOS/G, BIMOS, BPOL, BUBBLE M, CHMOS, CMOS, CTL, D/CMOS, DMOS, ECL, ECL/100K, ECL/10K, GaAs, GaAsFET, HCMOS, HMOS II, HYBRID, JFET, LCCMOS, MESFET, MOS, NMOS, PMOS, S, TMOS, TTL, TTL L, TTL LS, TTL S, IGBT, MOSFET}
[5 empty] | RNP223 | Package: Lead Form | Value Codes |  | JESD30-B, Table 5 | The lead form of a package, defined according to JEDEC JESD30-B, Table 5. | {B, C, D, F, G, H, I, J, L, N, P, Q, R, S, T, U, W, Y, X}
[5 empty] | RNP222 | Package: Outline Style | Value Codes |  | JESD30-B, Table 1 | The outline style of a package, defined according to JEDEC JESD30-B, Table 1. | {CC, CP, CY, DB, FM, FO, FP, GA, IL, IP, LF, MA, MW, PF, PM, SO, SS, UC, VP, XA-XZ}
[5 empty] | RNP221 | Package: Terminal Position | Value Codes |  | JESD30-B, Table 2 | The terminal position of a package, defined according to JEDEC JESD30-B, Table 2. | {A, B, D, E, L, P, Q, R, S, T, U, Z, X}
[5 empty] | RNP220 | Package: Body Material | Value Codes |  | JESD30-B, Table 3 | The body material of a package, defined according to JEDEC JESD30-B, Table 3. | {C, G, L, M, P, X}
[5 empty] | RNP219 | Package: Specific Features | Value Codes |  | JESD30-B, Table 4 | Package-specific features of a package, defined according to JEDEC JESD30-B, Table 4. | {E, F, H, I, L, R, S, T, TP, TS, U, W}
RNC382 | CLAMP-HOSE | Circular Clamp used for securing pipes, tubes and hoses.
|  | Property Set: | RNS-MEC001 | Mechanical Common Properties {XJE136;XJE133;MEP001;RNP789;RNP787;XJE015;XJE014;XJE615;}
[5 empty] | XJE136 | Mass | Real Number | kilogram |  | The mass of the item.
[5 empty] | XJE133 | Industry Standards | String |  |  | Industry Standards followed by the part.
[5 empty] | MEP001 | Application Industry | Value Codes |  |  | Identifier of the intended application for this component. | {Automotive, Aerospace, Industrial, Agricultural, Marine, N/A}
[5 empty] | RNP789 | Catalog Page Number | Integer | 1 |  | The page(s) the component or part is listed on within the catalog
[5 empty] | RNP787 | Catalog Name | String |  |  | The Catalog the compenent is list in
[5 empty] | XJE015 | Application Scope | String |  |  | The intended application of the component.
[5 empty] | XJE014 | General Description | String |  |  | A free-form description of a component.
[5 empty] | XJE615 | Obtained Safety Standard | Value Codes |  | ECALS | Safety standards organizations' approvals obtained by this item. | {UL/CSA, EU, UL/CSA/EU}
|  | Property Set: | RNS-HSN010 | HOSE-CLAMP {PFP106;HSP006;HSP004;}
[5 empty] | PFP106 | Operating Pressure | Real Number | pascal |  | The maximum pressure at which the component functionality is guaranteed.
[5 empty] | HSP006 | Clamp Type | Value Codes |  |  | Clamp Type, Standard, Oetiker, . | {Standard, Oetiker}
[5 empty] | HSP004 | Outside Diameter | Real Number | meter |  | Maximum Outside Diameter .
|  | Root Property Set: | RNS-XJA001 | Root Set {RNP528;RNP139;RNP211;RNP210;RNP307;XJE002;XJE001;RNP145;XJE016;XJE015;XJE219;XJE014;XJE010;XJE136;XJE133;}
[5 empty] | RNP528 | Operating Range | Value Codes |  |  | The Field where the part will operate. | {Commercial, Military, Industrial}
[5 empty] | RNP139 | Key Text | String |  | ECIX QRD CL1, Version 3.0-021599 | Key words or phrases that customers would normally use in searching for a component.
[5 empty] | RNP211 | Manufacturer Name | String |  |  | The name of the manufacturer of the part.
[5 empty] | RNP210 | Manufacturer DUNS | String |  |  | A DUNS number of the manufacturer of the product.
[5 empty] | RNP307 | Is Generic | Boolean |  |  | A value of 1 denotes the product identifier is generic and cannot be ordered as-is because it identifies a family of related, orderable products that differ by one or more characteristics.
[5 empty] | XJE002 | Data Revision Number | String |  |  | A number reflecting the minor release identifier for product information.
[5 empty] | XJE001 | Data Version Number | String |  |  | A number reflecting the major release identifier of a product.
[5 empty] | RNP145 | Disclaimer | String |  | PCIS 1.4 | Denial statement(s) or renunciation, as of responsibility. A Disclaimer (disclaimer) is a statement that relinquishes legal responsibility for the use of products, devices, or circuitry described in the instance in which the disclaimer is contained.
[5 empty] | XJE016 | Package | String |  |  | A free-form text description of the package type.
[5 empty] | XJE015 | Application Scope | String |  |  | The intended application of the component.
[5 empty] | XJE219 | Operating Temperature | Real Number | celsius |  | The value as specified by level (minTypMax) of the ambient temperature (in Cel) in which this item was designed to operate.
[5 empty] | XJE014 | General Description | String |  |  | A free-form description of a component.
[5 empty] | XJE010 | Part Number | String |  |  | A manufacturer-defined product identifier.
[5 empty] | XJE136 | Mass | Real Number | kilogram |  | The mass of the item.
[5 empty] | XJE133 | Industry Standards | String |  |  | Industry Standards followed by the part.
RNC383 | CYLINDER-PNEUMATIC-RODLESS | Piston/Bore assembly powered by air pressure without a rod.
|  | Property Set: | RNS-CRN002 | CYLINDER-PNEUMATIC {CRP016;CRP015;GNP047;CRP014;GNP046;CRP013;CRP012;CRP011;GNP044;RNIP174;XJF280;PFP007;CRP006;GNP008;CRP031;}
[5 empty] | CRP016 | Retracted Length | Real Number | meter |  | The overall length of the cylinder in retracted position.
[5 empty] | CRP015 | Spring Rate | Real Number | newton/meter |  | The spring rate of the cylinder.
[5 empty] | GNP047 | Diaphragm Material | String |  |  | The type of material the diaphragm(s) is(are) made of.
[5 empty] | CRP014 | Initial Spring Force | Real Number | newton |  | The initial spring force in the cylinder.
[5 empty] | GNP046 | Diaphragm | Boolean |  |  | Indicates whether a diaphragm exists.
[5 empty] | CRP013 | Acting Type | Value Codes |  |  | Indicates whether the cylinder is single or double acting. | {Double Acting, Single Acting}
[5 empty] | CRP012 | Effective Pressure Area | Real Number | meter**2 |  | The area of the cylinder on which the pressure acts directly.
[5 empty] | CRP011 | Service Pressure | Real Number | pascal |  | The operating pressure for which the cylinder was designed.
[5 empty] | GNP044 | Port Size | String |  |  | Diameter and fitting type of the port.
[5 empty] | RNIP174 | Extended Length | Real Number | meter |  | The overall length of the item in it's extended position.
[5 empty] | XJF280 | Load | Real Number | newton*meter | CALS | Load range for use.
[5 empty] | PFP007 | Wall Thickness | Real Number | meter |  | The wall thickness of the component.
[5 empty] | CRP006 | Stroke Length | Real Number | meter |  | The length of the stroke.
[5 empty] | GNP008 | Bore Diameter | Real Number | meter |  | The inside diameter of the bore.
[5 empty] | CRP031 | Volume | Real Number | meter***3 |  | The volume of the component.
|  | Property Set: | RNS-MEC001 | Mechanical Common Properties {XJE136;XJE133;MEP001;RNP789;RNP787;XJE015;XJE014;XJE615;}
[5 empty] | XJE136 | Mass | Real Number | kilogram |  | The mass of the item.
[5 empty] | XJE133 | Industry Standards | String |  |  | Industry Standards followed by the part.
[5 empty] | MEP001 | Application Industry | Value Codes |  |  | Identifier of the intended application for this component. | {Automotive, Aerospace, Industrial, Agricultural, Marine, N/A}
[5 empty] | RNP789 | Catalog Page Number | Integer | 1 |  | The page(s) the component or part is listed on within the catalog
[5 empty] | RNP787 | Catalog Name | String |  |  | The Catalog the compenent is list in
[5 empty] | XJE015 | Application Scope | String |  |  | The intended application of the component.
[5 empty] | XJE014 | General Description | String |  |  | A free-form description of a component.
[5 empty] | XJE615 | Obtained Safety Standard | Value Codes |  | ECALS | Safety standards organizations' approvals obtained by this item. | {UL/CSA, EU, UL/CSA/EU}
|  | Property Set: | RNS-CRN001 | CYLINDER {GNP042;RNP454;GNP041;GNP036;XJG748;XJG747;BRP003;XJF280;RNP470;CRP004;XJE219;}
[5 empty] | GNP042 | Discharge Port Size | String |  |  | The diameter and fitting type of the discharge port.
[5 empty] | RNP454 | Block Mount | Value Codes |  |  | The way the block is mounted. | {Horizontal, Vertical}
[5 empty] | GNP041 | Inlet Port Size | String |  |  | The diameter and fitting type of the inlet port.
[5 empty] | GNP036 | Manufacturers Warranty | Integer | 1 |  | The warranty guaranteed for the component.
[5 empty] | XJG748 | Height | Real Number | meter |  | The length of this item along the Y-axis of the Cartesian coordinate system. |  | H
[5 empty] | XJG747 | Width | Real Number | meter |  | The width of the component. |  | W
[5 empty] | BRP003 | Lubrication | Value Codes |  | ISO 4378-1 section 2.3 | Lubrication fluid applied to the bearing. | {Grease, Oil, Grease or Oil, None (Self Lubricating)}
[5 empty] | XJF280 | Load | Real Number | newton*meter | CALS | Load range for use.
[5 empty] | RNP470 | Cylinder Type | Value Codes |  |  | The type of cylinder.
{Cylindrical, Square, Treaded, Rotating, Non-Rotating, Guided}
[5 empty] | CRP004 | Velocity | Real Number | meter/second |  | Designed to be utilized in applications with the maximum velocity.
[5 empty] | XJE219 | Operating Temperature | Real Number | celsius |  | The value as specified by level (minTypMax) of the ambient temperature (in Cel) in which this item was designed to operate.
|  | Property Set: | RNS350 | RODLESS {CRP003;}
[5 empty] | CRP003 | Rodless Type | Value Codes |  |  | Indicates the type of rodless cylinder if the cylinder is rodless. | {Cable or Belt, Magnet, Slit}
|  | Root Property Set: | RNS-XJA001 | Root Set {RNP528;RNP139;RNP211;RNP210;RNP307;XJE002;XJE001;RNP145;XJE016;XJE015;XJE219;XJE014;XJE010;XJE136;XJE133;}
[5 empty] | RNP528 | Operating Range | Value Codes |  |  | The Field where the part will operate. | {Commercial, Military, Industrial}
[5 empty] | RNP139 | Key Text | String |  | ECIX QRD CL1, Version 3.0-021599 | Key words or phrases that customers would normally use in searching for a component.
[5 empty] | RNP211 | Manufacturer Name | String |  |  | The name of the manufacturer of the part.
[5 empty] | RNP210 | Manufacturer DUNS | String |  |  | A DUNS number of the manufacturer of the product.
[5 empty] | RNP307 | Is Generic | Boolean |  |  | A value of 1 denotes the product identifier is generic and cannot be ordered as-is because it identifies a family of related, orderable products that differ by one or more characteristics.
[5 empty] | XJE002 | Data Revision Number | String |  |  | A number reflecting the minor release identifier for product information.
[5 empty] | XJE001 | Data Version Number | String |  |  | A number reflecting the major release identifier of a product.
[5 empty] | RNP145 | Disclaimer | String |  | PCIS 1.4 | Denial statement(s) or renunciation, as of responsibility. A Disclaimer (disclaimer) is a statement that relinquishes legal responsibility for the use of products, devices, or circuitry described in the instance in which the disclaimer is contained.
[5 empty] | XJE016 | Package | String |  |  | A free-form text description of the package type.
[5 empty] | XJE015 | Application Scope | String |  |  | The intended application of the component.
[5 empty] | XJE219 | Operating Temperature | Real Number | celsius |  | The value as specified by level (minTypMax) of the ambient temperature (in Cel) in which this item was designed to operate.
[5 empty] | XJE014 | General Description | String |  |  | A free-form description of a component.
[5 empty] | XJE010 | Part Number | String |  |  | A manufacturer-defined product identifier.
[5 empty] | XJE136 | Mass | Real Number | kilogram |  | The mass of the item.
[5 empty] | XJE133 | Industry Standards | String |  |  | Industry Standards followed by the part.
RNC384 | CYLINDER-HYDRAULIC-RODLESS | Piston/Bore Assembly powered by oil pressure with a rod.
|  | Property Set: | RNS-MEC001 | Mechanical Common Properties {XJE136;XJE133;MEP001;RNP789;RNP787;XJE015;XJE014;XJE615;}
[5 empty] | XJE136 | Mass | Real Number | kilogram |  | The mass of the item.
[5 empty] | XJE133 | Industry Standards | String |  |  | Industry Standards followed by the part.
[5 empty] | MEP001 | Application Industry | Value Codes |  |  | Identifier of the intended application for this component. | {Automotive, Aerospace, Industrial, Agricultural, Marine, N/A}
[5 empty] | RNP789 | Catalog Page Number | Integer | 1 |  | The page(s) the component or part is listed on within the catalog
[5 empty] | RNP787 | Catalog Name | String |  |  | The Catalog the compenent is list in
[5 empty] | XJE015 | Application Scope | String |  |  | The intended application of the component.
[5 empty] | XJE014 | General Description | String |  |  | A free-form description of a component.
[5 empty] | XJE615 | Obtained Safety Standard | Value Codes |  | ECALS | Safety standards organizations' approvals obtained by this item. | {UL/CSA, EU, UL/CSA/EU}
|  | Property Set: | RNS-CRN001 | CYLINDER {GNP042;RNP454;GNP041;GNP036;XJG748;XJG747;BRP003;XJF280;RNP470;CRP004;XJE219;}
[5 empty] | GNP042 | Discharge Port Size | String |  |  | The diameter and fitting type of the discharge port.
[5 empty] | RNP454 | Block Mount | Value Codes |  |  | The way the block is mounted. | {Horizontal, Vertical}
[5 empty] | GNP041 | Inlet Port Size | String |  |  | The diameter and fitting type of the inlet port.
[5 empty] | GNP036 | Manufacturers Warranty | Integer | 1 |  | The warranty guaranteed for the component.
[5 empty] | XJG748 | Height | Real Number | meter |  | The length of this item along the Y-axis of the Cartesian coordinate system. |  | H
[5 empty] | XJG747 | Width | Real Number | meter |  | The width of the component. |  | W
[5 empty] | BRP003 | Lubrication | Value Codes |  | ISO 4378-1 section 2.3 | Lubrication fluid applied to the bearing. | {Grease, Oil, Grease or Oil, None (Self Lubricating)}
[5 empty] | XJF280 | Load | Real Number | newton*meter | CALS | Load range for use.
[5 empty] | RNP470 | Cylinder Type | Value Codes |  |  | The type of cylinder.
{Cylindrical, Square, Treaded, Rotating, Non-Rotating, Guided}
[5 empty] | CRP004 | Velocity | Real Number | meter/second |  | Designed to be utilized in applications with the maximum velocity.
[5 empty] | XJE219 | Operating Temperature | Real Number | celsius |  | The value as specified by level (minTypMax) of the ambient temperature (in Cel) in which this item was designed to operate.
|  | Property Set: | RNS350 | RODLESS {CRP003;}
[5 empty] | CRP003 | Rodless Type | Value Codes |  |  | Indicates the type of rodless cylinder if the cylinder is rodless. | {Cable or Belt, Magnet, Slit}
|  | Root Property Set: | RNS-XJA001 | Root Set {RNP528;RNP139;RNP211;RNP210;RNP307;XJE002;XJE001;RNP145;XJE016;XJE015;XJE219;XJE014;XJE010;XJE136;XJE133;}
[5 empty] | RNP528 | Operating Range | Value Codes |  |  | The Field where the part will operate. | {Commercial, Military, Industrial}
[5 empty] | RNP139 | Key Text | String |  | ECIX QRD CL1, Version 3.0-021599 | Key words or phrases that customers would normally use in searching for a component.
[5 empty] | RNP211 | Manufacturer Name | String |  |  | The name of the manufacturer of the part.
[5 empty] | RNP210 | Manufacturer DUNS | String |  |  | A DUNS number of the manufacturer of the product.
[5 empty] | RNP307 | Is Generic | Boolean |  |  | A value of 1 denotes the product identifier is generic and cannot be ordered as-is because it identifies a family of related, orderable products that differ by one or more characteristics.
[5 empty] | XJE002 | Data Revision Number | String |  |  | A number reflecting the minor release identifier for product information.
[5 empty] | XJE001 | Data Version Number | String |  |  | A number reflecting the major release identifier of a product.
[5 empty] | RNP145 | Disclaimer | String |  | PCIS 1.4 | Denial statement(s) or renunciation, as of responsibility. A Disclaimer (disclaimer) is a statement that relinquishes legal responsibility for the use of products, devices, or circuitry described in the instance in which the disclaimer is contained.
[5 empty] | XJE016 | Package | String |  |  | A free-form text description of the package type.
[5 empty] | XJE015 | Application Scope | String |  |  | The intended application of the component.
[5 empty] | XJE219 | Operating Temperature | Real Number | celsius |  | The value as specified by level (minTypMax) of the ambient temperature (in Cel) in which this item was designed to operate.
[5 empty] | XJE014 | General Description | String |  |  | A free-form description of a component.
[5 empty] | XJE010 | Part Number | String |  |  | A manufacturer-defined product identifier.
[5 empty] | XJE136 | Mass | Real Number | kilogram |  | The mass of the item.
[5 empty] | XJE133 | Industry Standards | String |  |  | Industry Standards followed by the part.
|  | Property Set: | RNS-CRN003 | CYLINDER-HYDRAULIC {CRP019;CRP016;CRP015;CRP013;CRP011;GNP044;RNIP174;CRP029;XJF280;PFP007;CRP022;CRP021;CRP020;CRP006;GNP008;CRP004;CRP031;}
[5 empty] | CRP019 | Pin Diameter | Real Number | meter |  | The diameter of the pin.
[5 empty] | CRP016 | Retracted Length | Real Number | meter |  | The overall length of the cylinder in retracted position.
[5 empty] | CRP015 | Spring Rate | Real Number | newton/meter |  | The spring rate of the cylinder.
[5 empty] | CRP013 | Acting Type | Value Codes |  |  | Indicates whether the cylinder is single or double acting. | {Double Acting, Single Acting}
[5 empty] | CRP011 | Service Pressure | Real Number | pascal |  | The operating pressure for which the cylinder was designed.
[5 empty] | GNP044 | Port Size | String |  |  | Diameter and fitting type of the port.
[5 empty] | RNIP174 | Extended Length | Real Number | meter |  | The overall length of the item in it's extended position.
[5 empty] | CRP029 | Burst Pressure | Real Number | pascal |  | The minimum burst pressure for which the cylinder was designed.
[5 empty] | XJF280 | Load | Real Number | newton*meter | CALS | Load range for use.
[5 empty] | PFP007 | Wall Thickness | Real Number | meter |  | The wall thickness of the component.
[5 empty] | CRP022 | Cross Tube Inside Diameter | Real Number | meter |  | The cross tube inside diameter.
[5 empty] | CRP021 | Cross Tube Length-Base | Real Number | meter |  | The cross tube length measured at the base end of the cylinder.
[5 empty] | CRP020 | Cross Tube Length-Rod | Real Number | meter |  | The cross tube length measured at the rod end of the cylinder.
[5 empty] | CRP006 | Stroke Length | Real Number | meter |  | The length of the stroke.
[5 empty] | GNP008 | Bore Diameter | Real Number | meter |  | The inside diameter of the bore.
[5 empty] | CRP004 | Velocity | Real Number | meter/second |  | Designed to be utilized in applications with the maximum velocity.
[5 empty] | CRP031 | Volume | Real Number | meter***3 |  | The volume of the component.
RNC388 | FITTING-HOSE-CAP | Cap.
|  | Property Set: | RNS-PFN017 | PIPE FITTING-FITTING-CAP {GNP001;PFP007;XJG746;XJF081;}
[5 empty] | GNP001 | Inside Diameter | Real Number | meter |  | Inside diameter of the component.
[5 empty] | PFP007 | Wall Thickness | Real Number | meter |  | The wall thickness of the component.
[5 empty] | XJG746 | Length | Real Number | meter |  | The length of the item. |  | L
[5 empty] | XJF081 | Outside Diameter | Real Number | meter | ISO 4378-1 section 5.2 | The value of the length (in m) of the outside diameter of the item.
|  | Property Set: | RNS-MEC001 | Mechanical Common Properties {XJE136;XJE133;MEP001;RNP789;RNP787;XJE015;XJE014;XJE615;}
[5 empty] | XJE136 | Mass | Real Number | kilogram |  | The mass of the item.
[5 empty] | XJE133 | Industry Standards | String |  |  | Industry Standards followed by the part.
[5 empty] | MEP001 | Application Industry | Value Codes |  |  | Identifier of the intended application for this component. | {Automotive, Aerospace, Industrial, Agricultural, Marine, N/A}
[5 empty] | RNP789 | Catalog Page Number | Integer | 1 |  | The page(s) the component or part is listed on within the catalog
[5 empty] | RNP787 | Catalog Name | String |  |  | The Catalog the compenent is list in
[5 empty] | XJE015 | Application Scope | String |  |  | The intended application of the component.
[5 empty] | XJE014 | General Description | String |  |  | A free-form description of a component.
[5 empty] | XJE615 | Obtained Safety Standard | Value Codes |  | ECALS | Safety standards organizations' approvals obtained by this item. | {UL/CSA, EU, UL/CSA/EU}
|  | Property Set: | RNS-PFN002 | FITTING {RNP541;RNP540;RNP466;PFP004;GNP014;}
[5 empty] | RNP541 | Dynamic Pressure Rating | Real Number | pascal |  | Maximum allowable fluctuating pressure load the component can handle.
[5 empty] | RNP540 | Static Pressue Rating | Real Number | pascal |  | Maximum continuous pressure the component can withstand.
[5 empty] | RNP466 | Thread Size | String |  |  | The Size of the Thread.
[5 empty] | PFP004 | Port 1 Mating Characteristics | String |  |  | The type and size of the thread at the intake port or the characteristics of a barbed fitting.
[5 empty] | GNP014 | Material | String |  |  | The material composition of the component.
|  | Root Property Set: | RNS-XJA001 | Root Set {RNP528;RNP139;RNP211;RNP210;RNP307;XJE002;XJE001;RNP145;XJE016;XJE015;XJE219;XJE014;XJE010;XJE136;XJE133;}
[5 empty] | RNP528 | Operating Range | Value Codes |  |  | The Field where the part will operate. | {Commercial, Military, Industrial}
[5 empty] | RNP139 | Key Text | String |  | ECIX QRD CL1, Version 3.0-021599 | Key words or phrases that customers would normally use in searching for a component.
[5 empty] | RNP211 | Manufacturer Name | String |  |  | The name of the manufacturer of the part.
[5 empty] | RNP210 | Manufacturer DUNS | String |  |  | A DUNS number of the manufacturer of the product.
[5 empty] | RNP307 | Is Generic | Boolean |  |  | A value of 1 denotes the product identifier is generic and cannot be ordered as-is because it identifies a family of related, orderable products that differ by one or more characteristics.
[5 empty] | XJE002 | Data Revision Number | String |  |  | A number reflecting the minor release identifier for product information.
[5 empty] | XJE001 | Data Version Number | String |  |  | A number reflecting the major release identifier of a product.
[5 empty] | RNP145 | Disclaimer | String |  | PCIS 1.4 | Denial statement(s) or renunciation, as of responsibility. A Disclaimer (disclaimer) is a statement that relinquishes legal responsibility for the use of products, devices, or circuitry described in the instance in which the disclaimer is contained.
[5 empty] | XJE016 | Package | String |  |  | A free-form text description of the package type.
[5 empty] | XJE015 | Application Scope | String |  |  | The intended application of the component.
[5 empty] | XJE219 | Operating Temperature | Real Number | celsius |  | The value as specified by level (minTypMax) of the ambient temperature (in Cel) in which this item was designed to operate.
[5 empty] | XJE014 | General Description | String |  |  | A free-form description of a component.
[5 empty] | XJE010 | Part Number | String |  |  | A manufacturer-defined product identifier.
[5 empty] | XJE136 | Mass | Real Number | kilogram |  | The mass of the item.
[5 empty] | XJE133 | Industry Standards | String |  |  | Industry Standards followed by the part.
RNC389 | FITTING-HOSE-CONVERSION ADAPTER | Creates a joint between two different threaded hose fittings.
|  | Property Set: | RNS-MEC001 | Mechanical Common Properties {XJE136;XJE133;MEP001;RNP789;RNP787;XJE015;XJE014;XJE615;}
[5 empty] | XJE136 | Mass | Real Number | kilogram |  | The mass of the item.
[5 empty] | XJE133 | Industry Standards | String |  |  | Industry Standards followed by the part.
[5 empty] | MEP001 | Application Industry | Value Codes |  |  | Identifier of the intended application for this component. | {Automotive, Aerospace, Industrial, Agricultural, Marine, N/A}
[5 empty] | RNP789 | Catalog Page Number | Integer | 1 |  | The page(s) the component or part is listed on within the catalog
[5 empty] | RNP787 | Catalog Name | String |  |  | The Catalog the compenent is list in
[5 empty] | XJE015 | Application Scope | String |  |  | The intended application of the component.
[5 empty] | XJE014 | General Description | String |  |  | A free-form description of a component.
[5 empty] | XJE615 | Obtained Safety Standard | Value Codes |  | ECALS | Safety standards organizations' approvals obtained by this item. | {UL/CSA, EU, UL/CSA/EU}
|  | Property Set: | RNS-PFN002 | FITTING {RNP541;RNP540;RNP466;PFP004;GNP014;}
[5 empty] | RNP541 | Dynamic Pressure Rating | Real Number | pascal |  | Maximum allowable fluctuating pressure load the component can handle.
[5 empty] | RNP540 | Static Pressue Rating | Real Number | pascal |  | Maximum continuous pressure the component can withstand.
[5 empty] | RNP466 | Thread Size | String |  |  | The Size of the Thread.
[5 empty] | PFP004 | Port 1 Mating Characteristics | String |  |  | The type and size of the thread at the intake port or the characteristics of a barbed fitting.
[5 empty] | GNP014 | Material | String |  |  | The material composition of the component.
|  | Property Set: | RNS-PFN013 | FITTING-ADAPTER {PFP005;RNP543;}
[5 empty] | PFP005 | Port 2 Mating Characteristics | String |  |  | The type and size of the thread at the exhaust port or the characteristics of a barbed fitting.
[5 empty] | RNP543 | Swivel | Boolean |  |  | Indicates the presence of a Swivel Adapter, True = Swivel Adapter exists, False= Swivel adapter does not exist.
|  | Root Property Set: | RNS-XJA001 | Root Set {RNP528;RNP139;RNP211;RNP210;RNP307;XJE002;XJE001;RNP145;XJE016;XJE015;XJE219;XJE014;XJE010;XJE136;XJE133;}
[5 empty] | RNP528 | Operating Range | Value Codes |  |  | The Field where the part will operate. | {Commercial, Military, Industrial}
[5 empty] | RNP139 | Key Text | String |  | ECIX QRD CL1, Version 3.0-021599 | Key words or phrases that customers would normally use in searching for a component.
[5 empty] | RNP211 | Manufacturer Name | String |  |  | The name of the manufacturer of the part.
[5 empty] | RNP210 | Manufacturer DUNS | String |  |  | A DUNS number of the manufacturer of the product.
[5 empty] | RNP307 | Is Generic | Boolean |  |  | A value of 1 denotes the product identifier is generic and cannot be ordered as-is because it identifies a family of related, orderable products that differ by one or more characteristics.
[5 empty] | XJE002 | Data Revision Number | String |  |  | A number reflecting the minor release identifier for product information.
[5 empty] | XJE001 | Data Version Number | String |  |  | A number reflecting the major release identifier of a product.
[5 empty] | RNP145 | Disclaimer | String |  | PCIS 1.4 | Denial statement(s) or renunciation, as of responsibility. A Disclaimer (disclaimer) is a statement that relinquishes legal responsibility for the use of products, devices, or circuitry described in the instance in which the disclaimer is contained.
[5 empty] | XJE016 | Package | String |  |  | A free-form text description of the package type.
[5 empty] | XJE015 | Application Scope | String |  |  | The intended application of the component.
[5 empty] | XJE219 | Operating Temperature | Real Number | celsius |  | The value as specified by level (minTypMax) of the ambient temperature (in Cel) in which this item was designed to operate.
[5 empty] | XJE014 | General Description | String |  |  | A free-form description of a component.
[5 empty] | XJE010 | Part Number | String |  |  | A manufacturer-defined product identifier.
[5 empty] | XJE136 | Mass | Real Number | kilogram |  | The mass of the item.
[5 empty] | XJE133 | Industry Standards | String |  |  | Industry Standards followed by the part.
RNC390 | FITTING-HOSE-COUPLING | Hose fitting that joins two hoses togather.
|  | Property Set: | RNS-MEC001 | Mechanical Common Properties {XJE136;XJE133;MEP001;RNP789;RNP787;XJE015;XJE014;XJE615;}
[5 empty] | XJE136 | Mass | Real Number | kilogram |  | The mass of the item.
[5 empty] | XJE133 | Industry Standards | String |  |  | Industry Standards followed by the part.
[5 empty] | MEP001 | Application Industry | Value Codes |  |  | Identifier of the intended application for this component. | {Automotive, Aerospace, Industrial, Agricultural, Marine, N/A}
[5 empty] | RNP789 | Catalog Page Number | Integer | 1 |  | The page(s) the component or part is listed on within the catalog
[5 empty] | RNP787 | Catalog Name | String |  |  | The Catalog the compenent is list in
[5 empty] | XJE015 | Application Scope | String |  |  | The intended application of the component.
[5 empty] | XJE014 | General Description | String |  |  | A free-form description of a component.
[5 empty] | XJE615 | Obtained Safety Standard | Value Codes |  | ECALS | Safety standards organizations' approvals obtained by this item. | {UL/CSA, EU, UL/CSA/EU}
|  | Property Set: | RNS-PFN016 | FITTING-COUPLING {PFP049;PFP008;PFP007;XJG746;PFP005;PFP041;}
[5 empty] | PFP049 | Diameter Of Fitting | Real Number | meter |  | The diameter of the fitting.
[5 empty] | PFP008 | Depth Of Socket | Real Number | meter |  | The depth of the socket .
[5 empty] | PFP007 | Wall Thickness | Real Number | meter |  | The wall thickness of the component.
[5 empty] | XJG746 | Length | Real Number | meter |  | The length of the item. |  | L
[5 empty] | PFP005 | Port 2 Mating Characteristics | String |  |  | The type and size of the thread at the exhaust port or the characteristics of a barbed fitting.
[5 empty] | PFP041 | Socket Bore Diameter | Real Number | meter |  | The diameter of the socket.
|  | Property Set: | RNS-PFN002 | FITTING {RNP541;RNP540;RNP466;PFP004;GNP014;}
[5 empty] | RNP541 | Dynamic Pressure Rating | Real Number | pascal |  | Maximum allowable fluctuating pressure load the component can handle.
[5 empty] | RNP540 | Static Pressue Rating | Real Number | pascal |  | Maximum continuous pressure the component can withstand.
[5 empty] | RNP466 | Thread Size | String |  |  | The Size of the Thread.
[5 empty] | PFP004 | Port 1 Mating Characteristics | String |  |  | The type and size of the thread at the intake port or the characteristics of a barbed fitting.
[5 empty] | GNP014 | Material | String |  |  | The material composition of the component.
|  | Root Property Set: | RNS-XJA001 | Root Set {RNP528;RNP139;RNP211;RNP210;RNP307;XJE002;XJE001;RNP145;XJE016;XJE015;XJE219;XJE014;XJE010;XJE136;XJE133;}
[5 empty] | RNP528 | Operating Range | Value Codes |  |  | The Field where the part will operate. | {Commercial, Military, Industrial}
[5 empty] | RNP139 | Key Text | String |  | ECIX QRD CL1, Version 3.0-021599 | Key words or phrases that customers would normally use in searching for a component.
[5 empty] | RNP211 | Manufacturer Name | String |  |  | The name of the manufacturer of the part.
[5 empty] | RNP210 | Manufacturer DUNS | String |  |  | A DUNS number of the manufacturer of the product.
[5 empty] | RNP307 | Is Generic | Boolean |  |  | A value of 1 denotes the product identifier is generic and cannot be ordered as-is because it identifies a family of related, orderable products that differ by one or more characteristics.
[5 empty] | XJE002 | Data Revision Number | String |  |  | A number reflecting the minor release identifier for product information.
[5 empty] | XJE001 | Data Version Number | String |  |  | A number reflecting the major release identifier of a product.
[5 empty] | RNP145 | Disclaimer | String |  | PCIS 1.4 | Denial statement(s) or renunciation, as of responsibility. A Disclaimer (disclaimer) is a statement that relinquishes legal responsibility for the use of products, devices, or circuitry described in the instance in which the disclaimer is contained.
[5 empty] | XJE016 | Package | String |  |  | A free-form text description of the package type.
[5 empty] | XJE015 | Application Scope | String |  |  | The intended application of the component.
[5 empty] | XJE219 | Operating Temperature | Real Number | celsius |  | The value as specified by level (minTypMax) of the ambient temperature (in Cel) in which this item was designed to operate.
[5 empty] | XJE014 | General Description | String |  |  | A free-form description of a component.
[5 empty] | XJE010 | Part Number | String |  |  | A manufacturer-defined product identifier.
[5 empty] | XJE136 | Mass | Real Number | kilogram |  | The mass of the item.
[5 empty] | XJE133 | Industry Standards | String |  |  | Industry Standards followed by the part.
RNC391 | FITTING-HOSE-UNION | Hose fitting with four ports.
|  | Property Set: | RNS-MEC001 | Mechanical Common Properties {XJE136;XJE133;MEP001;RNP789;RNP787;XJE015;XJE014;XJE615;}
[5 empty] | XJE136 | Mass | Real Number | kilogram |  | The mass of the item.
[5 empty] | XJE133 | Industry Standards | String |  |  | Industry Standards followed by the part.
[5 empty] | MEP001 | Application Industry | Value Codes |  |  | Identifier of the intended application for this component. | {Automotive, Aerospace, Industrial, Agricultural, Marine, N/A}
[5 empty] | RNP789 | Catalog Page Number | Integer | 1 |  | The page(s) the component or part is listed on within the catalog
[5 empty] | RNP787 | Catalog Name | String |  |  | The Catalog the compenent is list in
[5 empty] | XJE015 | Application Scope | String |  |  | The intended application of the component.
[5 empty] | XJE014 | General Description | String |  |  | A free-form description of a component.
[5 empty] | XJE615 | Obtained Safety Standard | Value Codes |  | ECALS | Safety standards organizations' approvals obtained by this item. | {UL/CSA, EU, UL/CSA/EU}
|  | Property Set: | RNS-PFN002 | FITTING {RNP541;RNP540;RNP466;PFP004;GNP014;}
[5 empty] | RNP541 | Dynamic Pressure Rating | Real Number | pascal |  | Maximum allowable fluctuating pressure load the component can handle.
[5 empty] | RNP540 | Static Pressue Rating | Real Number | pascal |  | Maximum continuous pressure the component can withstand.
[5 empty] | RNP466 | Thread Size | String |  |  | The Size of the Thread.
[5 empty] | PFP004 | Port 1 Mating Characteristics | String |  |  | The type and size of the thread at the intake port or the characteristics of a barbed fitting.
[5 empty] | GNP014 | Material | String |  |  | The material composition of the component.
|  | Root Property Set: | RNS-XJA001 | Root Set {RNP528;RNP139;RNP211;RNP210;RNP307;XJE002;XJE001;RNP145;XJE016;XJE015;XJE219;XJE014;XJE010;XJE136;XJE133;}
[5 empty] | RNP528 | Operating Range | Value Codes |  |  | The Field where the part will operate. | {Commercial, Military, Industrial}
[5 empty] | RNP139 | Key Text | String |  | ECIX QRD CL1, Version 3.0-021599 | Key words or phrases that customers would normally use in searching for a component.
[5 empty] | RNP211 | Manufacturer Name | String |  |  | The name of the manufacturer of the part.
[5 empty] | RNP210 | Manufacturer DUNS | String |  |  | A DUNS number of the manufacturer of the product.
[5 empty] | RNP307 | Is Generic | Boolean |  |  | A value of 1 denotes the product identifier is generic and cannot be ordered as-is because it identifies a family of related, orderable products that differ by one or more characteristics.
[5 empty] | XJE002 | Data Revision Number | String |  |  | A number reflecting the minor release identifier for product information.
[5 empty] | XJE001 | Data Version Number | String |  |  | A number reflecting the major release identifier of a product.
[5 empty] | RNP145 | Disclaimer | String |  | PCIS 1.4 | Denial statement(s) or renunciation, as of responsibility. A Disclaimer (disclaimer) is a statement that relinquishes legal responsibility for the use of products, devices, or circuitry described in the instance in which the disclaimer is contained.
[5 empty] | XJE016 | Package | String |  |  | A free-form text description of the package type.
[5 empty] | XJE015 | Application Scope | String |  |  | The intended application of the component.
[5 empty] | XJE219 | Operating Temperature | Real Number | celsius |  | The value as specified by level (minTypMax) of the ambient temperature (in Cel) in which this item was designed to operate.
[5 empty] | XJE014 | General Description | String |  |  | A free-form description of a component.
[5 empty] | XJE010 | Part Number | String |  |  | A manufacturer-defined product identifier.
[5 empty] | XJE136 | Mass | Real Number | kilogram |  | The mass of the item.
[5 empty] | XJE133 | Industry Standards | String |  |  | Industry Standards followed by the part.
|  | Property Set: | RNS319 | FITTING-CROSS {RNP589;RNP588;PFP005;RNP583;RNP556;}
[5 empty] | RNP589 | Port 3 Mating Characteristics | String |  |  | The type and size of the thread at the port.
[5 empty] | RNP588 | Port 4 Mating Characteristics | String |  |  | The type and size of the thread at the port.
[5 empty] | PFP005 | Port 2 Mating Characteristics | String |  |  | The type and size of the thread at the exhaust port or the characteristics of a barbed fitting.
[5 empty] | RNP583 | Cross Interface Characteristics | Value Codes |  |  | Defines the mating characteristics of the cross in terms of male and female connections. | {MALE-MALE-MALE-MALE, FEMALE-FEMALE-FEMALE-FEMALE}
[5 empty] | RNP556 | Street Type | Boolean |  |  | Fitting is of the Type Street, True= Fitting is Street type, False Fitting is not Street Type.
RNC392 | ACTUATOR-ELECTRIC-ROTARY | A mechanical device for moving something in a circulary motion by electrical energy.
|  | Property Set: | RNS316 | Rotary Actuator {XJE543;XJE241;}
[5 empty] | XJE543 | Operation Angle | Real Number | radian | ECALS | Angle to operate the switch actuator.
[5 empty] | XJE241 | Torque | Real Number | newton*meter | JIS C5602:1986 | The Q factor is the ratio of energy stored to energy dissipated.
|  | Property Set: | RNS-MEC001 | Mechanical Common Properties {XJE136;XJE133;MEP001;RNP789;RNP787;XJE015;XJE014;XJE615;}
[5 empty] | XJE136 | Mass | Real Number | kilogram |  | The mass of the item.
[5 empty] | XJE133 | Industry Standards | String |  |  | Industry Standards followed by the part.
[5 empty] | MEP001 | Application Industry | Value Codes |  |  | Identifier of the intended application for this component. | {Automotive, Aerospace, Industrial, Agricultural, Marine, N/A}
[5 empty] | RNP789 | Catalog Page Number | Integer | 1 |  | The page(s) the component or part is listed on within the catalog
[5 empty] | RNP787 | Catalog Name | String |  |  | The Catalog the compenent is list in
[5 empty] | XJE015 | Application Scope | String |  |  | The intended application of the component.
[5 empty] | XJE014 | General Description | String |  |  | A free-form description of a component.
[5 empty] | XJE615 | Obtained Safety Standard | Value Codes |  | ECALS | Safety standards organizations' approvals obtained by this item. | {UL/CSA, EU, UL/CSA/EU}
|  | Property Set: | RNS314 | Electirc Actuator {XJE413;XJE366;XJE365;XJF536;RNP548;}
[5 empty] | XJE413 | Current Consumption (Icc) | Real Number | ampere |  | The current required by this item during normal operation. |  | Icc
[5 empty] | XJE366 | Rated Input Voltage(AC) | Real Number | volt | JIS C 5310 | Input voltage (AC) at ideal running conditions.
[5 empty] | XJE365 | Rated Input Voltage(DC) | Real Number | volt | JIS C 5310 | Rated Input Voltage(DC).
[5 empty] | XJF536 | Power Consumption | Real Number | watt |  | The value of the level (minTypMax) of the power (in W) this item may consume.
[5 empty] | RNP548 | Operation Method | Value Codes |  |  | Method used to operate electric actuators. | {Electric Motor, Other}
|  | Root Property Set: | RNS-XJA001 | Root Set {RNP528;RNP139;RNP211;RNP210;RNP307;XJE002;XJE001;RNP145;XJE016;XJE015;XJE219;XJE014;XJE010;XJE136;XJE133;}
[5 empty] | RNP528 | Operating Range | Value Codes |  |  | The Field where the part will operate. | {Commercial, Military, Industrial}
[5 empty] | RNP139 | Key Text | String |  | ECIX QRD CL1, Version 3.0-021599 | Key words or phrases that customers would normally use in searching for a component.
[5 empty] | RNP211 | Manufacturer Name | String |  |  | The name of the manufacturer of the part.
[5 empty] | RNP210 | Manufacturer DUNS | String |  |  | A DUNS number of the manufacturer of the product.
[5 empty] | RNP307 | Is Generic | Boolean |  |  | A value of 1 denotes the product identifier is generic and cannot be ordered as-is because it identifies a family of related, orderable products that differ by one or more characteristics.
[5 empty] | XJE002 | Data Revision Number | String |  |  | A number reflecting the minor release identifier for product information.
[5 empty] | XJE001 | Data Version Number | String |  |  | A number reflecting the major release identifier of a product.
[5 empty] | RNP145 | Disclaimer | String |  | PCIS 1.4 | Denial statement(s) or renunciation, as of responsibility. A Disclaimer (disclaimer) is a statement that relinquishes legal responsibility for the use of products, devices, or circuitry described in the instance in which the disclaimer is contained.
[5 empty] | XJE016 | Package | String |  |  | A free-form text description of the package type.
[5 empty] | XJE015 | Application Scope | String |  |  | The intended application of the component.
[5 empty] | XJE219 | Operating Temperature | Real Number | celsius |  | The value as specified by level (minTypMax) of the ambient temperature (in Cel) in which this item was designed to operate.
[5 empty] | XJE014 | General Description | String |  |  | A free-form description of a component.
[5 empty] | XJE010 | Part Number | String |  |  | A manufacturer-defined product identifier.
[5 empty] | XJE136 | Mass | Real Number | kilogram |  | The mass of the item.
[5 empty] | XJE133 | Industry Standards | String |  |  | Industry Standards followed by the part.
|  | Property Set: | RNS275 | Actuator {BRP010;STP014;XJH102;CRP033;XJE219;}
[5 empty] | BRP010 | Fatigue Load Limit | Real Number | newton |  | Limit below which no evidence of failure can be detected after applying a load for a specified number of cycles.
[5 empty] | STP014 | Nominal Shaft Diameter | Real Number | meter |  | The nominal diameter of the shaft.
[5 empty] | XJH102 | Cycle Time | Real Number | hertz |  | Cycle Time. |  | Tck
[5 empty] | CRP033 | Optimal Speed | Real Number | meter/second |  | The speed for which the cylinder was optimally designed.
[5 empty] | XJE219 | Operating Temperature | Real Number | celsius |  | The value as specified by level (minTypMax) of the ambient temperature (in Cel) in which this item was designed to operate.
RNC393 | ACTUATOR-HYDRAULIC-ROTARY | A mechanical device for moving something in a circular line motion by oil pressure .
|  | Property Set: | RNS316 | Rotary Actuator {XJE543;XJE241;}
[5 empty] | XJE543 | Operation Angle | Real Number | radian | ECALS | Angle to operate the switch actuator.
[5 empty] | XJE241 | Torque | Real Number | newton*meter | JIS C5602:1986 | The Q factor is the ratio of energy stored to energy dissipated.
|  | Property Set: | RNS-MEC001 | Mechanical Common Properties {XJE136;XJE133;MEP001;RNP789;RNP787;XJE015;XJE014;XJE615;}
[5 empty] | XJE136 | Mass | Real Number | kilogram |  | The mass of the item.
[5 empty] | XJE133 | Industry Standards | String |  |  | Industry Standards followed by the part.
[5 empty] | MEP001 | Application Industry | Value Codes |  |  | Identifier of the intended application for this component. | {Automotive, Aerospace, Industrial, Agricultural, Marine, N/A}
[5 empty] | RNP789 | Catalog Page Number | Integer | 1 |  | The page(s) the component or part is listed on within the catalog
[5 empty] | RNP787 | Catalog Name | String |  |  | The Catalog the compenent is list in
[5 empty] | XJE015 | Application Scope | String |  |  | The intended application of the component.
[5 empty] | XJE014 | General Description | String |  |  | A free-form description of a component.
[5 empty] | XJE615 | Obtained Safety Standard | Value Codes |  | ECALS | Safety standards organizations' approvals obtained by this item. | {UL/CSA, EU, UL/CSA/EU}
|  | Property Set: | RNS315 | Hydraulic Actuator {PFP106;RNP642;GNP041;}
[5 empty] | PFP106 | Operating Pressure | Real Number | pascal |  | The maximum pressure at which the component functionality is guaranteed.
[5 empty] | RNP642 | Outlet Port Size | String |  |  | The diameter and fitting type of the outlet port.
[5 empty] | GNP041 | Inlet Port Size | String |  |  | The diameter and fitting type of the inlet port.
|  | Root Property Set: | RNS-XJA001 | Root Set {RNP528;RNP139;RNP211;RNP210;RNP307;XJE002;XJE001;RNP145;XJE016;XJE015;XJE219;XJE014;XJE010;XJE136;XJE133;}
[5 empty] | RNP528 | Operating Range | Value Codes |  |  | The Field where the part will operate. | {Commercial, Military, Industrial}
[5 empty] | RNP139 | Key Text | String |  | ECIX QRD CL1, Version 3.0-021599 | Key words or phrases that customers would normally use in searching for a component.
[5 empty] | RNP211 | Manufacturer Name | String |  |  | The name of the manufacturer of the part.
[5 empty] | RNP210 | Manufacturer DUNS | String |  |  | A DUNS number of the manufacturer of the product.
[5 empty] | RNP307 | Is Generic | Boolean |  |  | A value of 1 denotes the product identifier is generic and cannot be ordered as-is because it identifies a family of related, orderable products that differ by one or more characteristics.
[5 empty] | XJE002 | Data Revision Number | String |  |  | A number reflecting the minor release identifier for product information.
[5 empty] | XJE001 | Data Version Number | String |  |  | A number reflecting the major release identifier of a product.
[5 empty] | RNP145 | Disclaimer | String |  | PCIS 1.4 | Denial statement(s) or renunciation, as of responsibility. A Disclaimer (disclaimer) is a statement that relinquishes legal responsibility for the use of products, devices, or circuitry described in the instance in which the disclaimer is contained.
[5 empty] | XJE016 | Package | String |  |  | A free-form text description of the package type.
[5 empty] | XJE015 | Application Scope | String |  |  | The intended application of the component.
[5 empty] | XJE219 | Operating Temperature | Real Number | celsius |  | The value as specified by level (minTypMax) of the ambient temperature (in Cel) in which this item was designed to operate.
[5 empty] | XJE014 | General Description | String |  |  | A free-form description of a component.
[5 empty] | XJE010 | Part Number | String |  |  | A manufacturer-defined product identifier.
[5 empty] | XJE136 | Mass | Real Number | kilogram |  | The mass of the item.
[5 empty] | XJE133 | Industry Standards | String |  |  | Industry Standards followed by the part.
|  | Property Set: | RNS275 | Actuator {BRP010;STP014;XJH102;CRP033;XJE219;}
[5 empty] | BRP010 | Fatigue Load Limit | Real Number | newton |  | Limit below which no evidence of failure can be detected after applying a load for a specified number of cycles.
[5 empty] | STP014 | Nominal Shaft Diameter | Real Number | meter |  | The nominal diameter of the shaft.
[5 empty] | XJH102 | Cycle Time | Real Number | hertz |  | Cycle Time. |  | Tck
[5 empty] | CRP033 | Optimal Speed | Real Number | meter/second |  | The speed for which the cylinder was optimally designed.
[5 empty] | XJE219 | Operating Temperature | Real Number | celsius |  | The value as specified by level (minTypMax) of the ambient temperature (in Cel) in which this item was designed to operate.
RNC394 | ACTUATOR-PNEUMATIC-ROTARY | A mechanical device for moving something in a circular line motion by air pressure .
|  | Property Set: | RNS316 | Rotary Actuator {XJE543;XJE241;}
[5 empty] | XJE543 | Operation Angle | Real Number | radian | ECALS | Angle to operate the switch actuator.
[5 empty] | XJE241 | Torque | Real Number | newton*meter | JIS C5602:1986 | The Q factor is the ratio of energy stored to energy dissipated.
|  | Property Set: | RNS-MEC001 | Mechanical Common Properties {XJE136;XJE133;MEP001;RNP789;RNP787;XJE015;XJE014;XJE615;}
[5 empty] | XJE136 | Mass | Real Number | kilogram |  | The mass of the item.
[5 empty] | XJE133 | Industry Standards | String |  |  | Industry Standards followed by the part.
[5 empty] | MEP001 | Application Industry | Value Codes |  |  | Identifier of the intended application for this component. | {Automotive, Aerospace, Industrial, Agricultural, Marine, N/A}
[5 empty] | RNP789 | Catalog Page Number | Integer | 1 |  | The page(s) the component or part is listed on within the catalog
[5 empty] | RNP787 | Catalog Name | String |  |  | The Catalog the compenent is list in
[5 empty] | XJE015 | Application Scope | String |  |  | The intended application of the component.
[5 empty] | XJE014 | General Description | String |  |  | A free-form description of a component.
[5 empty] | XJE615 | Obtained Safety Standard | Value Codes |  | ECALS | Safety standards organizations' approvals obtained by this item. | {UL/CSA, EU, UL/CSA/EU}
|  | Root Property Set: | RNS-XJA001 | Root Set {RNP528;RNP139;RNP211;RNP210;RNP307;XJE002;XJE001;RNP145;XJE016;XJE015;XJE219;XJE014;XJE010;XJE136;XJE133;}
[5 empty] | RNP528 | Operating Range | Value Codes |  |  | The Field where the part will operate. | {Commercial, Military, Industrial}
[5 empty] | RNP139 | Key Text | String |  | ECIX QRD CL1, Version 3.0-021599 | Key words or phrases that customers would normally use in searching for a component.
[5 empty] | RNP211 | Manufacturer Name | String |  |  | The name of the manufacturer of the part.
[5 empty] | RNP210 | Manufacturer DUNS | String |  |  | A DUNS number of the manufacturer of the product.
[5 empty] | RNP307 | Is Generic | Boolean |  |  | A value of 1 denotes the product identifier is generic and cannot be ordered as-is because it identifies a family of related, orderable products that differ by one or more characteristics.
[5 empty] | XJE002 | Data Revision Number | String |  |  | A number reflecting the minor release identifier for product information.
[5 empty] | XJE001 | Data Version Number | String |  |  | A number reflecting the major release identifier of a product.
[5 empty] | RNP145 | Disclaimer | String |  | PCIS 1.4 | Denial statement(s) or renunciation, as of responsibility. A Disclaimer (disclaimer) is a statement that relinquishes legal responsibility for the use of products, devices, or circuitry described in the instance in which the disclaimer is contained.
[5 empty] | XJE016 | Package | String |  |  | A free-form text description of the package type.
[5 empty] | XJE015 | Application Scope | String |  |  | The intended application of the component.
[5 empty] | XJE219 | Operating Temperature | Real Number | celsius |  | The value as specified by level (minTypMax) of the ambient temperature (in Cel) in which this item was designed to operate.
[5 empty] | XJE014 | General Description | String |  |  | A free-form description of a component.
[5 empty] | XJE010 | Part Number | String |  |  | A manufacturer-defined product identifier.
[5 empty] | XJE136 | Mass | Real Number | kilogram |  | The mass of the item.
[5 empty] | XJE133 | Industry Standards | String |  |  | Industry Standards followed by the part.
|  | Property Set: | RNS275 | Actuator {BRP010;STP014;XJH102;CRP033;XJE219;}
[5 empty] | BRP010 | Fatigue Load Limit | Real Number | newton |  | Limit below which no evidence of failure can be detected after applying a load for a specified number of cycles.
[5 empty] | STP014 | Nominal Shaft Diameter | Real Number | meter |  | The nominal diameter of the shaft.
[5 empty] | XJH102 | Cycle Time | Real Number | hertz |  | Cycle Time. |  | Tck
[5 empty] | CRP033 | Optimal Speed | Real Number | meter/second |  | The speed for which the cylinder was optimally designed.
[5 empty] | XJE219 | Operating Temperature | Real Number | celsius |  | The value as specified by level (minTypMax) of the ambient temperature (in Cel) in which this item was designed to operate.
|  | Property Set: | RNS317 | Pneumatic Actuator {PFP106;RNP642;GNP041;}
[5 empty] | PFP106 | Operating Pressure | Real Number | pascal |  | The maximum pressure at which the component functionality is guaranteed.
[5 empty] | RNP642 | Outlet Port Size | String |  |  | The diameter and fitting type of the outlet port.
[5 empty] | GNP041 | Inlet Port Size | String |  |  | The diameter and fitting type of the inlet port.
RNC395 | FITTING-HOSE-ELBOW | Fitting with a single inlet and outlet a bend.
|  | Property Set: | RNS-MEC001 | Mechanical Common Properties {XJE136;XJE133;MEP001;RNP789;RNP787;XJE015;XJE014;XJE615;}
[5 empty] | XJE136 | Mass | Real Number | kilogram |  | The mass of the item.
[5 empty] | XJE133 | Industry Standards | String |  |  | Industry Standards followed by the part.
[5 empty] | MEP001 | Application Industry | Value Codes |  |  | Identifier of the intended application for this component. | {Automotive, Aerospace, Industrial, Agricultural, Marine, N/A}
[5 empty] | RNP789 | Catalog Page Number | Integer | 1 |  | The page(s) the component or part is listed on within the catalog
[5 empty] | RNP787 | Catalog Name | String |  |  | The Catalog the compenent is list in
[5 empty] | XJE015 | Application Scope | String |  |  | The intended application of the component.
[5 empty] | XJE014 | General Description | String |  |  | A free-form description of a component.
[5 empty] | XJE615 | Obtained Safety Standard | Value Codes |  | ECALS | Safety standards organizations' approvals obtained by this item. | {UL/CSA, EU, UL/CSA/EU}
|  | Property Set: | RNS-PFN002 | FITTING {RNP541;RNP540;RNP466;PFP004;GNP014;}
[5 empty] | RNP541 | Dynamic Pressure Rating | Real Number | pascal |  | Maximum allowable fluctuating pressure load the component can handle.
[5 empty] | RNP540 | Static Pressue Rating | Real Number | pascal |  | Maximum continuous pressure the component can withstand.
[5 empty] | RNP466 | Thread Size | String |  |  | The Size of the Thread.
[5 empty] | PFP004 | Port 1 Mating Characteristics | String |  |  | The type and size of the thread at the intake port or the characteristics of a barbed fitting.
[5 empty] | GNP014 | Material | String |  |  | The material composition of the component.
|  | Root Property Set: | RNS-XJA001 | Root Set {RNP528;RNP139;RNP211;RNP210;RNP307;XJE002;XJE001;RNP145;XJE016;XJE015;XJE219;XJE014;XJE010;XJE136;XJE133;}
[5 empty] | RNP528 | Operating Range | Value Codes |  |  | The Field where the part will operate. | {Commercial, Military, Industrial}
[5 empty] | RNP139 | Key Text | String |  | ECIX QRD CL1, Version 3.0-021599 | Key words or phrases that customers would normally use in searching for a component.
[5 empty] | RNP211 | Manufacturer Name | String |  |  | The name of the manufacturer of the part.
[5 empty] | RNP210 | Manufacturer DUNS | String |  |  | A DUNS number of the manufacturer of the product.
[5 empty] | RNP307 | Is Generic | Boolean |  |  | A value of 1 denotes the product identifier is generic and cannot be ordered as-is because it identifies a family of related, orderable products that differ by one or more characteristics.
[5 empty] | XJE002 | Data Revision Number | String |  |  | A number reflecting the minor release identifier for product information.
[5 empty] | XJE001 | Data Version Number | String |  |  | A number reflecting the major release identifier of a product.
[5 empty] | RNP145 | Disclaimer | String |  | PCIS 1.4 | Denial statement(s) or renunciation, as of responsibility. A Disclaimer (disclaimer) is a statement that relinquishes legal responsibility for the use of products, devices, or circuitry described in the instance in which the disclaimer is contained.
[5 empty] | XJE016 | Package | String |  |  | A free-form text description of the package type.
[5 empty] | XJE015 | Application Scope | String |  |  | The intended application of the component.
[5 empty] | XJE219 | Operating Temperature | Real Number | celsius |  | The value as specified by level (minTypMax) of the ambient temperature (in Cel) in which this item was designed to operate.
[5 empty] | XJE014 | General Description | String |  |  | A free-form description of a component.
[5 empty] | XJE010 | Part Number | String |  |  | A manufacturer-defined product identifier.
[5 empty] | XJE136 | Mass | Real Number | kilogram |  | The mass of the item.
[5 empty] | XJE133 | Industry Standards | String |  |  | Industry Standards followed by the part.
|  | Property Set: | RNS-PFN008 | FITTING-ELBOW {RNP542;RNP539;PFP005;RNP594;RNP556;RNP543;}
[5 empty] | RNP542 | Elbow Angle | Value Codes |  |  | The angle of the bend in the elbow. | {45 , 90}
[5 empty] | RNP539 | Elbow Interface Characteristics | Value Codes |  |  | Defines the mating characteristics of the elbow in terms of male and female connections. | {MALE-MALE, MALE-FEMALE, FEMALE-FEMALE}
[5 empty] | PFP005 | Port 2 Mating Characteristics | String |  |  | The type and size of the thread at the exhaust port or the characteristics of a barbed fitting.
[5 empty] | RNP594 | Long | Boolean |  |  | Indicates whether the fitting is extended or of standard size. True=Long type, False=Standard.
[5 empty] | RNP556 | Street Type | Boolean |  |  | Fitting is of the Type Street, True= Fitting is Street type, False Fitting is not Street Type.
[5 empty] | RNP543 | Swivel | Boolean |  |  | Indicates the presence of a Swivel Adapter, True = Swivel Adapter exists, False= Swivel adapter does not exist.
RNC396 | FITTING-HOSE-TEE | Fitting with three ports, two concentric and one perpendicular.
|  | Property Set: | RNS-MEC001 | Mechanical Common Properties {XJE136;XJE133;MEP001;RNP789;RNP787;XJE015;XJE014;XJE615;}
[5 empty] | XJE136 | Mass | Real Number | kilogram |  | The mass of the item.
[5 empty] | XJE133 | Industry Standards | String |  |  | Industry Standards followed by the part.
[5 empty] | MEP001 | Application Industry | Value Codes |  |  | Identifier of the intended application for this component. | {Automotive, Aerospace, Industrial, Agricultural, Marine, N/A}
[5 empty] | RNP789 | Catalog Page Number | Integer | 1 |  | The page(s) the component or part is listed on within the catalog
[5 empty] | RNP787 | Catalog Name | String |  |  | The Catalog the compenent is list in
[5 empty] | XJE015 | Application Scope | String |  |  | The intended application of the component.
[5 empty] | XJE014 | General Description | String |  |  | A free-form description of a component.
[5 empty] | XJE615 | Obtained Safety Standard | Value Codes |  | ECALS | Safety standards organizations' approvals obtained by this item. | {UL/CSA, EU, UL/CSA/EU}
|  | Property Set: | RNS-PFN002 | FITTING {RNP541;RNP540;RNP466;PFP004;GNP014;}
[5 empty] | RNP541 | Dynamic Pressure Rating | Real Number | pascal |  | Maximum allowable fluctuating pressure load the component can handle.
[5 empty] | RNP540 | Static Pressue Rating | Real Number | pascal |  | Maximum continuous pressure the component can withstand.
[5 empty] | RNP466 | Thread Size | String |  |  | The Size of the Thread.
[5 empty] | PFP004 | Port 1 Mating Characteristics | String |  |  | The type and size of the thread at the intake port or the characteristics of a barbed fitting.
[5 empty] | GNP014 | Material | String |  |  | The material composition of the component.
|  | Root Property Set: | RNS-XJA001 | Root Set {RNP528;RNP139;RNP211;RNP210;RNP307;XJE002;XJE001;RNP145;XJE016;XJE015;XJE219;XJE014;XJE010;XJE136;XJE133;}
[5 empty] | RNP528 | Operating Range | Value Codes |  |  | The Field where the part will operate. | {Commercial, Military, Industrial}
[5 empty] | RNP139 | Key Text | String |  | ECIX QRD CL1, Version 3.0-021599 | Key words or phrases that customers would normally use in searching for a component.
[5 empty] | RNP211 | Manufacturer Name | String |  |  | The name of the manufacturer of the part.
[5 empty] | RNP210 | Manufacturer DUNS | String |  |  | A DUNS number of the manufacturer of the product.
[5 empty] | RNP307 | Is Generic | Boolean |  |  | A value of 1 denotes the product identifier is generic and cannot be ordered as-is because it identifies a family of related, orderable products that differ by one or more characteristics.
[5 empty] | XJE002 | Data Revision Number | String |  |  | A number reflecting the minor release identifier for product information.
[5 empty] | XJE001 | Data Version Number | String |  |  | A number reflecting the major release identifier of a product.
[5 empty] | RNP145 | Disclaimer | String |  | PCIS 1.4 | Denial statement(s) or renunciation, as of responsibility. A Disclaimer (disclaimer) is a statement that relinquishes legal responsibility for the use of products, devices, or circuitry described in the instance in which the disclaimer is contained.
[5 empty] | XJE016 | Package | String |  |  | A free-form text description of the package type.
[5 empty] | XJE015 | Application Scope | String |  |  | The intended application of the component.
[5 empty] | XJE219 | Operating Temperature | Real Number | celsius |  | The value as specified by level (minTypMax) of the ambient temperature (in Cel) in which this item was designed to operate.
[5 empty] | XJE014 | General Description | String |  |  | A free-form description of a component.
[5 empty] | XJE010 | Part Number | String |  |  | A manufacturer-defined product identifier.
[5 empty] | XJE136 | Mass | Real Number | kilogram |  | The mass of the item.
[5 empty] | XJE133 | Industry Standards | String |  |  | Industry Standards followed by the part.
|  | Property Set: | RNS-PFN010 | FITTING-TEE {RNP589;PFP005;RNP545;RNP556;RNP543;}
[5 empty] | RNP589 | Port 3 Mating Characteristics | String |  |  | The type and size of the thread at the port.
[5 empty] | PFP005 | Port 2 Mating Characteristics | String |  |  | The type and size of the thread at the exhaust port or the characteristics of a barbed fitting.
[5 empty] | RNP545 | TEE Interface Characteristics | Value Codes |  |  | The mating characteristics of the TEE fitting at the interface. | {MALE-MALE-MALE, MALE-FEMALE-MALE, FEMALE-MALE-MALE, FEMALE-FEMALE-MALE, FEMALE-FEMALE-FEMALE}
[5 empty] | RNP556 | Street Type | Boolean |  |  | Fitting is of the Type Street, True= Fitting is Street type, False Fitting is not Street Type.
[5 empty] | RNP543 | Swivel | Boolean |  |  | Indicates the presence of a Swivel Adapter, True = Swivel Adapter exists, False= Swivel adapter does not exist.
RNC397 | FITTING-HOSE-EXPANDER | Fitting with outlet port great in size than the inlet port.
|  | Property Set: | RNS-MEC001 | Mechanical Common Properties {XJE136;XJE133;MEP001;RNP789;RNP787;XJE015;XJE014;XJE615;}
[5 empty] | XJE136 | Mass | Real Number | kilogram |  | The mass of the item.
[5 empty] | XJE133 | Industry Standards | String |  |  | Industry Standards followed by the part.
[5 empty] | MEP001 | Application Industry | Value Codes |  |  | Identifier of the intended application for this component. | {Automotive, Aerospace, Industrial, Agricultural, Marine, N/A}
[5 empty] | RNP789 | Catalog Page Number | Integer | 1 |  | The page(s) the component or part is listed on within the catalog
[5 empty] | RNP787 | Catalog Name | String |  |  | The Catalog the compenent is list in
[5 empty] | XJE015 | Application Scope | String |  |  | The intended application of the component.
[5 empty] | XJE014 | General Description | String |  |  | A free-form description of a component.
[5 empty] | XJE615 | Obtained Safety Standard | Value Codes |  | ECALS | Safety standards organizations' approvals obtained by this item. | {UL/CSA, EU, UL/CSA/EU}
|  | Property Set: | RNS-PFN002 | FITTING {RNP541;RNP540;RNP466;PFP004;GNP014;}
[5 empty] | RNP541 | Dynamic Pressure Rating | Real Number | pascal |  | Maximum allowable fluctuating pressure load the component can handle.
[5 empty] | RNP540 | Static Pressue Rating | Real Number | pascal |  | Maximum continuous pressure the component can withstand.
[5 empty] | RNP466 | Thread Size | String |  |  | The Size of the Thread.
[5 empty] | PFP004 | Port 1 Mating Characteristics | String |  |  | The type and size of the thread at the intake port or the characteristics of a barbed fitting.
[5 empty] | GNP014 | Material | String |  |  | The material composition of the component.
|  | Property Set: | RNS-PFN012 | FITTING-REDUCER {XJG746;PFP005;}
[5 empty] | XJG746 | Length | Real Number | meter |  | The length of the item. |  | L
[5 empty] | PFP005 | Port 2 Mating Characteristics | String |  |  | The type and size of the thread at the exhaust port or the characteristics of a barbed fitting.
|  | Root Property Set: | RNS-XJA001 | Root Set {RNP528;RNP139;RNP211;RNP210;RNP307;XJE002;XJE001;RNP145;XJE016;XJE015;XJE219;XJE014;XJE010;XJE136;XJE133;}
[5 empty] | RNP528 | Operating Range | Value Codes |  |  | The Field where the part will operate. | {Commercial, Military, Industrial}
[5 empty] | RNP139 | Key Text | String |  | ECIX QRD CL1, Version 3.0-021599 | Key words or phrases that customers would normally use in searching for a component.
[5 empty] | RNP211 | Manufacturer Name | String |  |  | The name of the manufacturer of the part.
[5 empty] | RNP210 | Manufacturer DUNS | String |  |  | A DUNS number of the manufacturer of the product.
[5 empty] | RNP307 | Is Generic | Boolean |  |  | A value of 1 denotes the product identifier is generic and cannot be ordered as-is because it identifies a family of related, orderable products that differ by one or more characteristics.
[5 empty] | XJE002 | Data Revision Number | String |  |  | A number reflecting the minor release identifier for product information.
[5 empty] | XJE001 | Data Version Number | String |  |  | A number reflecting the major release identifier of a product.
[5 empty] | RNP145 | Disclaimer | String |  | PCIS 1.4 | Denial statement(s) or renunciation, as of responsibility. A Disclaimer (disclaimer) is a statement that relinquishes legal responsibility for the use of products, devices, or circuitry described in the instance in which the disclaimer is contained.
[5 empty] | XJE016 | Package | String |  |  | A free-form text description of the package type.
[5 empty] | XJE015 | Application Scope | String |  |  | The intended application of the component.
[5 empty] | XJE219 | Operating Temperature | Real Number | celsius |  | The value as specified by level (minTypMax) of the ambient temperature (in Cel) in which this item was designed to operate.
[5 empty] | XJE014 | General Description | String |  |  | A free-form description of a component.
[5 empty] | XJE010 | Part Number | String |  |  | A manufacturer-defined product identifier.
[5 empty] | XJE136 | Mass | Real Number | kilogram |  | The mass of the item.
[5 empty] | XJE133 | Industry Standards | String |  |  | Industry Standards followed by the part.
RNC398 | CLAMP-ACCESSORIES-HEEL | Clamp Member in contact with workpiece.
|  | Property Set: | RNS-MEC001 | Mechanical Common Properties {XJE136;XJE133;MEP001;RNP789;RNP787;XJE015;XJE014;XJE615;}
[5 empty] | XJE136 | Mass | Real Number | kilogram |  | The mass of the item.
[5 empty] | XJE133 | Industry Standards | String |  |  | Industry Standards followed by the part.
[5 empty] | MEP001 | Application Industry | Value Codes |  |  | Identifier of the intended application for this component. | {Automotive, Aerospace, Industrial, Agricultural, Marine, N/A}
[5 empty] | RNP789 | Catalog Page Number | Integer | 1 |  | The page(s) the component or part is listed on within the catalog
[5 empty] | RNP787 | Catalog Name | String |  |  | The Catalog the compenent is list in
[5 empty] | XJE015 | Application Scope | String |  |  | The intended application of the component.
[5 empty] | XJE014 | General Description | String |  |  | A free-form description of a component.
[5 empty] | XJE615 | Obtained Safety Standard | Value Codes |  | ECALS | Safety standards organizations' approvals obtained by this item. | {UL/CSA, EU, UL/CSA/EU}
|  | Root Property Set: | RNS-XJA001 | Root Set {RNP528;RNP139;RNP211;RNP210;RNP307;XJE002;XJE001;RNP145;XJE016;XJE015;XJE219;XJE014;XJE010;XJE136;XJE133;}
[5 empty] | RNP528 | Operating Range | Value Codes |  |  | The Field where the part will operate. | {Commercial, Military, Industrial}
[5 empty] | RNP139 | Key Text | String |  | ECIX QRD CL1, Version 3.0-021599 | Key words or phrases that customers would normally use in searching for a component.
[5 empty] | RNP211 | Manufacturer Name | String |  |  | The name of the manufacturer of the part.
[5 empty] | RNP210 | Manufacturer DUNS | String |  |  | A DUNS number of the manufacturer of the product.
[5 empty] | RNP307 | Is Generic | Boolean |  |  | A value of 1 denotes the product identifier is generic and cannot be ordered as-is because it identifies a family of related, orderable products that differ by one or more characteristics.
[5 empty] | XJE002 | Data Revision Number | String |  |  | A number reflecting the minor release identifier for product information.
[5 empty] | XJE001 | Data Version Number | String |  |  | A number reflecting the major release identifier of a product.
[5 empty] | RNP145 | Disclaimer | String |  | PCIS 1.4 | Denial statement(s) or renunciation, as of responsibility. A Disclaimer (disclaimer) is a statement that relinquishes legal responsibility for the use of products, devices, or circuitry described in the instance in which the disclaimer is contained.
[5 empty] | XJE016 | Package | String |  |  | A free-form text description of the package type.
[5 empty] | XJE015 | Application Scope | String |  |  | The intended application of the component.
[5 empty] | XJE219 | Operating Temperature | Real Number | celsius |  | The value as specified by level (minTypMax) of the ambient temperature (in Cel) in which this item was designed to operate.
[5 empty] | XJE014 | General Description | String |  |  | A free-form description of a component.
[5 empty] | XJE010 | Part Number | String |  |  | A manufacturer-defined product identifier.
[5 empty] | XJE136 | Mass | Real Number | kilogram |  | The mass of the item.
[5 empty] | XJE133 | Industry Standards | String |  |  | Industry Standards followed by the part.
|  | Property Set: | RNS321 | RECTANGULAR DIMENSIONS {XJG748;XJG747;XJG746;}
[5 empty] | XJG748 | Height | Real Number | meter |  | The length of this item along the Y-axis of the Cartesian coordinate system. |  | H
[5 empty] | XJG747 | Width | Real Number | meter |  | The width of the component. |  | W
[5 empty] | XJG746 | Length | Real Number | meter |  | The length of the item. |  | L
RNC514 | CONNECTOR - BACKPLANE | Backplane connectors connect each of a group of circuit cards to a backplane that is perpendicular to the circuit cards.
|  | Property Set: | RNS457 | Connector-Common Set {RNP840;RNP837;RNP812;RNP811;RNP854;}
[5 empty] | RNP840 | Number Of Contact Positions | Integer | 1 |  | The total number of positions in the connector available to contain a contact.
[5 empty] | RNP837 | Mounting Type | Value Codes |  |  | The method by which the device is mechanically supported. | {Solder to PC Board, Fasten Through Panel, Fasten to Surface of Panel or Chassis, Fasten to Rail, Support by Mating Connection, Support by Wire or Cable}
[5 empty] | RNP812 | Contact Base Material | Value Codes |  |  | The material from which the contact is fabricated. | {Brass, Bronze, Phosphor-Bronze, Beryllium Copper, Copper, Copper Alloy, Other}
[5 empty] | RNP811 | Ambient Temperature | Real Number | celsius |  | The maximum temperature of the air or material surrounding the device and impinging on it, the limits within which the device is designed to continuously operate without overheating or failing.
[5 empty] | RNP854 | Termination Method | Value Codes |  |  | Method of making the connection from the wire or circuit to the terminating (non-mating) side of the device. | {Through Hole Solder, Surface Mount Solder, Solder to Wire, Pressfit, Crimp, Screw, Insulation Displacement, Other}
|  | Property Set: | RNS204 | EC Common Properties {RNP897;RNP215;RNP896;RNP214;RNP213;RNP894;RNP212;RNP892;XJE177;RNP891;RNP165;RNP146;RNP903;RNP140;RNP902;RNP889;RNP887;RNP204;RNP291;RNP290;}
[5 empty] | RNP897 | UL 1581 Sec. 1080 Vertical Wire Flame Test | Value Codes |  |  | UL 1581: Reference standard for electrical wires, cables, and flexible cords. | {Pass, Fail}
[5 empty] | RNP215 | Lifecycle: Date | String |  | EIA-724 | The date that the product lifecycle assessment was made, represented in ISO 8601 format, e.g., '1994-03-21'.
[5 empty] | RNP896 | UL 1581 Sec. 1160 Vertical Tray Flame Test | Value Codes |  |  | UL 1581: Reference standard for electrical wires, cables, and flexible cords. | {Pass, Fail}
[5 empty] | RNP214 | Lifecycle: Years In Stage | Integer | year | EIA-724 | The number of years projected, from 0 to 25, until the product moves to the next lifecycle stage.
[5 empty] | RNP213 | Lifecycle: Years To End Of Life | Integer | year | EIA-724 | The number of years projected, from 0 to 25, to product discontinuance.
[5 empty] | RNP894 | UL 1666 Riser Flame Test | Value Codes |  |  | UL 1666: Standard for flame propagation heights of electrical and optical-fiber cables installed vertically in shafts. | {Pass, Fail}
[5 empty] | RNP212 | Lifecycle: Stage | Value Codes |  | EIA-724 | The current product lifecycle stage, as defined by EIA-724. | {1, 2, 3, 4, 5, 6}
[5 empty] | RNP892 | UL 910 Plenum Flame Test | Value Codes |  |  | Test method for fire and smoke characteristics of electrical and optical-fiber cable used in air-handling spaces. | {Pass, Fail}
[5 empty] | XJE177 | Power Dissipation | Real Number | watt | JIS C 2570 | The maximum permissible power dissipation per output (in W) of this item at specified ambient temperature.
[5 empty] | RNP891 | Oxygen Index | Value Codes |  |  | Oxygen index per ASTM 2863-77 which is a standard method for measuring the minimum oxygen concentration to support candle-like combustion of plastics. | {Pass, Fail}
[5 empty] | RNP165 | Standards Adoption | Value Codes |  | RosettaNetMS v0.6 | Proprietary or Industry Standard. | {Industry, Proprietary, Unknown}
[5 empty] | RNP146 | Moisture Sensitivity | Value Codes |  | IPC/JEDEC J-STD-020A | A standard clasification level indicitating the moisture sensetivity of a non-hermetically sealed solid state device. | {1, 2, 2a, 3, 4, 5, 5a, 6}
[5 empty] | RNP903 | Environmentally Hazardous Substance Code | Value Codes |  |  | Those substances which may be hazardous to either human health, such as Carcinogenic, Mutagenic, Teratogenic (CMT) or the environment, e.g. endangering the water, non degradable, bioaccumulative, ozone depleting etc. | {ACHC, As, Asb, Azo, Be, Cd, CFC, Cr, DMF, For, GE, Hg, Pb, PBB, PBDE, PCB, PCT, Rad, SbO3, Se, Syn}
[5 empty] | RNP140 | Mounting | Value Codes |  | ECIX QRD CL1, Version 3.0-021599 | The mounting method used. | {Through.Hole, Surface.Mount, Bare.Die, Chip.and.Wire, Compression, Embedded.Copper.on.PCB, Hardware, Socket}
[5 empty] | RNP902 | Environmentally Hazardous Material | Value Codes |  |  | Per Lucent Spec X-21314 'Use of environmentally Hazardous Substances in Product Design' | {Banned, Avoidable, None}
[5 empty] | RNP889 | Needle Flame Test | Value Codes |  |  | Passes IEC 695-2-2 Fire hazard testing, used mainly for discrete and passive components. | {Pass, Fail}
[5 empty] | RNP887 | Polymer Mass | Real Number | kilogram |  | Mass of the polymer in the component in grams.
[5 empty] | RNP204 | Pin Count | Integer | 1 | ECIX QRD CL1, Version 3.0-021599 | The number of physical connection points (e.g. pins, pads, balls) on the package.
[5 empty] | RNP291 | Product Revision Number | String |  | RosettaNet | A number reflecting the minor release identifier of a product.
[5 empty] | RNP290 | Product Version Number | String |  | RosettaNet | The major release identifier of a product.
|  | Property Set: | RNS383 | Connector-Backplane Set {RNP297;RNP798;RNP815;RNP842;RNP813;RNP792;RNP809;RNP791;RNP808;RNP807;RNP805;RNP804;RNP833;RNP1094;RNP829;RNP827;RNP855;}
[5 empty] | RNP297 | Insertion Force | Value Codes |  | RosettaNet | Pressure needed to place device into socket. Measure in grams. | {Low, Ultra Low, Zero, Very Low}
[5 empty] | RNP798 | Location Peg | Value Codes |  |  | Presence of one or more location pegs on connector insulator body. | {Yes, No, Not Applicable}
[5 empty] | RNP815 | Contact Plating, Mating Area | Value Codes |  |  | The plating material on the mating surface of the contact and the minimum thickness of the coating in microinches. | {Bright Tin, Bright Tin over Nickel, Bright Tin-Lead, Gold (10), Gold (10) over Nickel, Gold (10) over Paladium Nickel, Gold (100), Gold (12), Gold (15), Gold (15) Inlay, Gold (15) over Nickel, Gold (20), Gold (20) over Nickel, Gold (24), Gold (25), Gold
[5 empty] | RNP842 | Number Of Contacts Loaded | Integer | 1 |  | The actual number of positions into which a contact has been installed.
[5 empty] | RNP813 | Contact Current Rating | Real Number | ampere |  | The specified amount of current that can be safely conducted by the contact.
[5 empty] | RNP792 | CPCI Designation | Value Codes |  |  | Connector designation applicable to the Compact PCI parts. | {P1, P2, P3, P4, P1/P4, P2/P5, P1 - Hot Swap/Telephony, P1/P4 Special 1, P1/P4 Special 2, J1/J4/RJ4, J4, J5/RJ5, Not Applicable}
[5 empty] | RNP809 | Voltage Rating | Real Number | volt |  | Operating voltage, DC.
[5 empty] | RNP791 | Contact Levels | Value Codes |  |  | Number of distinct contacts length available within the connector system, (i.e. first make last break). | {1, 2, 3, 4, 5, Not Applicable}
[5 empty] | RNP808 | Tail Style | Value Codes |  |  | Qualitative discriptor for length of pin that protrudes through the backplane printed board. | {Short Tail, Plug Up, Not Applicable}
[5 empty] | RNP807 | Standoff Type | Value Codes |  |  | In 2mm hard metric systems, height of leg or standoff on shroud and shroud designation. | {a, A, B, AB, A -1.5mm, A - 3.0mm, AB -1.5mm, AB - 3.0mm, B22 - 3.0mm, B22 - 1.5mm, B19 - 1.5mm, B19 - 3.0mm, Not Applicable}
[5 empty] | RNP805 | Shielding | Value Codes |  |  | Presence of shielding around connector. | {Shielded, Non-Shielded, Not Applicable}
[5 empty] | RNP804 | Polarized | Value Codes |  |  | Mechanical device used to restrict the mating of connectors to only one orientation. | {Yes, No}
[5 empty] | RNP833 | Mounting Angle | Value Codes |  |  | Angle of the mating connector attachment to the PCB-mounted connector in relation to the board. | {Straight, Right Angle, 45-degree, End-Launch, Other}
[5 empty] | RNP1094 | Interface Type | Value Codes |  |  | The name commonly used in the industry to designate the type of Interface for which the connector was designed. | {2.5mm, 2 mm HM/cPCI, Eurocard/DIN 41612, FUTUREBUS+, HDI/HPC, VHDM, VHDM-HSD, HDM, 2mm HM ZD}
[5 empty] | RNP829 | Gender | Value Codes |  |  | Designation indicating whether the mating surface of the contact is the outer surface or the inner surface, or, more generally, whether the contact inserts into its mating contact or receives an inserting contact. | {Male, Female, Hermaphroditic, None}
[5 empty] | RNP827 | Contact Resistance | Real Number | ohm |  | The maximum electrical resistance between contacts when mated.
[5 empty] | RNP855 | Termination Post Length | Real Number | meter |  | Length of the termination end of the contact as measured from push shoulder or other fixed location or contact.
|  | Root Property Set: | RNS-XJA001 | Root Set {RNP528;RNP139;RNP211;RNP210;RNP307;XJE002;XJE001;RNP145;XJE016;XJE015;XJE219;XJE014;XJE010;XJE136;XJE133;}
[5 empty] | RNP528 | Operating Range | Value Codes |  |  | The Field where the part will operate. | {Commercial, Military, Industrial}
[5 empty] | RNP139 | Key Text | String |  | ECIX QRD CL1, Version 3.0-021599 | Key words or phrases that customers would normally use in searching for a component.
[5 empty] | RNP211 | Manufacturer Name | String |  |  | The name of the manufacturer of the part.
[5 empty] | RNP210 | Manufacturer DUNS | String |  |  | A DUNS number of the manufacturer of the product.
[5 empty] | RNP307 | Is Generic | Boolean |  |  | A value of 1 denotes the product identifier is generic and cannot be ordered as-is because it identifies a family of related, orderable products that differ by one or more characteristics.
[5 empty] | XJE002 | Data Revision Number | String |  |  | A number reflecting the minor release identifier for product information.
[5 empty] | XJE001 | Data Version Number | String |  |  | A number reflecting the major release identifier of a product.
[5 empty] | RNP145 | Disclaimer | String |  | PCIS 1.4 | Denial statement(s) or renunciation, as of responsibility. A Disclaimer (disclaimer) is a statement that relinquishes legal responsibility for the use of products, devices, or circuitry described in the instance in which the disclaimer is contained.
[5 empty] | XJE016 | Package | String |  |  | A free-form text description of the package type.
[5 empty] | XJE015 | Application Scope | String |  |  | The intended application of the component.
[5 empty] | XJE219 | Operating Temperature | Real Number | celsius |  | The value as specified by level (minTypMax) of the ambient temperature (in Cel) in which this item was designed to operate.
[5 empty] | XJE014 | General Description | String |  |  | A free-form description of a component.
[5 empty] | XJE010 | Part Number | String |  |  | A manufacturer-defined product identifier.
[5 empty] | XJE136 | Mass | Real Number | kilogram |  | The mass of the item.
[5 empty] | XJE133 | Industry Standards | String |  |  | Industry Standards followed by the part.
RNC515 | CONNECTOR - HEADER-RECEPTACLE | A header is an array of pins on a rectangular grid mechanically connected to each other by a polymeric base.
|  | Property Set: | RNS387 | Connector-Header-Receptacle Set {RNP928;RNP926;RNP816;RNP815;RNP814;RNP842;RNP813;RNP806;RNP804;RNP833;RNP859;RNP858;RNP829;RNP801;RNP905;RNP855;}
[5 empty] | RNP928 | Number Of Rows | Value Codes |  |  | Number of rows of contacts in a housing. | {1, 2, 3}
[5 empty] | RNP926 | Housing Material | Value Codes |  |  | Raw material or compound used to manufacture the housing. | {Flexible PVC, Not Applicable, Nylon, Nylon 6/6, PBT, Polyamide, Polyester, PPS, Silicon Rubber, Thermoplastic, Glass Filled Liquid Crystal Polymer, Glass Filled Polyphenylene Sulfide, LCP, Glass Filled Thermoplastic}
[5 empty] | RNP816 | Contact Plating, Termination Side | Value Codes |  |  | The plating material on the terminating side of the contact. | {Bright Tin-Lead over Nickel, Gold (30), Gold (30) over Nickel, Gold (50), Gold Flash, Gold Flash over Nickel, Gold Flash over Nickel (30), Gold over Nickel, Nickel, Nickel (30), Pre-Tin, Selective Gold over Nickel, Tin, Tin over Copper, Tin over Nickel, Tin over Nickel (30), Tin-Lead, Tin-Lead over Copper, Tin-Lead over Nickel, Unplated, Other}
[5 empty] | RNP815 | Contact Plating, Mating Area | Value Codes |  |  | The plating material on the mating surface of the contact and the minimum thickness of the coating in microinches. | {Bright Tin, Bright Tin over Nickel, Bright Tin-Lead, Gold (10), Gold (10) over Nickel, Gold (10) over Paladium Nickel, Gold (100), Gold (12), Gold (15), Gold (15) Inlay, Gold (15) over Nickel, Gold (20), Gold (20) over Nickel, Gold (24), Gold (25), Gold
[5 empty] | RNP814 | Contact Pitch (Centerline) | Real Number | meter |  | The distance between the centers of adjacent contacts.
[5 empty] | RNP842 | Number Of Contacts Loaded | Integer | 1 |  | The actual number of positions into which a contact has been installed.
[5 empty] | RNP813 | Contact Current Rating | Real Number | ampere |  | The specified amount of current that can be safely conducted by the contact.
[5 empty] | RNP806 | Stack Height | Real Number | meter |  | For board-to-board connectors (parallel PCBS) the distance from the surface of one board to the surface of the adjacent board.
[5 empty] | RNP804 | Polarized | Value Codes |  |  | Mechanical device used to restrict the mating of connectors to only one orientation. | {Yes, No}
[5 empty] | RNP833 | Mounting Angle | Value Codes |  |  | Angle of the mating connector attachment to the PCB-mounted connector in relation to the board. | {Straight, Right Angle, 45-degree, End-Launch, Other}
[5 empty] | RNP859 | Wire Gauge | Value Codes |  |  | Diameter of attached wire as defined by the US industry standard AWG (American Wire Gauge) number. | {0000 AWG, 000 AWG, 00 AWG, 0 AWG, 1 AWG, 2 AWG, 4 AWG, 6 AWG, 8 AWG, 10 AWG, 12 AWG, 14 AWG, 16 AWG, 18 AWG, 20 AWG, 22 AWG, 24 AWG, 26 AWG, 28 AWG, 30 AWG, Other}
[5 empty] | RNP858 | Wire Diameter | Real Number | meter |  | Diameter of attached wire, in metric units.
[5 empty] | RNP829 | Gender | Value Codes |  |  | Designation indicating whether the mating surface of the contact is the outer surface or the inner surface, or, more generally, whether the contact inserts into its mating contact or receives an inserting contact. | {Male, Female, Hermaphroditic, None}
[5 empty] | RNP801 | Number Of Walls | Value Codes |  |  | Number of vertical side walls of a housing. | {1, 2, 3, 4, None}
[5 empty] | RNP905 | Type Of Mixed Contacts | Value Codes |  |  | Contact Type - function. | {Signal, Power, Coax, Coax/Power}
[5 empty] | RNP855 | Termination Post Length | Real Number | meter |  | Length of the termination end of the contact as measured from push shoulder or other fixed location or contact.
|  | Property Set: | RNS457 | Connector-Common Set {RNP840;RNP837;RNP812;RNP811;RNP854;}
[5 empty] | RNP840 | Number Of Contact Positions | Integer | 1 |  | The total number of positions in the connector available to contain a contact.
[5 empty] | RNP837 | Mounting Type | Value Codes |  |  | The method by which the device is mechanically supported. | {Solder to PC Board, Fasten Through Panel, Fasten to Surface of Panel or Chassis, Fasten to Rail, Support by Mating Connection, Support by Wire or Cable}
[5 empty] | RNP812 | Contact Base Material | Value Codes |  |  | The material from which the contact is fabricated. | {Brass, Bronze, Phosphor-Bronze, Beryllium Copper, Copper, Copper Alloy, Other}
[5 empty] | RNP811 | Ambient Temperature | Real Number | celsius |  | The maximum temperature of the air or material surrounding the device and impinging on it, the limits within which the device is designed to continuously operate without overheating or failing.
[5 empty] | RNP854 | Termination Method | Value Codes |  |  | Method of making the connection from the wire or circuit to the terminating (non-mating) side of the device. | {Through Hole Solder, Surface Mount Solder, Solder to Wire, Pressfit, Crimp, Screw, Insulation Displacement, Other}
|  | Property Set: | RNS204 | EC Common Properties {RNP897;RNP215;RNP896;RNP214;RNP213;RNP894;RNP212;RNP892;XJE177;RNP891;RNP165;RNP146;RNP903;RNP140;RNP902;RNP889;RNP887;RNP204;RNP291;RNP290;}
[5 empty] | RNP897 | UL 1581 Sec. 1080 Vertical Wire Flame Test | Value Codes |  |  | UL 1581: Reference standard for electrical wires, cables, and flexible cords. | {Pass, Fail}
[5 empty] | RNP215 | Lifecycle: Date | String |  | EIA-724 | The date that the product lifecycle assessment was made, represented in ISO 8601 format, e.g., '1994-03-21'.
[5 empty] | RNP896 | UL 1581 Sec. 1160 Vertical Tray Flame Test | Value Codes |  |  | UL 1581: Reference standard for electrical wires, cables, and flexible cords. | {Pass, Fail}
[5 empty] | RNP214 | Lifecycle: Years In Stage | Integer | year | EIA-724 | The number of years projected, from 0 to 25, until the product moves to the next lifecycle stage.
[5 empty] | RNP213 | Lifecycle: Years To End Of Life | Integer | year | EIA-724 | The number of years projected, from 0 to 25, to product discontinuance.
[5 empty] | RNP894 | UL 1666 Riser Flame Test | Value Codes |  |  | UL 1666: Standard for flame propagation heights of electrical and optical-fiber cables installed vertically in shafts. | {Pass, Fail}
[5 empty] | RNP212 | Lifecycle: Stage | Value Codes |  | EIA-724 | The current product lifecycle stage, as defined by EIA-724. | {1, 2, 3, 4, 5, 6}
[5 empty] | RNP892 | UL 910 Plenum Flame Test | Value Codes |  |  | Test method for fire and smoke characteristics of electrical and optical-fiber cable used in air-handling spaces. | {Pass, Fail}
[5 empty] | XJE177 | Power Dissipation | Real Number | watt | JIS C 2570 | The maximum permissible power dissipation per output (in W) of this item at specified ambient temperature.
[5 empty] | RNP891 | Oxygen Index | Value Codes |  |  | Oxygen index per ASTM 2863-77 which is a standard method for measuring the minimum oxygen concentration to support candle-like combustion of plastics. | {Pass, Fail}
[5 empty] | RNP165 | Standards Adoption | Value Codes |  | RosettaNetMS v0.6 | Proprietary or Industry Standard. | {Industry, Proprietary, Unknown}
[5 empty] | RNP146 | Moisture Sensitivity | Value Codes |  | IPC/JEDEC J-STD-020A | A standard clasification level indicitating the moisture sensetivity of a non-hermetically sealed solid state device. | {1, 2, 2a, 3, 4, 5, 5a, 6}
[5 empty] | RNP903 | Environmentally Hazardous Substance Code | Value Codes |  |  | Those substances which may be hazardous to either human health, such as Carcinogenic, Mutagenic, Teratogenic (CMT) or the environment, e.g. endangering the water, non degradable, bioaccumulative, ozone depleting etc. | {ACHC, As, Asb, Azo, Be, Cd, CFC, Cr, DMF, For, GE, Hg, Pb, PBB, PBDE, PCB, PCT, Rad, SbO3, Se, Syn}
[5 empty] | RNP140 | Mounting | Value Codes |  | ECIX QRD CL1, Version 3.0-021599 | The mounting method used. | {Through.Hole, Surface.Mount, Bare.Die, Chip.and.Wire, Compression, Embedded.Copper.on.PCB, Hardware, Socket}
[5 empty] | RNP902 | Environmentally Hazardous Material | Value Codes |  |  | Per Lucent Spec X-21314 'Use of environmentally Hazardous Substances in Product Design' | {Banned, Avoidable, None}
[5 empty] | RNP889 | Needle Flame Test | Value Codes |  |  | Passes IEC 695-2-2 Fire hazard testing, used mainly for discrete and passive components. | {Pass, Fail}
[5 empty] | RNP887 | Polymer Mass | Real Number | kilogram |  | Mass of the polymer in the component in grams.
[5 empty] | RNP204 | Pin Count | Integer | 1 | ECIX QRD CL1, Version 3.0-021599 | The number of physical connection points (e.g. pins, pads, balls) on the package.
[5 empty] | RNP291 | Product Revision Number | String |  | RosettaNet | A number reflecting the minor release identifier of a product.
[5 empty] | RNP290 | Product Version Number | String |  | RosettaNet | The major release identifier of a product.
|  | Root Property Set: | RNS-XJA001 | Root Set {RNP528;RNP139;RNP211;RNP210;RNP307;XJE002;XJE001;RNP145;XJE016;XJE015;XJE219;XJE014;XJE010;XJE136;XJE133;}
[5 empty] | RNP528 | Operating Range | Value Codes |  |  | The Field where the part will operate. | {Commercial, Military, Industrial}
[5 empty] | RNP139 | Key Text | String |  | ECIX QRD CL1, Version 3.0-021599 | Key words or phrases that customers would normally use in searching for a component.
[5 empty] | RNP211 | Manufacturer Name | String |  |  | The name of the manufacturer of the part.
[5 empty] | RNP210 | Manufacturer DUNS | String |  |  | A DUNS number of the manufacturer of the product.
[5 empty] | RNP307 | Is Generic | Boolean |  |  | A value of 1 denotes the product identifier is generic and cannot be ordered as-is because it identifies a family of related, orderable products that differ by one or more characteristics.
[5 empty] | XJE002 | Data Revision Number | String |  |  | A number reflecting the minor release identifier for product information.
[5 empty] | XJE001 | Data Version Number | String |  |  | A number reflecting the major release identifier of a product.
[5 empty] | RNP145 | Disclaimer | String |  | PCIS 1.4 | Denial statement(s) or renunciation, as of responsibility. A Disclaimer (disclaimer) is a statement that relinquishes legal responsibility for the use of products, devices, or circuitry described in the instance in which the disclaimer is contained.
[5 empty] | XJE016 | Package | String |  |  | A free-form text description of the package type.
[5 empty] | XJE015 | Application Scope | String |  |  | The intended application of the component.
[5 empty] | XJE219 | Operating Temperature | Real Number | celsius |  | The value as specified by level (minTypMax) of the ambient temperature (in Cel) in which this item was designed to operate.
[5 empty] | XJE014 | General Description | String |  |  | A free-form description of a component.
[5 empty] | XJE010 | Part Number | String |  |  | A manufacturer-defined product identifier.
[5 empty] | XJE136 | Mass | Real Number | kilogram |  | The mass of the item.
[5 empty] | XJE133 | Industry Standards | String |  |  | Industry Standards followed by the part.
RNC519 | CONNECTOR - MODULAR JACK AND PLUG | Modular jacks and plugs are network or telephone connectors usually equipped with 4 or 8 contacts.
|  | Property Set: | RNS388 | Connector-Modular Jack and Plug Set {RNP815;RNP842;RNP1075;RNP810;RNP790;RNP833;RNP803;RNP829;RNP802;RNP800;}
[5 empty] | RNP815 | Contact Plating, Mating Area | Value Codes |  |  | The plating material on the mating surface of the contact and the minimum thickness of the coating in microinches. | {Bright Tin, Bright Tin over Nickel, Bright Tin-Lead, Gold (10), Gold (10) over Nickel, Gold (10) over Paladium Nickel, Gold (100), Gold (12), Gold (15), Gold (15) Inlay, Gold (15) over Nickel, Gold (20), Gold (20) over Nickel, Gold (24), Gold (25), Gold
[5 empty] | RNP842 | Number Of Contacts Loaded | Integer | 1 |  | The actual number of positions into which a contact has been installed.
[5 empty] | RNP1075 | Housing Color | Value Codes |  |  | Color of housing material | {Yellow, Red, Natural, Green, Blue, Black, Not Applicable, Brown, White, Brick Red, Gray, Orange, Tan, Lime Green}
[5 empty] | RNP810 | Wiring Pattern | Value Codes |  |  | Modular system wiring pattern discriptor. | {Universal, 3-Pair (RJ-11, RJ-14C, RJ-25C), RJ-11, Not Applicable, DEC, T568B, USOC, One-to-One}
[5 empty] | RNP790 | Cable Style | Value Codes |  |  | Structure, shape and properties of cable terminated to the connector. | {Round Solid, Round Stranded, D shaped Stranded, Flat Oval Solid, Flat Oval Standed}
[5 empty] | RNP833 | Mounting Angle | Value Codes |  |  | Angle of the mating connector attachment to the PCB-mounted connector in relation to the board. | {Straight, Right Angle, 45-degree, End-Launch, Other}
[5 empty] | RNP803 | Plug And Jack Stacking | Value Codes |  |  | In multiport units, arrangement of ports. | {Stacked, Unstacked, Not Applicable}
[5 empty] | RNP829 | Gender | Value Codes |  |  | Designation indicating whether the mating surface of the contact is the outer surface or the inner surface, or, more generally, whether the contact inserts into its mating contact or receives an inserting contact. | {Male, Female, Hermaphroditic, None}
[5 empty] | RNP802 | Performance Category | Value Codes |  |  | Electrical Performance category according to industry standards. | {Category 1, Category 2, Category 3, Category 4, Category 5, Category 6, Category 7}
[5 empty] | RNP800 | Number Of Ports | Integer | 1 |  | Total number of separate ports.
|  | Property Set: | RNS457 | Connector-Common Set {RNP840;RNP837;RNP812;RNP811;RNP854;}
[5 empty] | RNP840 | Number Of Contact Positions | Integer | 1 |  | The total number of positions in the connector available to contain a contact.
[5 empty] | RNP837 | Mounting Type | Value Codes |  |  | The method by which the device is mechanically supported. | {Solder to PC Board, Fasten Through Panel, Fasten to Surface of Panel or Chassis, Fasten to Rail, Support by Mating Connection, Support by Wire or Cable}
[5 empty] | RNP812 | Contact Base Material | Value Codes |  |  | The material from which the contact is fabricated. | {Brass, Bronze, Phosphor-Bronze, Beryllium Copper, Copper, Copper Alloy, Other}
[5 empty] | RNP811 | Ambient Temperature | Real Number | celsius |  | The maximum temperature of the air or material surrounding the device and impinging on it, the limits within which the device is designed to continuously operate without overheating or failing.
[5 empty] | RNP854 | Termination Method | Value Codes |  |  | Method of making the connection from the wire or circuit to the terminating (non-mating) side of the device. | {Through Hole Solder, Surface Mount Solder, Solder to Wire, Pressfit, Crimp, Screw, Insulation Displacement, Other}
|  | Property Set: | RNS204 | EC Common Properties {RNP897;RNP215;RNP896;RNP214;RNP213;RNP894;RNP212;RNP892;XJE177;RNP891;RNP165;RNP146;RNP903;RNP140;RNP902;RNP889;RNP887;RNP204;RNP291;RNP290;}
[5 empty] | RNP897 | UL 1581 Sec. 1080 Vertical Wire Flame Test | Value Codes |  |  | UL 1581: Reference standard for electrical wires, cables, and flexible cords. | {Pass, Fail}
[5 empty] | RNP215 | Lifecycle: Date | String |  | EIA-724 | The date that the product lifecycle assessment was made, represented in ISO 8601 format, e.g., '1994-03-21'.
[5 empty] | RNP896 | UL 1581 Sec. 1160 Vertical Tray Flame Test | Value Codes |  |  | UL 1581: Reference standard for electrical wires, cables, and flexible cords. | {Pass, Fail}
[5 empty] | RNP214 | Lifecycle: Years In Stage | Integer | year | EIA-724 | The number of years projected, from 0 to 25, until the product moves to the next lifecycle stage.
[5 empty] | RNP213 | Lifecycle: Years To End Of Life | Integer | year | EIA-724 | The number of years projected, from 0 to 25, to product discontinuance.
[5 empty] | RNP894 | UL 1666 Riser Flame Test | Value Codes |  |  | UL 1666: Standard for flame propagation heights of electrical and optical-fiber cables installed vertically in shafts. | {Pass, Fail}
[5 empty] | RNP212 | Lifecycle: Stage | Value Codes |  | EIA-724 | The current product lifecycle stage, as defined by EIA-724. | {1, 2, 3, 4, 5, 6}
[5 empty] | RNP892 | UL 910 Plenum Flame Test | Value Codes |  |  | Test method for fire and smoke characteristics of electrical and optical-fiber cable used in air-handling spaces. | {Pass, Fail}
[5 empty] | XJE177 | Power Dissipation | Real Number | watt | JIS C 2570 | The maximum permissible power dissipation per output (in W) of this item at specified ambient temperature.
[5 empty] | RNP891 | Oxygen Index | Value Codes |  |  | Oxygen index per ASTM 2863-77 which is a standard method for measuring the minimum oxygen concentration to support candle-like combustion of plastics. | {Pass, Fail}
[5 empty] | RNP165 | Standards Adoption | Value Codes |  | RosettaNetMS v0.6 | Proprietary or Industry Standard. | {Industry, Proprietary, Unknown}
[5 empty] | RNP146 | Moisture Sensitivity | Value Codes |  | IPC/JEDEC J-STD-020A | A standard clasification level indicitating the moisture sensetivity of a non-hermetically sealed solid state device. | {1, 2, 2a, 3, 4, 5, 5a, 6}
[5 empty] | RNP903 | Environmentally Hazardous Substance Code | Value Codes |  |  | Those substances which may be hazardous to either human health, such as Carcinogenic, Mutagenic, Teratogenic (CMT) or the environment, e.g. endangering the water, non degradable, bioaccumulative, ozone depleting etc. | {ACHC, As, Asb, Azo, Be, Cd, CFC, Cr, DMF, For, GE, Hg, Pb, PBB, PBDE, PCB, PCT, Rad, SbO3, Se, Syn}
[5 empty] | RNP140 | Mounting | Value Codes |  | ECIX QRD CL1, Version 3.0-021599 | The mounting method used. | {Through.Hole, Surface.Mount, Bare.Die, Chip.and.Wire, Compression, Embedded.Copper.on.PCB, Hardware, Socket}
[5 empty] | RNP902 | Environmentally Hazardous Material | Value Codes |  |  | Per Lucent Spec X-21314 'Use of environmentally Hazardous Substances in Product Design' | {Banned, Avoidable, None}
[5 empty] | RNP889 | Needle Flame Test | Value Codes |  |  | Passes IEC 695-2-2 Fire hazard testing, used mainly for discrete and passive components. | {Pass, Fail}
[5 empty] | RNP887 | Polymer Mass | Real Number | kilogram |  | Mass of the polymer in the component in grams.
[5 empty] | RNP204 | Pin Count | Integer | 1 | ECIX QRD CL1, Version 3.0-021599 | The number of physical connection points (e.g. pins, pads, balls) on the package.
[5 empty] | RNP291 | Product Revision Number | String |  | RosettaNet | A number reflecting the minor release identifier of a product.
[5 empty] | RNP290 | Product Version Number | String |  | RosettaNet | The major release identifier of a product.
|  | Root Property Set: | RNS-XJA001 | Root Set {RNP528;RNP139;RNP211;RNP210;RNP307;XJE002;XJE001;RNP145;XJE016;XJE015;XJE219;XJE014;XJE010;XJE136;XJE133;}
[5 empty] | RNP528 | Operating Range | Value Codes |  |  | The Field where the part will operate. | {Commercial, Military, Industrial}
[5 empty] | RNP139 | Key Text | String |  | ECIX QRD CL1, Version 3.0-021599 | Key words or phrases that customers would normally use in searching for a component.
[5 empty] | RNP211 | Manufacturer Name | String |  |  | The name of the manufacturer of the part.
[5 empty] | RNP210 | Manufacturer DUNS | String |  |  | A DUNS number of the manufacturer of the product.
[5 empty] | RNP307 | Is Generic | Boolean |  |  | A value of 1 denotes the product identifier is generic and cannot be ordered as-is because it identifies a family of related, orderable products that differ by one or more characteristics.
[5 empty] | XJE002 | Data Revision Number | String |  |  | A number reflecting the minor release identifier for product information.
[5 empty] | XJE001 | Data Version Number | String |  |  | A number reflecting the major release identifier of a product.
[5 empty] | RNP145 | Disclaimer | String |  | PCIS 1.4 | Denial statement(s) or renunciation, as of responsibility. A Disclaimer (disclaimer) is a statement that relinquishes legal responsibility for the use of products, devices, or circuitry described in the instance in which the disclaimer is contained.
[5 empty] | XJE016 | Package | String |  |  | A free-form text description of the package type.
[5 empty] | XJE015 | Application Scope | String |  |  | The intended application of the component.
[5 empty] | XJE219 | Operating Temperature | Real Number | celsius |  | The value as specified by level (minTypMax) of the ambient temperature (in Cel) in which this item was designed to operate.
[5 empty] | XJE014 | General Description | String |  |  | A free-form description of a component.
[5 empty] | XJE010 | Part Number | String |  |  | A manufacturer-defined product identifier.
[5 empty] | XJE136 | Mass | Real Number | kilogram |  | The mass of the item.
[5 empty] | XJE133 | Industry Standards | String |  |  | Industry Standards followed by the part.
RNC520 | CONNECTOR - CIRCULAR JACK AND PLUG | Circular jacks and plugs provide separable connections between two cables or between a cable and a printed board.
|  | Property Set: | RNS457 | Connector-Common Set {RNP840;RNP837;RNP812;RNP811;RNP854;}
[5 empty] | RNP840 | Number Of Contact Positions | Integer | 1 |  | The total number of positions in the connector available to contain a contact.
[5 empty] | RNP837 | Mounting Type | Value Codes |  |  | The method by which the device is mechanically supported. | {Solder to PC Board, Fasten Through Panel, Fasten to Surface of Panel or Chassis, Fasten to Rail, Support by Mating Connection, Support by Wire or Cable}
[5 empty] | RNP812 | Contact Base Material | Value Codes |  |  | The material from which the contact is fabricated. | {Brass, Bronze, Phosphor-Bronze, Beryllium Copper, Copper, Copper Alloy, Other}
[5 empty] | RNP811 | Ambient Temperature | Real Number | celsius |  | The maximum temperature of the air or material surrounding the device and impinging on it, the limits within which the device is designed to continuously operate without overheating or failing.
[5 empty] | RNP854 | Termination Method | Value Codes |  |  | Method of making the connection from the wire or circuit to the terminating (non-mating) side of the device. | {Through Hole Solder, Surface Mount Solder, Solder to Wire, Pressfit, Crimp, Screw, Insulation Displacement, Other}
|  | Property Set: | RNS397 | Connector-Circular Jack and Plug Set {RNP816;RNP815;RNP833;RNP842;RNP829;}
[5 empty] | RNP816 | Contact Plating, Termination Side | Value Codes |  |  | The plating material on the terminating side of the contact. | {Bright Tin-Lead over Nickel, Gold (30), Gold (30) over Nickel, Gold (50), Gold Flash, Gold Flash over Nickel, Gold Flash over Nickel (30), Gold over Nickel, Nickel, Nickel (30), Pre-Tin, Selective Gold over Nickel, Tin, Tin over Copper, Tin over Nickel, Tin over Nickel (30), Tin-Lead, Tin-Lead over Copper, Tin-Lead over Nickel, Unplated, Other}
[5 empty] | RNP815 | Contact Plating, Mating Area | Value Codes |  |  | The plating material on the mating surface of the contact and the minimum thickness of the coating in microinches. | {Bright Tin, Bright Tin over Nickel, Bright Tin-Lead, Gold (10), Gold (10) over Nickel, Gold (10) over Paladium Nickel, Gold (100), Gold (12), Gold (15), Gold (15) Inlay, Gold (15) over Nickel, Gold (20), Gold (20) over Nickel, Gold (24), Gold (25), Gold
[5 empty] | RNP833 | Mounting Angle | Value Codes |  |  | Angle of the mating connector attachment to the PCB-mounted connector in relation to the board. | {Straight, Right Angle, 45-degree, End-Launch, Other}
[5 empty] | RNP842 | Number Of Contacts Loaded | Integer | 1 |  | The actual number of positions into which a contact has been installed.
[5 empty] | RNP829 | Gender | Value Codes |  |  | Designation indicating whether the mating surface of the contact is the outer surface or the inner surface, or, more generally, whether the contact inserts into its mating contact or receives an inserting contact. | {Male, Female, Hermaphroditic, None}
|  | Property Set: | RNS204 | EC Common Properties {RNP897;RNP215;RNP896;RNP214;RNP213;RNP894;RNP212;RNP892;XJE177;RNP891;RNP165;RNP146;RNP903;RNP140;RNP902;RNP889;RNP887;RNP204;RNP291;RNP290;}
[5 empty] | RNP897 | UL 1581 Sec. 1080 Vertical Wire Flame Test | Value Codes |  |  | UL 1581: Reference standard for electrical wires, cables, and flexible cords. | {Pass, Fail}
[5 empty] | RNP215 | Lifecycle: Date | String |  | EIA-724 | The date that the product lifecycle assessment was made, represented in ISO 8601 format, e.g., '1994-03-21'.
[5 empty] | RNP896 | UL 1581 Sec. 1160 Vertical Tray Flame Test | Value Codes |  |  | UL 1581: Reference standard for electrical wires, cables, and flexible cords. | {Pass, Fail}
[5 empty] | RNP214 | Lifecycle: Years In Stage | Integer | year | EIA-724 | The number of years projected, from 0 to 25, until the product moves to the next lifecycle stage.
[5 empty] | RNP213 | Lifecycle: Years To End Of Life | Integer | year | EIA-724 | The number of years projected, from 0 to 25, to product discontinuance.
[5 empty] | RNP894 | UL 1666 Riser Flame Test | Value Codes |  |  | UL 1666: Standard for flame propagation heights of electrical and optical-fiber cables installed vertically in shafts. | {Pass, Fail}
[5 empty] | RNP212 | Lifecycle: Stage | Value Codes |  | EIA-724 | The current product lifecycle stage, as defined by EIA-724. | {1, 2, 3, 4, 5, 6}
[5 empty] | RNP892 | UL 910 Plenum Flame Test | Value Codes |  |  | Test method for fire and smoke characteristics of electrical and optical-fiber cable used in air-handling spaces. | {Pass, Fail}
[5 empty] | XJE177 | Power Dissipation | Real Number | watt | JIS C 2570 | The maximum permissible power dissipation per output (in W) of this item at specified ambient temperature.
[5 empty] | RNP891 | Oxygen Index | Value Codes |  |  | Oxygen index per ASTM 2863-77 which is a standard method for measuring the minimum oxygen concentration to support candle-like combustion of plastics. | {Pass, Fail}
[5 empty] | RNP165 | Standards Adoption | Value Codes |  | RosettaNetMS v0.6 | Proprietary or Industry Standard. | {Industry, Proprietary, Unknown}
[5 empty] | RNP146 | Moisture Sensitivity | Value Codes |  | IPC/JEDEC J-STD-020A | A standard clasification level indicitating the moisture sensetivity of a non-hermetically sealed solid state device. | {1, 2, 2a, 3, 4, 5, 5a, 6}
[5 empty] | RNP903 | Environmentally Hazardous Substance Code | Value Codes |  |  | Those substances which may be hazardous to either human health, such as Carcinogenic, Mutagenic, Teratogenic (CMT) or the environment, e.g. endangering the water, non degradable, bioaccumulative, ozone depleting etc. | {ACHC, As, Asb, Azo, Be, Cd, CFC, Cr, DMF, For, GE, Hg, Pb, PBB, PBDE, PCB, PCT, Rad, SbO3, Se, Syn}
[5 empty] | RNP140 | Mounting | Value Codes |  | ECIX QRD CL1, Version 3.0-021599 | The mounting method used. | {Through.Hole, Surface.Mount, Bare.Die, Chip.and.Wire, Compression, Embedded.Copper.on.PCB, Hardware, Socket}
[5 empty] | RNP902 | Environmentally Hazardous Material | Value Codes |  |  | Per Lucent Spec X-21314 'Use of environmentally Hazardous Substances in Product Design' | {Banned, Avoidable, None}
[5 empty] | RNP889 | Needle Flame Test | Value Codes |  |  | Passes IEC 695-2-2 Fire hazard testing, used mainly for discrete and passive components. | {Pass, Fail}
[5 empty] | RNP887 | Polymer Mass | Real Number | kilogram |  | Mass of the polymer in the component in grams.
[5 empty] | RNP204 | Pin Count | Integer | 1 | ECIX QRD CL1, Version 3.0-021599 | The number of physical connection points (e.g. pins, pads, balls) on the package.
[5 empty] | RNP291 | Product Revision Number | String |  | RosettaNet | A number reflecting the minor release identifier of a product.
[5 empty] | RNP290 | Product Version Number | String |  | RosettaNet | The major release identifier of a product.
|  | Root Property Set: | RNS-XJA001 | Root Set {RNP528;RNP139;RNP211;RNP210;RNP307;XJE002;XJE001;RNP145;XJE016;XJE015;XJE219;XJE014;XJE010;XJE136;XJE133;}
[5 empty] | RNP528 | Operating Range | Value Codes |  |  | The Field where the part will operate. | {Commercial, Military, Industrial}
[5 empty] | RNP139 | Key Text | String |  | ECIX QRD CL1, Version 3.0-021599 | Key words or phrases that customers would normally use in searching for a component.
[5 empty] | RNP211 | Manufacturer Name | String |  |  | The name of the manufacturer of the part.
[5 empty] | RNP210 | Manufacturer DUNS | String |  |  | A DUNS number of the manufacturer of the product.
[5 empty] | RNP307 | Is Generic | Boolean |  |  | A value of 1 denotes the product identifier is generic and cannot be ordered as-is because it identifies a family of related, orderable products that differ by one or more characteristics.
[5 empty] | XJE002 | Data Revision Number | String |  |  | A number reflecting the minor release identifier for product information.
[5 empty] | XJE001 | Data Version Number | String |  |  | A number reflecting the major release identifier of a product.
[5 empty] | RNP145 | Disclaimer | String |  | PCIS 1.4 | Denial statement(s) or renunciation, as of responsibility. A Disclaimer (disclaimer) is a statement that relinquishes legal responsibility for the use of products, devices, or circuitry described in the instance in which the disclaimer is contained.
[5 empty] | XJE016 | Package | String |  |  | A free-form text description of the package type.
[5 empty] | XJE015 | Application Scope | String |  |  | The intended application of the component.
[5 empty] | XJE219 | Operating Temperature | Real Number | celsius |  | The value as specified by level (minTypMax) of the ambient temperature (in Cel) in which this item was designed to operate.
[5 empty] | XJE014 | General Description | String |  |  | A free-form description of a component.
[5 empty] | XJE010 | Part Number | String |  |  | A manufacturer-defined product identifier.
[5 empty] | XJE136 | Mass | Real Number | kilogram |  | The mass of the item.
[5 empty] | XJE133 | Industry Standards | String |  |  | Industry Standards followed by the part.
RNC516 | CONNECTOR - SUBMINIATURE D | A connector with a trapezoidal, or "D" shaped, shell, generally with 2 or 3 rows of pins or receptacle holes.
|  | Property Set: | RNS457 | Connector-Common Set {RNP840;RNP837;RNP812;RNP811;RNP854;}
[5 empty] | RNP840 | Number Of Contact Positions | Integer | 1 |  | The total number of positions in the connector available to contain a contact.
[5 empty] | RNP837 | Mounting Type | Value Codes |  |  | The method by which the device is mechanically supported. | {Solder to PC Board, Fasten Through Panel, Fasten to Surface of Panel or Chassis, Fasten to Rail, Support by Mating Connection, Support by Wire or Cable}
[5 empty] | RNP812 | Contact Base Material | Value Codes |  |  | The material from which the contact is fabricated. | {Brass, Bronze, Phosphor-Bronze, Beryllium Copper, Copper, Copper Alloy, Other}
[5 empty] | RNP811 | Ambient Temperature | Real Number | celsius |  | The maximum temperature of the air or material surrounding the device and impinging on it, the limits within which the device is designed to continuously operate without overheating or failing.
[5 empty] | RNP854 | Termination Method | Value Codes |  |  | Method of making the connection from the wire or circuit to the terminating (non-mating) side of the device. | {Through Hole Solder, Surface Mount Solder, Solder to Wire, Pressfit, Crimp, Screw, Insulation Displacement, Other}
|  | Property Set: | RNS204 | EC Common Properties {RNP897;RNP215;RNP896;RNP214;RNP213;RNP894;RNP212;RNP892;XJE177;RNP891;RNP165;RNP146;RNP903;RNP140;RNP902;RNP889;RNP887;RNP204;RNP291;RNP290;}
[5 empty] | RNP897 | UL 1581 Sec. 1080 Vertical Wire Flame Test | Value Codes |  |  | UL 1581: Reference standard for electrical wires, cables, and flexible cords. | {Pass, Fail}
[5 empty] | RNP215 | Lifecycle: Date | String |  | EIA-724 | The date that the product lifecycle assessment was made, represented in ISO 8601 format, e.g., '1994-03-21'.
[5 empty] | RNP896 | UL 1581 Sec. 1160 Vertical Tray Flame Test | Value Codes |  |  | UL 1581: Reference standard for electrical wires, cables, and flexible cords. | {Pass, Fail}
[5 empty] | RNP214 | Lifecycle: Years In Stage | Integer | year | EIA-724 | The number of years projected, from 0 to 25, until the product moves to the next lifecycle stage.
[5 empty] | RNP213 | Lifecycle: Years To End Of Life | Integer | year | EIA-724 | The number of years projected, from 0 to 25, to product discontinuance.
[5 empty] | RNP894 | UL 1666 Riser Flame Test | Value Codes |  |  | UL 1666: Standard for flame propagation heights of electrical and optical-fiber cables installed vertically in shafts. | {Pass, Fail}
[5 empty] | RNP212 | Lifecycle: Stage | Value Codes |  | EIA-724 | The current product lifecycle stage, as defined by EIA-724. | {1, 2, 3, 4, 5, 6}
[5 empty] | RNP892 | UL 910 Plenum Flame Test | Value Codes |  |  | Test method for fire and smoke characteristics of electrical and optical-fiber cable used in air-handling spaces. | {Pass, Fail}
[5 empty] | XJE177 | Power Dissipation | Real Number | watt | JIS C 2570 | The maximum permissible power dissipation per output (in W) of this item at specified ambient temperature.
[5 empty] | RNP891 | Oxygen Index | Value Codes |  |  | Oxygen index per ASTM 2863-77 which is a standard method for measuring the minimum oxygen concentration to support candle-like combustion of plastics. | {Pass, Fail}
[5 empty] | RNP165 | Standards Adoption | Value Codes |  | RosettaNetMS v0.6 | Proprietary or Industry Standard. | {Industry, Proprietary, Unknown}
[5 empty] | RNP146 | Moisture Sensitivity | Value Codes |  | IPC/JEDEC J-STD-020A | A standard clasification level indicitating the moisture sensetivity of a non-hermetically sealed solid state device. | {1, 2, 2a, 3, 4, 5, 5a, 6}
[5 empty] | RNP903 | Environmentally Hazardous Substance Code | Value Codes |  |  | Those substances which may be hazardous to either human health, such as Carcinogenic, Mutagenic, Teratogenic (CMT) or the environment, e.g. endangering the water, non degradable, bioaccumulative, ozone depleting etc. | {ACHC, As, Asb, Azo, Be, Cd, CFC, Cr, DMF, For, GE, Hg, Pb, PBB, PBDE, PCB, PCT, Rad, SbO3, Se, Syn}
[5 empty] | RNP140 | Mounting | Value Codes |  | ECIX QRD CL1, Version 3.0-021599 | The mounting method used. | {Through.Hole, Surface.Mount, Bare.Die, Chip.and.Wire, Compression, Embedded.Copper.on.PCB, Hardware, Socket}
[5 empty] | RNP902 | Environmentally Hazardous Material | Value Codes |  |  | Per Lucent Spec X-21314 'Use of environmentally Hazardous Substances in Product Design' | {Banned, Avoidable, None}
[5 empty] | RNP889 | Needle Flame Test | Value Codes |  |  | Passes IEC 695-2-2 Fire hazard testing, used mainly for discrete and passive components. | {Pass, Fail}
[5 empty] | RNP887 | Polymer Mass | Real Number | kilogram |  | Mass of the polymer in the component in grams.
[5 empty] | RNP204 | Pin Count | Integer | 1 | ECIX QRD CL1, Version 3.0-021599 | The number of physical connection points (e.g. pins, pads, balls) on the package.
[5 empty] | RNP291 | Product Revision Number | String |  | RosettaNet | A number reflecting the minor release identifier of a product.
[5 empty] | RNP290 | Product Version Number | String |  | RosettaNet | The major release identifier of a product.
|  | Root Property Set: | RNS-XJA001 | Root Set {RNP528;RNP139;RNP211;RNP210;RNP307;XJE002;XJE001;RNP145;XJE016;XJE015;XJE219;XJE014;XJE010;XJE136;XJE133;}
[5 empty] | RNP528 | Operating Range | Value Codes |  |  | The Field where the part will operate. | {Commercial, Military, Industrial}
[5 empty] | RNP139 | Key Text | String |  | ECIX QRD CL1, Version 3.0-021599 | Key words or phrases that customers would normally use in searching for a component.
[5 empty] | RNP211 | Manufacturer Name | String |  |  | The name of the manufacturer of the part.
[5 empty] | RNP210 | Manufacturer DUNS | String |  |  | A DUNS number of the manufacturer of the product.
[5 empty] | RNP307 | Is Generic | Boolean |  |  | A value of 1 denotes the product identifier is generic and cannot be ordered as-is because it identifies a family of related, orderable products that differ by one or more characteristics.
[5 empty] | XJE002 | Data Revision Number | String |  |  | A number reflecting the minor release identifier for product information.
[5 empty] | XJE001 | Data Version Number | String |  |  | A number reflecting the major release identifier of a product.
[5 empty] | RNP145 | Disclaimer | String |  | PCIS 1.4 | Denial statement(s) or renunciation, as of responsibility. A Disclaimer (disclaimer) is a statement that relinquishes legal responsibility for the use of products, devices, or circuitry described in the instance in which the disclaimer is contained.
[5 empty] | XJE016 | Package | String |  |  | A free-form text description of the package type.
[5 empty] | XJE015 | Application Scope | String |  |  | The intended application of the component.
[5 empty] | XJE219 | Operating Temperature | Real Number | celsius |  | The value as specified by level (minTypMax) of the ambient temperature (in Cel) in which this item was designed to operate.
[5 empty] | XJE014 | General Description | String |  |  | A free-form description of a component.
[5 empty] | XJE010 | Part Number | String |  |  | A manufacturer-defined product identifier.
[5 empty] | XJE136 | Mass | Real Number | kilogram |  | The mass of the item.
[5 empty] | XJE133 | Industry Standards | String |  |  | Industry Standards followed by the part.
|  | Property Set: | RNS394 | Connector-Subminiature D Set {RNP816;RNP844;RNP815;RNP842;RNP813;RNP833;RNP859;RNP860;RNP858;RNP829;RNP831;RNP828;RNP827;RNP855;}
[5 empty] | RNP816 | Contact Plating, Termination Side | Value Codes |  |  | The plating material on the terminating side of the contact. | {Bright Tin-Lead over Nickel, Gold (30), Gold (30) over Nickel, Gold (50), Gold Flash, Gold Flash over Nickel, Gold Flash over Nickel (30), Gold over Nickel, Nickel, Nickel (30), Pre-Tin, Selective Gold over Nickel, Tin, Tin over Copper, Tin over Nickel, Tin over Nickel (30), Tin-Lead, Tin-Lead over Copper, Tin-Lead over Nickel, Unplated, Other}
[5 empty] | RNP844 | PCB Retention Method | Value Codes |  |  | Method of securing the connector to the PC Board. | {Pressfit, Screw, Solder, Other, Not Applicable}
[5 empty] | RNP815 | Contact Plating, Mating Area | Value Codes |  |  | The plating material on the mating surface of the contact and the minimum thickness of the coating in microinches. | {Bright Tin, Bright Tin over Nickel, Bright Tin-Lead, Gold (10), Gold (10) over Nickel, Gold (10) over Paladium Nickel, Gold (100), Gold (12), Gold (15), Gold (15) Inlay, Gold (15) over Nickel, Gold (20), Gold (20) over Nickel, Gold (24), Gold (25), Gold
[5 empty] | RNP842 | Number Of Contacts Loaded | Integer | 1 |  | The actual number of positions into which a contact has been installed.
[5 empty] | RNP813 | Contact Current Rating | Real Number | ampere |  | The specified amount of current that can be safely conducted by the contact.
[5 empty] | RNP833 | Mounting Angle | Value Codes |  |  | Angle of the mating connector attachment to the PCB-mounted connector in relation to the board. | {Straight, Right Angle, 45-degree, End-Launch, Other}
[5 empty] | RNP859 | Wire Gauge | Value Codes |  |  | Diameter of attached wire as defined by the US industry standard AWG (American Wire Gauge) number. | {0000 AWG, 000 AWG, 00 AWG, 0 AWG, 1 AWG, 2 AWG, 4 AWG, 6 AWG, 8 AWG, 10 AWG, 12 AWG, 14 AWG, 16 AWG, 18 AWG, 20 AWG, 22 AWG, 24 AWG, 26 AWG, 28 AWG, 30 AWG, Other}
[5 empty] | RNP860 | Wire Insulation Diameter | Real Number | meter |  | Outer diameter of insulation that connector or contact will accept.
[5 empty] | RNP858 | Wire Diameter | Real Number | meter |  | Diameter of attached wire, in metric units.
[5 empty] | RNP829 | Gender | Value Codes |  |  | Designation indicating whether the mating surface of the contact is the outer surface or the inner surface, or, more generally, whether the contact inserts into its mating contact or receives an inserting contact. | {Male, Female, Hermaphroditic, None}
[5 empty] | RNP831 | Mating Connector Lock Type | Value Codes |  |  | Mechanism used to secure mated connectors together. | {Bail-lock, Screw-lock, Other, None}
[5 empty] | RNP828 | Footprint | Value Codes |  |  | The distance between the front row of pins and the front surface of the connector body that would contact the rear surface of the panel. | {5.00 [.197], 5.34 [.210], 7.19 [.283], 8.08 [.318], 8.89 [.350], 11.3 [.445], 14.9 [.590], Other, Not Applicable}
[5 empty] | RNP827 | Contact Resistance | Real Number | ohm |  | The maximum electrical resistance between contacts when mated.
[5 empty] | RNP855 | Termination Post Length | Real Number | meter |  | Length of the termination end of the contact as measured from push shoulder or other fixed location or contact.
RNC517 | CONNECTOR - TERMINAL BLOCK | A array of connections on an insulating substrate, or "block", that allows wires to easily be connected to other wires or to the board on which the block is mounted.
|  | Property Set: | RNS457 | Connector-Common Set {RNP840;RNP837;RNP812;RNP811;RNP854;}
[5 empty] | RNP840 | Number Of Contact Positions | Integer | 1 |  | The total number of positions in the connector available to contain a contact.
[5 empty] | RNP837 | Mounting Type | Value Codes |  |  | The method by which the device is mechanically supported. | {Solder to PC Board, Fasten Through Panel, Fasten to Surface of Panel or Chassis, Fasten to Rail, Support by Mating Connection, Support by Wire or Cable}
[5 empty] | RNP812 | Contact Base Material | Value Codes |  |  | The material from which the contact is fabricated. | {Brass, Bronze, Phosphor-Bronze, Beryllium Copper, Copper, Copper Alloy, Other}
[5 empty] | RNP811 | Ambient Temperature | Real Number | celsius |  | The maximum temperature of the air or material surrounding the device and impinging on it, the limits within which the device is designed to continuously operate without overheating or failing.
[5 empty] | RNP854 | Termination Method | Value Codes |  |  | Method of making the connection from the wire or circuit to the terminating (non-mating) side of the device. | {Through Hole Solder, Surface Mount Solder, Solder to Wire, Pressfit, Crimp, Screw, Insulation Displacement, Other}
|  | Property Set: | RNS204 | EC Common Properties {RNP897;RNP215;RNP896;RNP214;RNP213;RNP894;RNP212;RNP892;XJE177;RNP891;RNP165;RNP146;RNP903;RNP140;RNP902;RNP889;RNP887;RNP204;RNP291;RNP290;}
[5 empty] | RNP897 | UL 1581 Sec. 1080 Vertical Wire Flame Test | Value Codes |  |  | UL 1581: Reference standard for electrical wires, cables, and flexible cords. | {Pass, Fail}
[5 empty] | RNP215 | Lifecycle: Date | String |  | EIA-724 | The date that the product lifecycle assessment was made, represented in ISO 8601 format, e.g., '1994-03-21'.
[5 empty] | RNP896 | UL 1581 Sec. 1160 Vertical Tray Flame Test | Value Codes |  |  | UL 1581: Reference standard for electrical wires, cables, and flexible cords. | {Pass, Fail}
[5 empty] | RNP214 | Lifecycle: Years In Stage | Integer | year | EIA-724 | The number of years projected, from 0 to 25, until the product moves to the next lifecycle stage.
[5 empty] | RNP213 | Lifecycle: Years To End Of Life | Integer | year | EIA-724 | The number of years projected, from 0 to 25, to product discontinuance.
[5 empty] | RNP894 | UL 1666 Riser Flame Test | Value Codes |  |  | UL 1666: Standard for flame propagation heights of electrical and optical-fiber cables installed vertically in shafts. | {Pass, Fail}
[5 empty] | RNP212 | Lifecycle: Stage | Value Codes |  | EIA-724 | The current product lifecycle stage, as defined by EIA-724. | {1, 2, 3, 4, 5, 6}
[5 empty] | RNP892 | UL 910 Plenum Flame Test | Value Codes |  |  | Test method for fire and smoke characteristics of electrical and optical-fiber cable used in air-handling spaces. | {Pass, Fail}
[5 empty] | XJE177 | Power Dissipation | Real Number | watt | JIS C 2570 | The maximum permissible power dissipation per output (in W) of this item at specified ambient temperature.
[5 empty] | RNP891 | Oxygen Index | Value Codes |  |  | Oxygen index per ASTM 2863-77 which is a standard method for measuring the minimum oxygen concentration to support candle-like combustion of plastics. | {Pass, Fail}
[5 empty] | RNP165 | Standards Adoption | Value Codes |  | RosettaNetMS v0.6 | Proprietary or Industry Standard. | {Industry, Proprietary, Unknown}
[5 empty] | RNP146 | Moisture Sensitivity | Value Codes |  | IPC/JEDEC J-STD-020A | A standard clasification level indicitating the moisture sensetivity of a non-hermetically sealed solid state device. | {1, 2, 2a, 3, 4, 5, 5a, 6}
[5 empty] | RNP903 | Environmentally Hazardous Substance Code | Value Codes |  |  | Those substances which may be hazardous to either human health, such as Carcinogenic, Mutagenic, Teratogenic (CMT) or the environment, e.g. endangering the water, non degradable, bioaccumulative, ozone depleting etc. | {ACHC, As, Asb, Azo, Be, Cd, CFC, Cr, DMF, For, GE, Hg, Pb, PBB, PBDE, PCB, PCT, Rad, SbO3, Se, Syn}
[5 empty] | RNP140 | Mounting | Value Codes |  | ECIX QRD CL1, Version 3.0-021599 | The mounting method used. | {Through.Hole, Surface.Mount, Bare.Die, Chip.and.Wire, Compression, Embedded.Copper.on.PCB, Hardware, Socket}
[5 empty] | RNP902 | Environmentally Hazardous Material | Value Codes |  |  | Per Lucent Spec X-21314 'Use of environmentally Hazardous Substances in Product Design' | {Banned, Avoidable, None}
[5 empty] | RNP889 | Needle Flame Test | Value Codes |  |  | Passes IEC 695-2-2 Fire hazard testing, used mainly for discrete and passive components. | {Pass, Fail}
[5 empty] | RNP887 | Polymer Mass | Real Number | kilogram |  | Mass of the polymer in the component in grams.
[5 empty] | RNP204 | Pin Count | Integer | 1 | ECIX QRD CL1, Version 3.0-021599 | The number of physical connection points (e.g. pins, pads, balls) on the package.
[5 empty] | RNP291 | Product Revision Number | String |  | RosettaNet | A number reflecting the minor release identifier of a product.
[5 empty] | RNP290 | Product Version Number | String |  | RosettaNet | The major release identifier of a product.
|  | Root Property Set: | RNS-XJA001 | Root Set {RNP528;RNP139;RNP211;RNP210;RNP307;XJE002;XJE001;RNP145;XJE016;XJE015;XJE219;XJE014;XJE010;XJE136;XJE133;}
[5 empty] | RNP528 | Operating Range | Value Codes |  |  | The Field where the part will operate. | {Commercial, Military, Industrial}
[5 empty] | RNP139 | Key Text | String |  | ECIX QRD CL1, Version 3.0-021599 | Key words or phrases that customers would normally use in searching for a component.
[5 empty] | RNP211 | Manufacturer Name | String |  |  | The name of the manufacturer of the part.
[5 empty] | RNP210 | Manufacturer DUNS | String |  |  | A DUNS number of the manufacturer of the product.
[5 empty] | RNP307 | Is Generic | Boolean |  |  | A value of 1 denotes the product identifier is generic and cannot be ordered as-is because it identifies a family of related, orderable products that differ by one or more characteristics.
[5 empty] | XJE002 | Data Revision Number | String |  |  | A number reflecting the minor release identifier for product information.
[5 empty] | XJE001 | Data Version Number | String |  |  | A number reflecting the major release identifier of a product.
[5 empty] | RNP145 | Disclaimer | String |  | PCIS 1.4 | Denial statement(s) or renunciation, as of responsibility. A Disclaimer (disclaimer) is a statement that relinquishes legal responsibility for the use of products, devices, or circuitry described in the instance in which the disclaimer is contained.
[5 empty] | XJE016 | Package | String |  |  | A free-form text description of the package type.
[5 empty] | XJE015 | Application Scope | String |  |  | The intended application of the component.
[5 empty] | XJE219 | Operating Temperature | Real Number | celsius |  | The value as specified by level (minTypMax) of the ambient temperature (in Cel) in which this item was designed to operate.
[5 empty] | XJE014 | General Description | String |  |  | A free-form description of a component.
[5 empty] | XJE010 | Part Number | String |  |  | A manufacturer-defined product identifier.
[5 empty] | XJE136 | Mass | Real Number | kilogram |  | The mass of the item.
[5 empty] | XJE133 | Industry Standards | String |  |  | Industry Standards followed by the part.
|  | Property Set: | RNS395 | Connector-Terminal Block Set {RNP815;RNP814;RNP813;RNP859;RNP858;RNP857;RNP833;}
[5 empty] | RNP815 | Contact Plating, Mating Area | Value Codes |  |  | The plating material on the mating surface of the contact and the minimum thickness of the coating in microinches. | {Bright Tin, Bright Tin over Nickel, Bright Tin-Lead, Gold (10), Gold (10) over Nickel, Gold (10) over Paladium Nickel, Gold (100), Gold (12), Gold (15), Gold (15) Inlay, Gold (15) over Nickel, Gold (20), Gold (20) over Nickel, Gold (24), Gold (25), Gold
[5 empty] | RNP814 | Contact Pitch (Centerline) | Real Number | meter |  | The distance between the centers of adjacent contacts.
[5 empty] | RNP813 | Contact Current Rating | Real Number | ampere |  | The specified amount of current that can be safely conducted by the contact.
[5 empty] | RNP859 | Wire Gauge | Value Codes |  |  | Diameter of attached wire as defined by the US industry standard AWG (American Wire Gauge) number. | {0000 AWG, 000 AWG, 00 AWG, 0 AWG, 1 AWG, 2 AWG, 4 AWG, 6 AWG, 8 AWG, 10 AWG, 12 AWG, 14 AWG, 16 AWG, 18 AWG, 20 AWG, 22 AWG, 24 AWG, 26 AWG, 28 AWG, 30 AWG, Other}
[5 empty] | RNP858 | Wire Diameter | Real Number | meter |  | Diameter of attached wire, in metric units.
[5 empty] | RNP857 | Wire Attachment Method | Value Codes |  |  | Descriptor for the mechanical and electrical connection of a wire to the terminals within the terminal block. | {Clamp, Screw, Insulation Displacement, Pressfit, Other}
[5 empty] | RNP833 | Mounting Angle | Value Codes |  |  | Angle of the mating connector attachment to the PCB-mounted connector in relation to the board. | {Straight, Right Angle, 45-degree, End-Launch, Other}
RNC521 | CONNECTOR - WIRE TERMINATION | A connection element attached to the end of a discrete wire, enabling the wire to be easily attached to a panel, terminal block element, or another terminated wire.
|  | Property Set: | RNS457 | Connector-Common Set {RNP840;RNP837;RNP812;RNP811;RNP854;}
[5 empty] | RNP840 | Number Of Contact Positions | Integer | 1 |  | The total number of positions in the connector available to contain a contact.
[5 empty] | RNP837 | Mounting Type | Value Codes |  |  | The method by which the device is mechanically supported. | {Solder to PC Board, Fasten Through Panel, Fasten to Surface of Panel or Chassis, Fasten to Rail, Support by Mating Connection, Support by Wire or Cable}
[5 empty] | RNP812 | Contact Base Material | Value Codes |  |  | The material from which the contact is fabricated. | {Brass, Bronze, Phosphor-Bronze, Beryllium Copper, Copper, Copper Alloy, Other}
[5 empty] | RNP811 | Ambient Temperature | Real Number | celsius |  | The maximum temperature of the air or material surrounding the device and impinging on it, the limits within which the device is designed to continuously operate without overheating or failing.
[5 empty] | RNP854 | Termination Method | Value Codes |  |  | Method of making the connection from the wire or circuit to the terminating (non-mating) side of the device. | {Through Hole Solder, Surface Mount Solder, Solder to Wire, Pressfit, Crimp, Screw, Insulation Displacement, Other}
|  | Property Set: | RNS204 | EC Common Properties {RNP897;RNP215;RNP896;RNP214;RNP213;RNP894;RNP212;RNP892;XJE177;RNP891;RNP165;RNP146;RNP903;RNP140;RNP902;RNP889;RNP887;RNP204;RNP291;RNP290;}
[5 empty] | RNP897 | UL 1581 Sec. 1080 Vertical Wire Flame Test | Value Codes |  |  | UL 1581: Reference standard for electrical wires, cables, and flexible cords. | {Pass, Fail}
[5 empty] | RNP215 | Lifecycle: Date | String |  | EIA-724 | The date that the product lifecycle assessment was made, represented in ISO 8601 format, e.g., '1994-03-21'.
[5 empty] | RNP896 | UL 1581 Sec. 1160 Vertical Tray Flame Test | Value Codes |  |  | UL 1581: Reference standard for electrical wires, cables, and flexible cords. | {Pass, Fail}
[5 empty] | RNP214 | Lifecycle: Years In Stage | Integer | year | EIA-724 | The number of years projected, from 0 to 25, until the product moves to the next lifecycle stage.
[5 empty] | RNP213 | Lifecycle: Years To End Of Life | Integer | year | EIA-724 | The number of years projected, from 0 to 25, to product discontinuance.
[5 empty] | RNP894 | UL 1666 Riser Flame Test | Value Codes |  |  | UL 1666: Standard for flame propagation heights of electrical and optical-fiber cables installed vertically in shafts. | {Pass, Fail}
[5 empty] | RNP212 | Lifecycle: Stage | Value Codes |  | EIA-724 | The current product lifecycle stage, as defined by EIA-724. | {1, 2, 3, 4, 5, 6}
[5 empty] | RNP892 | UL 910 Plenum Flame Test | Value Codes |  |  | Test method for fire and smoke characteristics of electrical and optical-fiber cable used in air-handling spaces. | {Pass, Fail}
[5 empty] | XJE177 | Power Dissipation | Real Number | watt | JIS C 2570 | The maximum permissible power dissipation per output (in W) of this item at specified ambient temperature.
[5 empty] | RNP891 | Oxygen Index | Value Codes |  |  | Oxygen index per ASTM 2863-77 which is a standard method for measuring the minimum oxygen concentration to support candle-like combustion of plastics. | {Pass, Fail}
[5 empty] | RNP165 | Standards Adoption | Value Codes |  | RosettaNetMS v0.6 | Proprietary or Industry Standard. | {Industry, Proprietary, Unknown}
[5 empty] | RNP146 | Moisture Sensitivity | Value Codes |  | IPC/JEDEC J-STD-020A | A standard clasification level indicitating the moisture sensetivity of a non-hermetically sealed solid state device. | {1, 2, 2a, 3, 4, 5, 5a, 6}
[5 empty] | RNP903 | Environmentally Hazardous Substance Code | Value Codes |  |  | Those substances which may be hazardous to either human health, such as Carcinogenic, Mutagenic, Teratogenic (CMT) or the environment, e.g. endangering the water, non degradable, bioaccumulative, ozone depleting etc. | {ACHC, As, Asb, Azo, Be, Cd, CFC, Cr, DMF, For, GE, Hg, Pb, PBB, PBDE, PCB, PCT, Rad, SbO3, Se, Syn}
[5 empty] | RNP140 | Mounting | Value Codes |  | ECIX QRD CL1, Version 3.0-021599 | The mounting method used. | {Through.Hole, Surface.Mount, Bare.Die, Chip.and.Wire, Compression, Embedded.Copper.on.PCB, Hardware, Socket}
[5 empty] | RNP902 | Environmentally Hazardous Material | Value Codes |  |  | Per Lucent Spec X-21314 'Use of environmentally Hazardous Substances in Product Design' | {Banned, Avoidable, None}
[5 empty] | RNP889 | Needle Flame Test | Value Codes |  |  | Passes IEC 695-2-2 Fire hazard testing, used mainly for discrete and passive components. | {Pass, Fail}
[5 empty] | RNP887 | Polymer Mass | Real Number | kilogram |  | Mass of the polymer in the component in grams.
[5 empty] | RNP204 | Pin Count | Integer | 1 | ECIX QRD CL1, Version 3.0-021599 | The number of physical connection points (e.g. pins, pads, balls) on the package.
[5 empty] | RNP291 | Product Revision Number | String |  | RosettaNet | A number reflecting the minor release identifier of a product.
[5 empty] | RNP290 | Product Version Number | String |  | RosettaNet | The major release identifier of a product.
|  | Property Set: | RNS396 | Connector-Wire Termination Set {RNP853;RNP852;RNP907;RNP848;RNP859;RNP858;}
[5 empty] | RNP853 | Terminal Type | Value Codes |  |  | Descriptor of the shape of the interface between the device and the part to which it connects. | {Tab, Lug, Spade, Ring, Hook, Splice, Other}
[5 empty] | RNP852 | Stud Size | Value Codes |  |  | Size of the stud or bolt to which the terminal is intended to mate. | {#2, #4, #6, #8, #10, #12, Other}
[5 empty] | RNP907 | Tab Size | Value Codes |  |  | Length and width of the tab or lug on a wire termination. | {0.51 x 0.60 [.020 x .024], 0.51 x 1.52 [.020 x .060], 0.51 x 1.78 [.020 x .070], 0.64 x 0.64 [.025 x .025], 1.14 x 1.14 [.045 x .045], 1.27 x 0.30 [.050 x .012], 1.27 x 0.38 [.050 x .015], 1.27 x 0.51 [.050 x .020], 1.50 x 0.81 [.059 x .032], 1.52 x .051
[5 empty] | RNP848 | Presence Of Insulation | Value Codes |  |  | Indicator of the presence or not of an insulating sleeve or housing over an area of the part where it is not intended to make contact with another conducting surface. | {Yes, No}
[5 empty] | RNP859 | Wire Gauge | Value Codes |  |  | Diameter of attached wire as defined by the US industry standard AWG (American Wire Gauge) number. | {0000 AWG, 000 AWG, 00 AWG, 0 AWG, 1 AWG, 2 AWG, 4 AWG, 6 AWG, 8 AWG, 10 AWG, 12 AWG, 14 AWG, 16 AWG, 18 AWG, 20 AWG, 22 AWG, 24 AWG, 26 AWG, 28 AWG, 30 AWG, Other}
[5 empty] | RNP858 | Wire Diameter | Real Number | meter |  | Diameter of attached wire, in metric units.
|  | Root Property Set: | RNS-XJA001 | Root Set {RNP528;RNP139;RNP211;RNP210;RNP307;XJE002;XJE001;RNP145;XJE016;XJE015;XJE219;XJE014;XJE010;XJE136;XJE133;}
[5 empty] | RNP528 | Operating Range | Value Codes |  |  | The Field where the part will operate. | {Commercial, Military, Industrial}
[5 empty] | RNP139 | Key Text | String |  | ECIX QRD CL1, Version 3.0-021599 | Key words or phrases that customers would normally use in searching for a component.
[5 empty] | RNP211 | Manufacturer Name | String |  |  | The name of the manufacturer of the part.
[5 empty] | RNP210 | Manufacturer DUNS | String |  |  | A DUNS number of the manufacturer of the product.
[5 empty] | RNP307 | Is Generic | Boolean |  |  | A value of 1 denotes the product identifier is generic and cannot be ordered as-is because it identifies a family of related, orderable products that differ by one or more characteristics.
[5 empty] | XJE002 | Data Revision Number | String |  |  | A number reflecting the minor release identifier for product information.
[5 empty] | XJE001 | Data Version Number | String |  |  | A number reflecting the major release identifier of a product.
[5 empty] | RNP145 | Disclaimer | String |  | PCIS 1.4 | Denial statement(s) or renunciation, as of responsibility. A Disclaimer (disclaimer) is a statement that relinquishes legal responsibility for the use of products, devices, or circuitry described in the instance in which the disclaimer is contained.
[5 empty] | XJE016 | Package | String |  |  | A free-form text description of the package type.
[5 empty] | XJE015 | Application Scope | String |  |  | The intended application of the component.
[5 empty] | XJE219 | Operating Temperature | Real Number | celsius |  | The value as specified by level (minTypMax) of the ambient temperature (in Cel) in which this item was designed to operate.
[5 empty] | XJE014 | General Description | String |  |  | A free-form description of a component.
[5 empty] | XJE010 | Part Number | String |  |  | A manufacturer-defined product identifier.
[5 empty] | XJE136 | Mass | Real Number | kilogram |  | The mass of the item.
[5 empty] | XJE133 | Industry Standards | String |  |  | Industry Standards followed by the part.
RNC525 | CONNECTOR - CIRCULAR | Circular in shape, normally thought of as Cannon or Circular Plastic Connectors.
|  | Property Set: | RNS457 | Connector-Common Set {RNP840;RNP837;RNP812;RNP811;RNP854;}
[5 empty] | RNP840 | Number Of Contact Positions | Integer | 1 |  | The total number of positions in the connector available to contain a contact.
[5 empty] | RNP837 | Mounting Type | Value Codes |  |  | The method by which the device is mechanically supported. | {Solder to PC Board, Fasten Through Panel, Fasten to Surface of Panel or Chassis, Fasten to Rail, Support by Mating Connection, Support by Wire or Cable}
[5 empty] | RNP812 | Contact Base Material | Value Codes |  |  | The material from which the contact is fabricated. | {Brass, Bronze, Phosphor-Bronze, Beryllium Copper, Copper, Copper Alloy, Other}
[5 empty] | RNP811 | Ambient Temperature | Real Number | celsius |  | The maximum temperature of the air or material surrounding the device and impinging on it, the limits within which the device is designed to continuously operate without overheating or failing.
[5 empty] | RNP854 | Termination Method | Value Codes |  |  | Method of making the connection from the wire or circuit to the terminating (non-mating) side of the device. | {Through Hole Solder, Surface Mount Solder, Solder to Wire, Pressfit, Crimp, Screw, Insulation Displacement, Other}
|  | Property Set: | RNS385 | Connector-Circular Set {RNP816;RNP815;RNP842;RNP813;RNP805;RNP833;RNP859;RNP832;RNP860;RNP858;RNP829;RNP830;RNP856;RNP855;}
[5 empty] | RNP816 | Contact Plating, Termination Side | Value Codes |  |  | The plating material on the terminating side of the contact. | {Bright Tin-Lead over Nickel, Gold (30), Gold (30) over Nickel, Gold (50), Gold Flash, Gold Flash over Nickel, Gold Flash over Nickel (30), Gold over Nickel, Nickel, Nickel (30), Pre-Tin, Selective Gold over Nickel, Tin, Tin over Copper, Tin over Nickel, Tin over Nickel (30), Tin-Lead, Tin-Lead over Copper, Tin-Lead over Nickel, Unplated, Other}
[5 empty] | RNP815 | Contact Plating, Mating Area | Value Codes |  |  | The plating material on the mating surface of the contact and the minimum thickness of the coating in microinches. | {Bright Tin, Bright Tin over Nickel, Bright Tin-Lead, Gold (10), Gold (10) over Nickel, Gold (10) over Paladium Nickel, Gold (100), Gold (12), Gold (15), Gold (15) Inlay, Gold (15) over Nickel, Gold (20), Gold (20) over Nickel, Gold (24), Gold (25), Gold
[5 empty] | RNP842 | Number Of Contacts Loaded | Integer | 1 |  | The actual number of positions into which a contact has been installed.
[5 empty] | RNP813 | Contact Current Rating | Real Number | ampere |  | The specified amount of current that can be safely conducted by the contact.
[5 empty] | RNP805 | Shielding | Value Codes |  |  | Presence of shielding around connector. | {Shielded, Non-Shielded, Not Applicable}
[5 empty] | RNP833 | Mounting Angle | Value Codes |  |  | Angle of the mating connector attachment to the PCB-mounted connector in relation to the board. | {Straight, Right Angle, 45-degree, End-Launch, Other}
[5 empty] | RNP859 | Wire Gauge | Value Codes |  |  | Diameter of attached wire as defined by the US industry standard AWG (American Wire Gauge) number. | {0000 AWG, 000 AWG, 00 AWG, 0 AWG, 1 AWG, 2 AWG, 4 AWG, 6 AWG, 8 AWG, 10 AWG, 12 AWG, 14 AWG, 16 AWG, 18 AWG, 20 AWG, 22 AWG, 24 AWG, 26 AWG, 28 AWG, 30 AWG, Other}
[5 empty] | RNP832 | Shell Size | Value Codes |  | RosettaNet | Is an Industry Standard for indicating a specific size circular plastic housing. It does not indicate the number of contacts the housing will accept. | {22, 20, 23, 14, 17, 13, 11, 28, 18, 37}
[5 empty] | RNP860 | Wire Insulation Diameter | Real Number | meter |  | Outer diameter of insulation that connector or contact will accept.
[5 empty] | RNP858 | Wire Diameter | Real Number | meter |  | Diameter of attached wire, in metric units.
[5 empty] | RNP829 | Gender | Value Codes |  |  | Designation indicating whether the mating surface of the contact is the outer surface or the inner surface, or, more generally, whether the contact inserts into its mating contact or receives an inserting contact. | {Male, Female, Hermaphroditic, None}
[5 empty] | RNP830 | Sealing Type | Value Codes |  | RosettaNet | Seal design used to protect connections from moisture or chemicals | {Tetraseal, Wire Entry, Peripheral, Interfacial, Not Applicable}
[5 empty] | RNP856 | Shell Thread Size | Value Codes |  | RosettaNet |  | {1-5/8 - 18, 1-3/8 - 18, 15/16 - 20, 3/4 - 20, 1-7/16 - 18, 1-1/4 - 18, 1-1/18 - 18, 7/8 - 20, 1-3/16 - 18, 3/8 - 18, 5/8 - 24}
[5 empty] | RNP855 | Termination Post Length | Real Number | meter |  | Length of the termination end of the contact as measured from push shoulder or other fixed location or contact.
|  | Property Set: | RNS204 | EC Common Properties {RNP897;RNP215;RNP896;RNP214;RNP213;RNP894;RNP212;RNP892;XJE177;RNP891;RNP165;RNP146;RNP903;RNP140;RNP902;RNP889;RNP887;RNP204;RNP291;RNP290;}
[5 empty] | RNP897 | UL 1581 Sec. 1080 Vertical Wire Flame Test | Value Codes |  |  | UL 1581: Reference standard for electrical wires, cables, and flexible cords. | {Pass, Fail}
[5 empty] | RNP215 | Lifecycle: Date | String |  | EIA-724 | The date that the product lifecycle assessment was made, represented in ISO 8601 format, e.g., '1994-03-21'.
[5 empty] | RNP896 | UL 1581 Sec. 1160 Vertical Tray Flame Test | Value Codes |  |  | UL 1581: Reference standard for electrical wires, cables, and flexible cords. | {Pass, Fail}
[5 empty] | RNP214 | Lifecycle: Years In Stage | Integer | year | EIA-724 | The number of years projected, from 0 to 25, until the product moves to the next lifecycle stage.
[5 empty] | RNP213 | Lifecycle: Years To End Of Life | Integer | year | EIA-724 | The number of years projected, from 0 to 25, to product discontinuance.
[5 empty] | RNP894 | UL 1666 Riser Flame Test | Value Codes |  |  | UL 1666: Standard for flame propagation heights of electrical and optical-fiber cables installed vertically in shafts. | {Pass, Fail}
[5 empty] | RNP212 | Lifecycle: Stage | Value Codes |  | EIA-724 | The current product lifecycle stage, as defined by EIA-724. | {1, 2, 3, 4, 5, 6}
[5 empty] | RNP892 | UL 910 Plenum Flame Test | Value Codes |  |  | Test method for fire and smoke characteristics of electrical and optical-fiber cable used in air-handling spaces. | {Pass, Fail}
[5 empty] | XJE177 | Power Dissipation | Real Number | watt | JIS C 2570 | The maximum permissible power dissipation per output (in W) of this item at specified ambient temperature.
[5 empty] | RNP891 | Oxygen Index | Value Codes |  |  | Oxygen index per ASTM 2863-77 which is a standard method for measuring the minimum oxygen concentration to support candle-like combustion of plastics. | {Pass, Fail}
[5 empty] | RNP165 | Standards Adoption | Value Codes |  | RosettaNetMS v0.6 | Proprietary or Industry Standard. | {Industry, Proprietary, Unknown}
[5 empty] | RNP146 | Moisture Sensitivity | Value Codes |  | IPC/JEDEC J-STD-020A | A standard clasification level indicitating the moisture sensetivity of a non-hermetically sealed solid state device. | {1, 2, 2a, 3, 4, 5, 5a, 6}
[5 empty] | RNP903 | Environmentally Hazardous Substance Code | Value Codes |  |  | Those substances which may be hazardous to either human health, such as Carcinogenic, Mutagenic, Teratogenic (CMT) or the environment, e.g. endangering the water, non degradable, bioaccumulative, ozone depleting etc. | {ACHC, As, Asb, Azo, Be, Cd, CFC, Cr, DMF, For, GE, Hg, Pb, PBB, PBDE, PCB, PCT, Rad, SbO3, Se, Syn}
[5 empty] | RNP140 | Mounting | Value Codes |  | ECIX QRD CL1, Version 3.0-021599 | The mounting method used. | {Through.Hole, Surface.Mount, Bare.Die, Chip.and.Wire, Compression, Embedded.Copper.on.PCB, Hardware, Socket}
[5 empty] | RNP902 | Environmentally Hazardous Material | Value Codes |  |  | Per Lucent Spec X-21314 'Use of environmentally Hazardous Substances in Product Design' | {Banned, Avoidable, None}
[5 empty] | RNP889 | Needle Flame Test | Value Codes |  |  | Passes IEC 695-2-2 Fire hazard testing, used mainly for discrete and passive components. | {Pass, Fail}
[5 empty] | RNP887 | Polymer Mass | Real Number | kilogram |  | Mass of the polymer in the component in grams.
[5 empty] | RNP204 | Pin Count | Integer | 1 | ECIX QRD CL1, Version 3.0-021599 | The number of physical connection points (e.g. pins, pads, balls) on the package.
[5 empty] | RNP291 | Product Revision Number | String |  | RosettaNet | A number reflecting the minor release identifier of a product.
[5 empty] | RNP290 | Product Version Number | String |  | RosettaNet | The major release identifier of a product.
|  | Root Property Set: | RNS-XJA001 | Root Set {RNP528;RNP139;RNP211;RNP210;RNP307;XJE002;XJE001;RNP145;XJE016;XJE015;XJE219;XJE014;XJE010;XJE136;XJE133;}
[5 empty] | RNP528 | Operating Range | Value Codes |  |  | The Field where the part will operate. | {Commercial, Military, Industrial}
[5 empty] | RNP139 | Key Text | String |  | ECIX QRD CL1, Version 3.0-021599 | Key words or phrases that customers would normally use in searching for a component.
[5 empty] | RNP211 | Manufacturer Name | String |  |  | The name of the manufacturer of the part.
[5 empty] | RNP210 | Manufacturer DUNS | String |  |  | A DUNS number of the manufacturer of the product.
[5 empty] | RNP307 | Is Generic | Boolean |  |  | A value of 1 denotes the product identifier is generic and cannot be ordered as-is because it identifies a family of related, orderable products that differ by one or more characteristics.
[5 empty] | XJE002 | Data Revision Number | String |  |  | A number reflecting the minor release identifier for product information.
[5 empty] | XJE001 | Data Version Number | String |  |  | A number reflecting the major release identifier of a product.
[5 empty] | RNP145 | Disclaimer | String |  | PCIS 1.4 | Denial statement(s) or renunciation, as of responsibility. A Disclaimer (disclaimer) is a statement that relinquishes legal responsibility for the use of products, devices, or circuitry described in the instance in which the disclaimer is contained.
[5 empty] | XJE016 | Package | String |  |  | A free-form text description of the package type.
[5 empty] | XJE015 | Application Scope | String |  |  | The intended application of the component.
[5 empty] | XJE219 | Operating Temperature | Real Number | celsius |  | The value as specified by level (minTypMax) of the ambient temperature (in Cel) in which this item was designed to operate.
[5 empty] | XJE014 | General Description | String |  |  | A free-form description of a component.
[5 empty] | XJE010 | Part Number | String |  |  | A manufacturer-defined product identifier.
[5 empty] | XJE136 | Mass | Real Number | kilogram |  | The mass of the item.
[5 empty] | XJE133 | Industry Standards | String |  |  | Industry Standards followed by the part.
RNC544 | CONNECTOR - DEVICE SOCKET | Interconnection point between a semiconductor and the printed circuit board.
|  | Property Set: | RNS457 | Connector-Common Set {RNP840;RNP837;RNP812;RNP811;RNP854;}
[5 empty] | RNP840 | Number Of Contact Positions | Integer | 1 |  | The total number of positions in the connector available to contain a contact.
[5 empty] | RNP837 | Mounting Type | Value Codes |  |  | The method by which the device is mechanically supported. | {Solder to PC Board, Fasten Through Panel, Fasten to Surface of Panel or Chassis, Fasten to Rail, Support by Mating Connection, Support by Wire or Cable}
[5 empty] | RNP812 | Contact Base Material | Value Codes |  |  | The material from which the contact is fabricated. | {Brass, Bronze, Phosphor-Bronze, Beryllium Copper, Copper, Copper Alloy, Other}
[5 empty] | RNP811 | Ambient Temperature | Real Number | celsius |  | The maximum temperature of the air or material surrounding the device and impinging on it, the limits within which the device is designed to continuously operate without overheating or failing.
[5 empty] | RNP854 | Termination Method | Value Codes |  |  | Method of making the connection from the wire or circuit to the terminating (non-mating) side of the device. | {Through Hole Solder, Surface Mount Solder, Solder to Wire, Pressfit, Crimp, Screw, Insulation Displacement, Other}
|  | Property Set: | RNS386 | Connector-Device Socket Set {RNP273;RNP299;RNP823;RNP268;RNP297;RNP296;RNP267;RNP295;RNP419;RNP294;RNP816;RNP815;RNP814;RNP794;RNP833;RNP277;RNP855;}
[5 empty] | RNP273 | Packaging Method | Value Codes |  |  | Storage method used to contain product. | {Tape Mounted, Tray, Tube, Loose Piece, Tape And Reel, Reel, Poly Bag, Carrier Tape}
[5 empty] | RNP299 | ZIF Actuator | Value Codes |  | RosettaNet | Method used to secure device in a zero insertion force socket. | {Handle, Screwdriver, Single Lever, Tool, N/A}
[5 empty] | RNP823 | Profile | Value Codes |  | RosettaNet | Reference to height of interconnect. | {Raised, Standard, Low, Ultra-Low, Zero}
[5 empty] | RNP268 | Socket Frame Style | Value Codes |  | RosettaNet | Physical design of the socket. | {Closed, Ladder, Open}
[5 empty] | RNP297 | Insertion Force | Value Codes |  | RosettaNet | Pressure needed to place device into socket. Measure in grams. | {Low, Ultra Low, Zero, Very Low}
[5 empty] | RNP296 | Heat Sink Style | Value Codes |  | RosettaNet | Style of device used to dissipate heat. | {None, Center Strap, H-Clip, Latches, Universal, Z-Spring}
[5 empty] | RNP267 | Socket Contact Style | Value Codes |  | RosettaNet | Manufacturing design of the contact. | {Screw Machine, Stamped}
[5 empty] | RNP295 | Socket Grid Pattern | Value Codes |  | RosettaNet | Spacing between contacts. Interstitial means uneven or offset spacing. | {Interstitial 1.27 X 2.54mm (.050 X .100 in), Standard 2.54 X 2.54 mm (.100 X .100 in)}
[5 empty] | RNP419 | Socket Style | Value Codes |  | RosettaNet | Type of product terminated within socket. | {PGA, PLCC, TO-3, DIP, DIMM, SIMM, BGA, TO-5, TO-18, Discrete, SIP, Memory, ZIP}
[5 empty] | RNP294 | Socket Grid Matrix | Value Codes |  | RosettaNet | The number of contacts, by row and columns. | {10X10, 10X20, 11X11, 12X12, 12X4, 13X13, 14X14, 15X15, 16X16, 17X17, 18X18, 19X19, 20X20, 21X21, 22X22, 23X23, 24X24, 25X25, 26X24}
[5 empty] | RNP816 | Contact Plating, Termination Side | Value Codes |  |  | The plating material on the terminating side of the contact. | {Bright Tin-Lead over Nickel, Gold (30), Gold (30) over Nickel, Gold (50), Gold Flash, Gold Flash over Nickel, Gold Flash over Nickel (30), Gold over Nickel, Nickel, Nickel (30), Pre-Tin, Selective Gold over Nickel, Tin, Tin over Copper, Tin over Nickel, Tin over Nickel (30), Tin-Lead, Tin-Lead over Copper, Tin-Lead over Nickel, Unplated, Other}
[5 empty] | RNP815 | Contact Plating, Mating Area | Value Codes |  |  | The plating material on the mating surface of the contact and the minimum thickness of the coating in microinches. | {Bright Tin, Bright Tin over Nickel, Bright Tin-Lead, Gold (10), Gold (10) over Nickel, Gold (10) over Paladium Nickel, Gold (100), Gold (12), Gold (15), Gold (15) Inlay, Gold (15) over Nickel, Gold (20), Gold (20) over Nickel, Gold (24), Gold (25), Gold
[5 empty] | RNP814 | Contact Pitch (Centerline) | Real Number | meter |  | The distance between the centers of adjacent contacts.
[5 empty] | RNP794 | Height Above Board | Real Number | meter |  | Distance that device extends from the surface of the board on which it is mounted.
[5 empty] | RNP833 | Mounting Angle | Value Codes |  |  | Angle of the mating connector attachment to the PCB-mounted connector in relation to the board. | {Straight, Right Angle, 45-degree, End-Launch, Other}
[5 empty] | RNP277 | Row To Row Spacing | Value Codes |  | RosettaNet |  | {10.16 mm, 15.24 mm, 16.51 mm, 19.05 mm, 22.85 mm, 7.62 mm, 8.89 mm, 0.400 in, 0.600 in, 0.650 in, 0.750 in, 0.900 in, 0.300 in, 0.350 in}
[5 empty] | RNP855 | Termination Post Length | Real Number | meter |  | Length of the termination end of the contact as measured from push shoulder or other fixed location or contact.
|  | Property Set: | RNS204 | EC Common Properties {RNP897;RNP215;RNP896;RNP214;RNP213;RNP894;RNP212;RNP892;XJE177;RNP891;RNP165;RNP146;RNP903;RNP140;RNP902;RNP889;RNP887;RNP204;RNP291;RNP290;}
[5 empty] | RNP897 | UL 1581 Sec. 1080 Vertical Wire Flame Test | Value Codes |  |  | UL 1581: Reference standard for electrical wires, cables, and flexible cords. | {Pass, Fail}
[5 empty] | RNP215 | Lifecycle: Date | String |  | EIA-724 | The date that the product lifecycle assessment was made, represented in ISO 8601 format, e.g., '1994-03-21'.
[5 empty] | RNP896 | UL 1581 Sec. 1160 Vertical Tray Flame Test | Value Codes |  |  | UL 1581: Reference standard for electrical wires, cables, and flexible cords. | {Pass, Fail}
[5 empty] | RNP214 | Lifecycle: Years In Stage | Integer | year | EIA-724 | The number of years projected, from 0 to 25, until the product moves to the next lifecycle stage.
[5 empty] | RNP213 | Lifecycle: Years To End Of Life | Integer | year | EIA-724 | The number of years projected, from 0 to 25, to product discontinuance.
[5 empty] | RNP894 | UL 1666 Riser Flame Test | Value Codes |  |  | UL 1666: Standard for flame propagation heights of electrical and optical-fiber cables installed vertically in shafts. | {Pass, Fail}
[5 empty] | RNP212 | Lifecycle: Stage | Value Codes |  | EIA-724 | The current product lifecycle stage, as defined by EIA-724. | {1, 2, 3, 4, 5, 6}
[5 empty] | RNP892 | UL 910 Plenum Flame Test | Value Codes |  |  | Test method for fire and smoke characteristics of electrical and optical-fiber cable used in air-handling spaces. | {Pass, Fail}
[5 empty] | XJE177 | Power Dissipation | Real Number | watt | JIS C 2570 | The maximum permissible power dissipation per output (in W) of this item at specified ambient temperature.
[5 empty] | RNP891 | Oxygen Index | Value Codes |  |  | Oxygen index per ASTM 2863-77 which is a standard method for measuring the minimum oxygen concentration to support candle-like combustion of plastics. | {Pass, Fail}
[5 empty] | RNP165 | Standards Adoption | Value Codes |  | RosettaNetMS v0.6 | Proprietary or Industry Standard. | {Industry, Proprietary, Unknown}
[5 empty] | RNP146 | Moisture Sensitivity | Value Codes |  | IPC/JEDEC J-STD-020A | A standard clasification level indicitating the moisture sensetivity of a non-hermetically sealed solid state device. | {1, 2, 2a, 3, 4, 5, 5a, 6}
[5 empty] | RNP903 | Environmentally Hazardous Substance Code | Value Codes |  |  | Those substances which may be hazardous to either human health, such as Carcinogenic, Mutagenic, Teratogenic (CMT) or the environment, e.g. endangering the water, non degradable, bioaccumulative, ozone depleting etc. | {ACHC, As, Asb, Azo, Be, Cd, CFC, Cr, DMF, For, GE, Hg, Pb, PBB, PBDE, PCB, PCT, Rad, SbO3, Se, Syn}
[5 empty] | RNP140 | Mounting | Value Codes |  | ECIX QRD CL1, Version 3.0-021599 | The mounting method used. | {Through.Hole, Surface.Mount, Bare.Die, Chip.and.Wire, Compression, Embedded.Copper.on.PCB, Hardware, Socket}
[5 empty] | RNP902 | Environmentally Hazardous Material | Value Codes |  |  | Per Lucent Spec X-21314 'Use of environmentally Hazardous Substances in Product Design' | {Banned, Avoidable, None}
[5 empty] | RNP889 | Needle Flame Test | Value Codes |  |  | Passes IEC 695-2-2 Fire hazard testing, used mainly for discrete and passive components. | {Pass, Fail}
[5 empty] | RNP887 | Polymer Mass | Real Number | kilogram |  | Mass of the polymer in the component in grams.
[5 empty] | RNP204 | Pin Count | Integer | 1 | ECIX QRD CL1, Version 3.0-021599 | The number of physical connection points (e.g. pins, pads, balls) on the package.
[5 empty] | RNP291 | Product Revision Number | String |  | RosettaNet | A number reflecting the minor release identifier of a product.
[5 empty] | RNP290 | Product Version Number | String |  | RosettaNet | The major release identifier of a product.
|  | Root Property Set: | RNS-XJA001 | Root Set {RNP528;RNP139;RNP211;RNP210;RNP307;XJE002;XJE001;RNP145;XJE016;XJE015;XJE219;XJE014;XJE010;XJE136;XJE133;}
[5 empty] | RNP528 | Operating Range | Value Codes |  |  | The Field where the part will operate. | {Commercial, Military, Industrial}
[5 empty] | RNP139 | Key Text | String |  | ECIX QRD CL1, Version 3.0-021599 | Key words or phrases that customers would normally use in searching for a component.
[5 empty] | RNP211 | Manufacturer Name | String |  |  | The name of the manufacturer of the part.
[5 empty] | RNP210 | Manufacturer DUNS | String |  |  | A DUNS number of the manufacturer of the product.
[5 empty] | RNP307 | Is Generic | Boolean |  |  | A value of 1 denotes the product identifier is generic and cannot be ordered as-is because it identifies a family of related, orderable products that differ by one or more characteristics.
[5 empty] | XJE002 | Data Revision Number | String |  |  | A number reflecting the minor release identifier for product information.
[5 empty] | XJE001 | Data Version Number | String |  |  | A number reflecting the major release identifier of a product.
[5 empty] | RNP145 | Disclaimer | String |  | PCIS 1.4 | Denial statement(s) or renunciation, as of responsibility. A Disclaimer (disclaimer) is a statement that relinquishes legal responsibility for the use of products, devices, or circuitry described in the instance in which the disclaimer is contained.
[5 empty] | XJE016 | Package | String |  |  | A free-form text description of the package type.
[5 empty] | XJE015 | Application Scope | String |  |  | The intended application of the component.
[5 empty] | XJE219 | Operating Temperature | Real Number | celsius |  | The value as specified by level (minTypMax) of the ambient temperature (in Cel) in which this item was designed to operate.
[5 empty] | XJE014 | General Description | String |  |  | A free-form description of a component.
[5 empty] | XJE010 | Part Number | String |  |  | A manufacturer-defined product identifier.
[5 empty] | XJE136 | Mass | Real Number | kilogram |  | The mass of the item.
[5 empty] | XJE133 | Industry Standards | String |  |  | Industry Standards followed by the part.
RNC545 | CONNECTOR - FIBER OPTIC | fiber, optical
|  | Property Set: | RNS390 | Connector-Optical Set {RNP822;RNP820;RNP819;RNP817;}
[5 empty] | RNP822 | Fiber Optics Connector Type | Value Codes |  | RosettaNet | Specific types of connectors for fiber. | {RSD, FSD, SC/UPC, FSMA ll , ST/SPC, D4/PC, FO5, SC, SC/APC, FC, FSD/MC, ST/UPC, D4/UPC, ST/PC, FC/UPC, FC/APC, FSMA l, FO7, Simplex SC, Duplex SC, LightCrimp SC Duplex, SC APC Duplex, LightCrimp SC Simplex, D4, ST Style, FO7 to FO7, FSMA l to FSMA l, SC to SC, Super D4, Super FC/PC, Biconic, DNP - Audio, DNP, DNP - Mini, Multiport - Bendex, Multiport - Deutch}
[5 empty] | RNP820 | Cable Length | Real Number | meter | RosettaNet | Length
[5 empty] | RNP819 | Number Of Fibers | Integer | 1 | RosettaNet | Number of fibers connected at the interface of the connector to the mating connector.
[5 empty] | RNP817 | Alignment Sleeve Material | Value Codes |  | RosettaNet |  |  | {Ceramic, Metal, Zirconia Ceramic, Polymer Composite}
|  | Property Set: | RNS204 | EC Common Properties {RNP897;RNP215;RNP896;RNP214;RNP213;RNP894;RNP212;RNP892;XJE177;RNP891;RNP165;RNP146;RNP903;RNP140;RNP902;RNP889;RNP887;RNP204;RNP291;RNP290;}
[5 empty] | RNP897 | UL 1581 Sec. 1080 Vertical Wire Flame Test | Value Codes |  |  | UL 1581: Reference standard for electrical wires, cables, and flexible cords. | {Pass, Fail}
[5 empty] | RNP215 | Lifecycle: Date | String |  | EIA-724 | The date that the product lifecycle assessment was made, represented in ISO 8601 format, e.g., '1994-03-21'.
[5 empty] | RNP896 | UL 1581 Sec. 1160 Vertical Tray Flame Test | Value Codes |  |  | UL 1581: Reference standard for electrical wires, cables, and flexible cords. | {Pass, Fail}
[5 empty] | RNP214 | Lifecycle: Years In Stage | Integer | year | EIA-724 | The number of years projected, from 0 to 25, until the product moves to the next lifecycle stage.
[5 empty] | RNP213 | Lifecycle: Years To End Of Life | Integer | year | EIA-724 | The number of years projected, from 0 to 25, to product discontinuance.
[5 empty] | RNP894 | UL 1666 Riser Flame Test | Value Codes |  |  | UL 1666: Standard for flame propagation heights of electrical and optical-fiber cables installed vertically in shafts. | {Pass, Fail}
[5 empty] | RNP212 | Lifecycle: Stage | Value Codes |  | EIA-724 | The current product lifecycle stage, as defined by EIA-724. | {1, 2, 3, 4, 5, 6}
[5 empty] | RNP892 | UL 910 Plenum Flame Test | Value Codes |  |  | Test method for fire and smoke characteristics of electrical and optical-fiber cable used in air-handling spaces. | {Pass, Fail}
[5 empty] | XJE177 | Power Dissipation | Real Number | watt | JIS C 2570 | The maximum permissible power dissipation per output (in W) of this item at specified ambient temperature.
[5 empty] | RNP891 | Oxygen Index | Value Codes |  |  | Oxygen index per ASTM 2863-77 which is a standard method for measuring the minimum oxygen concentration to support candle-like combustion of plastics. | {Pass, Fail}
[5 empty] | RNP165 | Standards Adoption | Value Codes |  | RosettaNetMS v0.6 | Proprietary or Industry Standard. | {Industry, Proprietary, Unknown}
[5 empty] | RNP146 | Moisture Sensitivity | Value Codes |  | IPC/JEDEC J-STD-020A | A standard clasification level indicitating the moisture sensetivity of a non-hermetically sealed solid state device. | {1, 2, 2a, 3, 4, 5, 5a, 6}
[5 empty] | RNP903 | Environmentally Hazardous Substance Code | Value Codes |  |  | Those substances which may be hazardous to either human health, such as Carcinogenic, Mutagenic, Teratogenic (CMT) or the environment, e.g. endangering the water, non degradable, bioaccumulative, ozone depleting etc. | {ACHC, As, Asb, Azo, Be, Cd, CFC, Cr, DMF, For, GE, Hg, Pb, PBB, PBDE, PCB, PCT, Rad, SbO3, Se, Syn}
[5 empty] | RNP140 | Mounting | Value Codes |  | ECIX QRD CL1, Version 3.0-021599 | The mounting method used. | {Through.Hole, Surface.Mount, Bare.Die, Chip.and.Wire, Compression, Embedded.Copper.on.PCB, Hardware, Socket}
[5 empty] | RNP902 | Environmentally Hazardous Material | Value Codes |  |  | Per Lucent Spec X-21314 'Use of environmentally Hazardous Substances in Product Design' | {Banned, Avoidable, None}
[5 empty] | RNP889 | Needle Flame Test | Value Codes |  |  | Passes IEC 695-2-2 Fire hazard testing, used mainly for discrete and passive components. | {Pass, Fail}
[5 empty] | RNP887 | Polymer Mass | Real Number | kilogram |  | Mass of the polymer in the component in grams.
[5 empty] | RNP204 | Pin Count | Integer | 1 | ECIX QRD CL1, Version 3.0-021599 | The number of physical connection points (e.g. pins, pads, balls) on the package.
[5 empty] | RNP291 | Product Revision Number | String |  | RosettaNet | A number reflecting the minor release identifier of a product.
[5 empty] | RNP290 | Product Version Number | String |  | RosettaNet | The major release identifier of a product.
|  | Root Property Set: | RNS-XJA001 | Root Set {RNP528;RNP139;RNP211;RNP210;RNP307;XJE002;XJE001;RNP145;XJE016;XJE015;XJE219;XJE014;XJE010;XJE136;XJE133;}
[5 empty] | RNP528 | Operating Range | Value Codes |  |  | The Field where the part will operate. | {Commercial, Military, Industrial}
[5 empty] | RNP139 | Key Text | String |  | ECIX QRD CL1, Version 3.0-021599 | Key words or phrases that customers would normally use in searching for a component.
[5 empty] | RNP211 | Manufacturer Name | String |  |  | The name of the manufacturer of the part.
[5 empty] | RNP210 | Manufacturer DUNS | String |  |  | A DUNS number of the manufacturer of the product.
[5 empty] | RNP307 | Is Generic | Boolean |  |  | A value of 1 denotes the product identifier is generic and cannot be ordered as-is because it identifies a family of related, orderable products that differ by one or more characteristics.
[5 empty] | XJE002 | Data Revision Number | String |  |  | A number reflecting the minor release identifier for product information.
[5 empty] | XJE001 | Data Version Number | String |  |  | A number reflecting the major release identifier of a product.
[5 empty] | RNP145 | Disclaimer | String |  | PCIS 1.4 | Denial statement(s) or renunciation, as of responsibility. A Disclaimer (disclaimer) is a statement that relinquishes legal responsibility for the use of products, devices, or circuitry described in the instance in which the disclaimer is contained.
[5 empty] | XJE016 | Package | String |  |  | A free-form text description of the package type.
[5 empty] | XJE015 | Application Scope | String |  |  | The intended application of the component.
[5 empty] | XJE219 | Operating Temperature | Real Number | celsius |  | The value as specified by level (minTypMax) of the ambient temperature (in Cel) in which this item was designed to operate.
[5 empty] | XJE014 | General Description | String |  |  | A free-form description of a component.
[5 empty] | XJE010 | Part Number | String |  |  | A manufacturer-defined product identifier.
[5 empty] | XJE136 | Mass | Real Number | kilogram |  | The mass of the item.
[5 empty] | XJE133 | Industry Standards | String |  |  | Industry Standards followed by the part.
RNC535 | CONNECTOR - PCMCIA | A two row connector widely used in personal computer products as a general plug-in option interface.
|  | Property Set: | RNS457 | Connector-Common Set {RNP840;RNP837;RNP812;RNP811;RNP854;}
[5 empty] | RNP840 | Number Of Contact Positions | Integer | 1 |  | The total number of positions in the connector available to contain a contact.
[5 empty] | RNP837 | Mounting Type | Value Codes |  |  | The method by which the device is mechanically supported. | {Solder to PC Board, Fasten Through Panel, Fasten to Surface of Panel or Chassis, Fasten to Rail, Support by Mating Connection, Support by Wire or Cable}
[5 empty] | RNP812 | Contact Base Material | Value Codes |  |  | The material from which the contact is fabricated. | {Brass, Bronze, Phosphor-Bronze, Beryllium Copper, Copper, Copper Alloy, Other}
[5 empty] | RNP811 | Ambient Temperature | Real Number | celsius |  | The maximum temperature of the air or material surrounding the device and impinging on it, the limits within which the device is designed to continuously operate without overheating or failing.
[5 empty] | RNP854 | Termination Method | Value Codes |  |  | Method of making the connection from the wire or circuit to the terminating (non-mating) side of the device. | {Through Hole Solder, Surface Mount Solder, Solder to Wire, Pressfit, Crimp, Screw, Insulation Displacement, Other}
|  | Property Set: | RNS204 | EC Common Properties {RNP897;RNP215;RNP896;RNP214;RNP213;RNP894;RNP212;RNP892;XJE177;RNP891;RNP165;RNP146;RNP903;RNP140;RNP902;RNP889;RNP887;RNP204;RNP291;RNP290;}
[5 empty] | RNP897 | UL 1581 Sec. 1080 Vertical Wire Flame Test | Value Codes |  |  | UL 1581: Reference standard for electrical wires, cables, and flexible cords. | {Pass, Fail}
[5 empty] | RNP215 | Lifecycle: Date | String |  | EIA-724 | The date that the product lifecycle assessment was made, represented in ISO 8601 format, e.g., '1994-03-21'.
[5 empty] | RNP896 | UL 1581 Sec. 1160 Vertical Tray Flame Test | Value Codes |  |  | UL 1581: Reference standard for electrical wires, cables, and flexible cords. | {Pass, Fail}
[5 empty] | RNP214 | Lifecycle: Years In Stage | Integer | year | EIA-724 | The number of years projected, from 0 to 25, until the product moves to the next lifecycle stage.
[5 empty] | RNP213 | Lifecycle: Years To End Of Life | Integer | year | EIA-724 | The number of years projected, from 0 to 25, to product discontinuance.
[5 empty] | RNP894 | UL 1666 Riser Flame Test | Value Codes |  |  | UL 1666: Standard for flame propagation heights of electrical and optical-fiber cables installed vertically in shafts. | {Pass, Fail}
[5 empty] | RNP212 | Lifecycle: Stage | Value Codes |  | EIA-724 | The current product lifecycle stage, as defined by EIA-724. | {1, 2, 3, 4, 5, 6}
[5 empty] | RNP892 | UL 910 Plenum Flame Test | Value Codes |  |  | Test method for fire and smoke characteristics of electrical and optical-fiber cable used in air-handling spaces. | {Pass, Fail}
[5 empty] | XJE177 | Power Dissipation | Real Number | watt | JIS C 2570 | The maximum permissible power dissipation per output (in W) of this item at specified ambient temperature.
[5 empty] | RNP891 | Oxygen Index | Value Codes |  |  | Oxygen index per ASTM 2863-77 which is a standard method for measuring the minimum oxygen concentration to support candle-like combustion of plastics. | {Pass, Fail}
[5 empty] | RNP165 | Standards Adoption | Value Codes |  | RosettaNetMS v0.6 | Proprietary or Industry Standard. | {Industry, Proprietary, Unknown}
[5 empty] | RNP146 | Moisture Sensitivity | Value Codes |  | IPC/JEDEC J-STD-020A | A standard clasification level indicitating the moisture sensetivity of a non-hermetically sealed solid state device. | {1, 2, 2a, 3, 4, 5, 5a, 6}
[5 empty] | RNP903 | Environmentally Hazardous Substance Code | Value Codes |  |  | Those substances which may be hazardous to either human health, such as Carcinogenic, Mutagenic, Teratogenic (CMT) or the environment, e.g. endangering the water, non degradable, bioaccumulative, ozone depleting etc. | {ACHC, As, Asb, Azo, Be, Cd, CFC, Cr, DMF, For, GE, Hg, Pb, PBB, PBDE, PCB, PCT, Rad, SbO3, Se, Syn}
[5 empty] | RNP140 | Mounting | Value Codes |  | ECIX QRD CL1, Version 3.0-021599 | The mounting method used. | {Through.Hole, Surface.Mount, Bare.Die, Chip.and.Wire, Compression, Embedded.Copper.on.PCB, Hardware, Socket}
[5 empty] | RNP902 | Environmentally Hazardous Material | Value Codes |  |  | Per Lucent Spec X-21314 'Use of environmentally Hazardous Substances in Product Design' | {Banned, Avoidable, None}
[5 empty] | RNP889 | Needle Flame Test | Value Codes |  |  | Passes IEC 695-2-2 Fire hazard testing, used mainly for discrete and passive components. | {Pass, Fail}
[5 empty] | RNP887 | Polymer Mass | Real Number | kilogram |  | Mass of the polymer in the component in grams.
[5 empty] | RNP204 | Pin Count | Integer | 1 | ECIX QRD CL1, Version 3.0-021599 | The number of physical connection points (e.g. pins, pads, balls) on the package.
[5 empty] | RNP291 | Product Revision Number | String |  | RosettaNet | A number reflecting the minor release identifier of a product.
[5 empty] | RNP290 | Product Version Number | String |  | RosettaNet | The major release identifier of a product.
|  | Root Property Set: | RNS-XJA001 | Root Set {RNP528;RNP139;RNP211;RNP210;RNP307;XJE002;XJE001;RNP145;XJE016;XJE015;XJE219;XJE014;XJE010;XJE136;XJE133;}
[5 empty] | RNP528 | Operating Range | Value Codes |  |  | The Field where the part will operate. | {Commercial, Military, Industrial}
[5 empty] | RNP139 | Key Text | String |  | ECIX QRD CL1, Version 3.0-021599 | Key words or phrases that customers would normally use in searching for a component.
[5 empty] | RNP211 | Manufacturer Name | String |  |  | The name of the manufacturer of the part.
[5 empty] | RNP210 | Manufacturer DUNS | String |  |  | A DUNS number of the manufacturer of the product.
[5 empty] | RNP307 | Is Generic | Boolean |  |  | A value of 1 denotes the product identifier is generic and cannot be ordered as-is because it identifies a family of related, orderable products that differ by one or more characteristics.
[5 empty] | XJE002 | Data Revision Number | String |  |  | A number reflecting the minor release identifier for product information.
[5 empty] | XJE001 | Data Version Number | String |  |  | A number reflecting the major release identifier of a product.
[5 empty] | RNP145 | Disclaimer | String |  | PCIS 1.4 | Denial statement(s) or renunciation, as of responsibility. A Disclaimer (disclaimer) is a statement that relinquishes legal responsibility for the use of products, devices, or circuitry described in the instance in which the disclaimer is contained.
[5 empty] | XJE016 | Package | String |  |  | A free-form text description of the package type.
[5 empty] | XJE015 | Application Scope | String |  |  | The intended application of the component.
[5 empty] | XJE219 | Operating Temperature | Real Number | celsius |  | The value as specified by level (minTypMax) of the ambient temperature (in Cel) in which this item was designed to operate.
[5 empty] | XJE014 | General Description | String |  |  | A free-form description of a component.
[5 empty] | XJE010 | Part Number | String |  |  | A manufacturer-defined product identifier.
[5 empty] | XJE136 | Mass | Real Number | kilogram |  | The mass of the item.
[5 empty] | XJE133 | Industry Standards | String |  |  | Industry Standards followed by the part.
|  | Property Set: | RNS391 | Connector-PCMCIA Set {RNP932;RNP931;RNP929;RNP930;RNP927;RNP926;RNP818;RNP816;RNP815;RNP919;RNP814;RNP920;RNP917;RNP936;RNP935;RNP933;}
[5 empty] | RNP932 | PCMCIA Product Type | Value Codes |  |  | Product Type of PCMCIA. | {Frame, I/O Connector, Receptacle, Header, Compact Flash Products, Smart Card}
[5 empty] | RNP931 | PCMCIA Package Type | Value Codes |  |  | The type of packaging. | {Tray, Tube, Loose, Tape}
[5 empty] | RNP929 | PCB Slide Position | Value Codes |  |  | PCB slide position. | {Bottom Side, Top Side}
[5 empty] | RNP930 | PCMCIA Flex Length | Real Number | meter |  | Interface flex cable length.
[5 empty] | RNP927 | Number Of I/O Ports | Value Codes |  |  | The number of ports available for connection to external devices. | {Single, Dual, None}
[5 empty] | RNP926 | Housing Material | Value Codes |  |  | Raw material or compound used to manufacture the housing. | {Flexible PVC, Not Applicable, Nylon, Nylon 6/6, PBT, Polyamide, Polyester, PPS, Silicon Rubber, Thermoplastic, Glass Filled Liquid Crystal Polymer, Glass Filled Polyphenylene Sulfide, LCP, Glass Filled Thermoplastic}
[5 empty] | RNP818 | Number Of Ejectors | Integer | 1 | RosettaNet | Mechanical function to remove board from connector
[5 empty] | RNP816 | Contact Plating, Termination Side | Value Codes |  |  | The plating material on the terminating side of the contact. | {Bright Tin-Lead over Nickel, Gold (30), Gold (30) over Nickel, Gold (50), Gold Flash, Gold Flash over Nickel, Gold Flash over Nickel (30), Gold over Nickel, Nickel, Nickel (30), Pre-Tin, Selective Gold over Nickel, Tin, Tin over Copper, Tin over Nickel, Tin over Nickel (30), Tin-Lead, Tin-Lead over Copper, Tin-Lead over Nickel, Unplated, Other}
[5 empty] | RNP815 | Contact Plating, Mating Area | Value Codes |  |  | The plating material on the mating surface of the contact and the minimum thickness of the coating in microinches. | {Bright Tin, Bright Tin over Nickel, Bright Tin-Lead, Gold (10), Gold (10) over Nickel, Gold (10) over Paladium Nickel, Gold (100), Gold (12), Gold (15), Gold (15) Inlay, Gold (15) over Nickel, Gold (20), Gold (20) over Nickel, Gold (24), Gold (25), Gold
[5 empty] | RNP919 | Ejector Style | Value Codes |  |  | Ejection Style. | {Rotary, Push}
[5 empty] | RNP814 | Contact Pitch (Centerline) | Real Number | meter |  | The distance between the centers of adjacent contacts.
[5 empty] | RNP920 | Durability, Mating Cycles | Value Codes |  |  | The minimum number of insertions and ejections the device will withstand without degradation in performance. | {10,000, 30,000, 50,000, 100,000, 300,000}
[5 empty] | RNP917 | Ejector Location | Value Codes |  |  | Code for the location of the ejector button | {Right, Left}
[5 empty] | RNP936 | Standoff Height | Real Number | meter |  | Standoff Height
[5 empty] | RNP935 | Stacking | Value Codes |  |  | The code indicating whether the device is single or double card application. | {Single, Double}
[5 empty] | RNP933 | PCMCIA Voltage | Value Codes |  |  | Voltage | {3.3 Volt, 5.0 Volt}
RNC536 | CONNECTOR - POWER | Electrical connectors which carry more than 3 amps in each individual contact.
|  | Property Set: | RNS457 | Connector-Common Set {RNP840;RNP837;RNP812;RNP811;RNP854;}
[5 empty] | RNP840 | Number Of Contact Positions | Integer | 1 |  | The total number of positions in the connector available to contain a contact.
[5 empty] | RNP837 | Mounting Type | Value Codes |  |  | The method by which the device is mechanically supported. | {Solder to PC Board, Fasten Through Panel, Fasten to Surface of Panel or Chassis, Fasten to Rail, Support by Mating Connection, Support by Wire or Cable}
[5 empty] | RNP812 | Contact Base Material | Value Codes |  |  | The material from which the contact is fabricated. | {Brass, Bronze, Phosphor-Bronze, Beryllium Copper, Copper, Copper Alloy, Other}
[5 empty] | RNP811 | Ambient Temperature | Real Number | celsius |  | The maximum temperature of the air or material surrounding the device and impinging on it, the limits within which the device is designed to continuously operate without overheating or failing.
[5 empty] | RNP854 | Termination Method | Value Codes |  |  | Method of making the connection from the wire or circuit to the terminating (non-mating) side of the device. | {Through Hole Solder, Surface Mount Solder, Solder to Wire, Pressfit, Crimp, Screw, Insulation Displacement, Other}
|  | Property Set: | RNS204 | EC Common Properties {RNP897;RNP215;RNP896;RNP214;RNP213;RNP894;RNP212;RNP892;XJE177;RNP891;RNP165;RNP146;RNP903;RNP140;RNP902;RNP889;RNP887;RNP204;RNP291;RNP290;}
[5 empty] | RNP897 | UL 1581 Sec. 1080 Vertical Wire Flame Test | Value Codes |  |  | UL 1581: Reference standard for electrical wires, cables, and flexible cords. | {Pass, Fail}
[5 empty] | RNP215 | Lifecycle: Date | String |  | EIA-724 | The date that the product lifecycle assessment was made, represented in ISO 8601 format, e.g., '1994-03-21'.
[5 empty] | RNP896 | UL 1581 Sec. 1160 Vertical Tray Flame Test | Value Codes |  |  | UL 1581: Reference standard for electrical wires, cables, and flexible cords. | {Pass, Fail}
[5 empty] | RNP214 | Lifecycle: Years In Stage | Integer | year | EIA-724 | The number of years projected, from 0 to 25, until the product moves to the next lifecycle stage.
[5 empty] | RNP213 | Lifecycle: Years To End Of Life | Integer | year | EIA-724 | The number of years projected, from 0 to 25, to product discontinuance.
[5 empty] | RNP894 | UL 1666 Riser Flame Test | Value Codes |  |  | UL 1666: Standard for flame propagation heights of electrical and optical-fiber cables installed vertically in shafts. | {Pass, Fail}
[5 empty] | RNP212 | Lifecycle: Stage | Value Codes |  | EIA-724 | The current product lifecycle stage, as defined by EIA-724. | {1, 2, 3, 4, 5, 6}
[5 empty] | RNP892 | UL 910 Plenum Flame Test | Value Codes |  |  | Test method for fire and smoke characteristics of electrical and optical-fiber cable used in air-handling spaces. | {Pass, Fail}
[5 empty] | XJE177 | Power Dissipation | Real Number | watt | JIS C 2570 | The maximum permissible power dissipation per output (in W) of this item at specified ambient temperature.
[5 empty] | RNP891 | Oxygen Index | Value Codes |  |  | Oxygen index per ASTM 2863-77 which is a standard method for measuring the minimum oxygen concentration to support candle-like combustion of plastics. | {Pass, Fail}
[5 empty] | RNP165 | Standards Adoption | Value Codes |  | RosettaNetMS v0.6 | Proprietary or Industry Standard. | {Industry, Proprietary, Unknown}
[5 empty] | RNP146 | Moisture Sensitivity | Value Codes |  | IPC/JEDEC J-STD-020A | A standard clasification level indicitating the moisture sensetivity of a non-hermetically sealed solid state device. | {1, 2, 2a, 3, 4, 5, 5a, 6}
[5 empty] | RNP903 | Environmentally Hazardous Substance Code | Value Codes |  |  | Those substances which may be hazardous to either human health, such as Carcinogenic, Mutagenic, Teratogenic (CMT) or the environment, e.g. endangering the water, non degradable, bioaccumulative, ozone depleting etc. | {ACHC, As, Asb, Azo, Be, Cd, CFC, Cr, DMF, For, GE, Hg, Pb, PBB, PBDE, PCB, PCT, Rad, SbO3, Se, Syn}
[5 empty] | RNP140 | Mounting | Value Codes |  | ECIX QRD CL1, Version 3.0-021599 | The mounting method used. | {Through.Hole, Surface.Mount, Bare.Die, Chip.and.Wire, Compression, Embedded.Copper.on.PCB, Hardware, Socket}
[5 empty] | RNP902 | Environmentally Hazardous Material | Value Codes |  |  | Per Lucent Spec X-21314 'Use of environmentally Hazardous Substances in Product Design' | {Banned, Avoidable, None}
[5 empty] | RNP889 | Needle Flame Test | Value Codes |  |  | Passes IEC 695-2-2 Fire hazard testing, used mainly for discrete and passive components. | {Pass, Fail}
[5 empty] | RNP887 | Polymer Mass | Real Number | kilogram |  | Mass of the polymer in the component in grams.
[5 empty] | RNP204 | Pin Count | Integer | 1 | ECIX QRD CL1, Version 3.0-021599 | The number of physical connection points (e.g. pins, pads, balls) on the package.
[5 empty] | RNP291 | Product Revision Number | String |  | RosettaNet | A number reflecting the minor release identifier of a product.
[5 empty] | RNP290 | Product Version Number | String |  | RosettaNet | The major release identifier of a product.
|  | Root Property Set: | RNS-XJA001 | Root Set {RNP528;RNP139;RNP211;RNP210;RNP307;XJE002;XJE001;RNP145;XJE016;XJE015;XJE219;XJE014;XJE010;XJE136;XJE133;}
[5 empty] | RNP528 | Operating Range | Value Codes |  |  | The Field where the part will operate. | {Commercial, Military, Industrial}
[5 empty] | RNP139 | Key Text | String |  | ECIX QRD CL1, Version 3.0-021599 | Key words or phrases that customers would normally use in searching for a component.
[5 empty] | RNP211 | Manufacturer Name | String |  |  | The name of the manufacturer of the part.
[5 empty] | RNP210 | Manufacturer DUNS | String |  |  | A DUNS number of the manufacturer of the product.
[5 empty] | RNP307 | Is Generic | Boolean |  |  | A value of 1 denotes the product identifier is generic and cannot be ordered as-is because it identifies a family of related, orderable products that differ by one or more characteristics.
[5 empty] | XJE002 | Data Revision Number | String |  |  | A number reflecting the minor release identifier for product information.
[5 empty] | XJE001 | Data Version Number | String |  |  | A number reflecting the major release identifier of a product.
[5 empty] | RNP145 | Disclaimer | String |  | PCIS 1.4 | Denial statement(s) or renunciation, as of responsibility. A Disclaimer (disclaimer) is a statement that relinquishes legal responsibility for the use of products, devices, or circuitry described in the instance in which the disclaimer is contained.
[5 empty] | XJE016 | Package | String |  |  | A free-form text description of the package type.
[5 empty] | XJE015 | Application Scope | String |  |  | The intended application of the component.
[5 empty] | XJE219 | Operating Temperature | Real Number | celsius |  | The value as specified by level (minTypMax) of the ambient temperature (in Cel) in which this item was designed to operate.
[5 empty] | XJE014 | General Description | String |  |  | A free-form description of a component.
[5 empty] | XJE010 | Part Number | String |  |  | A manufacturer-defined product identifier.
[5 empty] | XJE136 | Mass | Real Number | kilogram |  | The mass of the item.
[5 empty] | XJE133 | Industry Standards | String |  |  | Industry Standards followed by the part.
|  | Property Set: | RNS392 | Connector-Power Set {RNP926;RNP816;RNP815;RNP814;RNP813;RNP833;RNP829;RNP860;RNP934;}
[5 empty] | RNP926 | Housing Material | Value Codes |  |  | Raw material or compound used to manufacture the housing. | {Flexible PVC, Not Applicable, Nylon, Nylon 6/6, PBT, Polyamide, Polyester, PPS, Silicon Rubber, Thermoplastic, Glass Filled Liquid Crystal Polymer, Glass Filled Polyphenylene Sulfide, LCP, Glass Filled Thermoplastic}
[5 empty] | RNP816 | Contact Plating, Termination Side | Value Codes |  |  | The plating material on the terminating side of the contact. | {Bright Tin-Lead over Nickel, Gold (30), Gold (30) over Nickel, Gold (50), Gold Flash, Gold Flash over Nickel, Gold Flash over Nickel (30), Gold over Nickel, Nickel, Nickel (30), Pre-Tin, Selective Gold over Nickel, Tin, Tin over Copper, Tin over Nickel, Tin over Nickel (30), Tin-Lead, Tin-Lead over Copper, Tin-Lead over Nickel, Unplated, Other}
[5 empty] | RNP815 | Contact Plating, Mating Area | Value Codes |  |  | The plating material on the mating surface of the contact and the minimum thickness of the coating in microinches. | {Bright Tin, Bright Tin over Nickel, Bright Tin-Lead, Gold (10), Gold (10) over Nickel, Gold (10) over Paladium Nickel, Gold (100), Gold (12), Gold (15), Gold (15) Inlay, Gold (15) over Nickel, Gold (20), Gold (20) over Nickel, Gold (24), Gold (25), Gold
[5 empty] | RNP814 | Contact Pitch (Centerline) | Real Number | meter |  | The distance between the centers of adjacent contacts.
[5 empty] | RNP813 | Contact Current Rating | Real Number | ampere |  | The specified amount of current that can be safely conducted by the contact.
[5 empty] | RNP833 | Mounting Angle | Value Codes |  |  | Angle of the mating connector attachment to the PCB-mounted connector in relation to the board. | {Straight, Right Angle, 45-degree, End-Launch, Other}
[5 empty] | RNP829 | Gender | Value Codes |  |  | Designation indicating whether the mating surface of the contact is the outer surface or the inner surface, or, more generally, whether the contact inserts into its mating contact or receives an inserting contact. | {Male, Female, Hermaphroditic, None}
[5 empty] | RNP860 | Wire Insulation Diameter | Real Number | meter |  | Outer diameter of insulation that connector or contact will accept.
[5 empty] | RNP934 | Connector Type | Value Codes |  |  | Descriptor for insulator that holds the contacts. | {Connector, Connector Assembly, Connector Kit, Header, Header Assembly, Housing, Plug Housing, Receptacle, Receptacle Assembly, Receptacle Housing, Shrouded, Breakaway, Stacking, Standard, Wide-Body}
RNC537 | CONNECTOR - COAXIAL/RF | A coaxial/RF connector has a structure where a circular center conductor is concentric with and completely surrounded by a circular outer conductor structure and completely isolated from the outer conductor by a dielectric material.
|  | Property Set: | RNS457 | Connector-Common Set {RNP840;RNP837;RNP812;RNP811;RNP854;}
[5 empty] | RNP840 | Number Of Contact Positions | Integer | 1 |  | The total number of positions in the connector available to contain a contact.
[5 empty] | RNP837 | Mounting Type | Value Codes |  |  | The method by which the device is mechanically supported. | {Solder to PC Board, Fasten Through Panel, Fasten to Surface of Panel or Chassis, Fasten to Rail, Support by Mating Connection, Support by Wire or Cable}
[5 empty] | RNP812 | Contact Base Material | Value Codes |  |  | The material from which the contact is fabricated. | {Brass, Bronze, Phosphor-Bronze, Beryllium Copper, Copper, Copper Alloy, Other}
[5 empty] | RNP811 | Ambient Temperature | Real Number | celsius |  | The maximum temperature of the air or material surrounding the device and impinging on it, the limits within which the device is designed to continuously operate without overheating or failing.
[5 empty] | RNP854 | Termination Method | Value Codes |  |  | Method of making the connection from the wire or circuit to the terminating (non-mating) side of the device. | {Through Hole Solder, Surface Mount Solder, Solder to Wire, Pressfit, Crimp, Screw, Insulation Displacement, Other}
|  | Property Set: | RNS204 | EC Common Properties {RNP897;RNP215;RNP896;RNP214;RNP213;RNP894;RNP212;RNP892;XJE177;RNP891;RNP165;RNP146;RNP903;RNP140;RNP902;RNP889;RNP887;RNP204;RNP291;RNP290;}
[5 empty] | RNP897 | UL 1581 Sec. 1080 Vertical Wire Flame Test | Value Codes |  |  | UL 1581: Reference standard for electrical wires, cables, and flexible cords. | {Pass, Fail}
[5 empty] | RNP215 | Lifecycle: Date | String |  | EIA-724 | The date that the product lifecycle assessment was made, represented in ISO 8601 format, e.g., '1994-03-21'.
[5 empty] | RNP896 | UL 1581 Sec. 1160 Vertical Tray Flame Test | Value Codes |  |  | UL 1581: Reference standard for electrical wires, cables, and flexible cords. | {Pass, Fail}
[5 empty] | RNP214 | Lifecycle: Years In Stage | Integer | year | EIA-724 | The number of years projected, from 0 to 25, until the product moves to the next lifecycle stage.
[5 empty] | RNP213 | Lifecycle: Years To End Of Life | Integer | year | EIA-724 | The number of years projected, from 0 to 25, to product discontinuance.
[5 empty] | RNP894 | UL 1666 Riser Flame Test | Value Codes |  |  | UL 1666: Standard for flame propagation heights of electrical and optical-fiber cables installed vertically in shafts. | {Pass, Fail}
[5 empty] | RNP212 | Lifecycle: Stage | Value Codes |  | EIA-724 | The current product lifecycle stage, as defined by EIA-724. | {1, 2, 3, 4, 5, 6}
[5 empty] | RNP892 | UL 910 Plenum Flame Test | Value Codes |  |  | Test method for fire and smoke characteristics of electrical and optical-fiber cable used in air-handling spaces. | {Pass, Fail}
[5 empty] | XJE177 | Power Dissipation | Real Number | watt | JIS C 2570 | The maximum permissible power dissipation per output (in W) of this item at specified ambient temperature.
[5 empty] | RNP891 | Oxygen Index | Value Codes |  |  | Oxygen index per ASTM 2863-77 which is a standard method for measuring the minimum oxygen concentration to support candle-like combustion of plastics. | {Pass, Fail}
[5 empty] | RNP165 | Standards Adoption | Value Codes |  | RosettaNetMS v0.6 | Proprietary or Industry Standard. | {Industry, Proprietary, Unknown}
[5 empty] | RNP146 | Moisture Sensitivity | Value Codes |  | IPC/JEDEC J-STD-020A | A standard clasification level indicitating the moisture sensetivity of a non-hermetically sealed solid state device. | {1, 2, 2a, 3, 4, 5, 5a, 6}
[5 empty] | RNP903 | Environmentally Hazardous Substance Code | Value Codes |  |  | Those substances which may be hazardous to either human health, such as Carcinogenic, Mutagenic, Teratogenic (CMT) or the environment, e.g. endangering the water, non degradable, bioaccumulative, ozone depleting etc. | {ACHC, As, Asb, Azo, Be, Cd, CFC, Cr, DMF, For, GE, Hg, Pb, PBB, PBDE, PCB, PCT, Rad, SbO3, Se, Syn}
[5 empty] | RNP140 | Mounting | Value Codes |  | ECIX QRD CL1, Version 3.0-021599 | The mounting method used. | {Through.Hole, Surface.Mount, Bare.Die, Chip.and.Wire, Compression, Embedded.Copper.on.PCB, Hardware, Socket}
[5 empty] | RNP902 | Environmentally Hazardous Material | Value Codes |  |  | Per Lucent Spec X-21314 'Use of environmentally Hazardous Substances in Product Design' | {Banned, Avoidable, None}
[5 empty] | RNP889 | Needle Flame Test | Value Codes |  |  | Passes IEC 695-2-2 Fire hazard testing, used mainly for discrete and passive components. | {Pass, Fail}
[5 empty] | RNP887 | Polymer Mass | Real Number | kilogram |  | Mass of the polymer in the component in grams.
[5 empty] | RNP204 | Pin Count | Integer | 1 | ECIX QRD CL1, Version 3.0-021599 | The number of physical connection points (e.g. pins, pads, balls) on the package.
[5 empty] | RNP291 | Product Revision Number | String |  | RosettaNet | A number reflecting the minor release identifier of a product.
[5 empty] | RNP290 | Product Version Number | String |  | RosettaNet | The major release identifier of a product.
|  | Root Property Set: | RNS-XJA001 | Root Set {RNP528;RNP139;RNP211;RNP210;RNP307;XJE002;XJE001;RNP145;XJE016;XJE015;XJE219;XJE014;XJE010;XJE136;XJE133;}
[5 empty] | RNP528 | Operating Range | Value Codes |  |  | The Field where the part will operate. | {Commercial, Military, Industrial}
[5 empty] | RNP139 | Key Text | String |  | ECIX QRD CL1, Version 3.0-021599 | Key words or phrases that customers would normally use in searching for a component.
[5 empty] | RNP211 | Manufacturer Name | String |  |  | The name of the manufacturer of the part.
[5 empty] | RNP210 | Manufacturer DUNS | String |  |  | A DUNS number of the manufacturer of the product.
[5 empty] | RNP307 | Is Generic | Boolean |  |  | A value of 1 denotes the product identifier is generic and cannot be ordered as-is because it identifies a family of related, orderable products that differ by one or more characteristics.
[5 empty] | XJE002 | Data Revision Number | String |  |  | A number reflecting the minor release identifier for product information.
[5 empty] | XJE001 | Data Version Number | String |  |  | A number reflecting the major release identifier of a product.
[5 empty] | RNP145 | Disclaimer | String |  | PCIS 1.4 | Denial statement(s) or renunciation, as of responsibility. A Disclaimer (disclaimer) is a statement that relinquishes legal responsibility for the use of products, devices, or circuitry described in the instance in which the disclaimer is contained.
[5 empty] | XJE016 | Package | String |  |  | A free-form text description of the package type.
[5 empty] | XJE015 | Application Scope | String |  |  | The intended application of the component.
[5 empty] | XJE219 | Operating Temperature | Real Number | celsius |  | The value as specified by level (minTypMax) of the ambient temperature (in Cel) in which this item was designed to operate.
[5 empty] | XJE014 | General Description | String |  |  | A free-form description of a component.
[5 empty] | XJE010 | Part Number | String |  |  | A manufacturer-defined product identifier.
[5 empty] | XJE136 | Mass | Real Number | kilogram |  | The mass of the item.
[5 empty] | XJE133 | Industry Standards | String |  |  | Industry Standards followed by the part.
|  | Property Set: | RNS393 | Connector-Coaxial/RF Set {RNP795;RNP922;RNP921;RNP1076;RNP793;RNP1075;RNP916;RNP940;RNP833;RNP906;RNP963;RNP1089;}
[5 empty] | RNP795 | Impedance | Value Codes |  |  | Nominal impedance of connector in ohms. | {50 Ohms, 75 Ohms, Other}
[5 empty] | RNP922 | Contact Plating, Center Contact | Value Codes |  |  | Descriptor of composition of surface layer or layers of plating in the contact area of the separable interface of the inner contact. | {Bright Tin, Bright Tin-Lead, Gold, Gold (10) over Nickel, Gold (15), Gold (3), Gold (30), Gold (30) over Nickel, Gold (50), Gold (50) over Nickel, Gold over Nickel, Not Applicable, Nickel, Silver, Tin, Tin-Lead, Tin-Lead over Nickel}
[5 empty] | RNP921 | Contact Plating, Outer Contact | Value Codes |  |  | Descriptor of composition of surface layer or layers of plating in the contact area of the seperable interface of the outer contact. | {Gold, Gold (30), Gold over Nickel, Nickel over Copper, Nickel, Silver}
[5 empty] | RNP1076 | Center Contact Gender | Value Codes |  |  | Style or gender of the individual contacts, i.e., pin where contact area is on outer surface, receptacle where contact surface is on inner surface, hermaphroditic where identical contacts form both halves of a contact pair. | {None, Female, Male, Hermaphroditic}
[5 empty] | RNP793 | Gender To Gender | Value Codes |  |  | For coaxial adapters, the gender configuration of the 2 or 3 separate ports that the adapter joins. | {Jack-Jack, Plug-Jack, Plug-Plug, Jack-Jack-Jack, Jack-Plug-Jack, Plug-Jack-Plug, Jack-Jack-Plug, Not Applicable}
[5 empty] | RNP1075 | Housing Color | Value Codes |  |  | Color of housing material | {Yellow, Red, Natural, Green, Blue, Black, Not Applicable, Brown, White, Brick Red, Gray, Orange, Tan, Lime Green}
[5 empty] | RNP916 | Termination Method, Center Contact | Value Codes |  |  | Method of connecting the device to the circuitry on a printed wiring board or center conductor of a cable. | {Braid , Braid Termination, Compression, Dual, Hex, Hex Dual, Not Applicable, Single, Twist-On, Solder}
[5 empty] | RNP940 | RF Connector Type | Value Codes |  |  | Interface style descriptor as defined in industry standards or defacto standards. | {TNC, SMA, SMB, BNC, MCX, MMCX, #8 Contact, DIN 1.0/2.3, DIN 1.6/5.6, N, DIN 7/16, F, OTHER}
[5 empty] | RNP833 | Mounting Angle | Value Codes |  |  | Angle of the mating connector attachment to the PCB-mounted connector in relation to the board. | {Straight, Right Angle, 45-degree, End-Launch, Other}
[5 empty] | RNP906 | Termination Method, Outer Contact | Value Codes |  |  | Method of connecting the device to the circuitry on a printed wiring board or outer conductor of a cable. | {Braid and Center Conductor Termination, Braid Termination, Compression, Dual, Hex, Hex Dual, Not Applicable, Single, Twist-on, Solder}
[5 empty] | RNP963 | Coaxial Dielectric Material | Value Codes |  |  | The material that serves as an insulator between the center conductor and the outer conductor or braid. | {Acetal, Bottom-Acetal/Middle-Acetal/Front-Polypropylene, Bottom-Acetal/Middle-PTFE/Front-PTFE, Bottom-PTFE/Middle-PTFE/Front-PTFE, Not Applicable, Polyester, PBT, Polyester, PCT, Polyethylene, Polymethylpentene, Polyphthalamide, PPA, PTFE, PTFE Thermoplastic, Solid PTFE, TEFLON, TFE Flourocarbon, Thermoplastic, TPX, VALOX, Polypropylene, Polyphenylene}
[5 empty] | RNP1089 | Coaxial Cable Type | Value Codes |  | RosettaNet | The generic part number of the cable that will work with the rf connector. | {RG11, RG11A, RG12, RG108, RG120, RG6, RG62, RG62A, RG62B, RG63, RG7, RG71, RG8, RG8A, RG9, RG59, RG122, RG141, RG142B, RG142, RG174, RG178B, RG179, RG180, RG187A, RG188A, RG212, RG213, RG214, RG216, RG223, RG303, RG316, RG401, RG402, RG405, RG58A, RG58C, RG58}
RNC538 | CONNECTOR - CARD EDGE | Connectors that receive the edge of a plug in card that has metalized areas or "fingers" along the edge on one or both sides that plug into the connector.
|  | Property Set: | RNS457 | Connector-Common Set {RNP840;RNP837;RNP812;RNP811;RNP854;}
[5 empty] | RNP840 | Number Of Contact Positions | Integer | 1 |  | The total number of positions in the connector available to contain a contact.
[5 empty] | RNP837 | Mounting Type | Value Codes |  |  | The method by which the device is mechanically supported. | {Solder to PC Board, Fasten Through Panel, Fasten to Surface of Panel or Chassis, Fasten to Rail, Support by Mating Connection, Support by Wire or Cable}
[5 empty] | RNP812 | Contact Base Material | Value Codes |  |  | The material from which the contact is fabricated. | {Brass, Bronze, Phosphor-Bronze, Beryllium Copper, Copper, Copper Alloy, Other}
[5 empty] | RNP811 | Ambient Temperature | Real Number | celsius |  | The maximum temperature of the air or material surrounding the device and impinging on it, the limits within which the device is designed to continuously operate without overheating or failing.
[5 empty] | RNP854 | Termination Method | Value Codes |  |  | Method of making the connection from the wire or circuit to the terminating (non-mating) side of the device. | {Through Hole Solder, Surface Mount Solder, Solder to Wire, Pressfit, Crimp, Screw, Insulation Displacement, Other}
|  | Property Set: | RNS204 | EC Common Properties {RNP897;RNP215;RNP896;RNP214;RNP213;RNP894;RNP212;RNP892;XJE177;RNP891;RNP165;RNP146;RNP903;RNP140;RNP902;RNP889;RNP887;RNP204;RNP291;RNP290;}
[5 empty] | RNP897 | UL 1581 Sec. 1080 Vertical Wire Flame Test | Value Codes |  |  | UL 1581: Reference standard for electrical wires, cables, and flexible cords. | {Pass, Fail}
[5 empty] | RNP215 | Lifecycle: Date | String |  | EIA-724 | The date that the product lifecycle assessment was made, represented in ISO 8601 format, e.g., '1994-03-21'.
[5 empty] | RNP896 | UL 1581 Sec. 1160 Vertical Tray Flame Test | Value Codes |  |  | UL 1581: Reference standard for electrical wires, cables, and flexible cords. | {Pass, Fail}
[5 empty] | RNP214 | Lifecycle: Years In Stage | Integer | year | EIA-724 | The number of years projected, from 0 to 25, until the product moves to the next lifecycle stage.
[5 empty] | RNP213 | Lifecycle: Years To End Of Life | Integer | year | EIA-724 | The number of years projected, from 0 to 25, to product discontinuance.
[5 empty] | RNP894 | UL 1666 Riser Flame Test | Value Codes |  |  | UL 1666: Standard for flame propagation heights of electrical and optical-fiber cables installed vertically in shafts. | {Pass, Fail}
[5 empty] | RNP212 | Lifecycle: Stage | Value Codes |  | EIA-724 | The current product lifecycle stage, as defined by EIA-724. | {1, 2, 3, 4, 5, 6}
[5 empty] | RNP892 | UL 910 Plenum Flame Test | Value Codes |  |  | Test method for fire and smoke characteristics of electrical and optical-fiber cable used in air-handling spaces. | {Pass, Fail}
[5 empty] | XJE177 | Power Dissipation | Real Number | watt | JIS C 2570 | The maximum permissible power dissipation per output (in W) of this item at specified ambient temperature.
[5 empty] | RNP891 | Oxygen Index | Value Codes |  |  | Oxygen index per ASTM 2863-77 which is a standard method for measuring the minimum oxygen concentration to support candle-like combustion of plastics. | {Pass, Fail}
[5 empty] | RNP165 | Standards Adoption | Value Codes |  | RosettaNetMS v0.6 | Proprietary or Industry Standard. | {Industry, Proprietary, Unknown}
[5 empty] | RNP146 | Moisture Sensitivity | Value Codes |  | IPC/JEDEC J-STD-020A | A standard clasification level indicitating the moisture sensetivity of a non-hermetically sealed solid state device. | {1, 2, 2a, 3, 4, 5, 5a, 6}
[5 empty] | RNP903 | Environmentally Hazardous Substance Code | Value Codes |  |  | Those substances which may be hazardous to either human health, such as Carcinogenic, Mutagenic, Teratogenic (CMT) or the environment, e.g. endangering the water, non degradable, bioaccumulative, ozone depleting etc. | {ACHC, As, Asb, Azo, Be, Cd, CFC, Cr, DMF, For, GE, Hg, Pb, PBB, PBDE, PCB, PCT, Rad, SbO3, Se, Syn}
[5 empty] | RNP140 | Mounting | Value Codes |  | ECIX QRD CL1, Version 3.0-021599 | The mounting method used. | {Through.Hole, Surface.Mount, Bare.Die, Chip.and.Wire, Compression, Embedded.Copper.on.PCB, Hardware, Socket}
[5 empty] | RNP902 | Environmentally Hazardous Material | Value Codes |  |  | Per Lucent Spec X-21314 'Use of environmentally Hazardous Substances in Product Design' | {Banned, Avoidable, None}
[5 empty] | RNP889 | Needle Flame Test | Value Codes |  |  | Passes IEC 695-2-2 Fire hazard testing, used mainly for discrete and passive components. | {Pass, Fail}
[5 empty] | RNP887 | Polymer Mass | Real Number | kilogram |  | Mass of the polymer in the component in grams.
[5 empty] | RNP204 | Pin Count | Integer | 1 | ECIX QRD CL1, Version 3.0-021599 | The number of physical connection points (e.g. pins, pads, balls) on the package.
[5 empty] | RNP291 | Product Revision Number | String |  | RosettaNet | A number reflecting the minor release identifier of a product.
[5 empty] | RNP290 | Product Version Number | String |  | RosettaNet | The major release identifier of a product.
|  | Property Set: | RNS384 | Connector-Card Edge Set {RNP926;RNP799;RNP797;RNP816;RNP815;RNP794;RNP814;RNP813;RNP1075;RNP809;RNP804;RNP833;RNP859;RNP829;RNP858;RNP855;}
[5 empty] | RNP926 | Housing Material | Value Codes |  |  | Raw material or compound used to manufacture the housing. | {Flexible PVC, Not Applicable, Nylon, Nylon 6/6, PBT, Polyamide, Polyester, PPS, Silicon Rubber, Thermoplastic, Glass Filled Liquid Crystal Polymer, Glass Filled Polyphenylene Sulfide, LCP, Glass Filled Thermoplastic}
[5 empty] | RNP799 | Number Of Dual Positions | Integer | 1 |  | The number of locations where there is a contact on boths sides of the plug in card.
[5 empty] | RNP797 | Key Location | Value Codes |  |  | location of key. | {Center, Left, Right, None}
[5 empty] | RNP816 | Contact Plating, Termination Side | Value Codes |  |  | The plating material on the terminating side of the contact. | {Bright Tin-Lead over Nickel, Gold (30), Gold (30) over Nickel, Gold (50), Gold Flash, Gold Flash over Nickel, Gold Flash over Nickel (30), Gold over Nickel, Nickel, Nickel (30), Pre-Tin, Selective Gold over Nickel, Tin, Tin over Copper, Tin over Nickel, Tin over Nickel (30), Tin-Lead, Tin-Lead over Copper, Tin-Lead over Nickel, Unplated, Other}
[5 empty] | RNP815 | Contact Plating, Mating Area | Value Codes |  |  | The plating material on the mating surface of the contact and the minimum thickness of the coating in microinches. | {Bright Tin, Bright Tin over Nickel, Bright Tin-Lead, Gold (10), Gold (10) over Nickel, Gold (10) over Paladium Nickel, Gold (100), Gold (12), Gold (15), Gold (15) Inlay, Gold (15) over Nickel, Gold (20), Gold (20) over Nickel, Gold (24), Gold (25), Gold
[5 empty] | RNP794 | Height Above Board | Real Number | meter |  | Distance that device extends from the surface of the board on which it is mounted.
[5 empty] | RNP814 | Contact Pitch (Centerline) | Real Number | meter |  | The distance between the centers of adjacent contacts.
[5 empty] | RNP813 | Contact Current Rating | Real Number | ampere |  | The specified amount of current that can be safely conducted by the contact.
[5 empty] | RNP1075 | Housing Color | Value Codes |  |  | Color of housing material | {Yellow, Red, Natural, Green, Blue, Black, Not Applicable, Brown, White, Brick Red, Gray, Orange, Tan, Lime Green}
[5 empty] | RNP809 | Voltage Rating | Real Number | volt |  | Operating voltage, DC.
[5 empty] | RNP804 | Polarized | Value Codes |  |  | Mechanical device used to restrict the mating of connectors to only one orientation. | {Yes, No}
[5 empty] | RNP833 | Mounting Angle | Value Codes |  |  | Angle of the mating connector attachment to the PCB-mounted connector in relation to the board. | {Straight, Right Angle, 45-degree, End-Launch, Other}
[5 empty] | RNP859 | Wire Gauge | Value Codes |  |  | Diameter of attached wire as defined by the US industry standard AWG (American Wire Gauge) number. | {0000 AWG, 000 AWG, 00 AWG, 0 AWG, 1 AWG, 2 AWG, 4 AWG, 6 AWG, 8 AWG, 10 AWG, 12 AWG, 14 AWG, 16 AWG, 18 AWG, 20 AWG, 22 AWG, 24 AWG, 26 AWG, 28 AWG, 30 AWG, Other}
[5 empty] | RNP829 | Gender | Value Codes |  |  | Designation indicating whether the mating surface of the contact is the outer surface or the inner surface, or, more generally, whether the contact inserts into its mating contact or receives an inserting contact. | {Male, Female, Hermaphroditic, None}
[5 empty] | RNP858 | Wire Diameter | Real Number | meter |  | Diameter of attached wire, in metric units.
[5 empty] | RNP855 | Termination Post Length | Real Number | meter |  | Length of the termination end of the contact as measured from push shoulder or other fixed location or contact.
|  | Root Property Set: | RNS-XJA001 | Root Set {RNP528;RNP139;RNP211;RNP210;RNP307;XJE002;XJE001;RNP145;XJE016;XJE015;XJE219;XJE014;XJE010;XJE136;XJE133;}
[5 empty] | RNP528 | Operating Range | Value Codes |  |  | The Field where the part will operate. | {Commercial, Military, Industrial}
[5 empty] | RNP139 | Key Text | String |  | ECIX QRD CL1, Version 3.0-021599 | Key words or phrases that customers would normally use in searching for a component.
[5 empty] | RNP211 | Manufacturer Name | String |  |  | The name of the manufacturer of the part.
[5 empty] | RNP210 | Manufacturer DUNS | String |  |  | A DUNS number of the manufacturer of the product.
[5 empty] | RNP307 | Is Generic | Boolean |  |  | A value of 1 denotes the product identifier is generic and cannot be ordered as-is because it identifies a family of related, orderable products that differ by one or more characteristics.
[5 empty] | XJE002 | Data Revision Number | String |  |  | A number reflecting the minor release identifier for product information.
[5 empty] | XJE001 | Data Version Number | String |  |  | A number reflecting the major release identifier of a product.
[5 empty] | RNP145 | Disclaimer | String |  | PCIS 1.4 | Denial statement(s) or renunciation, as of responsibility. A Disclaimer (disclaimer) is a statement that relinquishes legal responsibility for the use of products, devices, or circuitry described in the instance in which the disclaimer is contained.
[5 empty] | XJE016 | Package | String |  |  | A free-form text description of the package type.
[5 empty] | XJE015 | Application Scope | String |  |  | The intended application of the component.
[5 empty] | XJE219 | Operating Temperature | Real Number | celsius |  | The value as specified by level (minTypMax) of the ambient temperature (in Cel) in which this item was designed to operate.
[5 empty] | XJE014 | General Description | String |  |  | A free-form description of a component.
[5 empty] | XJE010 | Part Number | String |  |  | A manufacturer-defined product identifier.
[5 empty] | XJE136 | Mass | Real Number | kilogram |  | The mass of the item.
[5 empty] | XJE133 | Industry Standards | String |  |  | Industry Standards followed by the part.
RNC563 | TRANSISTOR - RF | High frequency transistors and transistor arrays
|  | Property Set: | RNS113 | ELECTROSTATIC DISCHARGE (ESD) {RNP218;RNP217;RNP216;}
[5 empty] | RNP218 | ESD: HBM Minimum | Integer | volt | JESD-22A-114A | The electrostatic discharge (ESD) sensitivity of the internal pin based on the human body model (HBM) as defined in JESD-22A-114A.
[5 empty] | RNP217 | ESD: Internal Pin | Integer | volt | JESD-22C-101 | The electrostatic discharge (ESD) sensitivity of the internal pin based on the charged device model (CDM) as defined in JESD-22C-101.
[5 empty] | RNP216 | ESD: CDM Withstand | Value Codes |  | JESD-22C-101 | The electrostatic discharge (ESD) sensitivity of a device based on the charged device model (CDM) as defined in JESD-22C-101. | {100 Volts, 200 Volts, 500 Volts, 1000 Volts, 2000 Volts}
|  | Property Set: | RNS204 | EC Common Properties {RNP897;RNP215;RNP896;RNP214;RNP213;RNP894;RNP212;RNP892;XJE177;RNP891;RNP165;RNP146;RNP903;RNP140;RNP902;RNP889;RNP887;RNP204;RNP291;RNP290;}
[5 empty] | RNP897 | UL 1581 Sec. 1080 Vertical Wire Flame Test | Value Codes |  |  | UL 1581: Reference standard for electrical wires, cables, and flexible cords. | {Pass, Fail}
[5 empty] | RNP215 | Lifecycle: Date | String |  | EIA-724 | The date that the product lifecycle assessment was made, represented in ISO 8601 format, e.g., '1994-03-21'.
[5 empty] | RNP896 | UL 1581 Sec. 1160 Vertical Tray Flame Test | Value Codes |  |  | UL 1581: Reference standard for electrical wires, cables, and flexible cords. | {Pass, Fail}
[5 empty] | RNP214 | Lifecycle: Years In Stage | Integer | year | EIA-724 | The number of years projected, from 0 to 25, until the product moves to the next lifecycle stage.
[5 empty] | RNP213 | Lifecycle: Years To End Of Life | Integer | year | EIA-724 | The number of years projected, from 0 to 25, to product discontinuance.
[5 empty] | RNP894 | UL 1666 Riser Flame Test | Value Codes |  |  | UL 1666: Standard for flame propagation heights of electrical and optical-fiber cables installed vertically in shafts. | {Pass, Fail}
[5 empty] | RNP212 | Lifecycle: Stage | Value Codes |  | EIA-724 | The current product lifecycle stage, as defined by EIA-724. | {1, 2, 3, 4, 5, 6}
[5 empty] | RNP892 | UL 910 Plenum Flame Test | Value Codes |  |  | Test method for fire and smoke characteristics of electrical and optical-fiber cable used in air-handling spaces. | {Pass, Fail}
[5 empty] | XJE177 | Power Dissipation | Real Number | watt | JIS C 2570 | The maximum permissible power dissipation per output (in W) of this item at specified ambient temperature.
[5 empty] | RNP891 | Oxygen Index | Value Codes |  |  | Oxygen index per ASTM 2863-77 which is a standard method for measuring the minimum oxygen concentration to support candle-like combustion of plastics. | {Pass, Fail}
[5 empty] | RNP165 | Standards Adoption | Value Codes |  | RosettaNetMS v0.6 | Proprietary or Industry Standard. | {Industry, Proprietary, Unknown}
[5 empty] | RNP146 | Moisture Sensitivity | Value Codes |  | IPC/JEDEC J-STD-020A | A standard clasification level indicitating the moisture sensetivity of a non-hermetically sealed solid state device. | {1, 2, 2a, 3, 4, 5, 5a, 6}
[5 empty] | RNP903 | Environmentally Hazardous Substance Code | Value Codes |  |  | Those substances which may be hazardous to either human health, such as Carcinogenic, Mutagenic, Teratogenic (CMT) or the environment, e.g. endangering the water, non degradable, bioaccumulative, ozone depleting etc. | {ACHC, As, Asb, Azo, Be, Cd, CFC, Cr, DMF, For, GE, Hg, Pb, PBB, PBDE, PCB, PCT, Rad, SbO3, Se, Syn}
[5 empty] | RNP140 | Mounting | Value Codes |  | ECIX QRD CL1, Version 3.0-021599 | The mounting method used. | {Through.Hole, Surface.Mount, Bare.Die, Chip.and.Wire, Compression, Embedded.Copper.on.PCB, Hardware, Socket}
[5 empty] | RNP902 | Environmentally Hazardous Material | Value Codes |  |  | Per Lucent Spec X-21314 'Use of environmentally Hazardous Substances in Product Design' | {Banned, Avoidable, None}
[5 empty] | RNP889 | Needle Flame Test | Value Codes |  |  | Passes IEC 695-2-2 Fire hazard testing, used mainly for discrete and passive components. | {Pass, Fail}
[5 empty] | RNP887 | Polymer Mass | Real Number | kilogram |  | Mass of the polymer in the component in grams.
[5 empty] | RNP204 | Pin Count | Integer | 1 | ECIX QRD CL1, Version 3.0-021599 | The number of physical connection points (e.g. pins, pads, balls) on the package.
[5 empty] | RNP291 | Product Revision Number | String |  | RosettaNet | A number reflecting the minor release identifier of a product.
[5 empty] | RNP290 | Product Version Number | String |  | RosettaNet | The major release identifier of a product.
|  | Property Set: | RNS502 | Semiconductors {XJH195;RNP224;XJH194;XJF102;}
[5 empty] | XJH195 | Thermal Resistance(junction To Ambient) | Real Number | celsius/watt |  | Under thermally steady state while the device is energized, the value of the temperature difference between the junction and ambient air per unit power dissipation at the junction. |  | R_th(J-A)
[5 empty] | RNP224 | Fabrication Technology | Value Codes |  | ECIX QRD CL1, Version 3.0-021599 | The dominant process technique used in the design and fabrication of the product. | {BICMOS, BICMOS-E, BICMOS-T, BICMOS/G, BIMOS, BPOL, BUBBLE M, CHMOS, CMOS, CTL, D/CMOS, DMOS, ECL, ECL/100K, ECL/10K, GaAs, GaAsFET, HCMOS, HMOS II, HYBRID, JFET, LCCMOS, MESFET, MOS, NMOS, PMOS, S, TMOS, TTL, TTL L, TTL LS, TTL S, IGBT, MOSFET}
[5 empty] | XJH194 | Thermal Resistance(junction To Case) | Real Number | celsius/watt |  | Under thermally steady state, while the device is energized, the value of the temperature difference between the junction and case per unit power dissipation at the junction. |  | R_th(J-C)
[5 empty] | XJF102 | Storage Temperature | Real Number | celsius |  | The value as specified by level (minTypMax) of the ambient temperature (in Cel) in which this item was designed to be stored. |  | Tstg
|  | Root Property Set: | RNS-XJA001 | Root Set {RNP528;RNP139;RNP211;RNP210;RNP307;XJE002;XJE001;RNP145;XJE016;XJE015;XJE219;XJE014;XJE010;XJE136;XJE133;}
[5 empty] | RNP528 | Operating Range | Value Codes |  |  | The Field where the part will operate. | {Commercial, Military, Industrial}
[5 empty] | RNP139 | Key Text | String |  | ECIX QRD CL1, Version 3.0-021599 | Key words or phrases that customers would normally use in searching for a component.
[5 empty] | RNP211 | Manufacturer Name | String |  |  | The name of the manufacturer of the part.
[5 empty] | RNP210 | Manufacturer DUNS | String |  |  | A DUNS number of the manufacturer of the product.
[5 empty] | RNP307 | Is Generic | Boolean |  |  | A value of 1 denotes the product identifier is generic and cannot be ordered as-is because it identifies a family of related, orderable products that differ by one or more characteristics.
[5 empty] | XJE002 | Data Revision Number | String |  |  | A number reflecting the minor release identifier for product information.
[5 empty] | XJE001 | Data Version Number | String |  |  | A number reflecting the major release identifier of a product.
[5 empty] | RNP145 | Disclaimer | String |  | PCIS 1.4 | Denial statement(s) or renunciation, as of responsibility. A Disclaimer (disclaimer) is a statement that relinquishes legal responsibility for the use of products, devices, or circuitry described in the instance in which the disclaimer is contained.
[5 empty] | XJE016 | Package | String |  |  | A free-form text description of the package type.
[5 empty] | XJE015 | Application Scope | String |  |  | The intended application of the component.
[5 empty] | XJE219 | Operating Temperature | Real Number | celsius |  | The value as specified by level (minTypMax) of the ambient temperature (in Cel) in which this item was designed to operate.
[5 empty] | XJE014 | General Description | String |  |  | A free-form description of a component.
[5 empty] | XJE010 | Part Number | String |  |  | A manufacturer-defined product identifier.
[5 empty] | XJE136 | Mass | Real Number | kilogram |  | The mass of the item.
[5 empty] | XJE133 | Industry Standards | String |  |  | Industry Standards followed by the part.
|  | Property Set: | RNS166 | semiconductor package {RNP224;RNP223;RNP222;RNP221;RNP220;RNP219;}
[5 empty] | RNP224 | Fabrication Technology | Value Codes |  | ECIX QRD CL1, Version 3.0-021599 | The dominant process technique used in the design and fabrication of the product. | {BICMOS, BICMOS-E, BICMOS-T, BICMOS/G, BIMOS, BPOL, BUBBLE M, CHMOS, CMOS, CTL, D/CMOS, DMOS, ECL, ECL/100K, ECL/10K, GaAs, GaAsFET, HCMOS, HMOS II, HYBRID, JFET, LCCMOS, MESFET, MOS, NMOS, PMOS, S, TMOS, TTL, TTL L, TTL LS, TTL S, IGBT, MOSFET}
[5 empty] | RNP223 | Package: Lead Form | Value Codes |  | JESD30-B, Table 5 | The lead form of a package, defined according to JEDEC JESD30-B, Table 5. | {B, C, D, F, G, H, I, J, L, N, P, Q, R, S, T, U, W, Y, X}
[5 empty] | RNP222 | Package: Outline Style | Value Codes |  | JESD30-B, Table 1 | The outline style of a package, defined according to JEDEC JESD30-B, Table 1. | {CC, CP, CY, DB, FM, FO, FP, GA, IL, IP, LF, MA, MW, PF, PM, SO, SS, UC, VP, XA-XZ}
[5 empty] | RNP221 | Package: Terminal Position | Value Codes |  | JESD30-B, Table 2 | The terminal position of a package, defined according to JEDEC JESD30-B, Table 2. | {A, B, D, E, L, P, Q, R, S, T, U, Z, X}
[5 empty] | RNP220 | Package: Body Material | Value Codes |  | JESD30-B, Table 3 | The body material of a package, defined according to JEDEC JESD30-B, Table 3. | {C, G, L, M, P, X}
[5 empty] | RNP219 | Package: Specific Features | Value Codes |  | JESD30-B, Table 4 | Package-specific features of a package, defined according to JEDEC JESD30-B, Table 4. | {E, F, H, I, L, R, S, T, TP, TS, U, W}
|  | Property Set: | RNS-XJA703 | TRANSISTORS {RNP1098;RNP1097;RNP1096;XJG820;RNP1099;}
[5 empty] | RNP1098 | Transistor Supply Current | Real Number | ampere | Active Components DMCs | The continuous drain or collector current (TypMax) throught the device. |  | ID or IC
[5 empty] | RNP1097 | Transistor Breakdown Voltage | Real Number | volt | Active Components DMCs | The breakdown voltage (Min,typ) between drain-source or collecor-emitter with VGS or VBE = 0 volts at specified Supply Current. |  | V(BR)DSS or V(BR)CEO
[5 empty] | RNP1096 | Device Configuration | Value Codes |  | Active Components DMCs | The basic device configuration | {Array, Dual, Matched pair, Single Device, Darlinton, Darlington Pair}
[5 empty] | XJG820 | Total Power Dissipation | Real Number | watt |  | The total power dissipation (Typ,Max) usually at specified ambient or case temperature. |  | PD
[5 empty] | RNP1099 | Transistor Supply Voltage | Real Number | volt | Active Components DNMCs | The rated supply voltage for the device |  | Vdd or Vcc
|  | Property Set: | RNS211 | TRANSISTOR - RF {RNP1095;XJG817;XJG816;XJG874;XJG110;XJG823;}
[5 empty] | RNP1095 | Amplifier Class | Value Codes |  | Active Components DMCs | The amplifier class this device is characterized for. | {A, AB, B, C}
[5 empty] | XJG817 | Power Gain At 1 DB G.C.P. | Real Number | decibel |  | In a circuit or device, the ratio between the input and output signals. |  | G1dB
[5 empty] | XJG816 | Output Power At 1dB G.C.P. | Real Number | decibel |  | output power at 1dB G.C.P. (G.C.P. : gain compression point). |  | P1dB
[5 empty] | XJG874 | Case Operating Temperature | Real Number | celsius |  | The value as specified by level (minTypMax) of the CASE temperature (in Cel) AT which this item was designed to operate. |  | TC
[5 empty] | XJG110 | Gain Bandwidth Product | Real Number | hertz | IEC61360-AAF167 | The minimum value of the small-signal gain bandwidth product (in Hz) of a voltage amplifier at specified frequency and at reference conditions. |  | GBW
[5 empty] | XJG823 | Noise Figure | Real Number | decibel |  | The value as specified by level (minTypMax) of the spot noise figure (in dB) of a field effect transistor at specified drain current, drain-source voltage, gate-source voltage, source impedance and frequency. |  | NF
RNC564 | TRANSISTOR - SMALL SIGNAL | The class of small signal transistors
|  | Property Set: | RNS113 | ELECTROSTATIC DISCHARGE (ESD) {RNP218;RNP217;RNP216;}
[5 empty] | RNP218 | ESD: HBM Minimum | Integer | volt | JESD-22A-114A | The electrostatic discharge (ESD) sensitivity of the internal pin based on the human body model (HBM) as defined in JESD-22A-114A.
[5 empty] | RNP217 | ESD: Internal Pin | Integer | volt | JESD-22C-101 | The electrostatic discharge (ESD) sensitivity of the internal pin based on the charged device model (CDM) as defined in JESD-22C-101.
[5 empty] | RNP216 | ESD: CDM Withstand | Value Codes |  | JESD-22C-101 | The electrostatic discharge (ESD) sensitivity of a device based on the charged device model (CDM) as defined in JESD-22C-101. | {100 Volts, 200 Volts, 500 Volts, 1000 Volts, 2000 Volts}
|  | Property Set: | RNS204 | EC Common Properties {RNP897;RNP215;RNP896;RNP214;RNP213;RNP894;RNP212;RNP892;XJE177;RNP891;RNP165;RNP146;RNP903;RNP140;RNP902;RNP889;RNP887;RNP204;RNP291;RNP290;}
[5 empty] | RNP897 | UL 1581 Sec. 1080 Vertical Wire Flame Test | Value Codes |  |  | UL 1581: Reference standard for electrical wires, cables, and flexible cords. | {Pass, Fail}
[5 empty] | RNP215 | Lifecycle: Date | String |  | EIA-724 | The date that the product lifecycle assessment was made, represented in ISO 8601 format, e.g., '1994-03-21'.
[5 empty] | RNP896 | UL 1581 Sec. 1160 Vertical Tray Flame Test | Value Codes |  |  | UL 1581: Reference standard for electrical wires, cables, and flexible cords. | {Pass, Fail}
[5 empty] | RNP214 | Lifecycle: Years In Stage | Integer | year | EIA-724 | The number of years projected, from 0 to 25, until the product moves to the next lifecycle stage.
[5 empty] | RNP213 | Lifecycle: Years To End Of Life | Integer | year | EIA-724 | The number of years projected, from 0 to 25, to product discontinuance.
[5 empty] | RNP894 | UL 1666 Riser Flame Test | Value Codes |  |  | UL 1666: Standard for flame propagation heights of electrical and optical-fiber cables installed vertically in shafts. | {Pass, Fail}
[5 empty] | RNP212 | Lifecycle: Stage | Value Codes |  | EIA-724 | The current product lifecycle stage, as defined by EIA-724. | {1, 2, 3, 4, 5, 6}
[5 empty] | RNP892 | UL 910 Plenum Flame Test | Value Codes |  |  | Test method for fire and smoke characteristics of electrical and optical-fiber cable used in air-handling spaces. | {Pass, Fail}
[5 empty] | XJE177 | Power Dissipation | Real Number | watt | JIS C 2570 | The maximum permissible power dissipation per output (in W) of this item at specified ambient temperature.
[5 empty] | RNP891 | Oxygen Index | Value Codes |  |  | Oxygen index per ASTM 2863-77 which is a standard method for measuring the minimum oxygen concentration to support candle-like combustion of plastics. | {Pass, Fail}
[5 empty] | RNP165 | Standards Adoption | Value Codes |  | RosettaNetMS v0.6 | Proprietary or Industry Standard. | {Industry, Proprietary, Unknown}
[5 empty] | RNP146 | Moisture Sensitivity | Value Codes |  | IPC/JEDEC J-STD-020A | A standard clasification level indicitating the moisture sensetivity of a non-hermetically sealed solid state device. | {1, 2, 2a, 3, 4, 5, 5a, 6}
[5 empty] | RNP903 | Environmentally Hazardous Substance Code | Value Codes |  |  | Those substances which may be hazardous to either human health, such as Carcinogenic, Mutagenic, Teratogenic (CMT) or the environment, e.g. endangering the water, non degradable, bioaccumulative, ozone depleting etc. | {ACHC, As, Asb, Azo, Be, Cd, CFC, Cr, DMF, For, GE, Hg, Pb, PBB, PBDE, PCB, PCT, Rad, SbO3, Se, Syn}
[5 empty] | RNP140 | Mounting | Value Codes |  | ECIX QRD CL1, Version 3.0-021599 | The mounting method used. | {Through.Hole, Surface.Mount, Bare.Die, Chip.and.Wire, Compression, Embedded.Copper.on.PCB, Hardware, Socket}
[5 empty] | RNP902 | Environmentally Hazardous Material | Value Codes |  |  | Per Lucent Spec X-21314 'Use of environmentally Hazardous Substances in Product Design' | {Banned, Avoidable, None}
[5 empty] | RNP889 | Needle Flame Test | Value Codes |  |  | Passes IEC 695-2-2 Fire hazard testing, used mainly for discrete and passive components. | {Pass, Fail}
[5 empty] | RNP887 | Polymer Mass | Real Number | kilogram |  | Mass of the polymer in the component in grams.
[5 empty] | RNP204 | Pin Count | Integer | 1 | ECIX QRD CL1, Version 3.0-021599 | The number of physical connection points (e.g. pins, pads, balls) on the package.
[5 empty] | RNP291 | Product Revision Number | String |  | RosettaNet | A number reflecting the minor release identifier of a product.
[5 empty] | RNP290 | Product Version Number | String |  | RosettaNet | The major release identifier of a product.
|  | Property Set: | RNS502 | Semiconductors {XJH195;RNP224;XJH194;XJF102;}
[5 empty] | XJH195 | Thermal Resistance(junction To Ambient) | Real Number | celsius/watt |  | Under thermally steady state while the device is energized, the value of the temperature difference between the junction and ambient air per unit power dissipation at the junction. |  | R_th(J-A)
[5 empty] | RNP224 | Fabrication Technology | Value Codes |  | ECIX QRD CL1, Version 3.0-021599 | The dominant process technique used in the design and fabrication of the product. | {BICMOS, BICMOS-E, BICMOS-T, BICMOS/G, BIMOS, BPOL, BUBBLE M, CHMOS, CMOS, CTL, D/CMOS, DMOS, ECL, ECL/100K, ECL/10K, GaAs, GaAsFET, HCMOS, HMOS II, HYBRID, JFET, LCCMOS, MESFET, MOS, NMOS, PMOS, S, TMOS, TTL, TTL L, TTL LS, TTL S, IGBT, MOSFET}
[5 empty] | XJH194 | Thermal Resistance(junction To Case) | Real Number | celsius/watt |  | Under thermally steady state, while the device is energized, the value of the temperature difference between the junction and case per unit power dissipation at the junction. |  | R_th(J-C)
[5 empty] | XJF102 | Storage Temperature | Real Number | celsius |  | The value as specified by level (minTypMax) of the ambient temperature (in Cel) in which this item was designed to be stored. |  | Tstg
|  | Root Property Set: | RNS-XJA001 | Root Set {RNP528;RNP139;RNP211;RNP210;RNP307;XJE002;XJE001;RNP145;XJE016;XJE015;XJE219;XJE014;XJE010;XJE136;XJE133;}
[5 empty] | RNP528 | Operating Range | Value Codes |  |  | The Field where the part will operate. | {Commercial, Military, Industrial}
[5 empty] | RNP139 | Key Text | String |  | ECIX QRD CL1, Version 3.0-021599 | Key words or phrases that customers would normally use in searching for a component.
[5 empty] | RNP211 | Manufacturer Name | String |  |  | The name of the manufacturer of the part.
[5 empty] | RNP210 | Manufacturer DUNS | String |  |  | A DUNS number of the manufacturer of the product.
[5 empty] | RNP307 | Is Generic | Boolean |  |  | A value of 1 denotes the product identifier is generic and cannot be ordered as-is because it identifies a family of related, orderable products that differ by one or more characteristics.
[5 empty] | XJE002 | Data Revision Number | String |  |  | A number reflecting the minor release identifier for product information.
[5 empty] | XJE001 | Data Version Number | String |  |  | A number reflecting the major release identifier of a product.
[5 empty] | RNP145 | Disclaimer | String |  | PCIS 1.4 | Denial statement(s) or renunciation, as of responsibility. A Disclaimer (disclaimer) is a statement that relinquishes legal responsibility for the use of products, devices, or circuitry described in the instance in which the disclaimer is contained.
[5 empty] | XJE016 | Package | String |  |  | A free-form text description of the package type.
[5 empty] | XJE015 | Application Scope | String |  |  | The intended application of the component.
[5 empty] | XJE219 | Operating Temperature | Real Number | celsius |  | The value as specified by level (minTypMax) of the ambient temperature (in Cel) in which this item was designed to operate.
[5 empty] | XJE014 | General Description | String |  |  | A free-form description of a component.
[5 empty] | XJE010 | Part Number | String |  |  | A manufacturer-defined product identifier.
[5 empty] | XJE136 | Mass | Real Number | kilogram |  | The mass of the item.
[5 empty] | XJE133 | Industry Standards | String |  |  | Industry Standards followed by the part.
|  | Property Set: | RNS166 | semiconductor package {RNP224;RNP223;RNP222;RNP221;RNP220;RNP219;}
[5 empty] | RNP224 | Fabrication Technology | Value Codes |  | ECIX QRD CL1, Version 3.0-021599 | The dominant process technique used in the design and fabrication of the product. | {BICMOS, BICMOS-E, BICMOS-T, BICMOS/G, BIMOS, BPOL, BUBBLE M, CHMOS, CMOS, CTL, D/CMOS, DMOS, ECL, ECL/100K, ECL/10K, GaAs, GaAsFET, HCMOS, HMOS II, HYBRID, JFET, LCCMOS, MESFET, MOS, NMOS, PMOS, S, TMOS, TTL, TTL L, TTL LS, TTL S, IGBT, MOSFET}
[5 empty] | RNP223 | Package: Lead Form | Value Codes |  | JESD30-B, Table 5 | The lead form of a package, defined according to JEDEC JESD30-B, Table 5. | {B, C, D, F, G, H, I, J, L, N, P, Q, R, S, T, U, W, Y, X}
[5 empty] | RNP222 | Package: Outline Style | Value Codes |  | JESD30-B, Table 1 | The outline style of a package, defined according to JEDEC JESD30-B, Table 1. | {CC, CP, CY, DB, FM, FO, FP, GA, IL, IP, LF, MA, MW, PF, PM, SO, SS, UC, VP, XA-XZ}
[5 empty] | RNP221 | Package: Terminal Position | Value Codes |  | JESD30-B, Table 2 | The terminal position of a package, defined according to JEDEC JESD30-B, Table 2. | {A, B, D, E, L, P, Q, R, S, T, U, Z, X}
[5 empty] | RNP220 | Package: Body Material | Value Codes |  | JESD30-B, Table 3 | The body material of a package, defined according to JEDEC JESD30-B, Table 3. | {C, G, L, M, P, X}
[5 empty] | RNP219 | Package: Specific Features | Value Codes |  | JESD30-B, Table 4 | Package-specific features of a package, defined according to JEDEC JESD30-B, Table 4. | {E, F, H, I, L, R, S, T, TP, TS, U, W}
|  | Property Set: | RNS-XJA705 | SMALL SIGNAL TRNSISTOR {XJE399;XJE410;XJF392;XJG229;XJG817;XJG237;XJG235;XJG823;XJG233;XJG230;}
[5 empty] | XJE399 | Output Capacitance | Real Number | farad |  | Output capacitance by the specified test condition. |  | Cout
[5 empty] | XJE410 | Fall Time | Real Number | second |  | Fall Time. |  | t_f
[5 empty] | XJF392 | Gain | Real Number | decibel | IEEE 610.10-1994 | In a circuit or device, the ratio between the input and output signals.
[5 empty] | XJG229 | Dc Current Gain | Real Number | 1 |  | The ratio of the input dc current and the output dc current of this item. |  | hFE
[5 empty] | XJG817 | Power Gain At 1 DB G.C.P. | Real Number | decibel |  | In a circuit or device, the ratio between the input and output signals. |  | G1dB
[5 empty] | XJG237 | Carrier Storage Time | Real Number | second | JIS C7032(1993) | Carrier storage time. |  | tstg
[5 empty] | XJG235 | Turn On Time | Real Number | second | JIS C7032(1993),IEC61360-AAF060 | Turn on time. |  | tON
[5 empty] | XJG823 | Noise Figure | Real Number | decibel |  | The value as specified by level (minTypMax) of the spot noise figure (in dB) of a field effect transistor at specified drain current, drain-source voltage, gate-source voltage, source impedance and frequency. |  | NF
[5 empty] | XJG233 | Reverse Transfer Capacitance (Cre) | Real Number | farad | IEC61360-AAE390 | The value as specified by level (minTypMax) of the capacitance (in F) between the drain and the gate with the input short-circuited to ac, of a field-effect transistor at specified frequency, drain-source voltage and gate-source voltage. |  | Cre
[5 empty] | XJG230 | Gain-Bandwidth Product | Real Number | hertz | IEC61360-AAF167 | The minimum value of the small-signal gain bandwidth product (in Hz) of a voltage amplifier at specified frequency and at reference conditions. |  | fT
|  | Property Set: | RNS-XJA703 | TRANSISTORS {RNP1098;RNP1097;RNP1096;XJG820;RNP1099;}
[5 empty] | RNP1098 | Transistor Supply Current | Real Number | ampere | Active Components DMCs | The continuous drain or collector current (TypMax) throught the device. |  | ID or IC
[5 empty] | RNP1097 | Transistor Breakdown Voltage | Real Number | volt | Active Components DMCs | The breakdown voltage (Min,typ) between drain-source or collecor-emitter with VGS or VBE = 0 volts at specified Supply Current. |  | V(BR)DSS or V(BR)CEO
[5 empty] | RNP1096 | Device Configuration | Value Codes |  | Active Components DMCs | The basic device configuration | {Array, Dual, Matched pair, Single Device, Darlinton, Darlington Pair}
[5 empty] | XJG820 | Total Power Dissipation | Real Number | watt |  | The total power dissipation (Typ,Max) usually at specified ambient or case temperature. |  | PD
[5 empty] | RNP1099 | Transistor Supply Voltage | Real Number | volt | Active Components DNMCs | The rated supply voltage for the device |  | Vdd or Vcc
RNC565 | TRANSISTOR - POWER | The class of transistors whose primary application is in power management
|  | Property Set: | RNS113 | ELECTROSTATIC DISCHARGE (ESD) {RNP218;RNP217;RNP216;}
[5 empty] | RNP218 | ESD: HBM Minimum | Integer | volt | JESD-22A-114A | The electrostatic discharge (ESD) sensitivity of the internal pin based on the human body model (HBM) as defined in JESD-22A-114A.
[5 empty] | RNP217 | ESD: Internal Pin | Integer | volt | JESD-22C-101 | The electrostatic discharge (ESD) sensitivity of the internal pin based on the charged device model (CDM) as defined in JESD-22C-101.
[5 empty] | RNP216 | ESD: CDM Withstand | Value Codes |  | JESD-22C-101 | The electrostatic discharge (ESD) sensitivity of a device based on the charged device model (CDM) as defined in JESD-22C-101. | {100 Volts, 200 Volts, 500 Volts, 1000 Volts, 2000 Volts}
|  | Property Set: | RNS-XJA709 | POWER TRANSISTOR {XJE410;XJG286;XJG874;XJG284;XJG269;XJG264;XJE416;}
[5 empty] | XJE410 | Fall Time | Real Number | second |  | Fall Time. |  | t_f
[5 empty] | XJG286 | Turn-Off Delay Time | Real Number | second |  | Turn-Off Delay Time. |  | td(off)
[5 empty] | XJG874 | Case Operating Temperature | Real Number | celsius |  | The value as specified by level (minTypMax) of the CASE temperature (in Cel) AT which this item was designed to operate. |  | TC
[5 empty] | XJG284 | Turn-On Delay Time | Real Number | second |  | Turn-On Delay Time. |  | td(on)
[5 empty] | XJG269 | Reverse Transfer Capacitance (Crss) | Real Number | farad | IEC61360-AAE390 | The value as specified by level (minTypMax) of the capacitance (in F) between the drain and the gate with the input short-circuited to ac, of a field-effect transistor at specified frequency, drain-source voltage and gate-source voltage. |  | Crss
[5 empty] | XJG264 | Forward Transfer Admittance | Real Number | siemens | IEC61360-AAE396 | Forward Transfer Admittance. |  | ¦Yfs¦
[5 empty] | XJE416 | Rise Time | Real Number | second | JIS C 6710-1995 | Risetime. |  | t_r
|  | Property Set: | RNS204 | EC Common Properties {RNP897;RNP215;RNP896;RNP214;RNP213;RNP894;RNP212;RNP892;XJE177;RNP891;RNP165;RNP146;RNP903;RNP140;RNP902;RNP889;RNP887;RNP204;RNP291;RNP290;}
[5 empty] | RNP897 | UL 1581 Sec. 1080 Vertical Wire Flame Test | Value Codes |  |  | UL 1581: Reference standard for electrical wires, cables, and flexible cords. | {Pass, Fail}
[5 empty] | RNP215 | Lifecycle: Date | String |  | EIA-724 | The date that the product lifecycle assessment was made, represented in ISO 8601 format, e.g., '1994-03-21'.
[5 empty] | RNP896 | UL 1581 Sec. 1160 Vertical Tray Flame Test | Value Codes |  |  | UL 1581: Reference standard for electrical wires, cables, and flexible cords. | {Pass, Fail}
[5 empty] | RNP214 | Lifecycle: Years In Stage | Integer | year | EIA-724 | The number of years projected, from 0 to 25, until the product moves to the next lifecycle stage.
[5 empty] | RNP213 | Lifecycle: Years To End Of Life | Integer | year | EIA-724 | The number of years projected, from 0 to 25, to product discontinuance.
[5 empty] | RNP894 | UL 1666 Riser Flame Test | Value Codes |  |  | UL 1666: Standard for flame propagation heights of electrical and optical-fiber cables installed vertically in shafts. | {Pass, Fail}
[5 empty] | RNP212 | Lifecycle: Stage | Value Codes |  | EIA-724 | The current product lifecycle stage, as defined by EIA-724. | {1, 2, 3, 4, 5, 6}
[5 empty] | RNP892 | UL 910 Plenum Flame Test | Value Codes |  |  | Test method for fire and smoke characteristics of electrical and optical-fiber cable used in air-handling spaces. | {Pass, Fail}
[5 empty] | XJE177 | Power Dissipation | Real Number | watt | JIS C 2570 | The maximum permissible power dissipation per output (in W) of this item at specified ambient temperature.
[5 empty] | RNP891 | Oxygen Index | Value Codes |  |  | Oxygen index per ASTM 2863-77 which is a standard method for measuring the minimum oxygen concentration to support candle-like combustion of plastics. | {Pass, Fail}
[5 empty] | RNP165 | Standards Adoption | Value Codes |  | RosettaNetMS v0.6 | Proprietary or Industry Standard. | {Industry, Proprietary, Unknown}
[5 empty] | RNP146 | Moisture Sensitivity | Value Codes |  | IPC/JEDEC J-STD-020A | A standard clasification level indicitating the moisture sensetivity of a non-hermetically sealed solid state device. | {1, 2, 2a, 3, 4, 5, 5a, 6}
[5 empty] | RNP903 | Environmentally Hazardous Substance Code | Value Codes |  |  | Those substances which may be hazardous to either human health, such as Carcinogenic, Mutagenic, Teratogenic (CMT) or the environment, e.g. endangering the water, non degradable, bioaccumulative, ozone depleting etc. | {ACHC, As, Asb, Azo, Be, Cd, CFC, Cr, DMF, For, GE, Hg, Pb, PBB, PBDE, PCB, PCT, Rad, SbO3, Se, Syn}
[5 empty] | RNP140 | Mounting | Value Codes |  | ECIX QRD CL1, Version 3.0-021599 | The mounting method used. | {Through.Hole, Surface.Mount, Bare.Die, Chip.and.Wire, Compression, Embedded.Copper.on.PCB, Hardware, Socket}
[5 empty] | RNP902 | Environmentally Hazardous Material | Value Codes |  |  | Per Lucent Spec X-21314 'Use of environmentally Hazardous Substances in Product Design' | {Banned, Avoidable, None}
[5 empty] | RNP889 | Needle Flame Test | Value Codes |  |  | Passes IEC 695-2-2 Fire hazard testing, used mainly for discrete and passive components. | {Pass, Fail}
[5 empty] | RNP887 | Polymer Mass | Real Number | kilogram |  | Mass of the polymer in the component in grams.
[5 empty] | RNP204 | Pin Count | Integer | 1 | ECIX QRD CL1, Version 3.0-021599 | The number of physical connection points (e.g. pins, pads, balls) on the package.
[5 empty] | RNP291 | Product Revision Number | String |  | RosettaNet | A number reflecting the minor release identifier of a product.
[5 empty] | RNP290 | Product Version Number | String |  | RosettaNet | The major release identifier of a product.
|  | Property Set: | RNS502 | Semiconductors {XJH195;RNP224;XJH194;XJF102;}
[5 empty] | XJH195 | Thermal Resistance(junction To Ambient) | Real Number | celsius/watt |  | Under thermally steady state while the device is energized, the value of the temperature difference between the junction and ambient air per unit power dissipation at the junction. |  | R_th(J-A)
[5 empty] | RNP224 | Fabrication Technology | Value Codes |  | ECIX QRD CL1, Version 3.0-021599 | The dominant process technique used in the design and fabrication of the product. | {BICMOS, BICMOS-E, BICMOS-T, BICMOS/G, BIMOS, BPOL, BUBBLE M, CHMOS, CMOS, CTL, D/CMOS, DMOS, ECL, ECL/100K, ECL/10K, GaAs, GaAsFET, HCMOS, HMOS II, HYBRID, JFET, LCCMOS, MESFET, MOS, NMOS, PMOS, S, TMOS, TTL, TTL L, TTL LS, TTL S, IGBT, MOSFET}
[5 empty] | XJH194 | Thermal Resistance(junction To Case) | Real Number | celsius/watt |  | Under thermally steady state, while the device is energized, the value of the temperature difference between the junction and case per unit power dissipation at the junction. |  | R_th(J-C)
[5 empty] | XJF102 | Storage Temperature | Real Number | celsius |  | The value as specified by level (minTypMax) of the ambient temperature (in Cel) in which this item was designed to be stored. |  | Tstg
|  | Root Property Set: | RNS-XJA001 | Root Set {RNP528;RNP139;RNP211;RNP210;RNP307;XJE002;XJE001;RNP145;XJE016;XJE015;XJE219;XJE014;XJE010;XJE136;XJE133;}
[5 empty] | RNP528 | Operating Range | Value Codes |  |  | The Field where the part will operate. | {Commercial, Military, Industrial}
[5 empty] | RNP139 | Key Text | String |  | ECIX QRD CL1, Version 3.0-021599 | Key words or phrases that customers would normally use in searching for a component.
[5 empty] | RNP211 | Manufacturer Name | String |  |  | The name of the manufacturer of the part.
[5 empty] | RNP210 | Manufacturer DUNS | String |  |  | A DUNS number of the manufacturer of the product.
[5 empty] | RNP307 | Is Generic | Boolean |  |  | A value of 1 denotes the product identifier is generic and cannot be ordered as-is because it identifies a family of related, orderable products that differ by one or more characteristics.
[5 empty] | XJE002 | Data Revision Number | String |  |  | A number reflecting the minor release identifier for product information.
[5 empty] | XJE001 | Data Version Number | String |  |  | A number reflecting the major release identifier of a product.
[5 empty] | RNP145 | Disclaimer | String |  | PCIS 1.4 | Denial statement(s) or renunciation, as of responsibility. A Disclaimer (disclaimer) is a statement that relinquishes legal responsibility for the use of products, devices, or circuitry described in the instance in which the disclaimer is contained.
[5 empty] | XJE016 | Package | String |  |  | A free-form text description of the package type.
[5 empty] | XJE015 | Application Scope | String |  |  | The intended application of the component.
[5 empty] | XJE219 | Operating Temperature | Real Number | celsius |  | The value as specified by level (minTypMax) of the ambient temperature (in Cel) in which this item was designed to operate.
[5 empty] | XJE014 | General Description | String |  |  | A free-form description of a component.
[5 empty] | XJE010 | Part Number | String |  |  | A manufacturer-defined product identifier.
[5 empty] | XJE136 | Mass | Real Number | kilogram |  | The mass of the item.
[5 empty] | XJE133 | Industry Standards | String |  |  | Industry Standards followed by the part.
|  | Property Set: | RNS166 | semiconductor package {RNP224;RNP223;RNP222;RNP221;RNP220;RNP219;}
[5 empty] | RNP224 | Fabrication Technology | Value Codes |  | ECIX QRD CL1, Version 3.0-021599 | The dominant process technique used in the design and fabrication of the product. | {BICMOS, BICMOS-E, BICMOS-T, BICMOS/G, BIMOS, BPOL, BUBBLE M, CHMOS, CMOS, CTL, D/CMOS, DMOS, ECL, ECL/100K, ECL/10K, GaAs, GaAsFET, HCMOS, HMOS II, HYBRID, JFET, LCCMOS, MESFET, MOS, NMOS, PMOS, S, TMOS, TTL, TTL L, TTL LS, TTL S, IGBT, MOSFET}
[5 empty] | RNP223 | Package: Lead Form | Value Codes |  | JESD30-B, Table 5 | The lead form of a package, defined according to JEDEC JESD30-B, Table 5. | {B, C, D, F, G, H, I, J, L, N, P, Q, R, S, T, U, W, Y, X}
[5 empty] | RNP222 | Package: Outline Style | Value Codes |  | JESD30-B, Table 1 | The outline style of a package, defined according to JEDEC JESD30-B, Table 1. | {CC, CP, CY, DB, FM, FO, FP, GA, IL, IP, LF, MA, MW, PF, PM, SO, SS, UC, VP, XA-XZ}
[5 empty] | RNP221 | Package: Terminal Position | Value Codes |  | JESD30-B, Table 2 | The terminal position of a package, defined according to JEDEC JESD30-B, Table 2. | {A, B, D, E, L, P, Q, R, S, T, U, Z, X}
[5 empty] | RNP220 | Package: Body Material | Value Codes |  | JESD30-B, Table 3 | The body material of a package, defined according to JEDEC JESD30-B, Table 3. | {C, G, L, M, P, X}
[5 empty] | RNP219 | Package: Specific Features | Value Codes |  | JESD30-B, Table 4 | Package-specific features of a package, defined according to JEDEC JESD30-B, Table 4. | {E, F, H, I, L, R, S, T, TP, TS, U, W}
|  | Property Set: | RNS-XJA703 | TRANSISTORS {RNP1098;RNP1097;RNP1096;XJG820;RNP1099;}
[5 empty] | RNP1098 | Transistor Supply Current | Real Number | ampere | Active Components DMCs | The continuous drain or collector current (TypMax) throught the device. |  | ID or IC
[5 empty] | RNP1097 | Transistor Breakdown Voltage | Real Number | volt | Active Components DMCs | The breakdown voltage (Min,typ) between drain-source or collecor-emitter with VGS or VBE = 0 volts at specified Supply Current. |  | V(BR)DSS or V(BR)CEO
[5 empty] | RNP1096 | Device Configuration | Value Codes |  | Active Components DMCs | The basic device configuration | {Array, Dual, Matched pair, Single Device, Darlinton, Darlington Pair}
[5 empty] | XJG820 | Total Power Dissipation | Real Number | watt |  | The total power dissipation (Typ,Max) usually at specified ambient or case temperature. |  | PD
[5 empty] | RNP1099 | Transistor Supply Voltage | Real Number | volt | Active Components DNMCs | The rated supply voltage for the device |  | Vdd or Vcc
RNC743 | NETWORK INTERFACE DEVICES (NID) | A device that performs interface functions, required for communications to and from a network
|  | Property Set: | RNS613 | Network Interface Devices {RNP1236;RNP1235;XJG748;RNP1234;XJG747;RNP1233;XJG746;RNP1232;}
[5 empty] | RNP1236 | Enclosure Material | String |  |  | Enclosure Material
[5 empty] | RNP1235 | Dsl Option Type | String |  |  | Dsl Option Type
[5 empty] | XJG748 | Height | Real Number | meter |  | The length of this item along the Y-axis of the Cartesian coordinate system. |  | H
[5 empty] | RNP1234 | Protection Option Type | String |  |  | Protection Option Type
[5 empty] | XJG747 | Width | Real Number | meter |  | The width of the component. |  | W
[5 empty] | RNP1233 | Number Of DSL Lines | Real Number | 1 |  | Number of DSL Lines
[5 empty] | XJG746 | Length | Real Number | meter |  | The length of the item. |  | L
[5 empty] | RNP1232 | Number Of Twisted Pair Lines | Real Number | 1 |  | Number of Twisted Pair Lines
|  | Root Property Set: | RNS-XJA001 | Root Set {RNP528;RNP139;RNP211;RNP210;RNP307;XJE002;XJE001;RNP145;XJE016;XJE015;XJE219;XJE014;XJE010;XJE136;XJE133;}
[5 empty] | RNP528 | Operating Range | Value Codes |  |  | The Field where the part will operate. | {Commercial, Military, Industrial}
[5 empty] | RNP139 | Key Text | String |  | ECIX QRD CL1, Version 3.0-021599 | Key words or phrases that customers would normally use in searching for a component.
[5 empty] | RNP211 | Manufacturer Name | String |  |  | The name of the manufacturer of the part.
[5 empty] | RNP210 | Manufacturer DUNS | String |  |  | A DUNS number of the manufacturer of the product.
[5 empty] | RNP307 | Is Generic | Boolean |  |  | A value of 1 denotes the product identifier is generic and cannot be ordered as-is because it identifies a family of related, orderable products that differ by one or more characteristics.
[5 empty] | XJE002 | Data Revision Number | String |  |  | A number reflecting the minor release identifier for product information.
[5 empty] | XJE001 | Data Version Number | String |  |  | A number reflecting the major release identifier of a product.
[5 empty] | RNP145 | Disclaimer | String |  | PCIS 1.4 | Denial statement(s) or renunciation, as of responsibility. A Disclaimer (disclaimer) is a statement that relinquishes legal responsibility for the use of products, devices, or circuitry described in the instance in which the disclaimer is contained.
[5 empty] | XJE016 | Package | String |  |  | A free-form text description of the package type.
[5 empty] | XJE015 | Application Scope | String |  |  | The intended application of the component.
[5 empty] | XJE219 | Operating Temperature | Real Number | celsius |  | The value as specified by level (minTypMax) of the ambient temperature (in Cel) in which this item was designed to operate.
[5 empty] | XJE014 | General Description | String |  |  | A free-form description of a component.
[5 empty] | XJE010 | Part Number | String |  |  | A manufacturer-defined product identifier.
[5 empty] | XJE136 | Mass | Real Number | kilogram |  | The mass of the item.
[5 empty] | XJE133 | Industry Standards | String |  |  | Industry Standards followed by the part.
|  | Property Set: | RNIS001 | IT Common Properties {RNIP433;RNIP086;RNIP203;RNIP061;RNIP309;}
[5 empty] | RNIP433 | Product Name | String |  |  | The manufacturer's name which sets this product apart from the other names that one manufacturer has within their own product line and from other manufacturers and vendors. If manufacturer name not available then use vendor defined name.
[5 empty] | RNIP086 | Compliance | String |  |  | Meeting the terms of an agreement.
[5 empty] | RNIP203 | Global Product Identification | String |  | Uniform Code Council, Dayton, OH; (937) 435-3870; http://www.uc-council.org/EAN InteRosettaNetational, Brussels, Belgium; 32-2-227-10-20; http://www.ean.be/ | The one number that is used by all members in the supply chain to reference that particular product. A globally unique company identification number is assigned by the UCC/EAN.
[5 empty] | RNIP061 | Certifications | String |  |  | The procedure through which an official designation is obtained. Often involves standardized testing.
[5 empty] | RNIP309 | Name | String |  |  | The name of a component.