## RNTD1_3 draft
ClassCode | ClassName |  | PropSetCode | PropSetName&Contents | PropertyCode | PropertyName | PropertyDomain | PropertyUnits | PropReferenceSource | PropDefinition | PossibleValueCodes | Symbol
XJA007 | RESISTOR - FIXED - NETWORKS | A network of resistors.
|  | Property Set: | RNS-XJA007 | FIXED RESISTOR NETWORKS {RNP189;RNP188;XJF726;XJE152;XJE149;XJE151;XJE148;XJE150;XJE147;}
[5 empty] | RNP189 | Resistance(3) | Real Number | ohm |  | The nominal resistance of the third element of a multi-valued resistor network. |  | R(3)
[5 empty] | RNP188 | Resistance(2) | Real Number | ohm |  | The nominal resistance of the second element of a multi-valued resistor network. |  | R(2)
[5 empty] | XJF726 | Resistive Material | Value Codes |  | JIS C5201-6, IEC61360 | The resistive material of a fixed resistor network. | {metal glaze(thick film), metal film, metal foil, Carbon film, Carbon composition} | resistive mat
[5 empty] | XJE152 | Terminal Shape SMD | Value Codes |  | IEC61360 | The terminal shape of a resistor network. | {J-bend leads, gull wing, concave, convex} | term-shape-SMD
[5 empty] | XJE149 | Number Of Resistive Elements | Integer | 1 |  | The number of resistance elements of a resistor network. |  | N_r
[5 empty] | XJE151 | Rated Package Dissipation | Real Number | watt | IEC60115-6, JIS C 5201-6 | The maximum total allowable dissipation, for all elements combined, of the network. |  | P_pkg
[5 empty] | XJE148 | Terminal Placement | Value Codes |  | IEC61360 | Terminal placement configuration for a resistor network. | {SIP, DIP, SOP, QSOP, TSSOP, Other} | treminal placement
[5 empty] | XJE150 | Number Of Terminals | Integer | 1 |  | The number of electrical terminals for the device. |  | N_tem
[5 empty] | XJE147 | Resistor Interconnection | Value Codes |  | JIS C5201-6, IEC61360 | Code of the type of resistor interconnection of a fixed resistor network. | {common terminal, individually, Other} | interconnection
|  | Property Set: | RNS204 | EC Common Properties {RNP897;RNP215;RNP896;RNP214;RNP213;RNP894;RNP212;RNP892;XJE177;RNP891;RNP165;RNP146;RNP903;RNP140;RNP902;RNP889;RNP887;RNP204;RNP291;RNP290;}
[5 empty] | RNP897 | UL 1581 Sec. 1080 Vertical Wire Flame Test | Value Codes |  |  | UL 1581: Reference standard for electrical wires, cables, and flexible cords. | {Pass, Fail}
[5 empty] | RNP215 | Lifecycle: Date | String |  | EIA-724 | The date that the product lifecycle assessment was made, represented in ISO 8601 format, e.g., '1994-03-21'.
[5 empty] | RNP896 | UL 1581 Sec. 1160 Vertical Tray Flame Test | Value Codes |  |  | UL 1581: Reference standard for electrical wires, cables, and flexible cords. | {Pass, Fail}
[5 empty] | RNP214 | Lifecycle: Years In Stage | Integer | year | EIA-724 | The number of years projected, from 0 to 25, until the product moves to the next lifecycle stage.
[5 empty] | RNP213 | Lifecycle: Years To End Of Life | Integer | year | EIA-724 | The number of years projected, from 0 to 25, to product discontinuance.
[5 empty] | RNP894 | UL 1666 Riser Flame Test | Value Codes |  |  | UL 1666: Standard for flame propagation heights of electrical and optical-fiber cables installed vertically in shafts. | {Pass, Fail}
[5 empty] | RNP212 | Lifecycle: Stage | Value Codes |  | EIA-724 | The current product lifecycle stage, as defined by EIA-724. | {1, 2, 3, 4, 5, 6}
[5 empty] | RNP892 | UL 910 Plenum Flame Test | Value Codes |  |  | Test method for fire and smoke characteristics of electrical and optical-fiber cable used in air-handling spaces. | {Pass, Fail}
[5 empty] | XJE177 | Power Dissipation | Real Number | watt | JIS C 2570 | The maximum permissible power dissipation per output (in W) of this item at specified ambient temperature.
[5 empty] | RNP891 | Oxygen Index | Value Codes |  |  | Oxygen index per ASTM 2863-77 which is a standard method for measuring the minimum oxygen concentration to support candle-like combustion of plastics. | {Pass, Fail}
[5 empty] | RNP165 | Standards Adoption | Value Codes |  | RosettaNetMS v0.6 | Proprietary or Industry Standard. | {Industry, Proprietary, Unknown}
[5 empty] | RNP146 | Moisture Sensitivity | Value Codes |  | IPC/JEDEC J-STD-020A | A standard clasification level indicitating the moisture sensetivity of a non-hermetically sealed solid state device. | {1, 2, 2a, 3, 4, 5, 5a, 6}
[5 empty] | RNP903 | Environmentally Hazardous Substance Code | Value Codes |  |  | Those substances which may be hazardous to either human health, such as Carcinogenic, Mutagenic, Teratogenic (CMT) or the environment, e.g. endangering the water, non degradable, bioaccumulative, ozone depleting etc. | {ACHC, As, Asb, Azo, Be, Cd, CFC, Cr, DMF, For, GE, Hg, Pb, PBB, PBDE, PCB, PCT, Rad, SbO3, Se, Syn}
[5 empty] | RNP140 | Mounting | Value Codes |  | ECIX QRD CL1, Version 3.0-021599 | The mounting method used. | {Through.Hole, Surface.Mount, Bare.Die, Chip.and.Wire, Compression, Embedded.Copper.on.PCB, Hardware, Socket}
[5 empty] | RNP902 | Environmentally Hazardous Material | Value Codes |  |  | Per Lucent Spec X-21314 'Use of environmentally Hazardous Substances in Product Design' | {Banned, Avoidable, None}
[5 empty] | RNP889 | Needle Flame Test | Value Codes |  |  | Passes IEC 695-2-2 Fire hazard testing, used mainly for discrete and passive components. | {Pass, Fail}
[5 empty] | RNP887 | Polymer Mass | Real Number | kilogram |  | Mass of the polymer in the component in grams.
[5 empty] | RNP204 | Pin Count | Integer | 1 | ECIX QRD CL1, Version 3.0-021599 | The number of physical connection points (e.g. pins, pads, balls) on the package.
[5 empty] | RNP291 | Product Revision Number | String |  | RosettaNet | A number reflecting the minor release identifier of a product.
[5 empty] | RNP290 | Product Version Number | String |  | RosettaNet | The major release identifier of a product.
|  | Property Set: | RNS-XJA003 | FIXED RESISTORS {XJF719;XJF716;XJF715;XJF714;XJF713;XJF712;}
[5 empty] | XJF719 | Rated Ambient Temperature | Real Number | celsius | IEC60115-1,JIS C 5201-1 | The temperature at which the change of the slope of the derating curve occurs. |  | Tamb
[5 empty] | XJF716 | Category Temperature | Real Number | celsius | IEC60115-1,JIS C 5201-1 | The value as specified by level (minTypMax) of the ambient temperature (in Cel) in which this item was designed to operate. |  | T_rng
[5 empty] | XJF715 | Limiting Element Voltage | Real Number | volt | IEC60115-1,JIS C 5201-1 | The maximum steady state voltage that may be applied to the terminals of the resistor. For AC applications, this is the rms voltage. |  | U_max
[5 empty] | XJF714 | Rated Voltage | Real Number | volt | IEC60115-1,JIS C 5201-1 | The maximum steady state voltage (rms for AC) as calculated from the Resistance and the rated dissipation. |  | V_rated
[5 empty] | XJF713 | Resistance Tolerance | Real Number | 1 | IEC61360 | The percentage tolerance of the Resistance property. |  | R_tol
[5 empty] | XJF712 | Resistance | Real Number | ohm | IEC60115-1,JIS C 5201-1 | The resistance of the component. |  | R
|  | Property Set: | RNS-XJA002 | RESISTORS {XJF718;}
[5 empty] | XJF718 | Temperature Coefficient | Real Number | 1/celsius | IEC60115-1,JIS C 5201-1 | The maximum reversible resistance variation due to temperature change (in ppm/Cel) of a fixed resistor. |  | TC
|  | Root Property Set: | RNS-XJA001 | Root Set {RNP528;RNP139;RNP211;RNP210;RNP307;XJE002;XJE001;RNP145;XJE016;XJE015;XJE219;XJE014;XJE010;XJE136;XJE133;}
[5 empty] | RNP528 | Operating Range | Value Codes |  |  | The Field where the part will operate. | {Commercial, Military, Industrial}
[5 empty] | RNP139 | Key Text | String |  | ECIX QRD CL1, Version 3.0-021599 | Key words or phrases that customers would normally use in searching for a component.
[5 empty] | RNP211 | Manufacturer Name | String |  |  | The name of the manufacturer of the part.
[5 empty] | RNP210 | Manufacturer DUNS | String |  |  | A DUNS number of the manufacturer of the product.
[5 empty] | RNP307 | Is Generic | Boolean |  |  | A value of 1 denotes the product identifier is generic and cannot be ordered as-is because it identifies a family of related, orderable products that differ by one or more characteristics.
[5 empty] | XJE002 | Data Revision Number | String |  |  | A number reflecting the minor release identifier for product information.
[5 empty] | XJE001 | Data Version Number | String |  |  | A number reflecting the major release identifier of a product.
[5 empty] | RNP145 | Disclaimer | String |  | PCIS 1.4 | Denial statement(s) or renunciation, as of responsibility. A Disclaimer (disclaimer) is a statement that relinquishes legal responsibility for the use of products, devices, or circuitry described in the instance in which the disclaimer is contained.
[5 empty] | XJE016 | Package | String |  |  | A free-form text description of the package type.
[5 empty] | XJE015 | Application Scope | String |  |  | The intended application of the component.
[5 empty] | XJE219 | Operating Temperature | Real Number | celsius |  | The value as specified by level (minTypMax) of the ambient temperature (in Cel) in which this item was designed to operate.
[5 empty] | XJE014 | General Description | String |  |  | A free-form description of a component.
[5 empty] | XJE010 | Part Number | String |  |  | A manufacturer-defined product identifier.
[5 empty] | XJE136 | Mass | Real Number | kilogram |  | The mass of the item.
[5 empty] | XJE133 | Industry Standards | String |  |  | Industry Standards followed by the part.
XJA009 | RESISTOR - FIXED - FUSING | Any resistor with fusing technology.
|  | Property Set: | RNS204 | EC Common Properties {RNP897;RNP215;RNP896;RNP214;RNP213;RNP894;RNP212;RNP892;XJE177;RNP891;RNP165;RNP146;RNP903;RNP140;RNP902;RNP889;RNP887;RNP204;RNP291;RNP290;}
[5 empty] | RNP897 | UL 1581 Sec. 1080 Vertical Wire Flame Test | Value Codes |  |  | UL 1581: Reference standard for electrical wires, cables, and flexible cords. | {Pass, Fail}
[5 empty] | RNP215 | Lifecycle: Date | String |  | EIA-724 | The date that the product lifecycle assessment was made, represented in ISO 8601 format, e.g., '1994-03-21'.
[5 empty] | RNP896 | UL 1581 Sec. 1160 Vertical Tray Flame Test | Value Codes |  |  | UL 1581: Reference standard for electrical wires, cables, and flexible cords. | {Pass, Fail}
[5 empty] | RNP214 | Lifecycle: Years In Stage | Integer | year | EIA-724 | The number of years projected, from 0 to 25, until the product moves to the next lifecycle stage.
[5 empty] | RNP213 | Lifecycle: Years To End Of Life | Integer | year | EIA-724 | The number of years projected, from 0 to 25, to product discontinuance.
[5 empty] | RNP894 | UL 1666 Riser Flame Test | Value Codes |  |  | UL 1666: Standard for flame propagation heights of electrical and optical-fiber cables installed vertically in shafts. | {Pass, Fail}
[5 empty] | RNP212 | Lifecycle: Stage | Value Codes |  | EIA-724 | The current product lifecycle stage, as defined by EIA-724. | {1, 2, 3, 4, 5, 6}
[5 empty] | RNP892 | UL 910 Plenum Flame Test | Value Codes |  |  | Test method for fire and smoke characteristics of electrical and optical-fiber cable used in air-handling spaces. | {Pass, Fail}
[5 empty] | XJE177 | Power Dissipation | Real Number | watt | JIS C 2570 | The maximum permissible power dissipation per output (in W) of this item at specified ambient temperature.
[5 empty] | RNP891 | Oxygen Index | Value Codes |  |  | Oxygen index per ASTM 2863-77 which is a standard method for measuring the minimum oxygen concentration to support candle-like combustion of plastics. | {Pass, Fail}
[5 empty] | RNP165 | Standards Adoption | Value Codes |  | RosettaNetMS v0.6 | Proprietary or Industry Standard. | {Industry, Proprietary, Unknown}
[5 empty] | RNP146 | Moisture Sensitivity | Value Codes |  | IPC/JEDEC J-STD-020A | A standard clasification level indicitating the moisture sensetivity of a non-hermetically sealed solid state device. | {1, 2, 2a, 3, 4, 5, 5a, 6}
[5 empty] | RNP903 | Environmentally Hazardous Substance Code | Value Codes |  |  | Those substances which may be hazardous to either human health, such as Carcinogenic, Mutagenic, Teratogenic (CMT) or the environment, e.g. endangering the water, non degradable, bioaccumulative, ozone depleting etc. | {ACHC, As, Asb, Azo, Be, Cd, CFC, Cr, DMF, For, GE, Hg, Pb, PBB, PBDE, PCB, PCT, Rad, SbO3, Se, Syn}
[5 empty] | RNP140 | Mounting | Value Codes |  | ECIX QRD CL1, Version 3.0-021599 | The mounting method used. | {Through.Hole, Surface.Mount, Bare.Die, Chip.and.Wire, Compression, Embedded.Copper.on.PCB, Hardware, Socket}
[5 empty] | RNP902 | Environmentally Hazardous Material | Value Codes |  |  | Per Lucent Spec X-21314 'Use of environmentally Hazardous Substances in Product Design' | {Banned, Avoidable, None}
[5 empty] | RNP889 | Needle Flame Test | Value Codes |  |  | Passes IEC 695-2-2 Fire hazard testing, used mainly for discrete and passive components. | {Pass, Fail}
[5 empty] | RNP887 | Polymer Mass | Real Number | kilogram |  | Mass of the polymer in the component in grams.
[5 empty] | RNP204 | Pin Count | Integer | 1 | ECIX QRD CL1, Version 3.0-021599 | The number of physical connection points (e.g. pins, pads, balls) on the package.
[5 empty] | RNP291 | Product Revision Number | String |  | RosettaNet | A number reflecting the minor release identifier of a product.
[5 empty] | RNP290 | Product Version Number | String |  | RosettaNet | The major release identifier of a product.
|  | Property Set: | RNS-XJA003 | FIXED RESISTORS {XJF719;XJF716;XJF715;XJF714;XJF713;XJF712;}
[5 empty] | XJF719 | Rated Ambient Temperature | Real Number | celsius | IEC60115-1,JIS C 5201-1 | The temperature at which the change of the slope of the derating curve occurs. |  | Tamb
[5 empty] | XJF716 | Category Temperature | Real Number | celsius | IEC60115-1,JIS C 5201-1 | The value as specified by level (minTypMax) of the ambient temperature (in Cel) in which this item was designed to operate. |  | T_rng
[5 empty] | XJF715 | Limiting Element Voltage | Real Number | volt | IEC60115-1,JIS C 5201-1 | The maximum steady state voltage that may be applied to the terminals of the resistor. For AC applications, this is the rms voltage. |  | U_max
[5 empty] | XJF714 | Rated Voltage | Real Number | volt | IEC60115-1,JIS C 5201-1 | The maximum steady state voltage (rms for AC) as calculated from the Resistance and the rated dissipation. |  | V_rated
[5 empty] | XJF713 | Resistance Tolerance | Real Number | 1 | IEC61360 | The percentage tolerance of the Resistance property. |  | R_tol
[5 empty] | XJF712 | Resistance | Real Number | ohm | IEC60115-1,JIS C 5201-1 | The resistance of the component. |  | R
|  | Property Set: | RNS-XJA002 | RESISTORS {XJF718;}
[5 empty] | XJF718 | Temperature Coefficient | Real Number | 1/celsius | IEC60115-1,JIS C 5201-1 | The maximum reversible resistance variation due to temperature change (in ppm/Cel) of a fixed resistor. |  | TC
|  | Root Property Set: | RNS-XJA001 | Root Set {RNP528;RNP139;RNP211;RNP210;RNP307;XJE002;XJE001;RNP145;XJE016;XJE015;XJE219;XJE014;XJE010;XJE136;XJE133;}
[5 empty] | RNP528 | Operating Range | Value Codes |  |  | The Field where the part will operate. | {Commercial, Military, Industrial}
[5 empty] | RNP139 | Key Text | String |  | ECIX QRD CL1, Version 3.0-021599 | Key words or phrases that customers would normally use in searching for a component.
[5 empty] | RNP211 | Manufacturer Name | String |  |  | The name of the manufacturer of the part.
[5 empty] | RNP210 | Manufacturer DUNS | String |  |  | A DUNS number of the manufacturer of the product.
[5 empty] | RNP307 | Is Generic | Boolean |  |  | A value of 1 denotes the product identifier is generic and cannot be ordered as-is because it identifies a family of related, orderable products that differ by one or more characteristics.
[5 empty] | XJE002 | Data Revision Number | String |  |  | A number reflecting the minor release identifier for product information.
[5 empty] | XJE001 | Data Version Number | String |  |  | A number reflecting the major release identifier of a product.
[5 empty] | RNP145 | Disclaimer | String |  | PCIS 1.4 | Denial statement(s) or renunciation, as of responsibility. A Disclaimer (disclaimer) is a statement that relinquishes legal responsibility for the use of products, devices, or circuitry described in the instance in which the disclaimer is contained.
[5 empty] | XJE016 | Package | String |  |  | A free-form text description of the package type.
[5 empty] | XJE015 | Application Scope | String |  |  | The intended application of the component.
[5 empty] | XJE219 | Operating Temperature | Real Number | celsius |  | The value as specified by level (minTypMax) of the ambient temperature (in Cel) in which this item was designed to operate.
[5 empty] | XJE014 | General Description | String |  |  | A free-form description of a component.
[5 empty] | XJE010 | Part Number | String |  |  | A manufacturer-defined product identifier.
[5 empty] | XJE136 | Mass | Real Number | kilogram |  | The mass of the item.
[5 empty] | XJE133 | Industry Standards | String |  |  | Industry Standards followed by the part.
|  | Property Set: | RNS-XJA009 | FUSING RESISTORS {XJF737;XJF736;XJF735;}
[5 empty] | XJF737 | Fusing Time | Real Number | second | EIAJ RC-2124 | The elapse time from the application of a specified power level (Fusing Power) to full current interruption, at rated maximum voltage. |  | T_fuse
[5 empty] | XJF736 | Fusing Power | Value Codes |  | EIAJ RC-2124 | The multiple of rated power dissipation that must be applied to the device to ensure its fuse element opens with-in a defined period of time (Fusing Time). | {rated(W) ?12, rated(W) ?20, rated(W)*9, rated(W)*12, rated(W) *16, rated(W) * 20, rated(W) * 25} | P_fuse
[5 empty] | XJF735 | Resistive Material | Value Codes |  | IEC61360 | Code of the resistive material a fixed fusible resistor is composed of. | {metal film, metal oxide, wirewound, Other} | resistive mat
XJA010 | RESISTOR - FIXED - THERMOSTAT | THERMOSTAT RESISTORS.
|  | Property Set: | RNS204 | EC Common Properties {RNP897;RNP215;RNP896;RNP214;RNP213;RNP894;RNP212;RNP892;XJE177;RNP891;RNP165;RNP146;RNP903;RNP140;RNP902;RNP889;RNP887;RNP204;RNP291;RNP290;}
[5 empty] | RNP897 | UL 1581 Sec. 1080 Vertical Wire Flame Test | Value Codes |  |  | UL 1581: Reference standard for electrical wires, cables, and flexible cords. | {Pass, Fail}
[5 empty] | RNP215 | Lifecycle: Date | String |  | EIA-724 | The date that the product lifecycle assessment was made, represented in ISO 8601 format, e.g., '1994-03-21'.
[5 empty] | RNP896 | UL 1581 Sec. 1160 Vertical Tray Flame Test | Value Codes |  |  | UL 1581: Reference standard for electrical wires, cables, and flexible cords. | {Pass, Fail}
[5 empty] | RNP214 | Lifecycle: Years In Stage | Integer | year | EIA-724 | The number of years projected, from 0 to 25, until the product moves to the next lifecycle stage.
[5 empty] | RNP213 | Lifecycle: Years To End Of Life | Integer | year | EIA-724 | The number of years projected, from 0 to 25, to product discontinuance.
[5 empty] | RNP894 | UL 1666 Riser Flame Test | Value Codes |  |  | UL 1666: Standard for flame propagation heights of electrical and optical-fiber cables installed vertically in shafts. | {Pass, Fail}
[5 empty] | RNP212 | Lifecycle: Stage | Value Codes |  | EIA-724 | The current product lifecycle stage, as defined by EIA-724. | {1, 2, 3, 4, 5, 6}
[5 empty] | RNP892 | UL 910 Plenum Flame Test | Value Codes |  |  | Test method for fire and smoke characteristics of electrical and optical-fiber cable used in air-handling spaces. | {Pass, Fail}
[5 empty] | XJE177 | Power Dissipation | Real Number | watt | JIS C 2570 | The maximum permissible power dissipation per output (in W) of this item at specified ambient temperature.
[5 empty] | RNP891 | Oxygen Index | Value Codes |  |  | Oxygen index per ASTM 2863-77 which is a standard method for measuring the minimum oxygen concentration to support candle-like combustion of plastics. | {Pass, Fail}
[5 empty] | RNP165 | Standards Adoption | Value Codes |  | RosettaNetMS v0.6 | Proprietary or Industry Standard. | {Industry, Proprietary, Unknown}
[5 empty] | RNP146 | Moisture Sensitivity | Value Codes |  | IPC/JEDEC J-STD-020A | A standard clasification level indicitating the moisture sensetivity of a non-hermetically sealed solid state device. | {1, 2, 2a, 3, 4, 5, 5a, 6}
[5 empty] | RNP903 | Environmentally Hazardous Substance Code | Value Codes |  |  | Those substances which may be hazardous to either human health, such as Carcinogenic, Mutagenic, Teratogenic (CMT) or the environment, e.g. endangering the water, non degradable, bioaccumulative, ozone depleting etc. | {ACHC, As, Asb, Azo, Be, Cd, CFC, Cr, DMF, For, GE, Hg, Pb, PBB, PBDE, PCB, PCT, Rad, SbO3, Se, Syn}
[5 empty] | RNP140 | Mounting | Value Codes |  | ECIX QRD CL1, Version 3.0-021599 | The mounting method used. | {Through.Hole, Surface.Mount, Bare.Die, Chip.and.Wire, Compression, Embedded.Copper.on.PCB, Hardware, Socket}
[5 empty] | RNP902 | Environmentally Hazardous Material | Value Codes |  |  | Per Lucent Spec X-21314 'Use of environmentally Hazardous Substances in Product Design' | {Banned, Avoidable, None}
[5 empty] | RNP889 | Needle Flame Test | Value Codes |  |  | Passes IEC 695-2-2 Fire hazard testing, used mainly for discrete and passive components. | {Pass, Fail}
[5 empty] | RNP887 | Polymer Mass | Real Number | kilogram |  | Mass of the polymer in the component in grams.
[5 empty] | RNP204 | Pin Count | Integer | 1 | ECIX QRD CL1, Version 3.0-021599 | The number of physical connection points (e.g. pins, pads, balls) on the package.
[5 empty] | RNP291 | Product Revision Number | String |  | RosettaNet | A number reflecting the minor release identifier of a product.
[5 empty] | RNP290 | Product Version Number | String |  | RosettaNet | The major release identifier of a product.
|  | Property Set: | RNS-XJA003 | FIXED RESISTORS {XJF719;XJF716;XJF715;XJF714;XJF713;XJF712;}
[5 empty] | XJF719 | Rated Ambient Temperature | Real Number | celsius | IEC60115-1,JIS C 5201-1 | The temperature at which the change of the slope of the derating curve occurs. |  | Tamb
[5 empty] | XJF716 | Category Temperature | Real Number | celsius | IEC60115-1,JIS C 5201-1 | The value as specified by level (minTypMax) of the ambient temperature (in Cel) in which this item was designed to operate. |  | T_rng
[5 empty] | XJF715 | Limiting Element Voltage | Real Number | volt | IEC60115-1,JIS C 5201-1 | The maximum steady state voltage that may be applied to the terminals of the resistor. For AC applications, this is the rms voltage. |  | U_max
[5 empty] | XJF714 | Rated Voltage | Real Number | volt | IEC60115-1,JIS C 5201-1 | The maximum steady state voltage (rms for AC) as calculated from the Resistance and the rated dissipation. |  | V_rated
[5 empty] | XJF713 | Resistance Tolerance | Real Number | 1 | IEC61360 | The percentage tolerance of the Resistance property. |  | R_tol
[5 empty] | XJF712 | Resistance | Real Number | ohm | IEC60115-1,JIS C 5201-1 | The resistance of the component. |  | R
|  | Property Set: | RNS-XJA002 | RESISTORS {XJF718;}
[5 empty] | XJF718 | Temperature Coefficient | Real Number | 1/celsius | IEC60115-1,JIS C 5201-1 | The maximum reversible resistance variation due to temperature change (in ppm/Cel) of a fixed resistor. |  | TC
|  | Root Property Set: | RNS-XJA001 | Root Set {RNP528;RNP139;RNP211;RNP210;RNP307;XJE002;XJE001;RNP145;XJE016;XJE015;XJE219;XJE014;XJE010;XJE136;XJE133;}
[5 empty] | RNP528 | Operating Range | Value Codes |  |  | The Field where the part will operate. | {Commercial, Military, Industrial}
[5 empty] | RNP139 | Key Text | String |  | ECIX QRD CL1, Version 3.0-021599 | Key words or phrases that customers would normally use in searching for a component.
[5 empty] | RNP211 | Manufacturer Name | String |  |  | The name of the manufacturer of the part.
[5 empty] | RNP210 | Manufacturer DUNS | String |  |  | A DUNS number of the manufacturer of the product.
[5 empty] | RNP307 | Is Generic | Boolean |  |  | A value of 1 denotes the product identifier is generic and cannot be ordered as-is because it identifies a family of related, orderable products that differ by one or more characteristics.
[5 empty] | XJE002 | Data Revision Number | String |  |  | A number reflecting the minor release identifier for product information.
[5 empty] | XJE001 | Data Version Number | String |  |  | A number reflecting the major release identifier of a product.
[5 empty] | RNP145 | Disclaimer | String |  | PCIS 1.4 | Denial statement(s) or renunciation, as of responsibility. A Disclaimer (disclaimer) is a statement that relinquishes legal responsibility for the use of products, devices, or circuitry described in the instance in which the disclaimer is contained.
[5 empty] | XJE016 | Package | String |  |  | A free-form text description of the package type.
[5 empty] | XJE015 | Application Scope | String |  |  | The intended application of the component.
[5 empty] | XJE219 | Operating Temperature | Real Number | celsius |  | The value as specified by level (minTypMax) of the ambient temperature (in Cel) in which this item was designed to operate.
[5 empty] | XJE014 | General Description | String |  |  | A free-form description of a component.
[5 empty] | XJE010 | Part Number | String |  |  | A manufacturer-defined product identifier.
[5 empty] | XJE136 | Mass | Real Number | kilogram |  | The mass of the item.
[5 empty] | XJE133 | Industry Standards | String |  |  | Industry Standards followed by the part.
|  | Property Set: | RNS-XJA010 | THAMOSTAT RESISTORS {XJF740;XJF739;}
[5 empty] | XJF740 | Tolerance Of TCR | Real Number | 1 | IEC60115-1,JIS C 5201-1 | The tolerance on TCR identifying a temperature sensing resistor class. |  | TCR_tol
[5 empty] | XJF739 | Resistive Material | Value Codes |  | IEC61360 | The material from which the device is constructed. | {Carbon film, metal film, metal glaze} | resistive mat
XJA012 | POTENTIOMETER - ROTARY - PRECISION | Multi-turn (Precision) rotary potentiometers.
|  | Property Set: | RNS204 | EC Common Properties {RNP897;RNP215;RNP896;RNP214;RNP213;RNP894;RNP212;RNP892;XJE177;RNP891;RNP165;RNP146;RNP903;RNP140;RNP902;RNP889;RNP887;RNP204;RNP291;RNP290;}
[5 empty] | RNP897 | UL 1581 Sec. 1080 Vertical Wire Flame Test | Value Codes |  |  | UL 1581: Reference standard for electrical wires, cables, and flexible cords. | {Pass, Fail}
[5 empty] | RNP215 | Lifecycle: Date | String |  | EIA-724 | The date that the product lifecycle assessment was made, represented in ISO 8601 format, e.g., '1994-03-21'.
[5 empty] | RNP896 | UL 1581 Sec. 1160 Vertical Tray Flame Test | Value Codes |  |  | UL 1581: Reference standard for electrical wires, cables, and flexible cords. | {Pass, Fail}
[5 empty] | RNP214 | Lifecycle: Years In Stage | Integer | year | EIA-724 | The number of years projected, from 0 to 25, until the product moves to the next lifecycle stage.
[5 empty] | RNP213 | Lifecycle: Years To End Of Life | Integer | year | EIA-724 | The number of years projected, from 0 to 25, to product discontinuance.
[5 empty] | RNP894 | UL 1666 Riser Flame Test | Value Codes |  |  | UL 1666: Standard for flame propagation heights of electrical and optical-fiber cables installed vertically in shafts. | {Pass, Fail}
[5 empty] | RNP212 | Lifecycle: Stage | Value Codes |  | EIA-724 | The current product lifecycle stage, as defined by EIA-724. | {1, 2, 3, 4, 5, 6}
[5 empty] | RNP892 | UL 910 Plenum Flame Test | Value Codes |  |  | Test method for fire and smoke characteristics of electrical and optical-fiber cable used in air-handling spaces. | {Pass, Fail}
[5 empty] | XJE177 | Power Dissipation | Real Number | watt | JIS C 2570 | The maximum permissible power dissipation per output (in W) of this item at specified ambient temperature.
[5 empty] | RNP891 | Oxygen Index | Value Codes |  |  | Oxygen index per ASTM 2863-77 which is a standard method for measuring the minimum oxygen concentration to support candle-like combustion of plastics. | {Pass, Fail}
[5 empty] | RNP165 | Standards Adoption | Value Codes |  | RosettaNetMS v0.6 | Proprietary or Industry Standard. | {Industry, Proprietary, Unknown}
[5 empty] | RNP146 | Moisture Sensitivity | Value Codes |  | IPC/JEDEC J-STD-020A | A standard clasification level indicitating the moisture sensetivity of a non-hermetically sealed solid state device. | {1, 2, 2a, 3, 4, 5, 5a, 6}
[5 empty] | RNP903 | Environmentally Hazardous Substance Code | Value Codes |  |  | Those substances which may be hazardous to either human health, such as Carcinogenic, Mutagenic, Teratogenic (CMT) or the environment, e.g. endangering the water, non degradable, bioaccumulative, ozone depleting etc. | {ACHC, As, Asb, Azo, Be, Cd, CFC, Cr, DMF, For, GE, Hg, Pb, PBB, PBDE, PCB, PCT, Rad, SbO3, Se, Syn}
[5 empty] | RNP140 | Mounting | Value Codes |  | ECIX QRD CL1, Version 3.0-021599 | The mounting method used. | {Through.Hole, Surface.Mount, Bare.Die, Chip.and.Wire, Compression, Embedded.Copper.on.PCB, Hardware, Socket}
[5 empty] | RNP902 | Environmentally Hazardous Material | Value Codes |  |  | Per Lucent Spec X-21314 'Use of environmentally Hazardous Substances in Product Design' | {Banned, Avoidable, None}
[5 empty] | RNP889 | Needle Flame Test | Value Codes |  |  | Passes IEC 695-2-2 Fire hazard testing, used mainly for discrete and passive components. | {Pass, Fail}
[5 empty] | RNP887 | Polymer Mass | Real Number | kilogram |  | Mass of the polymer in the component in grams.
[5 empty] | RNP204 | Pin Count | Integer | 1 | ECIX QRD CL1, Version 3.0-021599 | The number of physical connection points (e.g. pins, pads, balls) on the package.
[5 empty] | RNP291 | Product Revision Number | String |  | RosettaNet | A number reflecting the minor release identifier of a product.
[5 empty] | RNP290 | Product Version Number | String |  | RosettaNet | The major release identifier of a product.
|  | Property Set: | RNS-XJA002 | RESISTORS {XJF718;}
[5 empty] | XJF718 | Temperature Coefficient | Real Number | 1/celsius | IEC60115-1,JIS C 5201-1 | The maximum reversible resistance variation due to temperature change (in ppm/Cel) of a fixed resistor. |  | TC
|  | Root Property Set: | RNS-XJA001 | Root Set {RNP528;RNP139;RNP211;RNP210;RNP307;XJE002;XJE001;RNP145;XJE016;XJE015;XJE219;XJE014;XJE010;XJE136;XJE133;}
[5 empty] | RNP528 | Operating Range | Value Codes |  |  | The Field where the part will operate. | {Commercial, Military, Industrial}
[5 empty] | RNP139 | Key Text | String |  | ECIX QRD CL1, Version 3.0-021599 | Key words or phrases that customers would normally use in searching for a component.
[5 empty] | RNP211 | Manufacturer Name | String |  |  | The name of the manufacturer of the part.
[5 empty] | RNP210 | Manufacturer DUNS | String |  |  | A DUNS number of the manufacturer of the product.
[5 empty] | RNP307 | Is Generic | Boolean |  |  | A value of 1 denotes the product identifier is generic and cannot be ordered as-is because it identifies a family of related, orderable products that differ by one or more characteristics.
[5 empty] | XJE002 | Data Revision Number | String |  |  | A number reflecting the minor release identifier for product information.
[5 empty] | XJE001 | Data Version Number | String |  |  | A number reflecting the major release identifier of a product.
[5 empty] | RNP145 | Disclaimer | String |  | PCIS 1.4 | Denial statement(s) or renunciation, as of responsibility. A Disclaimer (disclaimer) is a statement that relinquishes legal responsibility for the use of products, devices, or circuitry described in the instance in which the disclaimer is contained.
[5 empty] | XJE016 | Package | String |  |  | A free-form text description of the package type.
[5 empty] | XJE015 | Application Scope | String |  |  | The intended application of the component.
[5 empty] | XJE219 | Operating Temperature | Real Number | celsius |  | The value as specified by level (minTypMax) of the ambient temperature (in Cel) in which this item was designed to operate.
[5 empty] | XJE014 | General Description | String |  |  | A free-form description of a component.
[5 empty] | XJE010 | Part Number | String |  |  | A manufacturer-defined product identifier.
[5 empty] | XJE136 | Mass | Real Number | kilogram |  | The mass of the item.
[5 empty] | XJE133 | Industry Standards | String |  |  | Industry Standards followed by the part.
|  | Property Set: | RNS-XJA012 | PRECISION POTENTIOMETERS {XJF754;RNP226;XJF752;XJF751;XJF750;XJF749;}
[5 empty] | XJF754 | Total Mechanical Rotation | Real Number | radian | JIS C 5260 | The nominal angle of the total rotation of the moving contact actuator of a rotary potentiometer.
[5 empty] | RNP226 | Rotational Life | Real Number | 1 | VRCI | The number of times the device may be adjusted and still meet all it's specifications.
[5 empty] | XJF752 | Resistance Taper | Value Codes |  | JIS C 5260 | JIS code of the resistance law of a potentiometer. The relationship of the measured resistance value between terminations a and b of the output ratio Uab/Uac to the mechanical position of the moving contact. | {15A, 1B, 15C, 10A, Other combine, 3B, 4B, Half Linear Tpr}
[5 empty] | XJF751 | Structure | Value Codes |  |  | The number of variable elements with a common actuating device. | {Other combine, 1-shaft,1-elem, 1-shaft,2-elem, 2-shaft,2-elem}
[5 empty] | XJF750 | Size | Real Number | meter | JIS C 5260 | Width of the device in the horizontal plane when viewing from the front of axis.
[5 empty] | XJF749 | Resistive Material | Value Codes |  | IEC61360 | The resistive material of a variable resistor. | {Metal film, Resistance wire, Wirewound, Cermet, Conductive Plastic, Carbon Composition} | resistive mat
|  | Property Set: | RNS-XJA011 | POTENTIOMETERS {XJF719;XJF743;XJF716;XJF715;RNP225;XJF714;XJF713;}
[5 empty] | XJF719 | Rated Ambient Temperature | Real Number | celsius | IEC60115-1,JIS C 5201-1 | The temperature at which the change of the slope of the derating curve occurs. |  | Tamb
[5 empty] | XJF743 | Nominal Total Resistance | Real Number | ohm | JIS C 5260-1 | The maximum resistance value to which the potentiometer may be adjusted.
[5 empty] | XJF716 | Category Temperature | Real Number | celsius | IEC60115-1,JIS C 5201-1 | The value as specified by level (minTypMax) of the ambient temperature (in Cel) in which this item was designed to operate. |  | T_rng
[5 empty] | XJF715 | Limiting Element Voltage | Real Number | volt | IEC60115-1,JIS C 5201-1 | The maximum steady state voltage that may be applied to the terminals of the resistor. For AC applications, this is the rms voltage. |  | U_max
[5 empty] | RNP225 | Linearity | Real Number | 1 | VRCI | The accuracy with which a potentiometer yields a linear relationship between the angle of rotation and the voltage appearing on the output arm, expressed as a percentage.
[5 empty] | XJF714 | Rated Voltage | Real Number | volt | IEC60115-1,JIS C 5201-1 | The maximum steady state voltage (rms for AC) as calculated from the Resistance and the rated dissipation. |  | V_rated
[5 empty] | XJF713 | Resistance Tolerance | Real Number | 1 | IEC61360 | The percentage tolerance of the Resistance property. |  | R_tol
XJA015 | POTENTIOMETER - ROTARY - TRIMMER | PRESET POTENTIOMETERS.
|  | Property Set: | RNS204 | EC Common Properties {RNP897;RNP215;RNP896;RNP214;RNP213;RNP894;RNP212;RNP892;XJE177;RNP891;RNP165;RNP146;RNP903;RNP140;RNP902;RNP889;RNP887;RNP204;RNP291;RNP290;}
[5 empty] | RNP897 | UL 1581 Sec. 1080 Vertical Wire Flame Test | Value Codes |  |  | UL 1581: Reference standard for electrical wires, cables, and flexible cords. | {Pass, Fail}
[5 empty] | RNP215 | Lifecycle: Date | String |  | EIA-724 | The date that the product lifecycle assessment was made, represented in ISO 8601 format, e.g., '1994-03-21'.
[5 empty] | RNP896 | UL 1581 Sec. 1160 Vertical Tray Flame Test | Value Codes |  |  | UL 1581: Reference standard for electrical wires, cables, and flexible cords. | {Pass, Fail}
[5 empty] | RNP214 | Lifecycle: Years In Stage | Integer | year | EIA-724 | The number of years projected, from 0 to 25, until the product moves to the next lifecycle stage.
[5 empty] | RNP213 | Lifecycle: Years To End Of Life | Integer | year | EIA-724 | The number of years projected, from 0 to 25, to product discontinuance.
[5 empty] | RNP894 | UL 1666 Riser Flame Test | Value Codes |  |  | UL 1666: Standard for flame propagation heights of electrical and optical-fiber cables installed vertically in shafts. | {Pass, Fail}
[5 empty] | RNP212 | Lifecycle: Stage | Value Codes |  | EIA-724 | The current product lifecycle stage, as defined by EIA-724. | {1, 2, 3, 4, 5, 6}
[5 empty] | RNP892 | UL 910 Plenum Flame Test | Value Codes |  |  | Test method for fire and smoke characteristics of electrical and optical-fiber cable used in air-handling spaces. | {Pass, Fail}
[5 empty] | XJE177 | Power Dissipation | Real Number | watt | JIS C 2570 | The maximum permissible power dissipation per output (in W) of this item at specified ambient temperature.
[5 empty] | RNP891 | Oxygen Index | Value Codes |  |  | Oxygen index per ASTM 2863-77 which is a standard method for measuring the minimum oxygen concentration to support candle-like combustion of plastics. | {Pass, Fail}
[5 empty] | RNP165 | Standards Adoption | Value Codes |  | RosettaNetMS v0.6 | Proprietary or Industry Standard. | {Industry, Proprietary, Unknown}
[5 empty] | RNP146 | Moisture Sensitivity | Value Codes |  | IPC/JEDEC J-STD-020A | A standard clasification level indicitating the moisture sensetivity of a non-hermetically sealed solid state device. | {1, 2, 2a, 3, 4, 5, 5a, 6}
[5 empty] | RNP903 | Environmentally Hazardous Substance Code | Value Codes |  |  | Those substances which may be hazardous to either human health, such as Carcinogenic, Mutagenic, Teratogenic (CMT) or the environment, e.g. endangering the water, non degradable, bioaccumulative, ozone depleting etc. | {ACHC, As, Asb, Azo, Be, Cd, CFC, Cr, DMF, For, GE, Hg, Pb, PBB, PBDE, PCB, PCT, Rad, SbO3, Se, Syn}
[5 empty] | RNP140 | Mounting | Value Codes |  | ECIX QRD CL1, Version 3.0-021599 | The mounting method used. | {Through.Hole, Surface.Mount, Bare.Die, Chip.and.Wire, Compression, Embedded.Copper.on.PCB, Hardware, Socket}
[5 empty] | RNP902 | Environmentally Hazardous Material | Value Codes |  |  | Per Lucent Spec X-21314 'Use of environmentally Hazardous Substances in Product Design' | {Banned, Avoidable, None}
[5 empty] | RNP889 | Needle Flame Test | Value Codes |  |  | Passes IEC 695-2-2 Fire hazard testing, used mainly for discrete and passive components. | {Pass, Fail}
[5 empty] | RNP887 | Polymer Mass | Real Number | kilogram |  | Mass of the polymer in the component in grams.
[5 empty] | RNP204 | Pin Count | Integer | 1 | ECIX QRD CL1, Version 3.0-021599 | The number of physical connection points (e.g. pins, pads, balls) on the package.
[5 empty] | RNP291 | Product Revision Number | String |  | RosettaNet | A number reflecting the minor release identifier of a product.
[5 empty] | RNP290 | Product Version Number | String |  | RosettaNet | The major release identifier of a product.
|  | Property Set: | RNS-XJA015 | PRESET POTENTIOMETERS {XJF754;RNP226;XJF763;XJF775;XJF750;XJF773;XJF772;}
[5 empty] | XJF754 | Total Mechanical Rotation | Real Number | radian | JIS C 5260 | The nominal angle of the total rotation of the moving contact actuator of a rotary potentiometer.
[5 empty] | RNP226 | Rotational Life | Real Number | 1 | VRCI | The number of times the device may be adjusted and still meet all it's specifications.
[5 empty] | XJF763 | Resistive Material | Value Codes |  | IEC61360 | The material from which the resistive device is constructed. | {Carbon film, Metal mixture, Metal film, Resistance wire, Solid type, Other combine} | resistive mat
[5 empty] | XJF775 | Sealed Class | Value Codes |  |  | The degree of protection from environmental conditions. | {Open type, Dustproof type, Sealing up type}
[5 empty] | XJF750 | Size | Real Number | meter | JIS C 5260 | Width of the device in the horizontal plane when viewing from the front of axis.
[5 empty] | XJF773 | Adjustment | Value Codes |  |  | A list of values showing the location of the adjustment control of this device. | {Ver-dir(TOP), Ver-dir(BACK), ver-dirTOP/BACK, Hor-dir(BACK), Hor-dir(TOP)}
[5 empty] | XJF772 | Resistance Taper | Value Codes |  | JIS C 5260 | The relationship of the measured resistance value between terminations a and b of the output ratio Uab/Uac to the mechanical position of the moving contact.. | {15A, 1B, 15C}
|  | Property Set: | RNS-XJA002 | RESISTORS {XJF718;}
[5 empty] | XJF718 | Temperature Coefficient | Real Number | 1/celsius | IEC60115-1,JIS C 5201-1 | The maximum reversible resistance variation due to temperature change (in ppm/Cel) of a fixed resistor. |  | TC
|  | Root Property Set: | RNS-XJA001 | Root Set {RNP528;RNP139;RNP211;RNP210;RNP307;XJE002;XJE001;RNP145;XJE016;XJE015;XJE219;XJE014;XJE010;XJE136;XJE133;}
[5 empty] | RNP528 | Operating Range | Value Codes |  |  | The Field where the part will operate. | {Commercial, Military, Industrial}
[5 empty] | RNP139 | Key Text | String |  | ECIX QRD CL1, Version 3.0-021599 | Key words or phrases that customers would normally use in searching for a component.
[5 empty] | RNP211 | Manufacturer Name | String |  |  | The name of the manufacturer of the part.
[5 empty] | RNP210 | Manufacturer DUNS | String |  |  | A DUNS number of the manufacturer of the product.
[5 empty] | RNP307 | Is Generic | Boolean |  |  | A value of 1 denotes the product identifier is generic and cannot be ordered as-is because it identifies a family of related, orderable products that differ by one or more characteristics.
[5 empty] | XJE002 | Data Revision Number | String |  |  | A number reflecting the minor release identifier for product information.
[5 empty] | XJE001 | Data Version Number | String |  |  | A number reflecting the major release identifier of a product.
[5 empty] | RNP145 | Disclaimer | String |  | PCIS 1.4 | Denial statement(s) or renunciation, as of responsibility. A Disclaimer (disclaimer) is a statement that relinquishes legal responsibility for the use of products, devices, or circuitry described in the instance in which the disclaimer is contained.
[5 empty] | XJE016 | Package | String |  |  | A free-form text description of the package type.
[5 empty] | XJE015 | Application Scope | String |  |  | The intended application of the component.
[5 empty] | XJE219 | Operating Temperature | Real Number | celsius |  | The value as specified by level (minTypMax) of the ambient temperature (in Cel) in which this item was designed to operate.
[5 empty] | XJE014 | General Description | String |  |  | A free-form description of a component.
[5 empty] | XJE010 | Part Number | String |  |  | A manufacturer-defined product identifier.
[5 empty] | XJE136 | Mass | Real Number | kilogram |  | The mass of the item.
[5 empty] | XJE133 | Industry Standards | String |  |  | Industry Standards followed by the part.
|  | Property Set: | RNS-XJA011 | POTENTIOMETERS {XJF719;XJF743;XJF716;XJF715;RNP225;XJF714;XJF713;}
[5 empty] | XJF719 | Rated Ambient Temperature | Real Number | celsius | IEC60115-1,JIS C 5201-1 | The temperature at which the change of the slope of the derating curve occurs. |  | Tamb
[5 empty] | XJF743 | Nominal Total Resistance | Real Number | ohm | JIS C 5260-1 | The maximum resistance value to which the potentiometer may be adjusted.
[5 empty] | XJF716 | Category Temperature | Real Number | celsius | IEC60115-1,JIS C 5201-1 | The value as specified by level (minTypMax) of the ambient temperature (in Cel) in which this item was designed to operate. |  | T_rng
[5 empty] | XJF715 | Limiting Element Voltage | Real Number | volt | IEC60115-1,JIS C 5201-1 | The maximum steady state voltage that may be applied to the terminals of the resistor. For AC applications, this is the rms voltage. |  | U_max
[5 empty] | RNP225 | Linearity | Real Number | 1 | VRCI | The accuracy with which a potentiometer yields a linear relationship between the angle of rotation and the voltage appearing on the output arm, expressed as a percentage.
[5 empty] | XJF714 | Rated Voltage | Real Number | volt | IEC60115-1,JIS C 5201-1 | The maximum steady state voltage (rms for AC) as calculated from the Resistance and the rated dissipation. |  | V_rated
[5 empty] | XJF713 | Resistance Tolerance | Real Number | 1 | IEC61360 | The percentage tolerance of the Resistance property. |  | R_tol
XJA016 | POTENTIOMETER - SLIDE | SLIDE POTENTIOMETERS.
|  | Property Set: | RNS-XJA016 | SLIDE POTENTIOMETERS {XJE174;XJF777;XJF752;XJF776;}
[5 empty] | XJE174 | Stroke | Real Number | meter | JIS C 5260 | The distance the operating lever must be moved to travel from the minimum to maximum setting of the pot.
[5 empty] | XJF777 | Structure | Value Codes |  |  | The number of variable elements sharing a common actuating device. | {Other combine, 1-shaft,1-elem, 1-shaft,2-elem}
[5 empty] | XJF752 | Resistance Taper | Value Codes |  | JIS C 5260 | JIS code of the resistance law of a potentiometer. The relationship of the measured resistance value between terminations a and b of the output ratio Uab/Uac to the mechanical position of the moving contact. | {15A, 1B, 15C, 10A, Other combine, 3B, 4B, Half Linear Tpr}
[5 empty] | XJF776 | Resistive Material Potentiometer Slide | Value Codes |  | IEC61360 | The material from which the potentiometer is constructed. | {Carbon film, Metal mixture, Metal film, Resistance wire} | resistive mat
|  | Property Set: | RNS204 | EC Common Properties {RNP897;RNP215;RNP896;RNP214;RNP213;RNP894;RNP212;RNP892;XJE177;RNP891;RNP165;RNP146;RNP903;RNP140;RNP902;RNP889;RNP887;RNP204;RNP291;RNP290;}
[5 empty] | RNP897 | UL 1581 Sec. 1080 Vertical Wire Flame Test | Value Codes |  |  | UL 1581: Reference standard for electrical wires, cables, and flexible cords. | {Pass, Fail}
[5 empty] | RNP215 | Lifecycle: Date | String |  | EIA-724 | The date that the product lifecycle assessment was made, represented in ISO 8601 format, e.g., '1994-03-21'.
[5 empty] | RNP896 | UL 1581 Sec. 1160 Vertical Tray Flame Test | Value Codes |  |  | UL 1581: Reference standard for electrical wires, cables, and flexible cords. | {Pass, Fail}
[5 empty] | RNP214 | Lifecycle: Years In Stage | Integer | year | EIA-724 | The number of years projected, from 0 to 25, until the product moves to the next lifecycle stage.
[5 empty] | RNP213 | Lifecycle: Years To End Of Life | Integer | year | EIA-724 | The number of years projected, from 0 to 25, to product discontinuance.
[5 empty] | RNP894 | UL 1666 Riser Flame Test | Value Codes |  |  | UL 1666: Standard for flame propagation heights of electrical and optical-fiber cables installed vertically in shafts. | {Pass, Fail}
[5 empty] | RNP212 | Lifecycle: Stage | Value Codes |  | EIA-724 | The current product lifecycle stage, as defined by EIA-724. | {1, 2, 3, 4, 5, 6}
[5 empty] | RNP892 | UL 910 Plenum Flame Test | Value Codes |  |  | Test method for fire and smoke characteristics of electrical and optical-fiber cable used in air-handling spaces. | {Pass, Fail}
[5 empty] | XJE177 | Power Dissipation | Real Number | watt | JIS C 2570 | The maximum permissible power dissipation per output (in W) of this item at specified ambient temperature.
[5 empty] | RNP891 | Oxygen Index | Value Codes |  |  | Oxygen index per ASTM 2863-77 which is a standard method for measuring the minimum oxygen concentration to support candle-like combustion of plastics. | {Pass, Fail}
[5 empty] | RNP165 | Standards Adoption | Value Codes |  | RosettaNetMS v0.6 | Proprietary or Industry Standard. | {Industry, Proprietary, Unknown}
[5 empty] | RNP146 | Moisture Sensitivity | Value Codes |  | IPC/JEDEC J-STD-020A | A standard clasification level indicitating the moisture sensetivity of a non-hermetically sealed solid state device. | {1, 2, 2a, 3, 4, 5, 5a, 6}
[5 empty] | RNP903 | Environmentally Hazardous Substance Code | Value Codes |  |  | Those substances which may be hazardous to either human health, such as Carcinogenic, Mutagenic, Teratogenic (CMT) or the environment, e.g. endangering the water, non degradable, bioaccumulative, ozone depleting etc. | {ACHC, As, Asb, Azo, Be, Cd, CFC, Cr, DMF, For, GE, Hg, Pb, PBB, PBDE, PCB, PCT, Rad, SbO3, Se, Syn}
[5 empty] | RNP140 | Mounting | Value Codes |  | ECIX QRD CL1, Version 3.0-021599 | The mounting method used. | {Through.Hole, Surface.Mount, Bare.Die, Chip.and.Wire, Compression, Embedded.Copper.on.PCB, Hardware, Socket}
[5 empty] | RNP902 | Environmentally Hazardous Material | Value Codes |  |  | Per Lucent Spec X-21314 'Use of environmentally Hazardous Substances in Product Design' | {Banned, Avoidable, None}
[5 empty] | RNP889 | Needle Flame Test | Value Codes |  |  | Passes IEC 695-2-2 Fire hazard testing, used mainly for discrete and passive components. | {Pass, Fail}
[5 empty] | RNP887 | Polymer Mass | Real Number | kilogram |  | Mass of the polymer in the component in grams.
[5 empty] | RNP204 | Pin Count | Integer | 1 | ECIX QRD CL1, Version 3.0-021599 | The number of physical connection points (e.g. pins, pads, balls) on the package.
[5 empty] | RNP291 | Product Revision Number | String |  | RosettaNet | A number reflecting the minor release identifier of a product.
[5 empty] | RNP290 | Product Version Number | String |  | RosettaNet | The major release identifier of a product.
|  | Property Set: | RNS-XJA002 | RESISTORS {XJF718;}
[5 empty] | XJF718 | Temperature Coefficient | Real Number | 1/celsius | IEC60115-1,JIS C 5201-1 | The maximum reversible resistance variation due to temperature change (in ppm/Cel) of a fixed resistor. |  | TC
|  | Root Property Set: | RNS-XJA001 | Root Set {RNP528;RNP139;RNP211;RNP210;RNP307;XJE002;XJE001;RNP145;XJE016;XJE015;XJE219;XJE014;XJE010;XJE136;XJE133;}
[5 empty] | RNP528 | Operating Range | Value Codes |  |  | The Field where the part will operate. | {Commercial, Military, Industrial}
[5 empty] | RNP139 | Key Text | String |  | ECIX QRD CL1, Version 3.0-021599 | Key words or phrases that customers would normally use in searching for a component.
[5 empty] | RNP211 | Manufacturer Name | String |  |  | The name of the manufacturer of the part.
[5 empty] | RNP210 | Manufacturer DUNS | String |  |  | A DUNS number of the manufacturer of the product.
[5 empty] | RNP307 | Is Generic | Boolean |  |  | A value of 1 denotes the product identifier is generic and cannot be ordered as-is because it identifies a family of related, orderable products that differ by one or more characteristics.
[5 empty] | XJE002 | Data Revision Number | String |  |  | A number reflecting the minor release identifier for product information.
[5 empty] | XJE001 | Data Version Number | String |  |  | A number reflecting the major release identifier of a product.
[5 empty] | RNP145 | Disclaimer | String |  | PCIS 1.4 | Denial statement(s) or renunciation, as of responsibility. A Disclaimer (disclaimer) is a statement that relinquishes legal responsibility for the use of products, devices, or circuitry described in the instance in which the disclaimer is contained.
[5 empty] | XJE016 | Package | String |  |  | A free-form text description of the package type.
[5 empty] | XJE015 | Application Scope | String |  |  | The intended application of the component.
[5 empty] | XJE219 | Operating Temperature | Real Number | celsius |  | The value as specified by level (minTypMax) of the ambient temperature (in Cel) in which this item was designed to operate.
[5 empty] | XJE014 | General Description | String |  |  | A free-form description of a component.
[5 empty] | XJE010 | Part Number | String |  |  | A manufacturer-defined product identifier.
[5 empty] | XJE136 | Mass | Real Number | kilogram |  | The mass of the item.
[5 empty] | XJE133 | Industry Standards | String |  |  | Industry Standards followed by the part.
|  | Property Set: | RNS-XJA011 | POTENTIOMETERS {XJF719;XJF743;XJF716;XJF715;RNP225;XJF714;XJF713;}
[5 empty] | XJF719 | Rated Ambient Temperature | Real Number | celsius | IEC60115-1,JIS C 5201-1 | The temperature at which the change of the slope of the derating curve occurs. |  | Tamb
[5 empty] | XJF743 | Nominal Total Resistance | Real Number | ohm | JIS C 5260-1 | The maximum resistance value to which the potentiometer may be adjusted.
[5 empty] | XJF716 | Category Temperature | Real Number | celsius | IEC60115-1,JIS C 5201-1 | The value as specified by level (minTypMax) of the ambient temperature (in Cel) in which this item was designed to operate. |  | T_rng
[5 empty] | XJF715 | Limiting Element Voltage | Real Number | volt | IEC60115-1,JIS C 5201-1 | The maximum steady state voltage that may be applied to the terminals of the resistor. For AC applications, this is the rms voltage. |  | U_max
[5 empty] | RNP225 | Linearity | Real Number | 1 | VRCI | The accuracy with which a potentiometer yields a linear relationship between the angle of rotation and the voltage appearing on the output arm, expressed as a percentage.
[5 empty] | XJF714 | Rated Voltage | Real Number | volt | IEC60115-1,JIS C 5201-1 | The maximum steady state voltage (rms for AC) as calculated from the Resistance and the rated dissipation. |  | V_rated
[5 empty] | XJF713 | Resistance Tolerance | Real Number | 1 | IEC61360 | The percentage tolerance of the Resistance property. |  | R_tol
XJA749 | THERMISTOR - NTC - FOR TEMPERATURE DETECTION | NTC FOR GENRAL PURPOSE.
|  | Property Set: | RNS-XJA749 | NTC FOR TEMPARATURE DETECT {XJE186;XJE185;XJE181;XJE179;XJE180;}
[5 empty] | XJE186 | Tolerance Of Rated B-Value | Real Number | 1 |  | Tolerance of rated B-value.
[5 empty] | XJE185 | Rated B-Value | Real Number | kelvin | JIS C 2570 | The B-value that is used as the typical value in the Standard.
[5 empty] | XJE181 | Thermal Time Constant By The S | Real Number | second | JIS C 2570 | Thermal time constant by the s.
[5 empty] | XJE179 | Dissipation Factor | Real Number | watt/celsius | JIS C 2570 | A constant that represents the power necessary to raise the temperature of a thermistor that is in a state of thermal equilibrium by 1degree Cel through self-heating. It is obtained by dividing the thermistor's power consumption by its temperature rise.
[5 empty] | XJE180 | Thermal Time Constant By The C | Real Number | second | JIS C 2570 | A constant that represents the time required for the temperature of a thermistor in zero-power state to change by 63.2% of the difference between the original temperature and the ultimate temperature when the ambient temperature is drastically changing.
|  | Property Set: | RNS-XJA017 | THERMISTORS {XJF716;XJF714;XJG662;XJG661;}
[5 empty] | XJF716 | Category Temperature | Real Number | celsius | IEC60115-1,JIS C 5201-1 | The value as specified by level (minTypMax) of the ambient temperature (in Cel) in which this item was designed to operate. |  | T_rng
[5 empty] | XJF714 | Rated Voltage | Real Number | volt | IEC60115-1,JIS C 5201-1 | The maximum steady state voltage (rms for AC) as calculated from the Resistance and the rated dissipation. |  | V_rated
[5 empty] | XJG662 | Rated Zero-Power Tolerance | Real Number | 1 |  | Rated zero-power tolerance.
[5 empty] | XJG661 | Rated Zero-Power Resistance | Real Number | ohm | JIS C 2570 | The zero-power resistance value that is used as the typical value in the Standard.
|  | Property Set: | RNS204 | EC Common Properties {RNP897;RNP215;RNP896;RNP214;RNP213;RNP894;RNP212;RNP892;XJE177;RNP891;RNP165;RNP146;RNP903;RNP140;RNP902;RNP889;RNP887;RNP204;RNP291;RNP290;}
[5 empty] | RNP897 | UL 1581 Sec. 1080 Vertical Wire Flame Test | Value Codes |  |  | UL 1581: Reference standard for electrical wires, cables, and flexible cords. | {Pass, Fail}
[5 empty] | RNP215 | Lifecycle: Date | String |  | EIA-724 | The date that the product lifecycle assessment was made, represented in ISO 8601 format, e.g., '1994-03-21'.
[5 empty] | RNP896 | UL 1581 Sec. 1160 Vertical Tray Flame Test | Value Codes |  |  | UL 1581: Reference standard for electrical wires, cables, and flexible cords. | {Pass, Fail}
[5 empty] | RNP214 | Lifecycle: Years In Stage | Integer | year | EIA-724 | The number of years projected, from 0 to 25, until the product moves to the next lifecycle stage.
[5 empty] | RNP213 | Lifecycle: Years To End Of Life | Integer | year | EIA-724 | The number of years projected, from 0 to 25, to product discontinuance.
[5 empty] | RNP894 | UL 1666 Riser Flame Test | Value Codes |  |  | UL 1666: Standard for flame propagation heights of electrical and optical-fiber cables installed vertically in shafts. | {Pass, Fail}
[5 empty] | RNP212 | Lifecycle: Stage | Value Codes |  | EIA-724 | The current product lifecycle stage, as defined by EIA-724. | {1, 2, 3, 4, 5, 6}
[5 empty] | RNP892 | UL 910 Plenum Flame Test | Value Codes |  |  | Test method for fire and smoke characteristics of electrical and optical-fiber cable used in air-handling spaces. | {Pass, Fail}
[5 empty] | XJE177 | Power Dissipation | Real Number | watt | JIS C 2570 | The maximum permissible power dissipation per output (in W) of this item at specified ambient temperature.
[5 empty] | RNP891 | Oxygen Index | Value Codes |  |  | Oxygen index per ASTM 2863-77 which is a standard method for measuring the minimum oxygen concentration to support candle-like combustion of plastics. | {Pass, Fail}
[5 empty] | RNP165 | Standards Adoption | Value Codes |  | RosettaNetMS v0.6 | Proprietary or Industry Standard. | {Industry, Proprietary, Unknown}
[5 empty] | RNP146 | Moisture Sensitivity | Value Codes |  | IPC/JEDEC J-STD-020A | A standard clasification level indicitating the moisture sensetivity of a non-hermetically sealed solid state device. | {1, 2, 2a, 3, 4, 5, 5a, 6}
[5 empty] | RNP903 | Environmentally Hazardous Substance Code | Value Codes |  |  | Those substances which may be hazardous to either human health, such as Carcinogenic, Mutagenic, Teratogenic (CMT) or the environment, e.g. endangering the water, non degradable, bioaccumulative, ozone depleting etc. | {ACHC, As, Asb, Azo, Be, Cd, CFC, Cr, DMF, For, GE, Hg, Pb, PBB, PBDE, PCB, PCT, Rad, SbO3, Se, Syn}
[5 empty] | RNP140 | Mounting | Value Codes |  | ECIX QRD CL1, Version 3.0-021599 | The mounting method used. | {Through.Hole, Surface.Mount, Bare.Die, Chip.and.Wire, Compression, Embedded.Copper.on.PCB, Hardware, Socket}
[5 empty] | RNP902 | Environmentally Hazardous Material | Value Codes |  |  | Per Lucent Spec X-21314 'Use of environmentally Hazardous Substances in Product Design' | {Banned, Avoidable, None}
[5 empty] | RNP889 | Needle Flame Test | Value Codes |  |  | Passes IEC 695-2-2 Fire hazard testing, used mainly for discrete and passive components. | {Pass, Fail}
[5 empty] | RNP887 | Polymer Mass | Real Number | kilogram |  | Mass of the polymer in the component in grams.
[5 empty] | RNP204 | Pin Count | Integer | 1 | ECIX QRD CL1, Version 3.0-021599 | The number of physical connection points (e.g. pins, pads, balls) on the package.
[5 empty] | RNP291 | Product Revision Number | String |  | RosettaNet | A number reflecting the minor release identifier of a product.
[5 empty] | RNP290 | Product Version Number | String |  | RosettaNet | The major release identifier of a product.
|  | Root Property Set: | RNS-XJA001 | Root Set {RNP528;RNP139;RNP211;RNP210;RNP307;XJE002;XJE001;RNP145;XJE016;XJE015;XJE219;XJE014;XJE010;XJE136;XJE133;}
[5 empty] | RNP528 | Operating Range | Value Codes |  |  | The Field where the part will operate. | {Commercial, Military, Industrial}
[5 empty] | RNP139 | Key Text | String |  | ECIX QRD CL1, Version 3.0-021599 | Key words or phrases that customers would normally use in searching for a component.
[5 empty] | RNP211 | Manufacturer Name | String |  |  | The name of the manufacturer of the part.
[5 empty] | RNP210 | Manufacturer DUNS | String |  |  | A DUNS number of the manufacturer of the product.
[5 empty] | RNP307 | Is Generic | Boolean |  |  | A value of 1 denotes the product identifier is generic and cannot be ordered as-is because it identifies a family of related, orderable products that differ by one or more characteristics.
[5 empty] | XJE002 | Data Revision Number | String |  |  | A number reflecting the minor release identifier for product information.
[5 empty] | XJE001 | Data Version Number | String |  |  | A number reflecting the major release identifier of a product.
[5 empty] | RNP145 | Disclaimer | String |  | PCIS 1.4 | Denial statement(s) or renunciation, as of responsibility. A Disclaimer (disclaimer) is a statement that relinquishes legal responsibility for the use of products, devices, or circuitry described in the instance in which the disclaimer is contained.
[5 empty] | XJE016 | Package | String |  |  | A free-form text description of the package type.
[5 empty] | XJE015 | Application Scope | String |  |  | The intended application of the component.
[5 empty] | XJE219 | Operating Temperature | Real Number | celsius |  | The value as specified by level (minTypMax) of the ambient temperature (in Cel) in which this item was designed to operate.
[5 empty] | XJE014 | General Description | String |  |  | A free-form description of a component.
[5 empty] | XJE010 | Part Number | String |  |  | A manufacturer-defined product identifier.
[5 empty] | XJE136 | Mass | Real Number | kilogram |  | The mass of the item.
[5 empty] | XJE133 | Industry Standards | String |  |  | Industry Standards followed by the part.
XJA734 | THERMISTOR - NTC - FOR CURRENT CONTROL | NTC FOR CURRENT CONTROL.
|  | Property Set: | RNS-XJA017 | THERMISTORS {XJF716;XJF714;XJG662;XJG661;}
[5 empty] | XJF716 | Category Temperature | Real Number | celsius | IEC60115-1,JIS C 5201-1 | The value as specified by level (minTypMax) of the ambient temperature (in Cel) in which this item was designed to operate. |  | T_rng
[5 empty] | XJF714 | Rated Voltage | Real Number | volt | IEC60115-1,JIS C 5201-1 | The maximum steady state voltage (rms for AC) as calculated from the Resistance and the rated dissipation. |  | V_rated
[5 empty] | XJG662 | Rated Zero-Power Tolerance | Real Number | 1 |  | Rated zero-power tolerance.
[5 empty] | XJG661 | Rated Zero-Power Resistance | Real Number | ohm | JIS C 2570 | The zero-power resistance value that is used as the typical value in the Standard.
|  | Property Set: | RNS-XJA734 | NTC FOR CURRENT CONTROL {XJE186;XJE185;XJE179;XJE181;XJE180;XJG666;XJG665;XJG664;}
[5 empty] | XJE186 | Tolerance Of Rated B-Value | Real Number | 1 |  | Tolerance of rated B-value.
[5 empty] | XJE185 | Rated B-Value | Real Number | kelvin | JIS C 2570 | The B-value that is used as the typical value in the Standard.
[5 empty] | XJE179 | Dissipation Factor | Real Number | watt/celsius | JIS C 2570 | A constant that represents the power necessary to raise the temperature of a thermistor that is in a state of thermal equilibrium by 1degree Cel through self-heating. It is obtained by dividing the thermistor's power consumption by its temperature rise.
[5 empty] | XJE181 | Thermal Time Constant By The S | Real Number | second | JIS C 2570 | Thermal time constant by the s.
[5 empty] | XJE180 | Thermal Time Constant By The C | Real Number | second | JIS C 2570 | A constant that represents the time required for the temperature of a thermistor in zero-power state to change by 63.2% of the difference between the original temperature and the ultimate temperature when the ambient temperature is drastically changing.
[5 empty] | XJG666 | Permissible Capacitance | Real Number | farad | JIS C 2570 | The value as specified by level (minTypMax) of the capacitance (in F) of an item.
[5 empty] | XJG665 | Residual Resistance | Real Number | ohm | JIS C 2570 | Residual resistance.
[5 empty] | XJG664 | Current | Real Number | ampere | JIS C 2570 | The current required by this item during normal operation.
|  | Property Set: | RNS204 | EC Common Properties {RNP897;RNP215;RNP896;RNP214;RNP213;RNP894;RNP212;RNP892;XJE177;RNP891;RNP165;RNP146;RNP903;RNP140;RNP902;RNP889;RNP887;RNP204;RNP291;RNP290;}
[5 empty] | RNP897 | UL 1581 Sec. 1080 Vertical Wire Flame Test | Value Codes |  |  | UL 1581: Reference standard for electrical wires, cables, and flexible cords. | {Pass, Fail}
[5 empty] | RNP215 | Lifecycle: Date | String |  | EIA-724 | The date that the product lifecycle assessment was made, represented in ISO 8601 format, e.g., '1994-03-21'.
[5 empty] | RNP896 | UL 1581 Sec. 1160 Vertical Tray Flame Test | Value Codes |  |  | UL 1581: Reference standard for electrical wires, cables, and flexible cords. | {Pass, Fail}
[5 empty] | RNP214 | Lifecycle: Years In Stage | Integer | year | EIA-724 | The number of years projected, from 0 to 25, until the product moves to the next lifecycle stage.
[5 empty] | RNP213 | Lifecycle: Years To End Of Life | Integer | year | EIA-724 | The number of years projected, from 0 to 25, to product discontinuance.
[5 empty] | RNP894 | UL 1666 Riser Flame Test | Value Codes |  |  | UL 1666: Standard for flame propagation heights of electrical and optical-fiber cables installed vertically in shafts. | {Pass, Fail}
[5 empty] | RNP212 | Lifecycle: Stage | Value Codes |  | EIA-724 | The current product lifecycle stage, as defined by EIA-724. | {1, 2, 3, 4, 5, 6}
[5 empty] | RNP892 | UL 910 Plenum Flame Test | Value Codes |  |  | Test method for fire and smoke characteristics of electrical and optical-fiber cable used in air-handling spaces. | {Pass, Fail}
[5 empty] | XJE177 | Power Dissipation | Real Number | watt | JIS C 2570 | The maximum permissible power dissipation per output (in W) of this item at specified ambient temperature.
[5 empty] | RNP891 | Oxygen Index | Value Codes |  |  | Oxygen index per ASTM 2863-77 which is a standard method for measuring the minimum oxygen concentration to support candle-like combustion of plastics. | {Pass, Fail}
[5 empty] | RNP165 | Standards Adoption | Value Codes |  | RosettaNetMS v0.6 | Proprietary or Industry Standard. | {Industry, Proprietary, Unknown}
[5 empty] | RNP146 | Moisture Sensitivity | Value Codes |  | IPC/JEDEC J-STD-020A | A standard clasification level indicitating the moisture sensetivity of a non-hermetically sealed solid state device. | {1, 2, 2a, 3, 4, 5, 5a, 6}
[5 empty] | RNP903 | Environmentally Hazardous Substance Code | Value Codes |  |  | Those substances which may be hazardous to either human health, such as Carcinogenic, Mutagenic, Teratogenic (CMT) or the environment, e.g. endangering the water, non degradable, bioaccumulative, ozone depleting etc. | {ACHC, As, Asb, Azo, Be, Cd, CFC, Cr, DMF, For, GE, Hg, Pb, PBB, PBDE, PCB, PCT, Rad, SbO3, Se, Syn}
[5 empty] | RNP140 | Mounting | Value Codes |  | ECIX QRD CL1, Version 3.0-021599 | The mounting method used. | {Through.Hole, Surface.Mount, Bare.Die, Chip.and.Wire, Compression, Embedded.Copper.on.PCB, Hardware, Socket}
[5 empty] | RNP902 | Environmentally Hazardous Material | Value Codes |  |  | Per Lucent Spec X-21314 'Use of environmentally Hazardous Substances in Product Design' | {Banned, Avoidable, None}
[5 empty] | RNP889 | Needle Flame Test | Value Codes |  |  | Passes IEC 695-2-2 Fire hazard testing, used mainly for discrete and passive components. | {Pass, Fail}
[5 empty] | RNP887 | Polymer Mass | Real Number | kilogram |  | Mass of the polymer in the component in grams.
[5 empty] | RNP204 | Pin Count | Integer | 1 | ECIX QRD CL1, Version 3.0-021599 | The number of physical connection points (e.g. pins, pads, balls) on the package.
[5 empty] | RNP291 | Product Revision Number | String |  | RosettaNet | A number reflecting the minor release identifier of a product.
[5 empty] | RNP290 | Product Version Number | String |  | RosettaNet | The major release identifier of a product.
|  | Root Property Set: | RNS-XJA001 | Root Set {RNP528;RNP139;RNP211;RNP210;RNP307;XJE002;XJE001;RNP145;XJE016;XJE015;XJE219;XJE014;XJE010;XJE136;XJE133;}
[5 empty] | RNP528 | Operating Range | Value Codes |  |  | The Field where the part will operate. | {Commercial, Military, Industrial}
[5 empty] | RNP139 | Key Text | String |  | ECIX QRD CL1, Version 3.0-021599 | Key words or phrases that customers would normally use in searching for a component.
[5 empty] | RNP211 | Manufacturer Name | String |  |  | The name of the manufacturer of the part.
[5 empty] | RNP210 | Manufacturer DUNS | String |  |  | A DUNS number of the manufacturer of the product.
[5 empty] | RNP307 | Is Generic | Boolean |  |  | A value of 1 denotes the product identifier is generic and cannot be ordered as-is because it identifies a family of related, orderable products that differ by one or more characteristics.
[5 empty] | XJE002 | Data Revision Number | String |  |  | A number reflecting the minor release identifier for product information.
[5 empty] | XJE001 | Data Version Number | String |  |  | A number reflecting the major release identifier of a product.
[5 empty] | RNP145 | Disclaimer | String |  | PCIS 1.4 | Denial statement(s) or renunciation, as of responsibility. A Disclaimer (disclaimer) is a statement that relinquishes legal responsibility for the use of products, devices, or circuitry described in the instance in which the disclaimer is contained.
[5 empty] | XJE016 | Package | String |  |  | A free-form text description of the package type.
[5 empty] | XJE015 | Application Scope | String |  |  | The intended application of the component.
[5 empty] | XJE219 | Operating Temperature | Real Number | celsius |  | The value as specified by level (minTypMax) of the ambient temperature (in Cel) in which this item was designed to operate.
[5 empty] | XJE014 | General Description | String |  |  | A free-form description of a component.
[5 empty] | XJE010 | Part Number | String |  |  | A manufacturer-defined product identifier.
[5 empty] | XJE136 | Mass | Real Number | kilogram |  | The mass of the item.
[5 empty] | XJE133 | Industry Standards | String |  |  | Industry Standards followed by the part.
XJA735 | THERMISTOR - PTC - FOR HEATING ELEMENT | A PTC thermistor which has no additional temperature limiter and which is used as heater element because its self-heating effect. It is typically used across-the-line.
|  | Property Set: | RNS-XJA735 | HEATING ELEMENT {XJG671;XJG670;XJG664;XJF714;XJG674;XJG673;}
[5 empty] | XJG671 | Steady State Current | Real Number | ampere |  | The continuous current (in A) required by this item during normal operation. |  | I_ss
[5 empty] | XJG670 | Operating Voltage | Real Number | volt |  | Maximum operating voltage. |  | V_Max
[5 empty] | XJG664 | Current | Real Number | ampere | JIS C 2570 | The current required by this item during normal operation.
[5 empty] | XJF714 | Rated Voltage | Real Number | volt | IEC60115-1,JIS C 5201-1 | The maximum steady state voltage (rms for AC) as calculated from the Resistance and the rated dissipation. |  | V_rated
[5 empty] | XJG674 | Consumption Current | Real Number | watt |  | Consumption Current. |  | P_I
[5 empty] | XJG673 | Switching Temperature | Real Number | celsius | JIS C 5602 | Switching Temperature. |  | T_sw
|  | Property Set: | RNS-XJA017 | THERMISTORS {XJF716;XJF714;XJG662;XJG661;}
[5 empty] | XJF716 | Category Temperature | Real Number | celsius | IEC60115-1,JIS C 5201-1 | The value as specified by level (minTypMax) of the ambient temperature (in Cel) in which this item was designed to operate. |  | T_rng
[5 empty] | XJF714 | Rated Voltage | Real Number | volt | IEC60115-1,JIS C 5201-1 | The maximum steady state voltage (rms for AC) as calculated from the Resistance and the rated dissipation. |  | V_rated
[5 empty] | XJG662 | Rated Zero-Power Tolerance | Real Number | 1 |  | Rated zero-power tolerance.
[5 empty] | XJG661 | Rated Zero-Power Resistance | Real Number | ohm | JIS C 2570 | The zero-power resistance value that is used as the typical value in the Standard.
|  | Property Set: | RNS204 | EC Common Properties {RNP897;RNP215;RNP896;RNP214;RNP213;RNP894;RNP212;RNP892;XJE177;RNP891;RNP165;RNP146;RNP903;RNP140;RNP902;RNP889;RNP887;RNP204;RNP291;RNP290;}
[5 empty] | RNP897 | UL 1581 Sec. 1080 Vertical Wire Flame Test | Value Codes |  |  | UL 1581: Reference standard for electrical wires, cables, and flexible cords. | {Pass, Fail}
[5 empty] | RNP215 | Lifecycle: Date | String |  | EIA-724 | The date that the product lifecycle assessment was made, represented in ISO 8601 format, e.g., '1994-03-21'.
[5 empty] | RNP896 | UL 1581 Sec. 1160 Vertical Tray Flame Test | Value Codes |  |  | UL 1581: Reference standard for electrical wires, cables, and flexible cords. | {Pass, Fail}
[5 empty] | RNP214 | Lifecycle: Years In Stage | Integer | year | EIA-724 | The number of years projected, from 0 to 25, until the product moves to the next lifecycle stage.
[5 empty] | RNP213 | Lifecycle: Years To End Of Life | Integer | year | EIA-724 | The number of years projected, from 0 to 25, to product discontinuance.
[5 empty] | RNP894 | UL 1666 Riser Flame Test | Value Codes |  |  | UL 1666: Standard for flame propagation heights of electrical and optical-fiber cables installed vertically in shafts. | {Pass, Fail}
[5 empty] | RNP212 | Lifecycle: Stage | Value Codes |  | EIA-724 | The current product lifecycle stage, as defined by EIA-724. | {1, 2, 3, 4, 5, 6}
[5 empty] | RNP892 | UL 910 Plenum Flame Test | Value Codes |  |  | Test method for fire and smoke characteristics of electrical and optical-fiber cable used in air-handling spaces. | {Pass, Fail}
[5 empty] | XJE177 | Power Dissipation | Real Number | watt | JIS C 2570 | The maximum permissible power dissipation per output (in W) of this item at specified ambient temperature.
[5 empty] | RNP891 | Oxygen Index | Value Codes |  |  | Oxygen index per ASTM 2863-77 which is a standard method for measuring the minimum oxygen concentration to support candle-like combustion of plastics. | {Pass, Fail}
[5 empty] | RNP165 | Standards Adoption | Value Codes |  | RosettaNetMS v0.6 | Proprietary or Industry Standard. | {Industry, Proprietary, Unknown}
[5 empty] | RNP146 | Moisture Sensitivity | Value Codes |  | IPC/JEDEC J-STD-020A | A standard clasification level indicitating the moisture sensetivity of a non-hermetically sealed solid state device. | {1, 2, 2a, 3, 4, 5, 5a, 6}
[5 empty] | RNP903 | Environmentally Hazardous Substance Code | Value Codes |  |  | Those substances which may be hazardous to either human health, such as Carcinogenic, Mutagenic, Teratogenic (CMT) or the environment, e.g. endangering the water, non degradable, bioaccumulative, ozone depleting etc. | {ACHC, As, Asb, Azo, Be, Cd, CFC, Cr, DMF, For, GE, Hg, Pb, PBB, PBDE, PCB, PCT, Rad, SbO3, Se, Syn}
[5 empty] | RNP140 | Mounting | Value Codes |  | ECIX QRD CL1, Version 3.0-021599 | The mounting method used. | {Through.Hole, Surface.Mount, Bare.Die, Chip.and.Wire, Compression, Embedded.Copper.on.PCB, Hardware, Socket}
[5 empty] | RNP902 | Environmentally Hazardous Material | Value Codes |  |  | Per Lucent Spec X-21314 'Use of environmentally Hazardous Substances in Product Design' | {Banned, Avoidable, None}
[5 empty] | RNP889 | Needle Flame Test | Value Codes |  |  | Passes IEC 695-2-2 Fire hazard testing, used mainly for discrete and passive components. | {Pass, Fail}
[5 empty] | RNP887 | Polymer Mass | Real Number | kilogram |  | Mass of the polymer in the component in grams.
[5 empty] | RNP204 | Pin Count | Integer | 1 | ECIX QRD CL1, Version 3.0-021599 | The number of physical connection points (e.g. pins, pads, balls) on the package.
[5 empty] | RNP291 | Product Revision Number | String |  | RosettaNet | A number reflecting the minor release identifier of a product.
[5 empty] | RNP290 | Product Version Number | String |  | RosettaNet | The major release identifier of a product.
|  | Root Property Set: | RNS-XJA001 | Root Set {RNP528;RNP139;RNP211;RNP210;RNP307;XJE002;XJE001;RNP145;XJE016;XJE015;XJE219;XJE014;XJE010;XJE136;XJE133;}
[5 empty] | RNP528 | Operating Range | Value Codes |  |  | The Field where the part will operate. | {Commercial, Military, Industrial}
[5 empty] | RNP139 | Key Text | String |  | ECIX QRD CL1, Version 3.0-021599 | Key words or phrases that customers would normally use in searching for a component.
[5 empty] | RNP211 | Manufacturer Name | String |  |  | The name of the manufacturer of the part.
[5 empty] | RNP210 | Manufacturer DUNS | String |  |  | A DUNS number of the manufacturer of the product.
[5 empty] | RNP307 | Is Generic | Boolean |  |  | A value of 1 denotes the product identifier is generic and cannot be ordered as-is because it identifies a family of related, orderable products that differ by one or more characteristics.
[5 empty] | XJE002 | Data Revision Number | String |  |  | A number reflecting the minor release identifier for product information.
[5 empty] | XJE001 | Data Version Number | String |  |  | A number reflecting the major release identifier of a product.
[5 empty] | RNP145 | Disclaimer | String |  | PCIS 1.4 | Denial statement(s) or renunciation, as of responsibility. A Disclaimer (disclaimer) is a statement that relinquishes legal responsibility for the use of products, devices, or circuitry described in the instance in which the disclaimer is contained.
[5 empty] | XJE016 | Package | String |  |  | A free-form text description of the package type.
[5 empty] | XJE015 | Application Scope | String |  |  | The intended application of the component.
[5 empty] | XJE219 | Operating Temperature | Real Number | celsius |  | The value as specified by level (minTypMax) of the ambient temperature (in Cel) in which this item was designed to operate.
[5 empty] | XJE014 | General Description | String |  |  | A free-form description of a component.
[5 empty] | XJE010 | Part Number | String |  |  | A manufacturer-defined product identifier.
[5 empty] | XJE136 | Mass | Real Number | kilogram |  | The mass of the item.
[5 empty] | XJE133 | Industry Standards | String |  |  | Industry Standards followed by the part.
XJA736 | THERMISTOR - PTC - FOR MOTOR STARTING
|  | Property Set: | RNS-XJA736 | MOTOR STARTING {XJG671;XJG670;XJG664;XJF714;XJG674;XJG673;}
[5 empty] | XJG671 | Steady State Current | Real Number | ampere |  | The continuous current (in A) required by this item during normal operation. |  | I_ss
[5 empty] | XJG670 | Operating Voltage | Real Number | volt |  | Maximum operating voltage. |  | V_Max
[5 empty] | XJG664 | Current | Real Number | ampere | JIS C 2570 | The current required by this item during normal operation.
[5 empty] | XJF714 | Rated Voltage | Real Number | volt | IEC60115-1,JIS C 5201-1 | The maximum steady state voltage (rms for AC) as calculated from the Resistance and the rated dissipation. |  | V_rated
[5 empty] | XJG674 | Consumption Current | Real Number | watt |  | Consumption Current. |  | P_I
[5 empty] | XJG673 | Switching Temperature | Real Number | celsius | JIS C 5602 | Switching Temperature. |  | T_sw
|  | Property Set: | RNS-XJA017 | THERMISTORS {XJF716;XJF714;XJG662;XJG661;}
[5 empty] | XJF716 | Category Temperature | Real Number | celsius | IEC60115-1,JIS C 5201-1 | The value as specified by level (minTypMax) of the ambient temperature (in Cel) in which this item was designed to operate. |  | T_rng
[5 empty] | XJF714 | Rated Voltage | Real Number | volt | IEC60115-1,JIS C 5201-1 | The maximum steady state voltage (rms for AC) as calculated from the Resistance and the rated dissipation. |  | V_rated
[5 empty] | XJG662 | Rated Zero-Power Tolerance | Real Number | 1 |  | Rated zero-power tolerance.
[5 empty] | XJG661 | Rated Zero-Power Resistance | Real Number | ohm | JIS C 2570 | The zero-power resistance value that is used as the typical value in the Standard.
|  | Property Set: | RNS204 | EC Common Properties {RNP897;RNP215;RNP896;RNP214;RNP213;RNP894;RNP212;RNP892;XJE177;RNP891;RNP165;RNP146;RNP903;RNP140;RNP902;RNP889;RNP887;RNP204;RNP291;RNP290;}
[5 empty] | RNP897 | UL 1581 Sec. 1080 Vertical Wire Flame Test | Value Codes |  |  | UL 1581: Reference standard for electrical wires, cables, and flexible cords. | {Pass, Fail}
[5 empty] | RNP215 | Lifecycle: Date | String |  | EIA-724 | The date that the product lifecycle assessment was made, represented in ISO 8601 format, e.g., '1994-03-21'.
[5 empty] | RNP896 | UL 1581 Sec. 1160 Vertical Tray Flame Test | Value Codes |  |  | UL 1581: Reference standard for electrical wires, cables, and flexible cords. | {Pass, Fail}
[5 empty] | RNP214 | Lifecycle: Years In Stage | Integer | year | EIA-724 | The number of years projected, from 0 to 25, until the product moves to the next lifecycle stage.
[5 empty] | RNP213 | Lifecycle: Years To End Of Life | Integer | year | EIA-724 | The number of years projected, from 0 to 25, to product discontinuance.
[5 empty] | RNP894 | UL 1666 Riser Flame Test | Value Codes |  |  | UL 1666: Standard for flame propagation heights of electrical and optical-fiber cables installed vertically in shafts. | {Pass, Fail}
[5 empty] | RNP212 | Lifecycle: Stage | Value Codes |  | EIA-724 | The current product lifecycle stage, as defined by EIA-724. | {1, 2, 3, 4, 5, 6}
[5 empty] | RNP892 | UL 910 Plenum Flame Test | Value Codes |  |  | Test method for fire and smoke characteristics of electrical and optical-fiber cable used in air-handling spaces. | {Pass, Fail}
[5 empty] | XJE177 | Power Dissipation | Real Number | watt | JIS C 2570 | The maximum permissible power dissipation per output (in W) of this item at specified ambient temperature.
[5 empty] | RNP891 | Oxygen Index | Value Codes |  |  | Oxygen index per ASTM 2863-77 which is a standard method for measuring the minimum oxygen concentration to support candle-like combustion of plastics. | {Pass, Fail}
[5 empty] | RNP165 | Standards Adoption | Value Codes |  | RosettaNetMS v0.6 | Proprietary or Industry Standard. | {Industry, Proprietary, Unknown}
[5 empty] | RNP146 | Moisture Sensitivity | Value Codes |  | IPC/JEDEC J-STD-020A | A standard clasification level indicitating the moisture sensetivity of a non-hermetically sealed solid state device. | {1, 2, 2a, 3, 4, 5, 5a, 6}
[5 empty] | RNP903 | Environmentally Hazardous Substance Code | Value Codes |  |  | Those substances which may be hazardous to either human health, such as Carcinogenic, Mutagenic, Teratogenic (CMT) or the environment, e.g. endangering the water, non degradable, bioaccumulative, ozone depleting etc. | {ACHC, As, Asb, Azo, Be, Cd, CFC, Cr, DMF, For, GE, Hg, Pb, PBB, PBDE, PCB, PCT, Rad, SbO3, Se, Syn}
[5 empty] | RNP140 | Mounting | Value Codes |  | ECIX QRD CL1, Version 3.0-021599 | The mounting method used. | {Through.Hole, Surface.Mount, Bare.Die, Chip.and.Wire, Compression, Embedded.Copper.on.PCB, Hardware, Socket}
[5 empty] | RNP902 | Environmentally Hazardous Material | Value Codes |  |  | Per Lucent Spec X-21314 'Use of environmentally Hazardous Substances in Product Design' | {Banned, Avoidable, None}
[5 empty] | RNP889 | Needle Flame Test | Value Codes |  |  | Passes IEC 695-2-2 Fire hazard testing, used mainly for discrete and passive components. | {Pass, Fail}
[5 empty] | RNP887 | Polymer Mass | Real Number | kilogram |  | Mass of the polymer in the component in grams.
[5 empty] | RNP204 | Pin Count | Integer | 1 | ECIX QRD CL1, Version 3.0-021599 | The number of physical connection points (e.g. pins, pads, balls) on the package.
[5 empty] | RNP291 | Product Revision Number | String |  | RosettaNet | A number reflecting the minor release identifier of a product.
[5 empty] | RNP290 | Product Version Number | String |  | RosettaNet | The major release identifier of a product.
|  | Root Property Set: | RNS-XJA001 | Root Set {RNP528;RNP139;RNP211;RNP210;RNP307;XJE002;XJE001;RNP145;XJE016;XJE015;XJE219;XJE014;XJE010;XJE136;XJE133;}
[5 empty] | RNP528 | Operating Range | Value Codes |  |  | The Field where the part will operate. | {Commercial, Military, Industrial}
[5 empty] | RNP139 | Key Text | String |  | ECIX QRD CL1, Version 3.0-021599 | Key words or phrases that customers would normally use in searching for a component.
[5 empty] | RNP211 | Manufacturer Name | String |  |  | The name of the manufacturer of the part.
[5 empty] | RNP210 | Manufacturer DUNS | String |  |  | A DUNS number of the manufacturer of the product.
[5 empty] | RNP307 | Is Generic | Boolean |  |  | A value of 1 denotes the product identifier is generic and cannot be ordered as-is because it identifies a family of related, orderable products that differ by one or more characteristics.
[5 empty] | XJE002 | Data Revision Number | String |  |  | A number reflecting the minor release identifier for product information.
[5 empty] | XJE001 | Data Version Number | String |  |  | A number reflecting the major release identifier of a product.
[5 empty] | RNP145 | Disclaimer | String |  | PCIS 1.4 | Denial statement(s) or renunciation, as of responsibility. A Disclaimer (disclaimer) is a statement that relinquishes legal responsibility for the use of products, devices, or circuitry described in the instance in which the disclaimer is contained.
[5 empty] | XJE016 | Package | String |  |  | A free-form text description of the package type.
[5 empty] | XJE015 | Application Scope | String |  |  | The intended application of the component.
[5 empty] | XJE219 | Operating Temperature | Real Number | celsius |  | The value as specified by level (minTypMax) of the ambient temperature (in Cel) in which this item was designed to operate.
[5 empty] | XJE014 | General Description | String |  |  | A free-form description of a component.
[5 empty] | XJE010 | Part Number | String |  |  | A manufacturer-defined product identifier.
[5 empty] | XJE136 | Mass | Real Number | kilogram |  | The mass of the item.
[5 empty] | XJE133 | Industry Standards | String |  |  | Industry Standards followed by the part.
XJA737 | THERMISTOR - PTC - FOR OVERLOAD PROTECTION
|  | Property Set: | RNS-XJA737 | OVERLOAD PROTECTION {XJG670;XJG664;XJF714;XJG673;XJG685;XJG684;}
[5 empty] | XJG670 | Operating Voltage | Real Number | volt |  | Maximum operating voltage. |  | V_Max
[5 empty] | XJG664 | Current | Real Number | ampere | JIS C 2570 | The current required by this item during normal operation.
[5 empty] | XJF714 | Rated Voltage | Real Number | volt | IEC60115-1,JIS C 5201-1 | The maximum steady state voltage (rms for AC) as calculated from the Resistance and the rated dissipation. |  | V_rated
[5 empty] | XJG673 | Switching Temperature | Real Number | celsius | JIS C 5602 | Switching Temperature. |  | T_sw
[5 empty] | XJG685 | Hold Current | Real Number | ampere |  | The current required to maintain a steady state in this item. |  | I_h
[5 empty] | XJG684 | Trip Current | Real Number | ampere |  | The minimum rms ac (in A) that will trip a thermistor from the low resistance region to the high resistance region, at specified ambient temperature. |  | I_fun
|  | Property Set: | RNS-XJA017 | THERMISTORS {XJF716;XJF714;XJG662;XJG661;}
[5 empty] | XJF716 | Category Temperature | Real Number | celsius | IEC60115-1,JIS C 5201-1 | The value as specified by level (minTypMax) of the ambient temperature (in Cel) in which this item was designed to operate. |  | T_rng
[5 empty] | XJF714 | Rated Voltage | Real Number | volt | IEC60115-1,JIS C 5201-1 | The maximum steady state voltage (rms for AC) as calculated from the Resistance and the rated dissipation. |  | V_rated
[5 empty] | XJG662 | Rated Zero-Power Tolerance | Real Number | 1 |  | Rated zero-power tolerance.
[5 empty] | XJG661 | Rated Zero-Power Resistance | Real Number | ohm | JIS C 2570 | The zero-power resistance value that is used as the typical value in the Standard.
|  | Property Set: | RNS204 | EC Common Properties {RNP897;RNP215;RNP896;RNP214;RNP213;RNP894;RNP212;RNP892;XJE177;RNP891;RNP165;RNP146;RNP903;RNP140;RNP902;RNP889;RNP887;RNP204;RNP291;RNP290;}
[5 empty] | RNP897 | UL 1581 Sec. 1080 Vertical Wire Flame Test | Value Codes |  |  | UL 1581: Reference standard for electrical wires, cables, and flexible cords. | {Pass, Fail}
[5 empty] | RNP215 | Lifecycle: Date | String |  | EIA-724 | The date that the product lifecycle assessment was made, represented in ISO 8601 format, e.g., '1994-03-21'.
[5 empty] | RNP896 | UL 1581 Sec. 1160 Vertical Tray Flame Test | Value Codes |  |  | UL 1581: Reference standard for electrical wires, cables, and flexible cords. | {Pass, Fail}
[5 empty] | RNP214 | Lifecycle: Years In Stage | Integer | year | EIA-724 | The number of years projected, from 0 to 25, until the product moves to the next lifecycle stage.
[5 empty] | RNP213 | Lifecycle: Years To End Of Life | Integer | year | EIA-724 | The number of years projected, from 0 to 25, to product discontinuance.
[5 empty] | RNP894 | UL 1666 Riser Flame Test | Value Codes |  |  | UL 1666: Standard for flame propagation heights of electrical and optical-fiber cables installed vertically in shafts. | {Pass, Fail}
[5 empty] | RNP212 | Lifecycle: Stage | Value Codes |  | EIA-724 | The current product lifecycle stage, as defined by EIA-724. | {1, 2, 3, 4, 5, 6}
[5 empty] | RNP892 | UL 910 Plenum Flame Test | Value Codes |  |  | Test method for fire and smoke characteristics of electrical and optical-fiber cable used in air-handling spaces. | {Pass, Fail}
[5 empty] | XJE177 | Power Dissipation | Real Number | watt | JIS C 2570 | The maximum permissible power dissipation per output (in W) of this item at specified ambient temperature.
[5 empty] | RNP891 | Oxygen Index | Value Codes |  |  | Oxygen index per ASTM 2863-77 which is a standard method for measuring the minimum oxygen concentration to support candle-like combustion of plastics. | {Pass, Fail}
[5 empty] | RNP165 | Standards Adoption | Value Codes |  | RosettaNetMS v0.6 | Proprietary or Industry Standard. | {Industry, Proprietary, Unknown}
[5 empty] | RNP146 | Moisture Sensitivity | Value Codes |  | IPC/JEDEC J-STD-020A | A standard clasification level indicitating the moisture sensetivity of a non-hermetically sealed solid state device. | {1, 2, 2a, 3, 4, 5, 5a, 6}
[5 empty] | RNP903 | Environmentally Hazardous Substance Code | Value Codes |  |  | Those substances which may be hazardous to either human health, such as Carcinogenic, Mutagenic, Teratogenic (CMT) or the environment, e.g. endangering the water, non degradable, bioaccumulative, ozone depleting etc. | {ACHC, As, Asb, Azo, Be, Cd, CFC, Cr, DMF, For, GE, Hg, Pb, PBB, PBDE, PCB, PCT, Rad, SbO3, Se, Syn}
[5 empty] | RNP140 | Mounting | Value Codes |  | ECIX QRD CL1, Version 3.0-021599 | The mounting method used. | {Through.Hole, Surface.Mount, Bare.Die, Chip.and.Wire, Compression, Embedded.Copper.on.PCB, Hardware, Socket}
[5 empty] | RNP902 | Environmentally Hazardous Material | Value Codes |  |  | Per Lucent Spec X-21314 'Use of environmentally Hazardous Substances in Product Design' | {Banned, Avoidable, None}
[5 empty] | RNP889 | Needle Flame Test | Value Codes |  |  | Passes IEC 695-2-2 Fire hazard testing, used mainly for discrete and passive components. | {Pass, Fail}
[5 empty] | RNP887 | Polymer Mass | Real Number | kilogram |  | Mass of the polymer in the component in grams.
[5 empty] | RNP204 | Pin Count | Integer | 1 | ECIX QRD CL1, Version 3.0-021599 | The number of physical connection points (e.g. pins, pads, balls) on the package.
[5 empty] | RNP291 | Product Revision Number | String |  | RosettaNet | A number reflecting the minor release identifier of a product.
[5 empty] | RNP290 | Product Version Number | String |  | RosettaNet | The major release identifier of a product.
|  | Root Property Set: | RNS-XJA001 | Root Set {RNP528;RNP139;RNP211;RNP210;RNP307;XJE002;XJE001;RNP145;XJE016;XJE015;XJE219;XJE014;XJE010;XJE136;XJE133;}
[5 empty] | RNP528 | Operating Range | Value Codes |  |  | The Field where the part will operate. | {Commercial, Military, Industrial}
[5 empty] | RNP139 | Key Text | String |  | ECIX QRD CL1, Version 3.0-021599 | Key words or phrases that customers would normally use in searching for a component.
[5 empty] | RNP211 | Manufacturer Name | String |  |  | The name of the manufacturer of the part.
[5 empty] | RNP210 | Manufacturer DUNS | String |  |  | A DUNS number of the manufacturer of the product.
[5 empty] | RNP307 | Is Generic | Boolean |  |  | A value of 1 denotes the product identifier is generic and cannot be ordered as-is because it identifies a family of related, orderable products that differ by one or more characteristics.
[5 empty] | XJE002 | Data Revision Number | String |  |  | A number reflecting the minor release identifier for product information.
[5 empty] | XJE001 | Data Version Number | String |  |  | A number reflecting the major release identifier of a product.
[5 empty] | RNP145 | Disclaimer | String |  | PCIS 1.4 | Denial statement(s) or renunciation, as of responsibility. A Disclaimer (disclaimer) is a statement that relinquishes legal responsibility for the use of products, devices, or circuitry described in the instance in which the disclaimer is contained.
[5 empty] | XJE016 | Package | String |  |  | A free-form text description of the package type.
[5 empty] | XJE015 | Application Scope | String |  |  | The intended application of the component.
[5 empty] | XJE219 | Operating Temperature | Real Number | celsius |  | The value as specified by level (minTypMax) of the ambient temperature (in Cel) in which this item was designed to operate.
[5 empty] | XJE014 | General Description | String |  |  | A free-form description of a component.
[5 empty] | XJE010 | Part Number | String |  |  | A manufacturer-defined product identifier.
[5 empty] | XJE136 | Mass | Real Number | kilogram |  | The mass of the item.
[5 empty] | XJE133 | Industry Standards | String |  |  | Industry Standards followed by the part.
XJA738 | THERMISTOR - PTC - FOR TEMPERATURE SENSING | A PTC thermistor used as a sensor. A sensing thermistor dose not carry a load current.
|  | Property Set: | RNS-XJA017 | THERMISTORS {XJF716;XJF714;XJG662;XJG661;}
[5 empty] | XJF716 | Category Temperature | Real Number | celsius | IEC60115-1,JIS C 5201-1 | The value as specified by level (minTypMax) of the ambient temperature (in Cel) in which this item was designed to operate. |  | T_rng
[5 empty] | XJF714 | Rated Voltage | Real Number | volt | IEC60115-1,JIS C 5201-1 | The maximum steady state voltage (rms for AC) as calculated from the Resistance and the rated dissipation. |  | V_rated
[5 empty] | XJG662 | Rated Zero-Power Tolerance | Real Number | 1 |  | Rated zero-power tolerance.
[5 empty] | XJG661 | Rated Zero-Power Resistance | Real Number | ohm | JIS C 2570 | The zero-power resistance value that is used as the typical value in the Standard.
|  | Property Set: | RNS204 | EC Common Properties {RNP897;RNP215;RNP896;RNP214;RNP213;RNP894;RNP212;RNP892;XJE177;RNP891;RNP165;RNP146;RNP903;RNP140;RNP902;RNP889;RNP887;RNP204;RNP291;RNP290;}
[5 empty] | RNP897 | UL 1581 Sec. 1080 Vertical Wire Flame Test | Value Codes |  |  | UL 1581: Reference standard for electrical wires, cables, and flexible cords. | {Pass, Fail}
[5 empty] | RNP215 | Lifecycle: Date | String |  | EIA-724 | The date that the product lifecycle assessment was made, represented in ISO 8601 format, e.g., '1994-03-21'.
[5 empty] | RNP896 | UL 1581 Sec. 1160 Vertical Tray Flame Test | Value Codes |  |  | UL 1581: Reference standard for electrical wires, cables, and flexible cords. | {Pass, Fail}
[5 empty] | RNP214 | Lifecycle: Years In Stage | Integer | year | EIA-724 | The number of years projected, from 0 to 25, until the product moves to the next lifecycle stage.
[5 empty] | RNP213 | Lifecycle: Years To End Of Life | Integer | year | EIA-724 | The number of years projected, from 0 to 25, to product discontinuance.
[5 empty] | RNP894 | UL 1666 Riser Flame Test | Value Codes |  |  | UL 1666: Standard for flame propagation heights of electrical and optical-fiber cables installed vertically in shafts. | {Pass, Fail}
[5 empty] | RNP212 | Lifecycle: Stage | Value Codes |  | EIA-724 | The current product lifecycle stage, as defined by EIA-724. | {1, 2, 3, 4, 5, 6}
[5 empty] | RNP892 | UL 910 Plenum Flame Test | Value Codes |  |  | Test method for fire and smoke characteristics of electrical and optical-fiber cable used in air-handling spaces. | {Pass, Fail}
[5 empty] | XJE177 | Power Dissipation | Real Number | watt | JIS C 2570 | The maximum permissible power dissipation per output (in W) of this item at specified ambient temperature.
[5 empty] | RNP891 | Oxygen Index | Value Codes |  |  | Oxygen index per ASTM 2863-77 which is a standard method for measuring the minimum oxygen concentration to support candle-like combustion of plastics. | {Pass, Fail}
[5 empty] | RNP165 | Standards Adoption | Value Codes |  | RosettaNetMS v0.6 | Proprietary or Industry Standard. | {Industry, Proprietary, Unknown}
[5 empty] | RNP146 | Moisture Sensitivity | Value Codes |  | IPC/JEDEC J-STD-020A | A standard clasification level indicitating the moisture sensetivity of a non-hermetically sealed solid state device. | {1, 2, 2a, 3, 4, 5, 5a, 6}
[5 empty] | RNP903 | Environmentally Hazardous Substance Code | Value Codes |  |  | Those substances which may be hazardous to either human health, such as Carcinogenic, Mutagenic, Teratogenic (CMT) or the environment, e.g. endangering the water, non degradable, bioaccumulative, ozone depleting etc. | {ACHC, As, Asb, Azo, Be, Cd, CFC, Cr, DMF, For, GE, Hg, Pb, PBB, PBDE, PCB, PCT, Rad, SbO3, Se, Syn}
[5 empty] | RNP140 | Mounting | Value Codes |  | ECIX QRD CL1, Version 3.0-021599 | The mounting method used. | {Through.Hole, Surface.Mount, Bare.Die, Chip.and.Wire, Compression, Embedded.Copper.on.PCB, Hardware, Socket}
[5 empty] | RNP902 | Environmentally Hazardous Material | Value Codes |  |  | Per Lucent Spec X-21314 'Use of environmentally Hazardous Substances in Product Design' | {Banned, Avoidable, None}
[5 empty] | RNP889 | Needle Flame Test | Value Codes |  |  | Passes IEC 695-2-2 Fire hazard testing, used mainly for discrete and passive components. | {Pass, Fail}
[5 empty] | RNP887 | Polymer Mass | Real Number | kilogram |  | Mass of the polymer in the component in grams.
[5 empty] | RNP204 | Pin Count | Integer | 1 | ECIX QRD CL1, Version 3.0-021599 | The number of physical connection points (e.g. pins, pads, balls) on the package.
[5 empty] | RNP291 | Product Revision Number | String |  | RosettaNet | A number reflecting the minor release identifier of a product.
[5 empty] | RNP290 | Product Version Number | String |  | RosettaNet | The major release identifier of a product.
|  | Root Property Set: | RNS-XJA001 | Root Set {RNP528;RNP139;RNP211;RNP210;RNP307;XJE002;XJE001;RNP145;XJE016;XJE015;XJE219;XJE014;XJE010;XJE136;XJE133;}
[5 empty] | RNP528 | Operating Range | Value Codes |  |  | The Field where the part will operate. | {Commercial, Military, Industrial}
[5 empty] | RNP139 | Key Text | String |  | ECIX QRD CL1, Version 3.0-021599 | Key words or phrases that customers would normally use in searching for a component.
[5 empty] | RNP211 | Manufacturer Name | String |  |  | The name of the manufacturer of the part.
[5 empty] | RNP210 | Manufacturer DUNS | String |  |  | A DUNS number of the manufacturer of the product.
[5 empty] | RNP307 | Is Generic | Boolean |  |  | A value of 1 denotes the product identifier is generic and cannot be ordered as-is because it identifies a family of related, orderable products that differ by one or more characteristics.
[5 empty] | XJE002 | Data Revision Number | String |  |  | A number reflecting the minor release identifier for product information.
[5 empty] | XJE001 | Data Version Number | String |  |  | A number reflecting the major release identifier of a product.
[5 empty] | RNP145 | Disclaimer | String |  | PCIS 1.4 | Denial statement(s) or renunciation, as of responsibility. A Disclaimer (disclaimer) is a statement that relinquishes legal responsibility for the use of products, devices, or circuitry described in the instance in which the disclaimer is contained.
[5 empty] | XJE016 | Package | String |  |  | A free-form text description of the package type.
[5 empty] | XJE015 | Application Scope | String |  |  | The intended application of the component.
[5 empty] | XJE219 | Operating Temperature | Real Number | celsius |  | The value as specified by level (minTypMax) of the ambient temperature (in Cel) in which this item was designed to operate.
[5 empty] | XJE014 | General Description | String |  |  | A free-form description of a component.
[5 empty] | XJE010 | Part Number | String |  |  | A manufacturer-defined product identifier.
[5 empty] | XJE136 | Mass | Real Number | kilogram |  | The mass of the item.
[5 empty] | XJE133 | Industry Standards | String |  |  | Industry Standards followed by the part.
|  | Property Set: | RNS-XJA738 | TEMPERATURE SENSING PTC {XJG687;}
[5 empty] | XJG687 | Trip Temperature | Real Number | celsius |  | Trip Temperature. |  | T_tr
XJA739 | THERMISTOR - PTC - FOR DEGAUSSING COLOR TUBES
|  | Property Set: | RNS-XJA017 | THERMISTORS {XJF716;XJF714;XJG662;XJG661;}
[5 empty] | XJF716 | Category Temperature | Real Number | celsius | IEC60115-1,JIS C 5201-1 | The value as specified by level (minTypMax) of the ambient temperature (in Cel) in which this item was designed to operate. |  | T_rng
[5 empty] | XJF714 | Rated Voltage | Real Number | volt | IEC60115-1,JIS C 5201-1 | The maximum steady state voltage (rms for AC) as calculated from the Resistance and the rated dissipation. |  | V_rated
[5 empty] | XJG662 | Rated Zero-Power Tolerance | Real Number | 1 |  | Rated zero-power tolerance.
[5 empty] | XJG661 | Rated Zero-Power Resistance | Real Number | ohm | JIS C 2570 | The zero-power resistance value that is used as the typical value in the Standard.
|  | Property Set: | RNS204 | EC Common Properties {RNP897;RNP215;RNP896;RNP214;RNP213;RNP894;RNP212;RNP892;XJE177;RNP891;RNP165;RNP146;RNP903;RNP140;RNP902;RNP889;RNP887;RNP204;RNP291;RNP290;}
[5 empty] | RNP897 | UL 1581 Sec. 1080 Vertical Wire Flame Test | Value Codes |  |  | UL 1581: Reference standard for electrical wires, cables, and flexible cords. | {Pass, Fail}
[5 empty] | RNP215 | Lifecycle: Date | String |  | EIA-724 | The date that the product lifecycle assessment was made, represented in ISO 8601 format, e.g., '1994-03-21'.
[5 empty] | RNP896 | UL 1581 Sec. 1160 Vertical Tray Flame Test | Value Codes |  |  | UL 1581: Reference standard for electrical wires, cables, and flexible cords. | {Pass, Fail}
[5 empty] | RNP214 | Lifecycle: Years In Stage | Integer | year | EIA-724 | The number of years projected, from 0 to 25, until the product moves to the next lifecycle stage.
[5 empty] | RNP213 | Lifecycle: Years To End Of Life | Integer | year | EIA-724 | The number of years projected, from 0 to 25, to product discontinuance.
[5 empty] | RNP894 | UL 1666 Riser Flame Test | Value Codes |  |  | UL 1666: Standard for flame propagation heights of electrical and optical-fiber cables installed vertically in shafts. | {Pass, Fail}
[5 empty] | RNP212 | Lifecycle: Stage | Value Codes |  | EIA-724 | The current product lifecycle stage, as defined by EIA-724. | {1, 2, 3, 4, 5, 6}
[5 empty] | RNP892 | UL 910 Plenum Flame Test | Value Codes |  |  | Test method for fire and smoke characteristics of electrical and optical-fiber cable used in air-handling spaces. | {Pass, Fail}
[5 empty] | XJE177 | Power Dissipation | Real Number | watt | JIS C 2570 | The maximum permissible power dissipation per output (in W) of this item at specified ambient temperature.
[5 empty] | RNP891 | Oxygen Index | Value Codes |  |  | Oxygen index per ASTM 2863-77 which is a standard method for measuring the minimum oxygen concentration to support candle-like combustion of plastics. | {Pass, Fail}
[5 empty] | RNP165 | Standards Adoption | Value Codes |  | RosettaNetMS v0.6 | Proprietary or Industry Standard. | {Industry, Proprietary, Unknown}
[5 empty] | RNP146 | Moisture Sensitivity | Value Codes |  | IPC/JEDEC J-STD-020A | A standard clasification level indicitating the moisture sensetivity of a non-hermetically sealed solid state device. | {1, 2, 2a, 3, 4, 5, 5a, 6}
[5 empty] | RNP903 | Environmentally Hazardous Substance Code | Value Codes |  |  | Those substances which may be hazardous to either human health, such as Carcinogenic, Mutagenic, Teratogenic (CMT) or the environment, e.g. endangering the water, non degradable, bioaccumulative, ozone depleting etc. | {ACHC, As, Asb, Azo, Be, Cd, CFC, Cr, DMF, For, GE, Hg, Pb, PBB, PBDE, PCB, PCT, Rad, SbO3, Se, Syn}
[5 empty] | RNP140 | Mounting | Value Codes |  | ECIX QRD CL1, Version 3.0-021599 | The mounting method used. | {Through.Hole, Surface.Mount, Bare.Die, Chip.and.Wire, Compression, Embedded.Copper.on.PCB, Hardware, Socket}
[5 empty] | RNP902 | Environmentally Hazardous Material | Value Codes |  |  | Per Lucent Spec X-21314 'Use of environmentally Hazardous Substances in Product Design' | {Banned, Avoidable, None}
[5 empty] | RNP889 | Needle Flame Test | Value Codes |  |  | Passes IEC 695-2-2 Fire hazard testing, used mainly for discrete and passive components. | {Pass, Fail}
[5 empty] | RNP887 | Polymer Mass | Real Number | kilogram |  | Mass of the polymer in the component in grams.
[5 empty] | RNP204 | Pin Count | Integer | 1 | ECIX QRD CL1, Version 3.0-021599 | The number of physical connection points (e.g. pins, pads, balls) on the package.
[5 empty] | RNP291 | Product Revision Number | String |  | RosettaNet | A number reflecting the minor release identifier of a product.
[5 empty] | RNP290 | Product Version Number | String |  | RosettaNet | The major release identifier of a product.
|  | Root Property Set: | RNS-XJA001 | Root Set {RNP528;RNP139;RNP211;RNP210;RNP307;XJE002;XJE001;RNP145;XJE016;XJE015;XJE219;XJE014;XJE010;XJE136;XJE133;}
[5 empty] | RNP528 | Operating Range | Value Codes |  |  | The Field where the part will operate. | {Commercial, Military, Industrial}
[5 empty] | RNP139 | Key Text | String |  | ECIX QRD CL1, Version 3.0-021599 | Key words or phrases that customers would normally use in searching for a component.
[5 empty] | RNP211 | Manufacturer Name | String |  |  | The name of the manufacturer of the part.
[5 empty] | RNP210 | Manufacturer DUNS | String |  |  | A DUNS number of the manufacturer of the product.
[5 empty] | RNP307 | Is Generic | Boolean |  |  | A value of 1 denotes the product identifier is generic and cannot be ordered as-is because it identifies a family of related, orderable products that differ by one or more characteristics.
[5 empty] | XJE002 | Data Revision Number | String |  |  | A number reflecting the minor release identifier for product information.
[5 empty] | XJE001 | Data Version Number | String |  |  | A number reflecting the major release identifier of a product.
[5 empty] | RNP145 | Disclaimer | String |  | PCIS 1.4 | Denial statement(s) or renunciation, as of responsibility. A Disclaimer (disclaimer) is a statement that relinquishes legal responsibility for the use of products, devices, or circuitry described in the instance in which the disclaimer is contained.
[5 empty] | XJE016 | Package | String |  |  | A free-form text description of the package type.
[5 empty] | XJE015 | Application Scope | String |  |  | The intended application of the component.
[5 empty] | XJE219 | Operating Temperature | Real Number | celsius |  | The value as specified by level (minTypMax) of the ambient temperature (in Cel) in which this item was designed to operate.
[5 empty] | XJE014 | General Description | String |  |  | A free-form description of a component.
[5 empty] | XJE010 | Part Number | String |  |  | A manufacturer-defined product identifier.
[5 empty] | XJE136 | Mass | Real Number | kilogram |  | The mass of the item.
[5 empty] | XJE133 | Industry Standards | String |  |  | Industry Standards followed by the part.
|  | Property Set: | RNS-XJA739 | DEGAUSSING COLOR TUBES {XJG671;XJG670;XJG692;XJG690;XJF714;XJG673;}
[5 empty] | XJG671 | Steady State Current | Real Number | ampere |  | The continuous current (in A) required by this item during normal operation. |  | I_ss
[5 empty] | XJG670 | Operating Voltage | Real Number | volt |  | Maximum operating voltage. |  | V_Max
[5 empty] | XJG692 | Degaussing Coil Resistance | Real Number | ohm |  | The resistance of the item.
[5 empty] | XJG690 | Inrush Current | Real Number | ampere |  | The current (in A) immediately following turn-on. |  | I_inrush
[5 empty] | XJF714 | Rated Voltage | Real Number | volt | IEC60115-1,JIS C 5201-1 | The maximum steady state voltage (rms for AC) as calculated from the Resistance and the rated dissipation. |  | V_rated
[5 empty] | XJG673 | Switching Temperature | Real Number | celsius | JIS C 5602 | Switching Temperature. |  | T_sw
XJA020 | VARISTOR (MOV) | VARISTOR.
|  | Property Set: | RNS-XJA020 | VARISTOR {XJE217;XJE216;XJE215;XJE214;XJE213;XJE211;XJE209;XJE208;XJE210;XJG748;XJG747;XJG746;XJE888;XJF716;XJE218;}
[5 empty] | XJE217 | Energy | Real Number | joule | EMAS-8302 | Maximum energy.
[5 empty] | XJE216 | Peak Current | Real Number | ampere | EMAS-8302 | The value of the collector current (in A) of the item during a specified duration.
[5 empty] | XJE215 | Continuous Vdc | Real Number | volt | EMAS-8302 | Maximum continuous d.c. voltage.
[5 empty] | XJE214 | Continuous Vac | Real Number | volt | EMAS-8302 | Maximum continuous ac. voltage.
[5 empty] | XJE213 | Voltage At Reference Current | Real Number | volt | EMAS-8302 | Voltage at reference current. |  | Uc-ma
[5 empty] | XJE211 | Standard Pulse Currents | String |  | IEC1051-1 | Standard pulse currents.
[5 empty] | XJE209 | Capacitance | Real Number | farad | IEC61360- AAE957 | The value as specified by level (minTypMax) of the capacitance (in F) of an item.
[5 empty] | XJE208 | Rated Power Dissipation | Real Number | watt | EMAS-8302 | The maximum permissible power dissipation per output (in W) of this item at specified ambient temperature.
[5 empty] | XJE210 | Temp Coefficient Of Voltage | Real Number | 1/celsius | EMAS-8302 | Temperature coefficient of voltage at reference current.
[5 empty] | XJG748 | Height | Real Number | meter |  | The length of this item along the Y-axis of the Cartesian coordinate system. |  | H
[5 empty] | XJG747 | Width | Real Number | meter |  | The width of the component. |  | W
[5 empty] | XJG746 | Length | Real Number | meter |  | The length of the item. |  | L
[5 empty] | XJE888 | Diameter | Real Number | meter |  | The value of the length (in m) of the maximum dimension of a circle, or the circular projection of a sphere or other object which may have a circular projection.
[5 empty] | XJF716 | Category Temperature | Real Number | celsius | IEC60115-1,JIS C 5201-1 | The value as specified by level (minTypMax) of the ambient temperature (in Cel) in which this item was designed to operate. |  | T_rng
[5 empty] | XJE218 | Clamping Voltage | Real Number | volt | EMAS-8302 | Clamping Voltage. |  | Ux-a
|  | Property Set: | RNS204 | EC Common Properties {RNP897;RNP215;RNP896;RNP214;RNP213;RNP894;RNP212;RNP892;XJE177;RNP891;RNP165;RNP146;RNP903;RNP140;RNP902;RNP889;RNP887;RNP204;RNP291;RNP290;}
[5 empty] | RNP897 | UL 1581 Sec. 1080 Vertical Wire Flame Test | Value Codes |  |  | UL 1581: Reference standard for electrical wires, cables, and flexible cords. | {Pass, Fail}
[5 empty] | RNP215 | Lifecycle: Date | String |  | EIA-724 | The date that the product lifecycle assessment was made, represented in ISO 8601 format, e.g., '1994-03-21'.
[5 empty] | RNP896 | UL 1581 Sec. 1160 Vertical Tray Flame Test | Value Codes |  |  | UL 1581: Reference standard for electrical wires, cables, and flexible cords. | {Pass, Fail}
[5 empty] | RNP214 | Lifecycle: Years In Stage | Integer | year | EIA-724 | The number of years projected, from 0 to 25, until the product moves to the next lifecycle stage.
[5 empty] | RNP213 | Lifecycle: Years To End Of Life | Integer | year | EIA-724 | The number of years projected, from 0 to 25, to product discontinuance.
[5 empty] | RNP894 | UL 1666 Riser Flame Test | Value Codes |  |  | UL 1666: Standard for flame propagation heights of electrical and optical-fiber cables installed vertically in shafts. | {Pass, Fail}
[5 empty] | RNP212 | Lifecycle: Stage | Value Codes |  | EIA-724 | The current product lifecycle stage, as defined by EIA-724. | {1, 2, 3, 4, 5, 6}
[5 empty] | RNP892 | UL 910 Plenum Flame Test | Value Codes |  |  | Test method for fire and smoke characteristics of electrical and optical-fiber cable used in air-handling spaces. | {Pass, Fail}
[5 empty] | XJE177 | Power Dissipation | Real Number | watt | JIS C 2570 | The maximum permissible power dissipation per output (in W) of this item at specified ambient temperature.
[5 empty] | RNP891 | Oxygen Index | Value Codes |  |  | Oxygen index per ASTM 2863-77 which is a standard method for measuring the minimum oxygen concentration to support candle-like combustion of plastics. | {Pass, Fail}
[5 empty] | RNP165 | Standards Adoption | Value Codes |  | RosettaNetMS v0.6 | Proprietary or Industry Standard. | {Industry, Proprietary, Unknown}
[5 empty] | RNP146 | Moisture Sensitivity | Value Codes |  | IPC/JEDEC J-STD-020A | A standard clasification level indicitating the moisture sensetivity of a non-hermetically sealed solid state device. | {1, 2, 2a, 3, 4, 5, 5a, 6}
[5 empty] | RNP903 | Environmentally Hazardous Substance Code | Value Codes |  |  | Those substances which may be hazardous to either human health, such as Carcinogenic, Mutagenic, Teratogenic (CMT) or the environment, e.g. endangering the water, non degradable, bioaccumulative, ozone depleting etc. | {ACHC, As, Asb, Azo, Be, Cd, CFC, Cr, DMF, For, GE, Hg, Pb, PBB, PBDE, PCB, PCT, Rad, SbO3, Se, Syn}
[5 empty] | RNP140 | Mounting | Value Codes |  | ECIX QRD CL1, Version 3.0-021599 | The mounting method used. | {Through.Hole, Surface.Mount, Bare.Die, Chip.and.Wire, Compression, Embedded.Copper.on.PCB, Hardware, Socket}
[5 empty] | RNP902 | Environmentally Hazardous Material | Value Codes |  |  | Per Lucent Spec X-21314 'Use of environmentally Hazardous Substances in Product Design' | {Banned, Avoidable, None}
[5 empty] | RNP889 | Needle Flame Test | Value Codes |  |  | Passes IEC 695-2-2 Fire hazard testing, used mainly for discrete and passive components. | {Pass, Fail}
[5 empty] | RNP887 | Polymer Mass | Real Number | kilogram |  | Mass of the polymer in the component in grams.
[5 empty] | RNP204 | Pin Count | Integer | 1 | ECIX QRD CL1, Version 3.0-021599 | The number of physical connection points (e.g. pins, pads, balls) on the package.
[5 empty] | RNP291 | Product Revision Number | String |  | RosettaNet | A number reflecting the minor release identifier of a product.
[5 empty] | RNP290 | Product Version Number | String |  | RosettaNet | The major release identifier of a product.
|  | Root Property Set: | RNS-XJA001 | Root Set {RNP528;RNP139;RNP211;RNP210;RNP307;XJE002;XJE001;RNP145;XJE016;XJE015;XJE219;XJE014;XJE010;XJE136;XJE133;}
[5 empty] | RNP528 | Operating Range | Value Codes |  |  | The Field where the part will operate. | {Commercial, Military, Industrial}
[5 empty] | RNP139 | Key Text | String |  | ECIX QRD CL1, Version 3.0-021599 | Key words or phrases that customers would normally use in searching for a component.
[5 empty] | RNP211 | Manufacturer Name | String |  |  | The name of the manufacturer of the part.
[5 empty] | RNP210 | Manufacturer DUNS | String |  |  | A DUNS number of the manufacturer of the product.
[5 empty] | RNP307 | Is Generic | Boolean |  |  | A value of 1 denotes the product identifier is generic and cannot be ordered as-is because it identifies a family of related, orderable products that differ by one or more characteristics.
[5 empty] | XJE002 | Data Revision Number | String |  |  | A number reflecting the minor release identifier for product information.
[5 empty] | XJE001 | Data Version Number | String |  |  | A number reflecting the major release identifier of a product.
[5 empty] | RNP145 | Disclaimer | String |  | PCIS 1.4 | Denial statement(s) or renunciation, as of responsibility. A Disclaimer (disclaimer) is a statement that relinquishes legal responsibility for the use of products, devices, or circuitry described in the instance in which the disclaimer is contained.
[5 empty] | XJE016 | Package | String |  |  | A free-form text description of the package type.
[5 empty] | XJE015 | Application Scope | String |  |  | The intended application of the component.
[5 empty] | XJE219 | Operating Temperature | Real Number | celsius |  | The value as specified by level (minTypMax) of the ambient temperature (in Cel) in which this item was designed to operate.
[5 empty] | XJE014 | General Description | String |  |  | A free-form description of a component.
[5 empty] | XJE010 | Part Number | String |  |  | A manufacturer-defined product identifier.
[5 empty] | XJE136 | Mass | Real Number | kilogram |  | The mass of the item.
[5 empty] | XJE133 | Industry Standards | String |  |  | Industry Standards followed by the part.
XJA023 | COIL - FIXED - OTHER | All coils except RF-FREQUENCY coils.
|  | Property Set: | RNS204 | EC Common Properties {RNP897;RNP215;RNP896;RNP214;RNP213;RNP894;RNP212;RNP892;XJE177;RNP891;RNP165;RNP146;RNP903;RNP140;RNP902;RNP889;RNP887;RNP204;RNP291;RNP290;}
[5 empty] | RNP897 | UL 1581 Sec. 1080 Vertical Wire Flame Test | Value Codes |  |  | UL 1581: Reference standard for electrical wires, cables, and flexible cords. | {Pass, Fail}
[5 empty] | RNP215 | Lifecycle: Date | String |  | EIA-724 | The date that the product lifecycle assessment was made, represented in ISO 8601 format, e.g., '1994-03-21'.
[5 empty] | RNP896 | UL 1581 Sec. 1160 Vertical Tray Flame Test | Value Codes |  |  | UL 1581: Reference standard for electrical wires, cables, and flexible cords. | {Pass, Fail}
[5 empty] | RNP214 | Lifecycle: Years In Stage | Integer | year | EIA-724 | The number of years projected, from 0 to 25, until the product moves to the next lifecycle stage.
[5 empty] | RNP213 | Lifecycle: Years To End Of Life | Integer | year | EIA-724 | The number of years projected, from 0 to 25, to product discontinuance.
[5 empty] | RNP894 | UL 1666 Riser Flame Test | Value Codes |  |  | UL 1666: Standard for flame propagation heights of electrical and optical-fiber cables installed vertically in shafts. | {Pass, Fail}
[5 empty] | RNP212 | Lifecycle: Stage | Value Codes |  | EIA-724 | The current product lifecycle stage, as defined by EIA-724. | {1, 2, 3, 4, 5, 6}
[5 empty] | RNP892 | UL 910 Plenum Flame Test | Value Codes |  |  | Test method for fire and smoke characteristics of electrical and optical-fiber cable used in air-handling spaces. | {Pass, Fail}
[5 empty] | XJE177 | Power Dissipation | Real Number | watt | JIS C 2570 | The maximum permissible power dissipation per output (in W) of this item at specified ambient temperature.
[5 empty] | RNP891 | Oxygen Index | Value Codes |  |  | Oxygen index per ASTM 2863-77 which is a standard method for measuring the minimum oxygen concentration to support candle-like combustion of plastics. | {Pass, Fail}
[5 empty] | RNP165 | Standards Adoption | Value Codes |  | RosettaNetMS v0.6 | Proprietary or Industry Standard. | {Industry, Proprietary, Unknown}
[5 empty] | RNP146 | Moisture Sensitivity | Value Codes |  | IPC/JEDEC J-STD-020A | A standard clasification level indicitating the moisture sensetivity of a non-hermetically sealed solid state device. | {1, 2, 2a, 3, 4, 5, 5a, 6}
[5 empty] | RNP903 | Environmentally Hazardous Substance Code | Value Codes |  |  | Those substances which may be hazardous to either human health, such as Carcinogenic, Mutagenic, Teratogenic (CMT) or the environment, e.g. endangering the water, non degradable, bioaccumulative, ozone depleting etc. | {ACHC, As, Asb, Azo, Be, Cd, CFC, Cr, DMF, For, GE, Hg, Pb, PBB, PBDE, PCB, PCT, Rad, SbO3, Se, Syn}
[5 empty] | RNP140 | Mounting | Value Codes |  | ECIX QRD CL1, Version 3.0-021599 | The mounting method used. | {Through.Hole, Surface.Mount, Bare.Die, Chip.and.Wire, Compression, Embedded.Copper.on.PCB, Hardware, Socket}
[5 empty] | RNP902 | Environmentally Hazardous Material | Value Codes |  |  | Per Lucent Spec X-21314 'Use of environmentally Hazardous Substances in Product Design' | {Banned, Avoidable, None}
[5 empty] | RNP889 | Needle Flame Test | Value Codes |  |  | Passes IEC 695-2-2 Fire hazard testing, used mainly for discrete and passive components. | {Pass, Fail}
[5 empty] | RNP887 | Polymer Mass | Real Number | kilogram |  | Mass of the polymer in the component in grams.
[5 empty] | RNP204 | Pin Count | Integer | 1 | ECIX QRD CL1, Version 3.0-021599 | The number of physical connection points (e.g. pins, pads, balls) on the package.
[5 empty] | RNP291 | Product Revision Number | String |  | RosettaNet | A number reflecting the minor release identifier of a product.
[5 empty] | RNP290 | Product Version Number | String |  | RosettaNet | The major release identifier of a product.
|  | Root Property Set: | RNS-XJA001 | Root Set {RNP528;RNP139;RNP211;RNP210;RNP307;XJE002;XJE001;RNP145;XJE016;XJE015;XJE219;XJE014;XJE010;XJE136;XJE133;}
[5 empty] | RNP528 | Operating Range | Value Codes |  |  | The Field where the part will operate. | {Commercial, Military, Industrial}
[5 empty] | RNP139 | Key Text | String |  | ECIX QRD CL1, Version 3.0-021599 | Key words or phrases that customers would normally use in searching for a component.
[5 empty] | RNP211 | Manufacturer Name | String |  |  | The name of the manufacturer of the part.
[5 empty] | RNP210 | Manufacturer DUNS | String |  |  | A DUNS number of the manufacturer of the product.
[5 empty] | RNP307 | Is Generic | Boolean |  |  | A value of 1 denotes the product identifier is generic and cannot be ordered as-is because it identifies a family of related, orderable products that differ by one or more characteristics.
[5 empty] | XJE002 | Data Revision Number | String |  |  | A number reflecting the minor release identifier for product information.
[5 empty] | XJE001 | Data Version Number | String |  |  | A number reflecting the major release identifier of a product.
[5 empty] | RNP145 | Disclaimer | String |  | PCIS 1.4 | Denial statement(s) or renunciation, as of responsibility. A Disclaimer (disclaimer) is a statement that relinquishes legal responsibility for the use of products, devices, or circuitry described in the instance in which the disclaimer is contained.
[5 empty] | XJE016 | Package | String |  |  | A free-form text description of the package type.
[5 empty] | XJE015 | Application Scope | String |  |  | The intended application of the component.
[5 empty] | XJE219 | Operating Temperature | Real Number | celsius |  | The value as specified by level (minTypMax) of the ambient temperature (in Cel) in which this item was designed to operate.
[5 empty] | XJE014 | General Description | String |  |  | A free-form description of a component.
[5 empty] | XJE010 | Part Number | String |  |  | A manufacturer-defined product identifier.
[5 empty] | XJE136 | Mass | Real Number | kilogram |  | The mass of the item.
[5 empty] | XJE133 | Industry Standards | String |  |  | Industry Standards followed by the part.
|  | Property Set: | RNS-XJA022 | FIXED {XJE230;XJE229;XJE228;XJE227;}
[5 empty] | XJE230 | Measurement Freq. Of Indctance | Real Number | hertz |  | measurement frequency of inductance.
[5 empty] | XJE229 | Inductance Tolerance (Value) | Real Number | henry |  | inductance tolerance(value).
[5 empty] | XJE228 | Inductance Tolerance (%) | Real Number | 1 |  | inductance tolerance(%).
[5 empty] | XJE227 | Rated Inductance | Real Number | henry | JIS C 5602 | The value as specified by level (minTypMax) of an inductive item at specified frequency.
|  | Property Set: | RNS-XJA021 | COILS(INDUCTOR) {XJE222;XJE220;XJE219;XJF714;XJE226;XJE225;XJE224;XJE223;}
[5 empty] | XJE222 | DC Resistance | Real Number | ohm | ?????? | The resistance to direct current of an item. |  | R_DC
[5 empty] | XJE220 | Rated Current | Real Number | ampere | JIS C 5602 | The continuous current (in A) required by this item during normal operation.
[5 empty] | XJE219 | Operating Temperature | Real Number | celsius |  | The value as specified by level (minTypMax) of the ambient temperature (in Cel) in which this item was designed to operate.
[5 empty] | XJF714 | Rated Voltage | Real Number | volt | IEC60115-1,JIS C 5201-1 | The maximum steady state voltage (rms for AC) as calculated from the Resistance and the rated dissipation. |  | V_rated
[5 empty] | XJE226 | Polarity | Boolean |  |  | Indicator of whether this item has a defined polarity.
[5 empty] | XJE225 | Terminal Material | String |  |  | terminal material.
[5 empty] | XJE224 | Withstanding Voltage | Real Number | volt |  | withstanding voltage.
[5 empty] | XJE223 | Insulation Resistance Of Coil | Real Number | ohm | ?????? | The resistance between the live and non-live parts of an item. |  | R_Ins
XJA024 | COIL - FIXED - RF-FREQUENCY | RF-FREQUENCY fixed coil.
|  | Property Set: | RNS204 | EC Common Properties {RNP897;RNP215;RNP896;RNP214;RNP213;RNP894;RNP212;RNP892;XJE177;RNP891;RNP165;RNP146;RNP903;RNP140;RNP902;RNP889;RNP887;RNP204;RNP291;RNP290;}
[5 empty] | RNP897 | UL 1581 Sec. 1080 Vertical Wire Flame Test | Value Codes |  |  | UL 1581: Reference standard for electrical wires, cables, and flexible cords. | {Pass, Fail}
[5 empty] | RNP215 | Lifecycle: Date | String |  | EIA-724 | The date that the product lifecycle assessment was made, represented in ISO 8601 format, e.g., '1994-03-21'.
[5 empty] | RNP896 | UL 1581 Sec. 1160 Vertical Tray Flame Test | Value Codes |  |  | UL 1581: Reference standard for electrical wires, cables, and flexible cords. | {Pass, Fail}
[5 empty] | RNP214 | Lifecycle: Years In Stage | Integer | year | EIA-724 | The number of years projected, from 0 to 25, until the product moves to the next lifecycle stage.
[5 empty] | RNP213 | Lifecycle: Years To End Of Life | Integer | year | EIA-724 | The number of years projected, from 0 to 25, to product discontinuance.
[5 empty] | RNP894 | UL 1666 Riser Flame Test | Value Codes |  |  | UL 1666: Standard for flame propagation heights of electrical and optical-fiber cables installed vertically in shafts. | {Pass, Fail}
[5 empty] | RNP212 | Lifecycle: Stage | Value Codes |  | EIA-724 | The current product lifecycle stage, as defined by EIA-724. | {1, 2, 3, 4, 5, 6}
[5 empty] | RNP892 | UL 910 Plenum Flame Test | Value Codes |  |  | Test method for fire and smoke characteristics of electrical and optical-fiber cable used in air-handling spaces. | {Pass, Fail}
[5 empty] | XJE177 | Power Dissipation | Real Number | watt | JIS C 2570 | The maximum permissible power dissipation per output (in W) of this item at specified ambient temperature.
[5 empty] | RNP891 | Oxygen Index | Value Codes |  |  | Oxygen index per ASTM 2863-77 which is a standard method for measuring the minimum oxygen concentration to support candle-like combustion of plastics. | {Pass, Fail}
[5 empty] | RNP165 | Standards Adoption | Value Codes |  | RosettaNetMS v0.6 | Proprietary or Industry Standard. | {Industry, Proprietary, Unknown}
[5 empty] | RNP146 | Moisture Sensitivity | Value Codes |  | IPC/JEDEC J-STD-020A | A standard clasification level indicitating the moisture sensetivity of a non-hermetically sealed solid state device. | {1, 2, 2a, 3, 4, 5, 5a, 6}
[5 empty] | RNP903 | Environmentally Hazardous Substance Code | Value Codes |  |  | Those substances which may be hazardous to either human health, such as Carcinogenic, Mutagenic, Teratogenic (CMT) or the environment, e.g. endangering the water, non degradable, bioaccumulative, ozone depleting etc. | {ACHC, As, Asb, Azo, Be, Cd, CFC, Cr, DMF, For, GE, Hg, Pb, PBB, PBDE, PCB, PCT, Rad, SbO3, Se, Syn}
[5 empty] | RNP140 | Mounting | Value Codes |  | ECIX QRD CL1, Version 3.0-021599 | The mounting method used. | {Through.Hole, Surface.Mount, Bare.Die, Chip.and.Wire, Compression, Embedded.Copper.on.PCB, Hardware, Socket}
[5 empty] | RNP902 | Environmentally Hazardous Material | Value Codes |  |  | Per Lucent Spec X-21314 'Use of environmentally Hazardous Substances in Product Design' | {Banned, Avoidable, None}
[5 empty] | RNP889 | Needle Flame Test | Value Codes |  |  | Passes IEC 695-2-2 Fire hazard testing, used mainly for discrete and passive components. | {Pass, Fail}
[5 empty] | RNP887 | Polymer Mass | Real Number | kilogram |  | Mass of the polymer in the component in grams.
[5 empty] | RNP204 | Pin Count | Integer | 1 | ECIX QRD CL1, Version 3.0-021599 | The number of physical connection points (e.g. pins, pads, balls) on the package.
[5 empty] | RNP291 | Product Revision Number | String |  | RosettaNet | A number reflecting the minor release identifier of a product.
[5 empty] | RNP290 | Product Version Number | String |  | RosettaNet | The major release identifier of a product.
|  | Root Property Set: | RNS-XJA001 | Root Set {RNP528;RNP139;RNP211;RNP210;RNP307;XJE002;XJE001;RNP145;XJE016;XJE015;XJE219;XJE014;XJE010;XJE136;XJE133;}
[5 empty] | RNP528 | Operating Range | Value Codes |  |  | The Field where the part will operate. | {Commercial, Military, Industrial}
[5 empty] | RNP139 | Key Text | String |  | ECIX QRD CL1, Version 3.0-021599 | Key words or phrases that customers would normally use in searching for a component.
[5 empty] | RNP211 | Manufacturer Name | String |  |  | The name of the manufacturer of the part.
[5 empty] | RNP210 | Manufacturer DUNS | String |  |  | A DUNS number of the manufacturer of the product.
[5 empty] | RNP307 | Is Generic | Boolean |  |  | A value of 1 denotes the product identifier is generic and cannot be ordered as-is because it identifies a family of related, orderable products that differ by one or more characteristics.
[5 empty] | XJE002 | Data Revision Number | String |  |  | A number reflecting the minor release identifier for product information.
[5 empty] | XJE001 | Data Version Number | String |  |  | A number reflecting the major release identifier of a product.
[5 empty] | RNP145 | Disclaimer | String |  | PCIS 1.4 | Denial statement(s) or renunciation, as of responsibility. A Disclaimer (disclaimer) is a statement that relinquishes legal responsibility for the use of products, devices, or circuitry described in the instance in which the disclaimer is contained.
[5 empty] | XJE016 | Package | String |  |  | A free-form text description of the package type.
[5 empty] | XJE015 | Application Scope | String |  |  | The intended application of the component.
[5 empty] | XJE219 | Operating Temperature | Real Number | celsius |  | The value as specified by level (minTypMax) of the ambient temperature (in Cel) in which this item was designed to operate.
[5 empty] | XJE014 | General Description | String |  |  | A free-form description of a component.
[5 empty] | XJE010 | Part Number | String |  |  | A manufacturer-defined product identifier.
[5 empty] | XJE136 | Mass | Real Number | kilogram |  | The mass of the item.
[5 empty] | XJE133 | Industry Standards | String |  |  | Industry Standards followed by the part.
|  | Property Set: | RNS-XJA024 | RF-FREQUENCY {XJE234;XJE233;XJE232;XJE231;XJE236;XJE235;}
[5 empty] | XJE234 | Measurement Frequency Of Q | Real Number | hertz |  | measurement frequency of Q.
[5 empty] | XJE233 | Quality Factor (Q) | Real Number | 1 | JIS C5602:1986 | The Q factor is the ratio of energy stored to energy dissipated. |  | Q
[5 empty] | XJE232 | Measurement Frequency Of Impedance | Real Number | hertz |  | The measurement frequency of impedance.
[5 empty] | XJE231 | Impedance | Real Number | ohm |  | The maximum impedance of a capacitor at specified temperature and frequency. |  | Z
[5 empty] | XJE236 | Self Resonant Frequency | Real Number | hertz |  | self resonant frequency.
[5 empty] | XJE235 | Temperature Characteristics | Real Number | 1/celsius | ?????? | The rate of change of the characteristic as temperature changes.
|  | Property Set: | RNS-XJA022 | FIXED {XJE230;XJE229;XJE228;XJE227;}
[5 empty] | XJE230 | Measurement Freq. Of Indctance | Real Number | hertz |  | measurement frequency of inductance.
[5 empty] | XJE229 | Inductance Tolerance (Value) | Real Number | henry |  | inductance tolerance(value).
[5 empty] | XJE228 | Inductance Tolerance (%) | Real Number | 1 |  | inductance tolerance(%).
[5 empty] | XJE227 | Rated Inductance | Real Number | henry | JIS C 5602 | The value as specified by level (minTypMax) of an inductive item at specified frequency.
|  | Property Set: | RNS-XJA021 | COILS(INDUCTOR) {XJE222;XJE220;XJE219;XJF714;XJE226;XJE225;XJE224;XJE223;}
[5 empty] | XJE222 | DC Resistance | Real Number | ohm | ?????? | The resistance to direct current of an item. |  | R_DC
[5 empty] | XJE220 | Rated Current | Real Number | ampere | JIS C 5602 | The continuous current (in A) required by this item during normal operation.
[5 empty] | XJE219 | Operating Temperature | Real Number | celsius |  | The value as specified by level (minTypMax) of the ambient temperature (in Cel) in which this item was designed to operate.
[5 empty] | XJF714 | Rated Voltage | Real Number | volt | IEC60115-1,JIS C 5201-1 | The maximum steady state voltage (rms for AC) as calculated from the Resistance and the rated dissipation. |  | V_rated
[5 empty] | XJE226 | Polarity | Boolean |  |  | Indicator of whether this item has a defined polarity.
[5 empty] | XJE225 | Terminal Material | String |  |  | terminal material.
[5 empty] | XJE224 | Withstanding Voltage | Real Number | volt |  | withstanding voltage.
[5 empty] | XJE223 | Insulation Resistance Of Coil | Real Number | ohm | ?????? | The resistance between the live and non-live parts of an item. |  | R_Ins
XJA031 | COIL - VARIABLE - OTHER | Any coil exhibiting variable inductance not designed for RF-FREQUENCY. .
|  | Property Set: | RNS-XJA030 | VARIABLE {XJE174;XJE243;XJE242;XJE241;XJE240;XJE239;XJE237;}
[5 empty] | XJE174 | Stroke | Real Number | meter | JIS C 5260 | The distance the operating lever must be moved to travel from the minimum to maximum setting of the pot.
[5 empty] | XJE243 | Strength Of Stopper | Real Number | newton |  | strength of stopper.
[5 empty] | XJE242 | Variable Life | Integer | 1 |  | variable life.
[5 empty] | XJE241 | Torque | Real Number | newton*meter | JIS C5602:1986 | The Q factor is the ratio of energy stored to energy dissipated.
[5 empty] | XJE240 | Range Of Revolution | Real Number | radian |  | range of revolution.
[5 empty] | XJE239 | Operating Strength | Real Number | newton |  | operating strength.
[5 empty] | XJE237 | Variable Range | Real Number | 1 |  | variable range.
|  | Property Set: | RNS204 | EC Common Properties {RNP897;RNP215;RNP896;RNP214;RNP213;RNP894;RNP212;RNP892;XJE177;RNP891;RNP165;RNP146;RNP903;RNP140;RNP902;RNP889;RNP887;RNP204;RNP291;RNP290;}
[5 empty] | RNP897 | UL 1581 Sec. 1080 Vertical Wire Flame Test | Value Codes |  |  | UL 1581: Reference standard for electrical wires, cables, and flexible cords. | {Pass, Fail}
[5 empty] | RNP215 | Lifecycle: Date | String |  | EIA-724 | The date that the product lifecycle assessment was made, represented in ISO 8601 format, e.g., '1994-03-21'.
[5 empty] | RNP896 | UL 1581 Sec. 1160 Vertical Tray Flame Test | Value Codes |  |  | UL 1581: Reference standard for electrical wires, cables, and flexible cords. | {Pass, Fail}
[5 empty] | RNP214 | Lifecycle: Years In Stage | Integer | year | EIA-724 | The number of years projected, from 0 to 25, until the product moves to the next lifecycle stage.
[5 empty] | RNP213 | Lifecycle: Years To End Of Life | Integer | year | EIA-724 | The number of years projected, from 0 to 25, to product discontinuance.
[5 empty] | RNP894 | UL 1666 Riser Flame Test | Value Codes |  |  | UL 1666: Standard for flame propagation heights of electrical and optical-fiber cables installed vertically in shafts. | {Pass, Fail}
[5 empty] | RNP212 | Lifecycle: Stage | Value Codes |  | EIA-724 | The current product lifecycle stage, as defined by EIA-724. | {1, 2, 3, 4, 5, 6}
[5 empty] | RNP892 | UL 910 Plenum Flame Test | Value Codes |  |  | Test method for fire and smoke characteristics of electrical and optical-fiber cable used in air-handling spaces. | {Pass, Fail}
[5 empty] | XJE177 | Power Dissipation | Real Number | watt | JIS C 2570 | The maximum permissible power dissipation per output (in W) of this item at specified ambient temperature.
[5 empty] | RNP891 | Oxygen Index | Value Codes |  |  | Oxygen index per ASTM 2863-77 which is a standard method for measuring the minimum oxygen concentration to support candle-like combustion of plastics. | {Pass, Fail}
[5 empty] | RNP165 | Standards Adoption | Value Codes |  | RosettaNetMS v0.6 | Proprietary or Industry Standard. | {Industry, Proprietary, Unknown}
[5 empty] | RNP146 | Moisture Sensitivity | Value Codes |  | IPC/JEDEC J-STD-020A | A standard clasification level indicitating the moisture sensetivity of a non-hermetically sealed solid state device. | {1, 2, 2a, 3, 4, 5, 5a, 6}
[5 empty] | RNP903 | Environmentally Hazardous Substance Code | Value Codes |  |  | Those substances which may be hazardous to either human health, such as Carcinogenic, Mutagenic, Teratogenic (CMT) or the environment, e.g. endangering the water, non degradable, bioaccumulative, ozone depleting etc. | {ACHC, As, Asb, Azo, Be, Cd, CFC, Cr, DMF, For, GE, Hg, Pb, PBB, PBDE, PCB, PCT, Rad, SbO3, Se, Syn}
[5 empty] | RNP140 | Mounting | Value Codes |  | ECIX QRD CL1, Version 3.0-021599 | The mounting method used. | {Through.Hole, Surface.Mount, Bare.Die, Chip.and.Wire, Compression, Embedded.Copper.on.PCB, Hardware, Socket}
[5 empty] | RNP902 | Environmentally Hazardous Material | Value Codes |  |  | Per Lucent Spec X-21314 'Use of environmentally Hazardous Substances in Product Design' | {Banned, Avoidable, None}
[5 empty] | RNP889 | Needle Flame Test | Value Codes |  |  | Passes IEC 695-2-2 Fire hazard testing, used mainly for discrete and passive components. | {Pass, Fail}
[5 empty] | RNP887 | Polymer Mass | Real Number | kilogram |  | Mass of the polymer in the component in grams.
[5 empty] | RNP204 | Pin Count | Integer | 1 | ECIX QRD CL1, Version 3.0-021599 | The number of physical connection points (e.g. pins, pads, balls) on the package.
[5 empty] | RNP291 | Product Revision Number | String |  | RosettaNet | A number reflecting the minor release identifier of a product.
[5 empty] | RNP290 | Product Version Number | String |  | RosettaNet | The major release identifier of a product.
|  | Root Property Set: | RNS-XJA001 | Root Set {RNP528;RNP139;RNP211;RNP210;RNP307;XJE002;XJE001;RNP145;XJE016;XJE015;XJE219;XJE014;XJE010;XJE136;XJE133;}
[5 empty] | RNP528 | Operating Range | Value Codes |  |  | The Field where the part will operate. | {Commercial, Military, Industrial}
[5 empty] | RNP139 | Key Text | String |  | ECIX QRD CL1, Version 3.0-021599 | Key words or phrases that customers would normally use in searching for a component.
[5 empty] | RNP211 | Manufacturer Name | String |  |  | The name of the manufacturer of the part.
[5 empty] | RNP210 | Manufacturer DUNS | String |  |  | A DUNS number of the manufacturer of the product.
[5 empty] | RNP307 | Is Generic | Boolean |  |  | A value of 1 denotes the product identifier is generic and cannot be ordered as-is because it identifies a family of related, orderable products that differ by one or more characteristics.
[5 empty] | XJE002 | Data Revision Number | String |  |  | A number reflecting the minor release identifier for product information.
[5 empty] | XJE001 | Data Version Number | String |  |  | A number reflecting the major release identifier of a product.
[5 empty] | RNP145 | Disclaimer | String |  | PCIS 1.4 | Denial statement(s) or renunciation, as of responsibility. A Disclaimer (disclaimer) is a statement that relinquishes legal responsibility for the use of products, devices, or circuitry described in the instance in which the disclaimer is contained.
[5 empty] | XJE016 | Package | String |  |  | A free-form text description of the package type.
[5 empty] | XJE015 | Application Scope | String |  |  | The intended application of the component.
[5 empty] | XJE219 | Operating Temperature | Real Number | celsius |  | The value as specified by level (minTypMax) of the ambient temperature (in Cel) in which this item was designed to operate.
[5 empty] | XJE014 | General Description | String |  |  | A free-form description of a component.
[5 empty] | XJE010 | Part Number | String |  |  | A manufacturer-defined product identifier.
[5 empty] | XJE136 | Mass | Real Number | kilogram |  | The mass of the item.
[5 empty] | XJE133 | Industry Standards | String |  |  | Industry Standards followed by the part.
|  | Property Set: | RNS-XJA021 | COILS(INDUCTOR) {XJE222;XJE220;XJE219;XJF714;XJE226;XJE225;XJE224;XJE223;}
[5 empty] | XJE222 | DC Resistance | Real Number | ohm | ?????? | The resistance to direct current of an item. |  | R_DC
[5 empty] | XJE220 | Rated Current | Real Number | ampere | JIS C 5602 | The continuous current (in A) required by this item during normal operation.
[5 empty] | XJE219 | Operating Temperature | Real Number | celsius |  | The value as specified by level (minTypMax) of the ambient temperature (in Cel) in which this item was designed to operate.
[5 empty] | XJF714 | Rated Voltage | Real Number | volt | IEC60115-1,JIS C 5201-1 | The maximum steady state voltage (rms for AC) as calculated from the Resistance and the rated dissipation. |  | V_rated
[5 empty] | XJE226 | Polarity | Boolean |  |  | Indicator of whether this item has a defined polarity.
[5 empty] | XJE225 | Terminal Material | String |  |  | terminal material.
[5 empty] | XJE224 | Withstanding Voltage | Real Number | volt |  | withstanding voltage.
[5 empty] | XJE223 | Insulation Resistance Of Coil | Real Number | ohm | ?????? | The resistance between the live and non-live parts of an item. |  | R_Ins
XJA032 | COIL - VARIABLE - RF-FREQUENCY | A coil mainly used in high frequency circuit of such electrical apparatus as radio and television receivers.
|  | Property Set: | RNS-XJA032 | RF-FREQUENCY {XJE234;XJE233;XJE232;XJE231;XJE236;XJE235;}
[5 empty] | XJE234 | Measurement Frequency Of Q | Real Number | hertz |  | measurement frequency of Q.
[5 empty] | XJE233 | Quality Factor (Q) | Real Number | 1 | JIS C5602:1986 | The Q factor is the ratio of energy stored to energy dissipated. |  | Q
[5 empty] | XJE232 | Measurement Frequency Of Impedance | Real Number | hertz |  | The measurement frequency of impedance.
[5 empty] | XJE231 | Impedance | Real Number | ohm |  | The maximum impedance of a capacitor at specified temperature and frequency. |  | Z
[5 empty] | XJE236 | Self Resonant Frequency | Real Number | hertz |  | self resonant frequency.
[5 empty] | XJE235 | Temperature Characteristics | Real Number | 1/celsius | ?????? | The rate of change of the characteristic as temperature changes.
|  | Property Set: | RNS-XJA030 | VARIABLE {XJE174;XJE243;XJE242;XJE241;XJE240;XJE239;XJE237;}
[5 empty] | XJE174 | Stroke | Real Number | meter | JIS C 5260 | The distance the operating lever must be moved to travel from the minimum to maximum setting of the pot.
[5 empty] | XJE243 | Strength Of Stopper | Real Number | newton |  | strength of stopper.
[5 empty] | XJE242 | Variable Life | Integer | 1 |  | variable life.
[5 empty] | XJE241 | Torque | Real Number | newton*meter | JIS C5602:1986 | The Q factor is the ratio of energy stored to energy dissipated.
[5 empty] | XJE240 | Range Of Revolution | Real Number | radian |  | range of revolution.
[5 empty] | XJE239 | Operating Strength | Real Number | newton |  | operating strength.
[5 empty] | XJE237 | Variable Range | Real Number | 1 |  | variable range.
|  | Property Set: | RNS204 | EC Common Properties {RNP897;RNP215;RNP896;RNP214;RNP213;RNP894;RNP212;RNP892;XJE177;RNP891;RNP165;RNP146;RNP903;RNP140;RNP902;RNP889;RNP887;RNP204;RNP291;RNP290;}
[5 empty] | RNP897 | UL 1581 Sec. 1080 Vertical Wire Flame Test | Value Codes |  |  | UL 1581: Reference standard for electrical wires, cables, and flexible cords. | {Pass, Fail}
[5 empty] | RNP215 | Lifecycle: Date | String |  | EIA-724 | The date that the product lifecycle assessment was made, represented in ISO 8601 format, e.g., '1994-03-21'.
[5 empty] | RNP896 | UL 1581 Sec. 1160 Vertical Tray Flame Test | Value Codes |  |  | UL 1581: Reference standard for electrical wires, cables, and flexible cords. | {Pass, Fail}
[5 empty] | RNP214 | Lifecycle: Years In Stage | Integer | year | EIA-724 | The number of years projected, from 0 to 25, until the product moves to the next lifecycle stage.
[5 empty] | RNP213 | Lifecycle: Years To End Of Life | Integer | year | EIA-724 | The number of years projected, from 0 to 25, to product discontinuance.
[5 empty] | RNP894 | UL 1666 Riser Flame Test | Value Codes |  |  | UL 1666: Standard for flame propagation heights of electrical and optical-fiber cables installed vertically in shafts. | {Pass, Fail}
[5 empty] | RNP212 | Lifecycle: Stage | Value Codes |  | EIA-724 | The current product lifecycle stage, as defined by EIA-724. | {1, 2, 3, 4, 5, 6}
[5 empty] | RNP892 | UL 910 Plenum Flame Test | Value Codes |  |  | Test method for fire and smoke characteristics of electrical and optical-fiber cable used in air-handling spaces. | {Pass, Fail}
[5 empty] | XJE177 | Power Dissipation | Real Number | watt | JIS C 2570 | The maximum permissible power dissipation per output (in W) of this item at specified ambient temperature.
[5 empty] | RNP891 | Oxygen Index | Value Codes |  |  | Oxygen index per ASTM 2863-77 which is a standard method for measuring the minimum oxygen concentration to support candle-like combustion of plastics. | {Pass, Fail}
[5 empty] | RNP165 | Standards Adoption | Value Codes |  | RosettaNetMS v0.6 | Proprietary or Industry Standard. | {Industry, Proprietary, Unknown}
[5 empty] | RNP146 | Moisture Sensitivity | Value Codes |  | IPC/JEDEC J-STD-020A | A standard clasification level indicitating the moisture sensetivity of a non-hermetically sealed solid state device. | {1, 2, 2a, 3, 4, 5, 5a, 6}
[5 empty] | RNP903 | Environmentally Hazardous Substance Code | Value Codes |  |  | Those substances which may be hazardous to either human health, such as Carcinogenic, Mutagenic, Teratogenic (CMT) or the environment, e.g. endangering the water, non degradable, bioaccumulative, ozone depleting etc. | {ACHC, As, Asb, Azo, Be, Cd, CFC, Cr, DMF, For, GE, Hg, Pb, PBB, PBDE, PCB, PCT, Rad, SbO3, Se, Syn}
[5 empty] | RNP140 | Mounting | Value Codes |  | ECIX QRD CL1, Version 3.0-021599 | The mounting method used. | {Through.Hole, Surface.Mount, Bare.Die, Chip.and.Wire, Compression, Embedded.Copper.on.PCB, Hardware, Socket}
[5 empty] | RNP902 | Environmentally Hazardous Material | Value Codes |  |  | Per Lucent Spec X-21314 'Use of environmentally Hazardous Substances in Product Design' | {Banned, Avoidable, None}
[5 empty] | RNP889 | Needle Flame Test | Value Codes |  |  | Passes IEC 695-2-2 Fire hazard testing, used mainly for discrete and passive components. | {Pass, Fail}
[5 empty] | RNP887 | Polymer Mass | Real Number | kilogram |  | Mass of the polymer in the component in grams.
[5 empty] | RNP204 | Pin Count | Integer | 1 | ECIX QRD CL1, Version 3.0-021599 | The number of physical connection points (e.g. pins, pads, balls) on the package.
[5 empty] | RNP291 | Product Revision Number | String |  | RosettaNet | A number reflecting the minor release identifier of a product.
[5 empty] | RNP290 | Product Version Number | String |  | RosettaNet | The major release identifier of a product.
|  | Root Property Set: | RNS-XJA001 | Root Set {RNP528;RNP139;RNP211;RNP210;RNP307;XJE002;XJE001;RNP145;XJE016;XJE015;XJE219;XJE014;XJE010;XJE136;XJE133;}
[5 empty] | RNP528 | Operating Range | Value Codes |  |  | The Field where the part will operate. | {Commercial, Military, Industrial}
[5 empty] | RNP139 | Key Text | String |  | ECIX QRD CL1, Version 3.0-021599 | Key words or phrases that customers would normally use in searching for a component.
[5 empty] | RNP211 | Manufacturer Name | String |  |  | The name of the manufacturer of the part.
[5 empty] | RNP210 | Manufacturer DUNS | String |  |  | A DUNS number of the manufacturer of the product.
[5 empty] | RNP307 | Is Generic | Boolean |  |  | A value of 1 denotes the product identifier is generic and cannot be ordered as-is because it identifies a family of related, orderable products that differ by one or more characteristics.
[5 empty] | XJE002 | Data Revision Number | String |  |  | A number reflecting the minor release identifier for product information.
[5 empty] | XJE001 | Data Version Number | String |  |  | A number reflecting the major release identifier of a product.
[5 empty] | RNP145 | Disclaimer | String |  | PCIS 1.4 | Denial statement(s) or renunciation, as of responsibility. A Disclaimer (disclaimer) is a statement that relinquishes legal responsibility for the use of products, devices, or circuitry described in the instance in which the disclaimer is contained.
[5 empty] | XJE016 | Package | String |  |  | A free-form text description of the package type.
[5 empty] | XJE015 | Application Scope | String |  |  | The intended application of the component.
[5 empty] | XJE219 | Operating Temperature | Real Number | celsius |  | The value as specified by level (minTypMax) of the ambient temperature (in Cel) in which this item was designed to operate.
[5 empty] | XJE014 | General Description | String |  |  | A free-form description of a component.
[5 empty] | XJE010 | Part Number | String |  |  | A manufacturer-defined product identifier.
[5 empty] | XJE136 | Mass | Real Number | kilogram |  | The mass of the item.
[5 empty] | XJE133 | Industry Standards | String |  |  | Industry Standards followed by the part.
|  | Property Set: | RNS-XJA021 | COILS(INDUCTOR) {XJE222;XJE220;XJE219;XJF714;XJE226;XJE225;XJE224;XJE223;}
[5 empty] | XJE222 | DC Resistance | Real Number | ohm | ?????? | The resistance to direct current of an item. |  | R_DC
[5 empty] | XJE220 | Rated Current | Real Number | ampere | JIS C 5602 | The continuous current (in A) required by this item during normal operation.
[5 empty] | XJE219 | Operating Temperature | Real Number | celsius |  | The value as specified by level (minTypMax) of the ambient temperature (in Cel) in which this item was designed to operate.
[5 empty] | XJF714 | Rated Voltage | Real Number | volt | IEC60115-1,JIS C 5201-1 | The maximum steady state voltage (rms for AC) as calculated from the Resistance and the rated dissipation. |  | V_rated
[5 empty] | XJE226 | Polarity | Boolean |  |  | Indicator of whether this item has a defined polarity.
[5 empty] | XJE225 | Terminal Material | String |  |  | terminal material.
[5 empty] | XJE224 | Withstanding Voltage | Real Number | volt |  | withstanding voltage.
[5 empty] | XJE223 | Insulation Resistance Of Coil | Real Number | ohm | ?????? | The resistance between the live and non-live parts of an item. |  | R_Ins
XJA744 | CAPACITOR - FIXED - CERAMIC - TEMP-COMP | A ceramic capacitor with high Q and intended to use in temperature compensation circuit where temperature stability is required. .
|  | Property Set: | RNS204 | EC Common Properties {RNP897;RNP215;RNP896;RNP214;RNP213;RNP894;RNP212;RNP892;XJE177;RNP891;RNP165;RNP146;RNP903;RNP140;RNP902;RNP889;RNP887;RNP204;RNP291;RNP290;}
[5 empty] | RNP897 | UL 1581 Sec. 1080 Vertical Wire Flame Test | Value Codes |  |  | UL 1581: Reference standard for electrical wires, cables, and flexible cords. | {Pass, Fail}
[5 empty] | RNP215 | Lifecycle: Date | String |  | EIA-724 | The date that the product lifecycle assessment was made, represented in ISO 8601 format, e.g., '1994-03-21'.
[5 empty] | RNP896 | UL 1581 Sec. 1160 Vertical Tray Flame Test | Value Codes |  |  | UL 1581: Reference standard for electrical wires, cables, and flexible cords. | {Pass, Fail}
[5 empty] | RNP214 | Lifecycle: Years In Stage | Integer | year | EIA-724 | The number of years projected, from 0 to 25, until the product moves to the next lifecycle stage.
[5 empty] | RNP213 | Lifecycle: Years To End Of Life | Integer | year | EIA-724 | The number of years projected, from 0 to 25, to product discontinuance.
[5 empty] | RNP894 | UL 1666 Riser Flame Test | Value Codes |  |  | UL 1666: Standard for flame propagation heights of electrical and optical-fiber cables installed vertically in shafts. | {Pass, Fail}
[5 empty] | RNP212 | Lifecycle: Stage | Value Codes |  | EIA-724 | The current product lifecycle stage, as defined by EIA-724. | {1, 2, 3, 4, 5, 6}
[5 empty] | RNP892 | UL 910 Plenum Flame Test | Value Codes |  |  | Test method for fire and smoke characteristics of electrical and optical-fiber cable used in air-handling spaces. | {Pass, Fail}
[5 empty] | XJE177 | Power Dissipation | Real Number | watt | JIS C 2570 | The maximum permissible power dissipation per output (in W) of this item at specified ambient temperature.
[5 empty] | RNP891 | Oxygen Index | Value Codes |  |  | Oxygen index per ASTM 2863-77 which is a standard method for measuring the minimum oxygen concentration to support candle-like combustion of plastics. | {Pass, Fail}
[5 empty] | RNP165 | Standards Adoption | Value Codes |  | RosettaNetMS v0.6 | Proprietary or Industry Standard. | {Industry, Proprietary, Unknown}
[5 empty] | RNP146 | Moisture Sensitivity | Value Codes |  | IPC/JEDEC J-STD-020A | A standard clasification level indicitating the moisture sensetivity of a non-hermetically sealed solid state device. | {1, 2, 2a, 3, 4, 5, 5a, 6}
[5 empty] | RNP903 | Environmentally Hazardous Substance Code | Value Codes |  |  | Those substances which may be hazardous to either human health, such as Carcinogenic, Mutagenic, Teratogenic (CMT) or the environment, e.g. endangering the water, non degradable, bioaccumulative, ozone depleting etc. | {ACHC, As, Asb, Azo, Be, Cd, CFC, Cr, DMF, For, GE, Hg, Pb, PBB, PBDE, PCB, PCT, Rad, SbO3, Se, Syn}
[5 empty] | RNP140 | Mounting | Value Codes |  | ECIX QRD CL1, Version 3.0-021599 | The mounting method used. | {Through.Hole, Surface.Mount, Bare.Die, Chip.and.Wire, Compression, Embedded.Copper.on.PCB, Hardware, Socket}
[5 empty] | RNP902 | Environmentally Hazardous Material | Value Codes |  |  | Per Lucent Spec X-21314 'Use of environmentally Hazardous Substances in Product Design' | {Banned, Avoidable, None}
[5 empty] | RNP889 | Needle Flame Test | Value Codes |  |  | Passes IEC 695-2-2 Fire hazard testing, used mainly for discrete and passive components. | {Pass, Fail}
[5 empty] | RNP887 | Polymer Mass | Real Number | kilogram |  | Mass of the polymer in the component in grams.
[5 empty] | RNP204 | Pin Count | Integer | 1 | ECIX QRD CL1, Version 3.0-021599 | The number of physical connection points (e.g. pins, pads, balls) on the package.
[5 empty] | RNP291 | Product Revision Number | String |  | RosettaNet | A number reflecting the minor release identifier of a product.
[5 empty] | RNP290 | Product Version Number | String |  | RosettaNet | The major release identifier of a product.
|  | Property Set: | RNS-XJA744 | FIX-CERA- CAP-TEMP-COMPE {XJE233;XJF718;XJE262;}
[5 empty] | XJE233 | Quality Factor (Q) | Real Number | 1 | JIS C5602:1986 | The Q factor is the ratio of energy stored to energy dissipated. |  | Q
[5 empty] | XJF718 | Temperature Coefficient | Real Number | 1/celsius | IEC60115-1,JIS C 5201-1 | The maximum reversible resistance variation due to temperature change (in ppm/Cel) of a fixed resistor. |  | TC
[5 empty] | XJE262 | Tolerance On Rated Capacitance (F) | Real Number | farad | CALS | The nominal tolerance (in F) of the rated capacitance of a fixed capacitor. |  | C_tol
|  | Property Set: | RNS-XJA037 | FIXED CERAMIC CAPACITORS {XJE150;XJG920;XJE231;XJE254;XJE253;}
[5 empty] | XJE150 | Number Of Terminals | Integer | 1 |  | The number of electrical terminals for the device. |  | N_tem
[5 empty] | XJG920 | Size Code | String |  | CALS | Describe body dimensions parallel to terminals (L) and perpendicular to terminals(W). |  | size
[5 empty] | XJE231 | Impedance | Real Number | ohm |  | The maximum impedance of a capacitor at specified temperature and frequency. |  | Z
[5 empty] | XJE254 | Number Of Elements | Integer | 1 | CALS | The number of capacitance elements of a capacitor network. |  | N_elm
[5 empty] | XJE253 | Equivalent Series Resistance | Real Number | ohm | CALS, IEC 61360-4:1997(AAE064) | The maximum equivalent series resistance of the device at a specified temperature and frequency. |  | esr
|  | Root Property Set: | RNS-XJA001 | Root Set {RNP528;RNP139;RNP211;RNP210;RNP307;XJE002;XJE001;RNP145;XJE016;XJE015;XJE219;XJE014;XJE010;XJE136;XJE133;}
[5 empty] | RNP528 | Operating Range | Value Codes |  |  | The Field where the part will operate. | {Commercial, Military, Industrial}
[5 empty] | RNP139 | Key Text | String |  | ECIX QRD CL1, Version 3.0-021599 | Key words or phrases that customers would normally use in searching for a component.
[5 empty] | RNP211 | Manufacturer Name | String |  |  | The name of the manufacturer of the part.
[5 empty] | RNP210 | Manufacturer DUNS | String |  |  | A DUNS number of the manufacturer of the product.
[5 empty] | RNP307 | Is Generic | Boolean |  |  | A value of 1 denotes the product identifier is generic and cannot be ordered as-is because it identifies a family of related, orderable products that differ by one or more characteristics.
[5 empty] | XJE002 | Data Revision Number | String |  |  | A number reflecting the minor release identifier for product information.
[5 empty] | XJE001 | Data Version Number | String |  |  | A number reflecting the major release identifier of a product.
[5 empty] | RNP145 | Disclaimer | String |  | PCIS 1.4 | Denial statement(s) or renunciation, as of responsibility. A Disclaimer (disclaimer) is a statement that relinquishes legal responsibility for the use of products, devices, or circuitry described in the instance in which the disclaimer is contained.
[5 empty] | XJE016 | Package | String |  |  | A free-form text description of the package type.
[5 empty] | XJE015 | Application Scope | String |  |  | The intended application of the component.
[5 empty] | XJE219 | Operating Temperature | Real Number | celsius |  | The value as specified by level (minTypMax) of the ambient temperature (in Cel) in which this item was designed to operate.
[5 empty] | XJE014 | General Description | String |  |  | A free-form description of a component.
[5 empty] | XJE010 | Part Number | String |  |  | A manufacturer-defined product identifier.
[5 empty] | XJE136 | Mass | Real Number | kilogram |  | The mass of the item.
[5 empty] | XJE133 | Industry Standards | String |  |  | Industry Standards followed by the part.
|  | Property Set: | RNS-XJA036 | FIXED CAPACITORS {XJE261;XJE260;}
[5 empty] | XJE261 | Tolerance On Rated Capacitance (%) | Real Number | 1 | CALS | The nominal tolerance of the rated capacitance of a fixed capacitor. |  | C_tol(%)
[5 empty] | XJE260 | Rated Capacitance | Real Number | farad | IEC61360- AAE957 | The value as specified by level (minTypMax) of the capacitance (in F) of an item. |  | C_R
|  | Property Set: | RNS-XJA035 | CAPACITORS {XJG931;XJG930;XJF716;XJF714;RNP506;}
[5 empty] | XJG931 | Rated Voltage Class | Value Codes |  | CALS | Classification of the rated voltage (direct voltage, continuous alternate voltage, intermittent alternate voltage, or pulse voltage). | {DC, CONT_AC, INT_AC, PULSE} | U_R Class
[5 empty] | XJG930 | Rated Voltage (AC Or DC) | Real Number | volt | CALS | The maximum voltage (D.C. or AC R.M.S.) which may be applied continuously to a capacitor at any operating ambient temperature below the rated temperature. |  | U_R
[5 empty] | XJF716 | Category Temperature | Real Number | celsius | IEC60115-1,JIS C 5201-1 | The value as specified by level (minTypMax) of the ambient temperature (in Cel) in which this item was designed to operate. |  | T_rng
[5 empty] | XJF714 | Rated Voltage | Real Number | volt | IEC60115-1,JIS C 5201-1 | The maximum steady state voltage (rms for AC) as calculated from the Resistance and the rated dissipation. |  | V_rated
[5 empty] | RNP506 | Di-eletric Material | Value Codes |  |  | The Di-eletric material of a capacitor. | {Ceramic, Air, Aluminum, Cermet, Glass, Mica, Paper, Polyester, Polycarbonate, Polypropylene, Polystyrene, PTFE, Tantalum, Teflon, Other}
XJA745 | CAPACITOR - FIXED - CERAMIC - HI-PERMITIVITY | A ceramic capacitor intended to use in application where Q value and temperature stability is not required.
|  | Property Set: | RNS204 | EC Common Properties {RNP897;RNP215;RNP896;RNP214;RNP213;RNP894;RNP212;RNP892;XJE177;RNP891;RNP165;RNP146;RNP903;RNP140;RNP902;RNP889;RNP887;RNP204;RNP291;RNP290;}
[5 empty] | RNP897 | UL 1581 Sec. 1080 Vertical Wire Flame Test | Value Codes |  |  | UL 1581: Reference standard for electrical wires, cables, and flexible cords. | {Pass, Fail}
[5 empty] | RNP215 | Lifecycle: Date | String |  | EIA-724 | The date that the product lifecycle assessment was made, represented in ISO 8601 format, e.g., '1994-03-21'.
[5 empty] | RNP896 | UL 1581 Sec. 1160 Vertical Tray Flame Test | Value Codes |  |  | UL 1581: Reference standard for electrical wires, cables, and flexible cords. | {Pass, Fail}
[5 empty] | RNP214 | Lifecycle: Years In Stage | Integer | year | EIA-724 | The number of years projected, from 0 to 25, until the product moves to the next lifecycle stage.
[5 empty] | RNP213 | Lifecycle: Years To End Of Life | Integer | year | EIA-724 | The number of years projected, from 0 to 25, to product discontinuance.
[5 empty] | RNP894 | UL 1666 Riser Flame Test | Value Codes |  |  | UL 1666: Standard for flame propagation heights of electrical and optical-fiber cables installed vertically in shafts. | {Pass, Fail}
[5 empty] | RNP212 | Lifecycle: Stage | Value Codes |  | EIA-724 | The current product lifecycle stage, as defined by EIA-724. | {1, 2, 3, 4, 5, 6}
[5 empty] | RNP892 | UL 910 Plenum Flame Test | Value Codes |  |  | Test method for fire and smoke characteristics of electrical and optical-fiber cable used in air-handling spaces. | {Pass, Fail}
[5 empty] | XJE177 | Power Dissipation | Real Number | watt | JIS C 2570 | The maximum permissible power dissipation per output (in W) of this item at specified ambient temperature.
[5 empty] | RNP891 | Oxygen Index | Value Codes |  |  | Oxygen index per ASTM 2863-77 which is a standard method for measuring the minimum oxygen concentration to support candle-like combustion of plastics. | {Pass, Fail}
[5 empty] | RNP165 | Standards Adoption | Value Codes |  | RosettaNetMS v0.6 | Proprietary or Industry Standard. | {Industry, Proprietary, Unknown}
[5 empty] | RNP146 | Moisture Sensitivity | Value Codes |  | IPC/JEDEC J-STD-020A | A standard clasification level indicitating the moisture sensetivity of a non-hermetically sealed solid state device. | {1, 2, 2a, 3, 4, 5, 5a, 6}
[5 empty] | RNP903 | Environmentally Hazardous Substance Code | Value Codes |  |  | Those substances which may be hazardous to either human health, such as Carcinogenic, Mutagenic, Teratogenic (CMT) or the environment, e.g. endangering the water, non degradable, bioaccumulative, ozone depleting etc. | {ACHC, As, Asb, Azo, Be, Cd, CFC, Cr, DMF, For, GE, Hg, Pb, PBB, PBDE, PCB, PCT, Rad, SbO3, Se, Syn}
[5 empty] | RNP140 | Mounting | Value Codes |  | ECIX QRD CL1, Version 3.0-021599 | The mounting method used. | {Through.Hole, Surface.Mount, Bare.Die, Chip.and.Wire, Compression, Embedded.Copper.on.PCB, Hardware, Socket}
[5 empty] | RNP902 | Environmentally Hazardous Material | Value Codes |  |  | Per Lucent Spec X-21314 'Use of environmentally Hazardous Substances in Product Design' | {Banned, Avoidable, None}
[5 empty] | RNP889 | Needle Flame Test | Value Codes |  |  | Passes IEC 695-2-2 Fire hazard testing, used mainly for discrete and passive components. | {Pass, Fail}
[5 empty] | RNP887 | Polymer Mass | Real Number | kilogram |  | Mass of the polymer in the component in grams.
[5 empty] | RNP204 | Pin Count | Integer | 1 | ECIX QRD CL1, Version 3.0-021599 | The number of physical connection points (e.g. pins, pads, balls) on the package.
[5 empty] | RNP291 | Product Revision Number | String |  | RosettaNet | A number reflecting the minor release identifier of a product.
[5 empty] | RNP290 | Product Version Number | String |  | RosettaNet | The major release identifier of a product.
|  | Property Set: | RNS-XJA745 | FIX-CERA- CAP-HI-PERMITIVITY {XJE311;XJE251;}
[5 empty] | XJE311 | Tangent Of Loss Angle | Real Number | 1 | JIS C 5101-1:1998, IEC 61360-4:1997(AAE065) | The tangent of the loss angle of a capacitor at specified frequency and at reference conditions. |  | tan$d
[5 empty] | XJE251 | Temp Characteristic Of Cap. | Real Number | 1 | JIS C 5101-1:1998 | The maximum change in capacitance as a percentage of the nominal value due to change in operating temperature of the device, over its rated operating temperature range. |  | Tc-cap
|  | Property Set: | RNS-XJA037 | FIXED CERAMIC CAPACITORS {XJE150;XJG920;XJE231;XJE254;XJE253;}
[5 empty] | XJE150 | Number Of Terminals | Integer | 1 |  | The number of electrical terminals for the device. |  | N_tem
[5 empty] | XJG920 | Size Code | String |  | CALS | Describe body dimensions parallel to terminals (L) and perpendicular to terminals(W). |  | size
[5 empty] | XJE231 | Impedance | Real Number | ohm |  | The maximum impedance of a capacitor at specified temperature and frequency. |  | Z
[5 empty] | XJE254 | Number Of Elements | Integer | 1 | CALS | The number of capacitance elements of a capacitor network. |  | N_elm
[5 empty] | XJE253 | Equivalent Series Resistance | Real Number | ohm | CALS, IEC 61360-4:1997(AAE064) | The maximum equivalent series resistance of the device at a specified temperature and frequency. |  | esr
|  | Root Property Set: | RNS-XJA001 | Root Set {RNP528;RNP139;RNP211;RNP210;RNP307;XJE002;XJE001;RNP145;XJE016;XJE015;XJE219;XJE014;XJE010;XJE136;XJE133;}
[5 empty] | RNP528 | Operating Range | Value Codes |  |  | The Field where the part will operate. | {Commercial, Military, Industrial}
[5 empty] | RNP139 | Key Text | String |  | ECIX QRD CL1, Version 3.0-021599 | Key words or phrases that customers would normally use in searching for a component.
[5 empty] | RNP211 | Manufacturer Name | String |  |  | The name of the manufacturer of the part.
[5 empty] | RNP210 | Manufacturer DUNS | String |  |  | A DUNS number of the manufacturer of the product.
[5 empty] | RNP307 | Is Generic | Boolean |  |  | A value of 1 denotes the product identifier is generic and cannot be ordered as-is because it identifies a family of related, orderable products that differ by one or more characteristics.
[5 empty] | XJE002 | Data Revision Number | String |  |  | A number reflecting the minor release identifier for product information.
[5 empty] | XJE001 | Data Version Number | String |  |  | A number reflecting the major release identifier of a product.
[5 empty] | RNP145 | Disclaimer | String |  | PCIS 1.4 | Denial statement(s) or renunciation, as of responsibility. A Disclaimer (disclaimer) is a statement that relinquishes legal responsibility for the use of products, devices, or circuitry described in the instance in which the disclaimer is contained.
[5 empty] | XJE016 | Package | String |  |  | A free-form text description of the package type.
[5 empty] | XJE015 | Application Scope | String |  |  | The intended application of the component.
[5 empty] | XJE219 | Operating Temperature | Real Number | celsius |  | The value as specified by level (minTypMax) of the ambient temperature (in Cel) in which this item was designed to operate.
[5 empty] | XJE014 | General Description | String |  |  | A free-form description of a component.
[5 empty] | XJE010 | Part Number | String |  |  | A manufacturer-defined product identifier.
[5 empty] | XJE136 | Mass | Real Number | kilogram |  | The mass of the item.
[5 empty] | XJE133 | Industry Standards | String |  |  | Industry Standards followed by the part.
|  | Property Set: | RNS-XJA036 | FIXED CAPACITORS {XJE261;XJE260;}
[5 empty] | XJE261 | Tolerance On Rated Capacitance (%) | Real Number | 1 | CALS | The nominal tolerance of the rated capacitance of a fixed capacitor. |  | C_tol(%)
[5 empty] | XJE260 | Rated Capacitance | Real Number | farad | IEC61360- AAE957 | The value as specified by level (minTypMax) of the capacitance (in F) of an item. |  | C_R
|  | Property Set: | RNS-XJA035 | CAPACITORS {XJG931;XJG930;XJF716;XJF714;RNP506;}
[5 empty] | XJG931 | Rated Voltage Class | Value Codes |  | CALS | Classification of the rated voltage (direct voltage, continuous alternate voltage, intermittent alternate voltage, or pulse voltage). | {DC, CONT_AC, INT_AC, PULSE} | U_R Class
[5 empty] | XJG930 | Rated Voltage (AC Or DC) | Real Number | volt | CALS | The maximum voltage (D.C. or AC R.M.S.) which may be applied continuously to a capacitor at any operating ambient temperature below the rated temperature. |  | U_R
[5 empty] | XJF716 | Category Temperature | Real Number | celsius | IEC60115-1,JIS C 5201-1 | The value as specified by level (minTypMax) of the ambient temperature (in Cel) in which this item was designed to operate. |  | T_rng
[5 empty] | XJF714 | Rated Voltage | Real Number | volt | IEC60115-1,JIS C 5201-1 | The maximum steady state voltage (rms for AC) as calculated from the Resistance and the rated dissipation. |  | V_rated
[5 empty] | RNP506 | Di-eletric Material | Value Codes |  |  | The Di-eletric material of a capacitor. | {Ceramic, Air, Aluminum, Cermet, Glass, Mica, Paper, Polyester, Polycarbonate, Polypropylene, Polystyrene, PTFE, Tantalum, Teflon, Other}
XJA039 | CAPACITOR - FIXED - TANTAL - SOLID | A capacitor in which the oxide film formed on the surface of foil, wire or sintered slug of tantalum by anodic oxidation is employed as the dielectric, and solid electrolyte in close contact with this dielectric is employed as a part of cathode.
|  | Property Set: | RNS-XJA746 | FIXED ELECTROLYTIC CAPACITORS {XJE270;XJE269;XJE231;XJE253;XJE311;}
[5 empty] | XJE270 | Leakage Current (Short Term) | Real Number | ampere | JIS C 5101-1:1998, IEC 61360-4:1997(AAE042) | The maximum leakage current (in A) of a fixed electrolytic capacitor, after the rated voltage has been applied for a specified duration at specified ambient temperature. |  | I_leak(st)
[5 empty] | XJE269 | Rated Ripple Current At HF | Real Number | ampere | JIS C 5101-1:1998, IEC 61360-4:1997(AAE960) | The r.m.s. value of the maximum allowable alternating current of a specified frequency which may be passed continuously through a capacitor at a specified temperature. |  | I_rppl_hf
[5 empty] | XJE231 | Impedance | Real Number | ohm |  | The maximum impedance of a capacitor at specified temperature and frequency. |  | Z
[5 empty] | XJE253 | Equivalent Series Resistance | Real Number | ohm | CALS, IEC 61360-4:1997(AAE064) | The maximum equivalent series resistance of the device at a specified temperature and frequency. |  | esr
[5 empty] | XJE311 | Tangent Of Loss Angle | Real Number | 1 | JIS C 5101-1:1998, IEC 61360-4:1997(AAE065) | The tangent of the loss angle of a capacitor at specified frequency and at reference conditions. |  | tan$d
|  | Property Set: | RNS204 | EC Common Properties {RNP897;RNP215;RNP896;RNP214;RNP213;RNP894;RNP212;RNP892;XJE177;RNP891;RNP165;RNP146;RNP903;RNP140;RNP902;RNP889;RNP887;RNP204;RNP291;RNP290;}
[5 empty] | RNP897 | UL 1581 Sec. 1080 Vertical Wire Flame Test | Value Codes |  |  | UL 1581: Reference standard for electrical wires, cables, and flexible cords. | {Pass, Fail}
[5 empty] | RNP215 | Lifecycle: Date | String |  | EIA-724 | The date that the product lifecycle assessment was made, represented in ISO 8601 format, e.g., '1994-03-21'.
[5 empty] | RNP896 | UL 1581 Sec. 1160 Vertical Tray Flame Test | Value Codes |  |  | UL 1581: Reference standard for electrical wires, cables, and flexible cords. | {Pass, Fail}
[5 empty] | RNP214 | Lifecycle: Years In Stage | Integer | year | EIA-724 | The number of years projected, from 0 to 25, until the product moves to the next lifecycle stage.
[5 empty] | RNP213 | Lifecycle: Years To End Of Life | Integer | year | EIA-724 | The number of years projected, from 0 to 25, to product discontinuance.
[5 empty] | RNP894 | UL 1666 Riser Flame Test | Value Codes |  |  | UL 1666: Standard for flame propagation heights of electrical and optical-fiber cables installed vertically in shafts. | {Pass, Fail}
[5 empty] | RNP212 | Lifecycle: Stage | Value Codes |  | EIA-724 | The current product lifecycle stage, as defined by EIA-724. | {1, 2, 3, 4, 5, 6}
[5 empty] | RNP892 | UL 910 Plenum Flame Test | Value Codes |  |  | Test method for fire and smoke characteristics of electrical and optical-fiber cable used in air-handling spaces. | {Pass, Fail}
[5 empty] | XJE177 | Power Dissipation | Real Number | watt | JIS C 2570 | The maximum permissible power dissipation per output (in W) of this item at specified ambient temperature.
[5 empty] | RNP891 | Oxygen Index | Value Codes |  |  | Oxygen index per ASTM 2863-77 which is a standard method for measuring the minimum oxygen concentration to support candle-like combustion of plastics. | {Pass, Fail}
[5 empty] | RNP165 | Standards Adoption | Value Codes |  | RosettaNetMS v0.6 | Proprietary or Industry Standard. | {Industry, Proprietary, Unknown}
[5 empty] | RNP146 | Moisture Sensitivity | Value Codes |  | IPC/JEDEC J-STD-020A | A standard clasification level indicitating the moisture sensetivity of a non-hermetically sealed solid state device. | {1, 2, 2a, 3, 4, 5, 5a, 6}
[5 empty] | RNP903 | Environmentally Hazardous Substance Code | Value Codes |  |  | Those substances which may be hazardous to either human health, such as Carcinogenic, Mutagenic, Teratogenic (CMT) or the environment, e.g. endangering the water, non degradable, bioaccumulative, ozone depleting etc. | {ACHC, As, Asb, Azo, Be, Cd, CFC, Cr, DMF, For, GE, Hg, Pb, PBB, PBDE, PCB, PCT, Rad, SbO3, Se, Syn}
[5 empty] | RNP140 | Mounting | Value Codes |  | ECIX QRD CL1, Version 3.0-021599 | The mounting method used. | {Through.Hole, Surface.Mount, Bare.Die, Chip.and.Wire, Compression, Embedded.Copper.on.PCB, Hardware, Socket}
[5 empty] | RNP902 | Environmentally Hazardous Material | Value Codes |  |  | Per Lucent Spec X-21314 'Use of environmentally Hazardous Substances in Product Design' | {Banned, Avoidable, None}
[5 empty] | RNP889 | Needle Flame Test | Value Codes |  |  | Passes IEC 695-2-2 Fire hazard testing, used mainly for discrete and passive components. | {Pass, Fail}
[5 empty] | RNP887 | Polymer Mass | Real Number | kilogram |  | Mass of the polymer in the component in grams.
[5 empty] | RNP204 | Pin Count | Integer | 1 | ECIX QRD CL1, Version 3.0-021599 | The number of physical connection points (e.g. pins, pads, balls) on the package.
[5 empty] | RNP291 | Product Revision Number | String |  | RosettaNet | A number reflecting the minor release identifier of a product.
[5 empty] | RNP290 | Product Version Number | String |  | RosettaNet | The major release identifier of a product.
|  | Property Set: | RNS-XJA039 | FIX-TANTAL-CAP-SOLID {XJG920;XJE273;}
[5 empty] | XJG920 | Size Code | String |  | CALS | Describe body dimensions parallel to terminals (L) and perpendicular to terminals(W). |  | size
[5 empty] | XJE273 | Has Built-in Fuse | Boolean |  | CALS | Indicates built-in fuse for solid tantalum capacitors.
|  | Root Property Set: | RNS-XJA001 | Root Set {RNP528;RNP139;RNP211;RNP210;RNP307;XJE002;XJE001;RNP145;XJE016;XJE015;XJE219;XJE014;XJE010;XJE136;XJE133;}
[5 empty] | RNP528 | Operating Range | Value Codes |  |  | The Field where the part will operate. | {Commercial, Military, Industrial}
[5 empty] | RNP139 | Key Text | String |  | ECIX QRD CL1, Version 3.0-021599 | Key words or phrases that customers would normally use in searching for a component.
[5 empty] | RNP211 | Manufacturer Name | String |  |  | The name of the manufacturer of the part.
[5 empty] | RNP210 | Manufacturer DUNS | String |  |  | A DUNS number of the manufacturer of the product.
[5 empty] | RNP307 | Is Generic | Boolean |  |  | A value of 1 denotes the product identifier is generic and cannot be ordered as-is because it identifies a family of related, orderable products that differ by one or more characteristics.
[5 empty] | XJE002 | Data Revision Number | String |  |  | A number reflecting the minor release identifier for product information.
[5 empty] | XJE001 | Data Version Number | String |  |  | A number reflecting the major release identifier of a product.
[5 empty] | RNP145 | Disclaimer | String |  | PCIS 1.4 | Denial statement(s) or renunciation, as of responsibility. A Disclaimer (disclaimer) is a statement that relinquishes legal responsibility for the use of products, devices, or circuitry described in the instance in which the disclaimer is contained.
[5 empty] | XJE016 | Package | String |  |  | A free-form text description of the package type.
[5 empty] | XJE015 | Application Scope | String |  |  | The intended application of the component.
[5 empty] | XJE219 | Operating Temperature | Real Number | celsius |  | The value as specified by level (minTypMax) of the ambient temperature (in Cel) in which this item was designed to operate.
[5 empty] | XJE014 | General Description | String |  |  | A free-form description of a component.
[5 empty] | XJE010 | Part Number | String |  |  | A manufacturer-defined product identifier.
[5 empty] | XJE136 | Mass | Real Number | kilogram |  | The mass of the item.
[5 empty] | XJE133 | Industry Standards | String |  |  | Industry Standards followed by the part.
|  | Property Set: | RNS-XJA036 | FIXED CAPACITORS {XJE261;XJE260;}
[5 empty] | XJE261 | Tolerance On Rated Capacitance (%) | Real Number | 1 | CALS | The nominal tolerance of the rated capacitance of a fixed capacitor. |  | C_tol(%)
[5 empty] | XJE260 | Rated Capacitance | Real Number | farad | IEC61360- AAE957 | The value as specified by level (minTypMax) of the capacitance (in F) of an item. |  | C_R
|  | Property Set: | RNS-XJA035 | CAPACITORS {XJG931;XJG930;XJF716;XJF714;RNP506;}
[5 empty] | XJG931 | Rated Voltage Class | Value Codes |  | CALS | Classification of the rated voltage (direct voltage, continuous alternate voltage, intermittent alternate voltage, or pulse voltage). | {DC, CONT_AC, INT_AC, PULSE} | U_R Class
[5 empty] | XJG930 | Rated Voltage (AC Or DC) | Real Number | volt | CALS | The maximum voltage (D.C. or AC R.M.S.) which may be applied continuously to a capacitor at any operating ambient temperature below the rated temperature. |  | U_R
[5 empty] | XJF716 | Category Temperature | Real Number | celsius | IEC60115-1,JIS C 5201-1 | The value as specified by level (minTypMax) of the ambient temperature (in Cel) in which this item was designed to operate. |  | T_rng
[5 empty] | XJF714 | Rated Voltage | Real Number | volt | IEC60115-1,JIS C 5201-1 | The maximum steady state voltage (rms for AC) as calculated from the Resistance and the rated dissipation. |  | V_rated
[5 empty] | RNP506 | Di-eletric Material | Value Codes |  |  | The Di-eletric material of a capacitor. | {Ceramic, Air, Aluminum, Cermet, Glass, Mica, Paper, Polyester, Polycarbonate, Polypropylene, Polystyrene, PTFE, Tantalum, Teflon, Other}
XJA040 | CAPACITOR - FIXED - TANTAL - NONSOLID | A capacitor in which the oxide formed on the surface of tantalum by anodic oxidation is employed as the dielectric and paper or fiber impregnated with liquid electrolyte and located in close contact with this dielectric is employed as a part of cathode.
|  | Property Set: | RNS-XJA746 | FIXED ELECTROLYTIC CAPACITORS {XJE270;XJE269;XJE231;XJE253;XJE311;}
[5 empty] | XJE270 | Leakage Current (Short Term) | Real Number | ampere | JIS C 5101-1:1998, IEC 61360-4:1997(AAE042) | The maximum leakage current (in A) of a fixed electrolytic capacitor, after the rated voltage has been applied for a specified duration at specified ambient temperature. |  | I_leak(st)
[5 empty] | XJE269 | Rated Ripple Current At HF | Real Number | ampere | JIS C 5101-1:1998, IEC 61360-4:1997(AAE960) | The r.m.s. value of the maximum allowable alternating current of a specified frequency which may be passed continuously through a capacitor at a specified temperature. |  | I_rppl_hf
[5 empty] | XJE231 | Impedance | Real Number | ohm |  | The maximum impedance of a capacitor at specified temperature and frequency. |  | Z
[5 empty] | XJE253 | Equivalent Series Resistance | Real Number | ohm | CALS, IEC 61360-4:1997(AAE064) | The maximum equivalent series resistance of the device at a specified temperature and frequency. |  | esr
[5 empty] | XJE311 | Tangent Of Loss Angle | Real Number | 1 | JIS C 5101-1:1998, IEC 61360-4:1997(AAE065) | The tangent of the loss angle of a capacitor at specified frequency and at reference conditions. |  | tan$d
|  | Property Set: | RNS204 | EC Common Properties {RNP897;RNP215;RNP896;RNP214;RNP213;RNP894;RNP212;RNP892;XJE177;RNP891;RNP165;RNP146;RNP903;RNP140;RNP902;RNP889;RNP887;RNP204;RNP291;RNP290;}
[5 empty] | RNP897 | UL 1581 Sec. 1080 Vertical Wire Flame Test | Value Codes |  |  | UL 1581: Reference standard for electrical wires, cables, and flexible cords. | {Pass, Fail}
[5 empty] | RNP215 | Lifecycle: Date | String |  | EIA-724 | The date that the product lifecycle assessment was made, represented in ISO 8601 format, e.g., '1994-03-21'.
[5 empty] | RNP896 | UL 1581 Sec. 1160 Vertical Tray Flame Test | Value Codes |  |  | UL 1581: Reference standard for electrical wires, cables, and flexible cords. | {Pass, Fail}
[5 empty] | RNP214 | Lifecycle: Years In Stage | Integer | year | EIA-724 | The number of years projected, from 0 to 25, until the product moves to the next lifecycle stage.
[5 empty] | RNP213 | Lifecycle: Years To End Of Life | Integer | year | EIA-724 | The number of years projected, from 0 to 25, to product discontinuance.
[5 empty] | RNP894 | UL 1666 Riser Flame Test | Value Codes |  |  | UL 1666: Standard for flame propagation heights of electrical and optical-fiber cables installed vertically in shafts. | {Pass, Fail}
[5 empty] | RNP212 | Lifecycle: Stage | Value Codes |  | EIA-724 | The current product lifecycle stage, as defined by EIA-724. | {1, 2, 3, 4, 5, 6}
[5 empty] | RNP892 | UL 910 Plenum Flame Test | Value Codes |  |  | Test method for fire and smoke characteristics of electrical and optical-fiber cable used in air-handling spaces. | {Pass, Fail}
[5 empty] | XJE177 | Power Dissipation | Real Number | watt | JIS C 2570 | The maximum permissible power dissipation per output (in W) of this item at specified ambient temperature.
[5 empty] | RNP891 | Oxygen Index | Value Codes |  |  | Oxygen index per ASTM 2863-77 which is a standard method for measuring the minimum oxygen concentration to support candle-like combustion of plastics. | {Pass, Fail}
[5 empty] | RNP165 | Standards Adoption | Value Codes |  | RosettaNetMS v0.6 | Proprietary or Industry Standard. | {Industry, Proprietary, Unknown}
[5 empty] | RNP146 | Moisture Sensitivity | Value Codes |  | IPC/JEDEC J-STD-020A | A standard clasification level indicitating the moisture sensetivity of a non-hermetically sealed solid state device. | {1, 2, 2a, 3, 4, 5, 5a, 6}
[5 empty] | RNP903 | Environmentally Hazardous Substance Code | Value Codes |  |  | Those substances which may be hazardous to either human health, such as Carcinogenic, Mutagenic, Teratogenic (CMT) or the environment, e.g. endangering the water, non degradable, bioaccumulative, ozone depleting etc. | {ACHC, As, Asb, Azo, Be, Cd, CFC, Cr, DMF, For, GE, Hg, Pb, PBB, PBDE, PCB, PCT, Rad, SbO3, Se, Syn}
[5 empty] | RNP140 | Mounting | Value Codes |  | ECIX QRD CL1, Version 3.0-021599 | The mounting method used. | {Through.Hole, Surface.Mount, Bare.Die, Chip.and.Wire, Compression, Embedded.Copper.on.PCB, Hardware, Socket}
[5 empty] | RNP902 | Environmentally Hazardous Material | Value Codes |  |  | Per Lucent Spec X-21314 'Use of environmentally Hazardous Substances in Product Design' | {Banned, Avoidable, None}
[5 empty] | RNP889 | Needle Flame Test | Value Codes |  |  | Passes IEC 695-2-2 Fire hazard testing, used mainly for discrete and passive components. | {Pass, Fail}
[5 empty] | RNP887 | Polymer Mass | Real Number | kilogram |  | Mass of the polymer in the component in grams.
[5 empty] | RNP204 | Pin Count | Integer | 1 | ECIX QRD CL1, Version 3.0-021599 | The number of physical connection points (e.g. pins, pads, balls) on the package.
[5 empty] | RNP291 | Product Revision Number | String |  | RosettaNet | A number reflecting the minor release identifier of a product.
[5 empty] | RNP290 | Product Version Number | String |  | RosettaNet | The major release identifier of a product.
|  | Property Set: | RNS-XJA040 | FIX-TANTAL-CAP-NONSOLID {XJG922;}
[5 empty] | XJG922 | Polarity Type | Value Codes |  | IEC 61360-4:1997(AAE263) | The type of polarity for the device, indicating whether it is intended for bipolar (reversible or alternating voltages) or unidirectional applications. | {BIP, POLAR}
|  | Root Property Set: | RNS-XJA001 | Root Set {RNP528;RNP139;RNP211;RNP210;RNP307;XJE002;XJE001;RNP145;XJE016;XJE015;XJE219;XJE014;XJE010;XJE136;XJE133;}
[5 empty] | RNP528 | Operating Range | Value Codes |  |  | The Field where the part will operate. | {Commercial, Military, Industrial}
[5 empty] | RNP139 | Key Text | String |  | ECIX QRD CL1, Version 3.0-021599 | Key words or phrases that customers would normally use in searching for a component.
[5 empty] | RNP211 | Manufacturer Name | String |  |  | The name of the manufacturer of the part.
[5 empty] | RNP210 | Manufacturer DUNS | String |  |  | A DUNS number of the manufacturer of the product.
[5 empty] | RNP307 | Is Generic | Boolean |  |  | A value of 1 denotes the product identifier is generic and cannot be ordered as-is because it identifies a family of related, orderable products that differ by one or more characteristics.
[5 empty] | XJE002 | Data Revision Number | String |  |  | A number reflecting the minor release identifier for product information.
[5 empty] | XJE001 | Data Version Number | String |  |  | A number reflecting the major release identifier of a product.
[5 empty] | RNP145 | Disclaimer | String |  | PCIS 1.4 | Denial statement(s) or renunciation, as of responsibility. A Disclaimer (disclaimer) is a statement that relinquishes legal responsibility for the use of products, devices, or circuitry described in the instance in which the disclaimer is contained.
[5 empty] | XJE016 | Package | String |  |  | A free-form text description of the package type.
[5 empty] | XJE015 | Application Scope | String |  |  | The intended application of the component.
[5 empty] | XJE219 | Operating Temperature | Real Number | celsius |  | The value as specified by level (minTypMax) of the ambient temperature (in Cel) in which this item was designed to operate.
[5 empty] | XJE014 | General Description | String |  |  | A free-form description of a component.
[5 empty] | XJE010 | Part Number | String |  |  | A manufacturer-defined product identifier.
[5 empty] | XJE136 | Mass | Real Number | kilogram |  | The mass of the item.
[5 empty] | XJE133 | Industry Standards | String |  |  | Industry Standards followed by the part.
|  | Property Set: | RNS-XJA036 | FIXED CAPACITORS {XJE261;XJE260;}
[5 empty] | XJE261 | Tolerance On Rated Capacitance (%) | Real Number | 1 | CALS | The nominal tolerance of the rated capacitance of a fixed capacitor. |  | C_tol(%)
[5 empty] | XJE260 | Rated Capacitance | Real Number | farad | IEC61360- AAE957 | The value as specified by level (minTypMax) of the capacitance (in F) of an item. |  | C_R
|  | Property Set: | RNS-XJA035 | CAPACITORS {XJG931;XJG930;XJF716;XJF714;RNP506;}
[5 empty] | XJG931 | Rated Voltage Class | Value Codes |  | CALS | Classification of the rated voltage (direct voltage, continuous alternate voltage, intermittent alternate voltage, or pulse voltage). | {DC, CONT_AC, INT_AC, PULSE} | U_R Class
[5 empty] | XJG930 | Rated Voltage (AC Or DC) | Real Number | volt | CALS | The maximum voltage (D.C. or AC R.M.S.) which may be applied continuously to a capacitor at any operating ambient temperature below the rated temperature. |  | U_R
[5 empty] | XJF716 | Category Temperature | Real Number | celsius | IEC60115-1,JIS C 5201-1 | The value as specified by level (minTypMax) of the ambient temperature (in Cel) in which this item was designed to operate. |  | T_rng
[5 empty] | XJF714 | Rated Voltage | Real Number | volt | IEC60115-1,JIS C 5201-1 | The maximum steady state voltage (rms for AC) as calculated from the Resistance and the rated dissipation. |  | V_rated
[5 empty] | RNP506 | Di-eletric Material | Value Codes |  |  | The Di-eletric material of a capacitor. | {Ceramic, Air, Aluminum, Cermet, Glass, Mica, Paper, Polyester, Polycarbonate, Polypropylene, Polystyrene, PTFE, Tantalum, Teflon, Other}
XJA042 | CAPACITOR - FIXED - ALUMI - SOLID | A capacitor in which the oxide film formed on the surface of foil, wire, or sintered slug of aluminum by anodic oxidation is employed as the dielectric, and solid electrolyte in close contact with this dielectric is employed as a part of cathode.
|  | Property Set: | RNS-XJA042 | FIX-ALUMI-CAP-SOLID {XJG920;XJG924;XJG923;}
[5 empty] | XJG920 | Size Code | String |  | CALS | Describe body dimensions parallel to terminals (L) and perpendicular to terminals(W). |  | size
[5 empty] | XJG924 | Rated Temperature | Real Number | celsius | JIS C 5101-1:1998 | The maximum temperature at which the rated voltage may be continuously applied. |  | T_R
[5 empty] | XJG923 | Category Voltage | Real Number | volt | JIS C 5101-1:1998 | The maximum voltage which may be applied continuously to a capacitor at its upper category temperature. |  | U_C
|  | Property Set: | RNS-XJA746 | FIXED ELECTROLYTIC CAPACITORS {XJE270;XJE269;XJE231;XJE253;XJE311;}
[5 empty] | XJE270 | Leakage Current (Short Term) | Real Number | ampere | JIS C 5101-1:1998, IEC 61360-4:1997(AAE042) | The maximum leakage current (in A) of a fixed electrolytic capacitor, after the rated voltage has been applied for a specified duration at specified ambient temperature. |  | I_leak(st)
[5 empty] | XJE269 | Rated Ripple Current At HF | Real Number | ampere | JIS C 5101-1:1998, IEC 61360-4:1997(AAE960) | The r.m.s. value of the maximum allowable alternating current of a specified frequency which may be passed continuously through a capacitor at a specified temperature. |  | I_rppl_hf
[5 empty] | XJE231 | Impedance | Real Number | ohm |  | The maximum impedance of a capacitor at specified temperature and frequency. |  | Z
[5 empty] | XJE253 | Equivalent Series Resistance | Real Number | ohm | CALS, IEC 61360-4:1997(AAE064) | The maximum equivalent series resistance of the device at a specified temperature and frequency. |  | esr
[5 empty] | XJE311 | Tangent Of Loss Angle | Real Number | 1 | JIS C 5101-1:1998, IEC 61360-4:1997(AAE065) | The tangent of the loss angle of a capacitor at specified frequency and at reference conditions. |  | tan$d
|  | Property Set: | RNS204 | EC Common Properties {RNP897;RNP215;RNP896;RNP214;RNP213;RNP894;RNP212;RNP892;XJE177;RNP891;RNP165;RNP146;RNP903;RNP140;RNP902;RNP889;RNP887;RNP204;RNP291;RNP290;}
[5 empty] | RNP897 | UL 1581 Sec. 1080 Vertical Wire Flame Test | Value Codes |  |  | UL 1581: Reference standard for electrical wires, cables, and flexible cords. | {Pass, Fail}
[5 empty] | RNP215 | Lifecycle: Date | String |  | EIA-724 | The date that the product lifecycle assessment was made, represented in ISO 8601 format, e.g., '1994-03-21'.
[5 empty] | RNP896 | UL 1581 Sec. 1160 Vertical Tray Flame Test | Value Codes |  |  | UL 1581: Reference standard for electrical wires, cables, and flexible cords. | {Pass, Fail}
[5 empty] | RNP214 | Lifecycle: Years In Stage | Integer | year | EIA-724 | The number of years projected, from 0 to 25, until the product moves to the next lifecycle stage.
[5 empty] | RNP213 | Lifecycle: Years To End Of Life | Integer | year | EIA-724 | The number of years projected, from 0 to 25, to product discontinuance.
[5 empty] | RNP894 | UL 1666 Riser Flame Test | Value Codes |  |  | UL 1666: Standard for flame propagation heights of electrical and optical-fiber cables installed vertically in shafts. | {Pass, Fail}
[5 empty] | RNP212 | Lifecycle: Stage | Value Codes |  | EIA-724 | The current product lifecycle stage, as defined by EIA-724. | {1, 2, 3, 4, 5, 6}
[5 empty] | RNP892 | UL 910 Plenum Flame Test | Value Codes |  |  | Test method for fire and smoke characteristics of electrical and optical-fiber cable used in air-handling spaces. | {Pass, Fail}
[5 empty] | XJE177 | Power Dissipation | Real Number | watt | JIS C 2570 | The maximum permissible power dissipation per output (in W) of this item at specified ambient temperature.
[5 empty] | RNP891 | Oxygen Index | Value Codes |  |  | Oxygen index per ASTM 2863-77 which is a standard method for measuring the minimum oxygen concentration to support candle-like combustion of plastics. | {Pass, Fail}
[5 empty] | RNP165 | Standards Adoption | Value Codes |  | RosettaNetMS v0.6 | Proprietary or Industry Standard. | {Industry, Proprietary, Unknown}
[5 empty] | RNP146 | Moisture Sensitivity | Value Codes |  | IPC/JEDEC J-STD-020A | A standard clasification level indicitating the moisture sensetivity of a non-hermetically sealed solid state device. | {1, 2, 2a, 3, 4, 5, 5a, 6}
[5 empty] | RNP903 | Environmentally Hazardous Substance Code | Value Codes |  |  | Those substances which may be hazardous to either human health, such as Carcinogenic, Mutagenic, Teratogenic (CMT) or the environment, e.g. endangering the water, non degradable, bioaccumulative, ozone depleting etc. | {ACHC, As, Asb, Azo, Be, Cd, CFC, Cr, DMF, For, GE, Hg, Pb, PBB, PBDE, PCB, PCT, Rad, SbO3, Se, Syn}
[5 empty] | RNP140 | Mounting | Value Codes |  | ECIX QRD CL1, Version 3.0-021599 | The mounting method used. | {Through.Hole, Surface.Mount, Bare.Die, Chip.and.Wire, Compression, Embedded.Copper.on.PCB, Hardware, Socket}
[5 empty] | RNP902 | Environmentally Hazardous Material | Value Codes |  |  | Per Lucent Spec X-21314 'Use of environmentally Hazardous Substances in Product Design' | {Banned, Avoidable, None}
[5 empty] | RNP889 | Needle Flame Test | Value Codes |  |  | Passes IEC 695-2-2 Fire hazard testing, used mainly for discrete and passive components. | {Pass, Fail}
[5 empty] | RNP887 | Polymer Mass | Real Number | kilogram |  | Mass of the polymer in the component in grams.
[5 empty] | RNP204 | Pin Count | Integer | 1 | ECIX QRD CL1, Version 3.0-021599 | The number of physical connection points (e.g. pins, pads, balls) on the package.
[5 empty] | RNP291 | Product Revision Number | String |  | RosettaNet | A number reflecting the minor release identifier of a product.
[5 empty] | RNP290 | Product Version Number | String |  | RosettaNet | The major release identifier of a product.
|  | Root Property Set: | RNS-XJA001 | Root Set {RNP528;RNP139;RNP211;RNP210;RNP307;XJE002;XJE001;RNP145;XJE016;XJE015;XJE219;XJE014;XJE010;XJE136;XJE133;}
[5 empty] | RNP528 | Operating Range | Value Codes |  |  | The Field where the part will operate. | {Commercial, Military, Industrial}
[5 empty] | RNP139 | Key Text | String |  | ECIX QRD CL1, Version 3.0-021599 | Key words or phrases that customers would normally use in searching for a component.
[5 empty] | RNP211 | Manufacturer Name | String |  |  | The name of the manufacturer of the part.
[5 empty] | RNP210 | Manufacturer DUNS | String |  |  | A DUNS number of the manufacturer of the product.
[5 empty] | RNP307 | Is Generic | Boolean |  |  | A value of 1 denotes the product identifier is generic and cannot be ordered as-is because it identifies a family of related, orderable products that differ by one or more characteristics.
[5 empty] | XJE002 | Data Revision Number | String |  |  | A number reflecting the minor release identifier for product information.
[5 empty] | XJE001 | Data Version Number | String |  |  | A number reflecting the major release identifier of a product.
[5 empty] | RNP145 | Disclaimer | String |  | PCIS 1.4 | Denial statement(s) or renunciation, as of responsibility. A Disclaimer (disclaimer) is a statement that relinquishes legal responsibility for the use of products, devices, or circuitry described in the instance in which the disclaimer is contained.
[5 empty] | XJE016 | Package | String |  |  | A free-form text description of the package type.
[5 empty] | XJE015 | Application Scope | String |  |  | The intended application of the component.
[5 empty] | XJE219 | Operating Temperature | Real Number | celsius |  | The value as specified by level (minTypMax) of the ambient temperature (in Cel) in which this item was designed to operate.
[5 empty] | XJE014 | General Description | String |  |  | A free-form description of a component.
[5 empty] | XJE010 | Part Number | String |  |  | A manufacturer-defined product identifier.
[5 empty] | XJE136 | Mass | Real Number | kilogram |  | The mass of the item.
[5 empty] | XJE133 | Industry Standards | String |  |  | Industry Standards followed by the part.
|  | Property Set: | RNS-XJA036 | FIXED CAPACITORS {XJE261;XJE260;}
[5 empty] | XJE261 | Tolerance On Rated Capacitance (%) | Real Number | 1 | CALS | The nominal tolerance of the rated capacitance of a fixed capacitor. |  | C_tol(%)
[5 empty] | XJE260 | Rated Capacitance | Real Number | farad | IEC61360- AAE957 | The value as specified by level (minTypMax) of the capacitance (in F) of an item. |  | C_R
|  | Property Set: | RNS-XJA035 | CAPACITORS {XJG931;XJG930;XJF716;XJF714;RNP506;}
[5 empty] | XJG931 | Rated Voltage Class | Value Codes |  | CALS | Classification of the rated voltage (direct voltage, continuous alternate voltage, intermittent alternate voltage, or pulse voltage). | {DC, CONT_AC, INT_AC, PULSE} | U_R Class
[5 empty] | XJG930 | Rated Voltage (AC Or DC) | Real Number | volt | CALS | The maximum voltage (D.C. or AC R.M.S.) which may be applied continuously to a capacitor at any operating ambient temperature below the rated temperature. |  | U_R
[5 empty] | XJF716 | Category Temperature | Real Number | celsius | IEC60115-1,JIS C 5201-1 | The value as specified by level (minTypMax) of the ambient temperature (in Cel) in which this item was designed to operate. |  | T_rng
[5 empty] | XJF714 | Rated Voltage | Real Number | volt | IEC60115-1,JIS C 5201-1 | The maximum steady state voltage (rms for AC) as calculated from the Resistance and the rated dissipation. |  | V_rated
[5 empty] | RNP506 | Di-eletric Material | Value Codes |  |  | The Di-eletric material of a capacitor. | {Ceramic, Air, Aluminum, Cermet, Glass, Mica, Paper, Polyester, Polycarbonate, Polypropylene, Polystyrene, PTFE, Tantalum, Teflon, Other}
XJA043 | CAPACITOR - FIXED - ALUMI - NONSOLID | A capacitor in which the oxide film formed on the surface of alminium foil by anodic oxidation is employed as the dielectric and the paper or fiber impregnated with liquid electrolyte and located in close contact with this dielectric is employed as a part.
|  | Property Set: | RNS-XJA043 | FIX-ALUMI-CAP-NONSOLID {XJE299;XJE298;XJG922;}
[5 empty] | XJE299 | Rated Ripple Current At LF | Real Number | ampere | JIS C 5101-1:1998, IEC 61360-4:1997(AAE960) | The r.m.s. value of the maximum allowable alternating current of a specified frequency which may be passed continuously through a capacitor at a specified temperature. |  | I_rppl_lf
[5 empty] | XJE298 | Endurance Time | Real Number | hour | CALS | The duration of the endurance test according to the manufacturer specification . |  | Endurance
[5 empty] | XJG922 | Polarity Type | Value Codes |  | IEC 61360-4:1997(AAE263) | The type of polarity for the device, indicating whether it is intended for bipolar (reversible or alternating voltages) or unidirectional applications. | {BIP, POLAR}
|  | Property Set: | RNS-XJA746 | FIXED ELECTROLYTIC CAPACITORS {XJE270;XJE269;XJE231;XJE253;XJE311;}
[5 empty] | XJE270 | Leakage Current (Short Term) | Real Number | ampere | JIS C 5101-1:1998, IEC 61360-4:1997(AAE042) | The maximum leakage current (in A) of a fixed electrolytic capacitor, after the rated voltage has been applied for a specified duration at specified ambient temperature. |  | I_leak(st)
[5 empty] | XJE269 | Rated Ripple Current At HF | Real Number | ampere | JIS C 5101-1:1998, IEC 61360-4:1997(AAE960) | The r.m.s. value of the maximum allowable alternating current of a specified frequency which may be passed continuously through a capacitor at a specified temperature. |  | I_rppl_hf
[5 empty] | XJE231 | Impedance | Real Number | ohm |  | The maximum impedance of a capacitor at specified temperature and frequency. |  | Z
[5 empty] | XJE253 | Equivalent Series Resistance | Real Number | ohm | CALS, IEC 61360-4:1997(AAE064) | The maximum equivalent series resistance of the device at a specified temperature and frequency. |  | esr
[5 empty] | XJE311 | Tangent Of Loss Angle | Real Number | 1 | JIS C 5101-1:1998, IEC 61360-4:1997(AAE065) | The tangent of the loss angle of a capacitor at specified frequency and at reference conditions. |  | tan$d
|  | Property Set: | RNS204 | EC Common Properties {RNP897;RNP215;RNP896;RNP214;RNP213;RNP894;RNP212;RNP892;XJE177;RNP891;RNP165;RNP146;RNP903;RNP140;RNP902;RNP889;RNP887;RNP204;RNP291;RNP290;}
[5 empty] | RNP897 | UL 1581 Sec. 1080 Vertical Wire Flame Test | Value Codes |  |  | UL 1581: Reference standard for electrical wires, cables, and flexible cords. | {Pass, Fail}
[5 empty] | RNP215 | Lifecycle: Date | String |  | EIA-724 | The date that the product lifecycle assessment was made, represented in ISO 8601 format, e.g., '1994-03-21'.
[5 empty] | RNP896 | UL 1581 Sec. 1160 Vertical Tray Flame Test | Value Codes |  |  | UL 1581: Reference standard for electrical wires, cables, and flexible cords. | {Pass, Fail}
[5 empty] | RNP214 | Lifecycle: Years In Stage | Integer | year | EIA-724 | The number of years projected, from 0 to 25, until the product moves to the next lifecycle stage.
[5 empty] | RNP213 | Lifecycle: Years To End Of Life | Integer | year | EIA-724 | The number of years projected, from 0 to 25, to product discontinuance.
[5 empty] | RNP894 | UL 1666 Riser Flame Test | Value Codes |  |  | UL 1666: Standard for flame propagation heights of electrical and optical-fiber cables installed vertically in shafts. | {Pass, Fail}
[5 empty] | RNP212 | Lifecycle: Stage | Value Codes |  | EIA-724 | The current product lifecycle stage, as defined by EIA-724. | {1, 2, 3, 4, 5, 6}
[5 empty] | RNP892 | UL 910 Plenum Flame Test | Value Codes |  |  | Test method for fire and smoke characteristics of electrical and optical-fiber cable used in air-handling spaces. | {Pass, Fail}
[5 empty] | XJE177 | Power Dissipation | Real Number | watt | JIS C 2570 | The maximum permissible power dissipation per output (in W) of this item at specified ambient temperature.
[5 empty] | RNP891 | Oxygen Index | Value Codes |  |  | Oxygen index per ASTM 2863-77 which is a standard method for measuring the minimum oxygen concentration to support candle-like combustion of plastics. | {Pass, Fail}
[5 empty] | RNP165 | Standards Adoption | Value Codes |  | RosettaNetMS v0.6 | Proprietary or Industry Standard. | {Industry, Proprietary, Unknown}
[5 empty] | RNP146 | Moisture Sensitivity | Value Codes |  | IPC/JEDEC J-STD-020A | A standard clasification level indicitating the moisture sensetivity of a non-hermetically sealed solid state device. | {1, 2, 2a, 3, 4, 5, 5a, 6}
[5 empty] | RNP903 | Environmentally Hazardous Substance Code | Value Codes |  |  | Those substances which may be hazardous to either human health, such as Carcinogenic, Mutagenic, Teratogenic (CMT) or the environment, e.g. endangering the water, non degradable, bioaccumulative, ozone depleting etc. | {ACHC, As, Asb, Azo, Be, Cd, CFC, Cr, DMF, For, GE, Hg, Pb, PBB, PBDE, PCB, PCT, Rad, SbO3, Se, Syn}
[5 empty] | RNP140 | Mounting | Value Codes |  | ECIX QRD CL1, Version 3.0-021599 | The mounting method used. | {Through.Hole, Surface.Mount, Bare.Die, Chip.and.Wire, Compression, Embedded.Copper.on.PCB, Hardware, Socket}
[5 empty] | RNP902 | Environmentally Hazardous Material | Value Codes |  |  | Per Lucent Spec X-21314 'Use of environmentally Hazardous Substances in Product Design' | {Banned, Avoidable, None}
[5 empty] | RNP889 | Needle Flame Test | Value Codes |  |  | Passes IEC 695-2-2 Fire hazard testing, used mainly for discrete and passive components. | {Pass, Fail}
[5 empty] | RNP887 | Polymer Mass | Real Number | kilogram |  | Mass of the polymer in the component in grams.
[5 empty] | RNP204 | Pin Count | Integer | 1 | ECIX QRD CL1, Version 3.0-021599 | The number of physical connection points (e.g. pins, pads, balls) on the package.
[5 empty] | RNP291 | Product Revision Number | String |  | RosettaNet | A number reflecting the minor release identifier of a product.
[5 empty] | RNP290 | Product Version Number | String |  | RosettaNet | The major release identifier of a product.
|  | Root Property Set: | RNS-XJA001 | Root Set {RNP528;RNP139;RNP211;RNP210;RNP307;XJE002;XJE001;RNP145;XJE016;XJE015;XJE219;XJE014;XJE010;XJE136;XJE133;}
[5 empty] | RNP528 | Operating Range | Value Codes |  |  | The Field where the part will operate. | {Commercial, Military, Industrial}
[5 empty] | RNP139 | Key Text | String |  | ECIX QRD CL1, Version 3.0-021599 | Key words or phrases that customers would normally use in searching for a component.
[5 empty] | RNP211 | Manufacturer Name | String |  |  | The name of the manufacturer of the part.
[5 empty] | RNP210 | Manufacturer DUNS | String |  |  | A DUNS number of the manufacturer of the product.
[5 empty] | RNP307 | Is Generic | Boolean |  |  | A value of 1 denotes the product identifier is generic and cannot be ordered as-is because it identifies a family of related, orderable products that differ by one or more characteristics.
[5 empty] | XJE002 | Data Revision Number | String |  |  | A number reflecting the minor release identifier for product information.
[5 empty] | XJE001 | Data Version Number | String |  |  | A number reflecting the major release identifier of a product.
[5 empty] | RNP145 | Disclaimer | String |  | PCIS 1.4 | Denial statement(s) or renunciation, as of responsibility. A Disclaimer (disclaimer) is a statement that relinquishes legal responsibility for the use of products, devices, or circuitry described in the instance in which the disclaimer is contained.
[5 empty] | XJE016 | Package | String |  |  | A free-form text description of the package type.
[5 empty] | XJE015 | Application Scope | String |  |  | The intended application of the component.
[5 empty] | XJE219 | Operating Temperature | Real Number | celsius |  | The value as specified by level (minTypMax) of the ambient temperature (in Cel) in which this item was designed to operate.
[5 empty] | XJE014 | General Description | String |  |  | A free-form description of a component.
[5 empty] | XJE010 | Part Number | String |  |  | A manufacturer-defined product identifier.
[5 empty] | XJE136 | Mass | Real Number | kilogram |  | The mass of the item.
[5 empty] | XJE133 | Industry Standards | String |  |  | Industry Standards followed by the part.
|  | Property Set: | RNS-XJA036 | FIXED CAPACITORS {XJE261;XJE260;}
[5 empty] | XJE261 | Tolerance On Rated Capacitance (%) | Real Number | 1 | CALS | The nominal tolerance of the rated capacitance of a fixed capacitor. |  | C_tol(%)
[5 empty] | XJE260 | Rated Capacitance | Real Number | farad | IEC61360- AAE957 | The value as specified by level (minTypMax) of the capacitance (in F) of an item. |  | C_R
|  | Property Set: | RNS-XJA035 | CAPACITORS {XJG931;XJG930;XJF716;XJF714;RNP506;}
[5 empty] | XJG931 | Rated Voltage Class | Value Codes |  | CALS | Classification of the rated voltage (direct voltage, continuous alternate voltage, intermittent alternate voltage, or pulse voltage). | {DC, CONT_AC, INT_AC, PULSE} | U_R Class
[5 empty] | XJG930 | Rated Voltage (AC Or DC) | Real Number | volt | CALS | The maximum voltage (D.C. or AC R.M.S.) which may be applied continuously to a capacitor at any operating ambient temperature below the rated temperature. |  | U_R
[5 empty] | XJF716 | Category Temperature | Real Number | celsius | IEC60115-1,JIS C 5201-1 | The value as specified by level (minTypMax) of the ambient temperature (in Cel) in which this item was designed to operate. |  | T_rng
[5 empty] | XJF714 | Rated Voltage | Real Number | volt | IEC60115-1,JIS C 5201-1 | The maximum steady state voltage (rms for AC) as calculated from the Resistance and the rated dissipation. |  | V_rated
[5 empty] | RNP506 | Di-eletric Material | Value Codes |  |  | The Di-eletric material of a capacitor. | {Ceramic, Air, Aluminum, Cermet, Glass, Mica, Paper, Polyester, Polycarbonate, Polypropylene, Polystyrene, PTFE, Tantalum, Teflon, Other}
XJA044 | CAPACITOR - FIXED - FILM | A capacitor which employs plastic film (polyester, polystyrene, polypropylene, polycarbonate, etc.) as the dielectric.
|  | Property Set: | RNS-XJA044 | FIXED FILM CAPACITORS {XJG920;XJE312;XJE311;XJG924;XJG923;}
[5 empty] | XJG920 | Size Code | String |  | CALS | Describe body dimensions parallel to terminals (L) and perpendicular to terminals(W). |  | size
[5 empty] | XJE312 | Electrode Technology | Value Codes |  | IEC 61360-4:1997(AAE031) | The technology used to construct a fixed film capacitor. | {MFL, MLZ}
[5 empty] | XJE311 | Tangent Of Loss Angle | Real Number | 1 | JIS C 5101-1:1998, IEC 61360-4:1997(AAE065) | The tangent of the loss angle of a capacitor at specified frequency and at reference conditions. |  | tan$d
[5 empty] | XJG924 | Rated Temperature | Real Number | celsius | JIS C 5101-1:1998 | The maximum temperature at which the rated voltage may be continuously applied. |  | T_R
[5 empty] | XJG923 | Category Voltage | Real Number | volt | JIS C 5101-1:1998 | The maximum voltage which may be applied continuously to a capacitor at its upper category temperature. |  | U_C
|  | Property Set: | RNS204 | EC Common Properties {RNP897;RNP215;RNP896;RNP214;RNP213;RNP894;RNP212;RNP892;XJE177;RNP891;RNP165;RNP146;RNP903;RNP140;RNP902;RNP889;RNP887;RNP204;RNP291;RNP290;}
[5 empty] | RNP897 | UL 1581 Sec. 1080 Vertical Wire Flame Test | Value Codes |  |  | UL 1581: Reference standard for electrical wires, cables, and flexible cords. | {Pass, Fail}
[5 empty] | RNP215 | Lifecycle: Date | String |  | EIA-724 | The date that the product lifecycle assessment was made, represented in ISO 8601 format, e.g., '1994-03-21'.
[5 empty] | RNP896 | UL 1581 Sec. 1160 Vertical Tray Flame Test | Value Codes |  |  | UL 1581: Reference standard for electrical wires, cables, and flexible cords. | {Pass, Fail}
[5 empty] | RNP214 | Lifecycle: Years In Stage | Integer | year | EIA-724 | The number of years projected, from 0 to 25, until the product moves to the next lifecycle stage.
[5 empty] | RNP213 | Lifecycle: Years To End Of Life | Integer | year | EIA-724 | The number of years projected, from 0 to 25, to product discontinuance.
[5 empty] | RNP894 | UL 1666 Riser Flame Test | Value Codes |  |  | UL 1666: Standard for flame propagation heights of electrical and optical-fiber cables installed vertically in shafts. | {Pass, Fail}
[5 empty] | RNP212 | Lifecycle: Stage | Value Codes |  | EIA-724 | The current product lifecycle stage, as defined by EIA-724. | {1, 2, 3, 4, 5, 6}
[5 empty] | RNP892 | UL 910 Plenum Flame Test | Value Codes |  |  | Test method for fire and smoke characteristics of electrical and optical-fiber cable used in air-handling spaces. | {Pass, Fail}
[5 empty] | XJE177 | Power Dissipation | Real Number | watt | JIS C 2570 | The maximum permissible power dissipation per output (in W) of this item at specified ambient temperature.
[5 empty] | RNP891 | Oxygen Index | Value Codes |  |  | Oxygen index per ASTM 2863-77 which is a standard method for measuring the minimum oxygen concentration to support candle-like combustion of plastics. | {Pass, Fail}
[5 empty] | RNP165 | Standards Adoption | Value Codes |  | RosettaNetMS v0.6 | Proprietary or Industry Standard. | {Industry, Proprietary, Unknown}
[5 empty] | RNP146 | Moisture Sensitivity | Value Codes |  | IPC/JEDEC J-STD-020A | A standard clasification level indicitating the moisture sensetivity of a non-hermetically sealed solid state device. | {1, 2, 2a, 3, 4, 5, 5a, 6}
[5 empty] | RNP903 | Environmentally Hazardous Substance Code | Value Codes |  |  | Those substances which may be hazardous to either human health, such as Carcinogenic, Mutagenic, Teratogenic (CMT) or the environment, e.g. endangering the water, non degradable, bioaccumulative, ozone depleting etc. | {ACHC, As, Asb, Azo, Be, Cd, CFC, Cr, DMF, For, GE, Hg, Pb, PBB, PBDE, PCB, PCT, Rad, SbO3, Se, Syn}
[5 empty] | RNP140 | Mounting | Value Codes |  | ECIX QRD CL1, Version 3.0-021599 | The mounting method used. | {Through.Hole, Surface.Mount, Bare.Die, Chip.and.Wire, Compression, Embedded.Copper.on.PCB, Hardware, Socket}
[5 empty] | RNP902 | Environmentally Hazardous Material | Value Codes |  |  | Per Lucent Spec X-21314 'Use of environmentally Hazardous Substances in Product Design' | {Banned, Avoidable, None}
[5 empty] | RNP889 | Needle Flame Test | Value Codes |  |  | Passes IEC 695-2-2 Fire hazard testing, used mainly for discrete and passive components. | {Pass, Fail}
[5 empty] | RNP887 | Polymer Mass | Real Number | kilogram |  | Mass of the polymer in the component in grams.
[5 empty] | RNP204 | Pin Count | Integer | 1 | ECIX QRD CL1, Version 3.0-021599 | The number of physical connection points (e.g. pins, pads, balls) on the package.
[5 empty] | RNP291 | Product Revision Number | String |  | RosettaNet | A number reflecting the minor release identifier of a product.
[5 empty] | RNP290 | Product Version Number | String |  | RosettaNet | The major release identifier of a product.
|  | Root Property Set: | RNS-XJA001 | Root Set {RNP528;RNP139;RNP211;RNP210;RNP307;XJE002;XJE001;RNP145;XJE016;XJE015;XJE219;XJE014;XJE010;XJE136;XJE133;}
[5 empty] | RNP528 | Operating Range | Value Codes |  |  | The Field where the part will operate. | {Commercial, Military, Industrial}
[5 empty] | RNP139 | Key Text | String |  | ECIX QRD CL1, Version 3.0-021599 | Key words or phrases that customers would normally use in searching for a component.
[5 empty] | RNP211 | Manufacturer Name | String |  |  | The name of the manufacturer of the part.
[5 empty] | RNP210 | Manufacturer DUNS | String |  |  | A DUNS number of the manufacturer of the product.
[5 empty] | RNP307 | Is Generic | Boolean |  |  | A value of 1 denotes the product identifier is generic and cannot be ordered as-is because it identifies a family of related, orderable products that differ by one or more characteristics.
[5 empty] | XJE002 | Data Revision Number | String |  |  | A number reflecting the minor release identifier for product information.
[5 empty] | XJE001 | Data Version Number | String |  |  | A number reflecting the major release identifier of a product.
[5 empty] | RNP145 | Disclaimer | String |  | PCIS 1.4 | Denial statement(s) or renunciation, as of responsibility. A Disclaimer (disclaimer) is a statement that relinquishes legal responsibility for the use of products, devices, or circuitry described in the instance in which the disclaimer is contained.
[5 empty] | XJE016 | Package | String |  |  | A free-form text description of the package type.
[5 empty] | XJE015 | Application Scope | String |  |  | The intended application of the component.
[5 empty] | XJE219 | Operating Temperature | Real Number | celsius |  | The value as specified by level (minTypMax) of the ambient temperature (in Cel) in which this item was designed to operate.
[5 empty] | XJE014 | General Description | String |  |  | A free-form description of a component.
[5 empty] | XJE010 | Part Number | String |  |  | A manufacturer-defined product identifier.
[5 empty] | XJE136 | Mass | Real Number | kilogram |  | The mass of the item.
[5 empty] | XJE133 | Industry Standards | String |  |  | Industry Standards followed by the part.
|  | Property Set: | RNS-XJA036 | FIXED CAPACITORS {XJE261;XJE260;}
[5 empty] | XJE261 | Tolerance On Rated Capacitance (%) | Real Number | 1 | CALS | The nominal tolerance of the rated capacitance of a fixed capacitor. |  | C_tol(%)
[5 empty] | XJE260 | Rated Capacitance | Real Number | farad | IEC61360- AAE957 | The value as specified by level (minTypMax) of the capacitance (in F) of an item. |  | C_R
|  | Property Set: | RNS-XJA035 | CAPACITORS {XJG931;XJG930;XJF716;XJF714;RNP506;}
[5 empty] | XJG931 | Rated Voltage Class | Value Codes |  | CALS | Classification of the rated voltage (direct voltage, continuous alternate voltage, intermittent alternate voltage, or pulse voltage). | {DC, CONT_AC, INT_AC, PULSE} | U_R Class
[5 empty] | XJG930 | Rated Voltage (AC Or DC) | Real Number | volt | CALS | The maximum voltage (D.C. or AC R.M.S.) which may be applied continuously to a capacitor at any operating ambient temperature below the rated temperature. |  | U_R
[5 empty] | XJF716 | Category Temperature | Real Number | celsius | IEC60115-1,JIS C 5201-1 | The value as specified by level (minTypMax) of the ambient temperature (in Cel) in which this item was designed to operate. |  | T_rng
[5 empty] | XJF714 | Rated Voltage | Real Number | volt | IEC60115-1,JIS C 5201-1 | The maximum steady state voltage (rms for AC) as calculated from the Resistance and the rated dissipation. |  | V_rated
[5 empty] | RNP506 | Di-eletric Material | Value Codes |  |  | The Di-eletric material of a capacitor. | {Ceramic, Air, Aluminum, Cermet, Glass, Mica, Paper, Polyester, Polycarbonate, Polypropylene, Polystyrene, PTFE, Tantalum, Teflon, Other}
XJA045 | CAPACITOR - FIXED - MICA | A capacitor which employs mica as the dielectric.
|  | Property Set: | RNS204 | EC Common Properties {RNP897;RNP215;RNP896;RNP214;RNP213;RNP894;RNP212;RNP892;XJE177;RNP891;RNP165;RNP146;RNP903;RNP140;RNP902;RNP889;RNP887;RNP204;RNP291;RNP290;}
[5 empty] | RNP897 | UL 1581 Sec. 1080 Vertical Wire Flame Test | Value Codes |  |  | UL 1581: Reference standard for electrical wires, cables, and flexible cords. | {Pass, Fail}
[5 empty] | RNP215 | Lifecycle: Date | String |  | EIA-724 | The date that the product lifecycle assessment was made, represented in ISO 8601 format, e.g., '1994-03-21'.
[5 empty] | RNP896 | UL 1581 Sec. 1160 Vertical Tray Flame Test | Value Codes |  |  | UL 1581: Reference standard for electrical wires, cables, and flexible cords. | {Pass, Fail}
[5 empty] | RNP214 | Lifecycle: Years In Stage | Integer | year | EIA-724 | The number of years projected, from 0 to 25, until the product moves to the next lifecycle stage.
[5 empty] | RNP213 | Lifecycle: Years To End Of Life | Integer | year | EIA-724 | The number of years projected, from 0 to 25, to product discontinuance.
[5 empty] | RNP894 | UL 1666 Riser Flame Test | Value Codes |  |  | UL 1666: Standard for flame propagation heights of electrical and optical-fiber cables installed vertically in shafts. | {Pass, Fail}
[5 empty] | RNP212 | Lifecycle: Stage | Value Codes |  | EIA-724 | The current product lifecycle stage, as defined by EIA-724. | {1, 2, 3, 4, 5, 6}
[5 empty] | RNP892 | UL 910 Plenum Flame Test | Value Codes |  |  | Test method for fire and smoke characteristics of electrical and optical-fiber cable used in air-handling spaces. | {Pass, Fail}
[5 empty] | XJE177 | Power Dissipation | Real Number | watt | JIS C 2570 | The maximum permissible power dissipation per output (in W) of this item at specified ambient temperature.
[5 empty] | RNP891 | Oxygen Index | Value Codes |  |  | Oxygen index per ASTM 2863-77 which is a standard method for measuring the minimum oxygen concentration to support candle-like combustion of plastics. | {Pass, Fail}
[5 empty] | RNP165 | Standards Adoption | Value Codes |  | RosettaNetMS v0.6 | Proprietary or Industry Standard. | {Industry, Proprietary, Unknown}
[5 empty] | RNP146 | Moisture Sensitivity | Value Codes |  | IPC/JEDEC J-STD-020A | A standard clasification level indicitating the moisture sensetivity of a non-hermetically sealed solid state device. | {1, 2, 2a, 3, 4, 5, 5a, 6}
[5 empty] | RNP903 | Environmentally Hazardous Substance Code | Value Codes |  |  | Those substances which may be hazardous to either human health, such as Carcinogenic, Mutagenic, Teratogenic (CMT) or the environment, e.g. endangering the water, non degradable, bioaccumulative, ozone depleting etc. | {ACHC, As, Asb, Azo, Be, Cd, CFC, Cr, DMF, For, GE, Hg, Pb, PBB, PBDE, PCB, PCT, Rad, SbO3, Se, Syn}
[5 empty] | RNP140 | Mounting | Value Codes |  | ECIX QRD CL1, Version 3.0-021599 | The mounting method used. | {Through.Hole, Surface.Mount, Bare.Die, Chip.and.Wire, Compression, Embedded.Copper.on.PCB, Hardware, Socket}
[5 empty] | RNP902 | Environmentally Hazardous Material | Value Codes |  |  | Per Lucent Spec X-21314 'Use of environmentally Hazardous Substances in Product Design' | {Banned, Avoidable, None}
[5 empty] | RNP889 | Needle Flame Test | Value Codes |  |  | Passes IEC 695-2-2 Fire hazard testing, used mainly for discrete and passive components. | {Pass, Fail}
[5 empty] | RNP887 | Polymer Mass | Real Number | kilogram |  | Mass of the polymer in the component in grams.
[5 empty] | RNP204 | Pin Count | Integer | 1 | ECIX QRD CL1, Version 3.0-021599 | The number of physical connection points (e.g. pins, pads, balls) on the package.
[5 empty] | RNP291 | Product Revision Number | String |  | RosettaNet | A number reflecting the minor release identifier of a product.
[5 empty] | RNP290 | Product Version Number | String |  | RosettaNet | The major release identifier of a product.
|  | Root Property Set: | RNS-XJA001 | Root Set {RNP528;RNP139;RNP211;RNP210;RNP307;XJE002;XJE001;RNP145;XJE016;XJE015;XJE219;XJE014;XJE010;XJE136;XJE133;}
[5 empty] | RNP528 | Operating Range | Value Codes |  |  | The Field where the part will operate. | {Commercial, Military, Industrial}
[5 empty] | RNP139 | Key Text | String |  | ECIX QRD CL1, Version 3.0-021599 | Key words or phrases that customers would normally use in searching for a component.
[5 empty] | RNP211 | Manufacturer Name | String |  |  | The name of the manufacturer of the part.
[5 empty] | RNP210 | Manufacturer DUNS | String |  |  | A DUNS number of the manufacturer of the product.
[5 empty] | RNP307 | Is Generic | Boolean |  |  | A value of 1 denotes the product identifier is generic and cannot be ordered as-is because it identifies a family of related, orderable products that differ by one or more characteristics.
[5 empty] | XJE002 | Data Revision Number | String |  |  | A number reflecting the minor release identifier for product information.
[5 empty] | XJE001 | Data Version Number | String |  |  | A number reflecting the major release identifier of a product.
[5 empty] | RNP145 | Disclaimer | String |  | PCIS 1.4 | Denial statement(s) or renunciation, as of responsibility. A Disclaimer (disclaimer) is a statement that relinquishes legal responsibility for the use of products, devices, or circuitry described in the instance in which the disclaimer is contained.
[5 empty] | XJE016 | Package | String |  |  | A free-form text description of the package type.
[5 empty] | XJE015 | Application Scope | String |  |  | The intended application of the component.
[5 empty] | XJE219 | Operating Temperature | Real Number | celsius |  | The value as specified by level (minTypMax) of the ambient temperature (in Cel) in which this item was designed to operate.
[5 empty] | XJE014 | General Description | String |  |  | A free-form description of a component.
[5 empty] | XJE010 | Part Number | String |  |  | A manufacturer-defined product identifier.
[5 empty] | XJE136 | Mass | Real Number | kilogram |  | The mass of the item.
[5 empty] | XJE133 | Industry Standards | String |  |  | Industry Standards followed by the part.
|  | Property Set: | RNS-XJA036 | FIXED CAPACITORS {XJE261;XJE260;}
[5 empty] | XJE261 | Tolerance On Rated Capacitance (%) | Real Number | 1 | CALS | The nominal tolerance of the rated capacitance of a fixed capacitor. |  | C_tol(%)
[5 empty] | XJE260 | Rated Capacitance | Real Number | farad | IEC61360- AAE957 | The value as specified by level (minTypMax) of the capacitance (in F) of an item. |  | C_R
|  | Property Set: | RNS-XJA035 | CAPACITORS {XJG931;XJG930;XJF716;XJF714;RNP506;}
[5 empty] | XJG931 | Rated Voltage Class | Value Codes |  | CALS | Classification of the rated voltage (direct voltage, continuous alternate voltage, intermittent alternate voltage, or pulse voltage). | {DC, CONT_AC, INT_AC, PULSE} | U_R Class
[5 empty] | XJG930 | Rated Voltage (AC Or DC) | Real Number | volt | CALS | The maximum voltage (D.C. or AC R.M.S.) which may be applied continuously to a capacitor at any operating ambient temperature below the rated temperature. |  | U_R
[5 empty] | XJF716 | Category Temperature | Real Number | celsius | IEC60115-1,JIS C 5201-1 | The value as specified by level (minTypMax) of the ambient temperature (in Cel) in which this item was designed to operate. |  | T_rng
[5 empty] | XJF714 | Rated Voltage | Real Number | volt | IEC60115-1,JIS C 5201-1 | The maximum steady state voltage (rms for AC) as calculated from the Resistance and the rated dissipation. |  | V_rated
[5 empty] | RNP506 | Di-eletric Material | Value Codes |  |  | The Di-eletric material of a capacitor. | {Ceramic, Air, Aluminum, Cermet, Glass, Mica, Paper, Polyester, Polycarbonate, Polypropylene, Polystyrene, PTFE, Tantalum, Teflon, Other}
|  | Property Set: | RNS-XJA045 | FIXED MICA CAPACITORS {XJG920;XJE311;XJE320;XJE319;}
[5 empty] | XJG920 | Size Code | String |  | CALS | Describe body dimensions parallel to terminals (L) and perpendicular to terminals(W). |  | size
[5 empty] | XJE311 | Tangent Of Loss Angle | Real Number | 1 | JIS C 5101-1:1998, IEC 61360-4:1997(AAE065) | The tangent of the loss angle of a capacitor at specified frequency and at reference conditions. |  | tan$d
[5 empty] | XJE320 | Temperature Coefficient Of Cap | Real Number | 1/celsius | JIS C 5101-1:1998, IEC 61360-4:1997(AAE067) | The change in capacitance per degree Celsius change in operating temperature of the device. |  | $a
[5 empty] | XJE319 | Tolerance On Rated Capacitance | Real Number | farad | CALS | The tolerance (in F) of the rated capacitance of a fixed capacitor. |  | C_tol
XJA046 | CAPACITOR - FIXED - ELE - DOUBLE LAYER | A capacitor which utilizes the ability to accumulate electric charge of the electric double layer which is formed at the boundary surface of two different substances.
|  | Property Set: | RNS204 | EC Common Properties {RNP897;RNP215;RNP896;RNP214;RNP213;RNP894;RNP212;RNP892;XJE177;RNP891;RNP165;RNP146;RNP903;RNP140;RNP902;RNP889;RNP887;RNP204;RNP291;RNP290;}
[5 empty] | RNP897 | UL 1581 Sec. 1080 Vertical Wire Flame Test | Value Codes |  |  | UL 1581: Reference standard for electrical wires, cables, and flexible cords. | {Pass, Fail}
[5 empty] | RNP215 | Lifecycle: Date | String |  | EIA-724 | The date that the product lifecycle assessment was made, represented in ISO 8601 format, e.g., '1994-03-21'.
[5 empty] | RNP896 | UL 1581 Sec. 1160 Vertical Tray Flame Test | Value Codes |  |  | UL 1581: Reference standard for electrical wires, cables, and flexible cords. | {Pass, Fail}
[5 empty] | RNP214 | Lifecycle: Years In Stage | Integer | year | EIA-724 | The number of years projected, from 0 to 25, until the product moves to the next lifecycle stage.
[5 empty] | RNP213 | Lifecycle: Years To End Of Life | Integer | year | EIA-724 | The number of years projected, from 0 to 25, to product discontinuance.
[5 empty] | RNP894 | UL 1666 Riser Flame Test | Value Codes |  |  | UL 1666: Standard for flame propagation heights of electrical and optical-fiber cables installed vertically in shafts. | {Pass, Fail}
[5 empty] | RNP212 | Lifecycle: Stage | Value Codes |  | EIA-724 | The current product lifecycle stage, as defined by EIA-724. | {1, 2, 3, 4, 5, 6}
[5 empty] | RNP892 | UL 910 Plenum Flame Test | Value Codes |  |  | Test method for fire and smoke characteristics of electrical and optical-fiber cable used in air-handling spaces. | {Pass, Fail}
[5 empty] | XJE177 | Power Dissipation | Real Number | watt | JIS C 2570 | The maximum permissible power dissipation per output (in W) of this item at specified ambient temperature.
[5 empty] | RNP891 | Oxygen Index | Value Codes |  |  | Oxygen index per ASTM 2863-77 which is a standard method for measuring the minimum oxygen concentration to support candle-like combustion of plastics. | {Pass, Fail}
[5 empty] | RNP165 | Standards Adoption | Value Codes |  | RosettaNetMS v0.6 | Proprietary or Industry Standard. | {Industry, Proprietary, Unknown}
[5 empty] | RNP146 | Moisture Sensitivity | Value Codes |  | IPC/JEDEC J-STD-020A | A standard clasification level indicitating the moisture sensetivity of a non-hermetically sealed solid state device. | {1, 2, 2a, 3, 4, 5, 5a, 6}
[5 empty] | RNP903 | Environmentally Hazardous Substance Code | Value Codes |  |  | Those substances which may be hazardous to either human health, such as Carcinogenic, Mutagenic, Teratogenic (CMT) or the environment, e.g. endangering the water, non degradable, bioaccumulative, ozone depleting etc. | {ACHC, As, Asb, Azo, Be, Cd, CFC, Cr, DMF, For, GE, Hg, Pb, PBB, PBDE, PCB, PCT, Rad, SbO3, Se, Syn}
[5 empty] | RNP140 | Mounting | Value Codes |  | ECIX QRD CL1, Version 3.0-021599 | The mounting method used. | {Through.Hole, Surface.Mount, Bare.Die, Chip.and.Wire, Compression, Embedded.Copper.on.PCB, Hardware, Socket}
[5 empty] | RNP902 | Environmentally Hazardous Material | Value Codes |  |  | Per Lucent Spec X-21314 'Use of environmentally Hazardous Substances in Product Design' | {Banned, Avoidable, None}
[5 empty] | RNP889 | Needle Flame Test | Value Codes |  |  | Passes IEC 695-2-2 Fire hazard testing, used mainly for discrete and passive components. | {Pass, Fail}
[5 empty] | RNP887 | Polymer Mass | Real Number | kilogram |  | Mass of the polymer in the component in grams.
[5 empty] | RNP204 | Pin Count | Integer | 1 | ECIX QRD CL1, Version 3.0-021599 | The number of physical connection points (e.g. pins, pads, balls) on the package.
[5 empty] | RNP291 | Product Revision Number | String |  | RosettaNet | A number reflecting the minor release identifier of a product.
[5 empty] | RNP290 | Product Version Number | String |  | RosettaNet | The major release identifier of a product.
|  | Root Property Set: | RNS-XJA001 | Root Set {RNP528;RNP139;RNP211;RNP210;RNP307;XJE002;XJE001;RNP145;XJE016;XJE015;XJE219;XJE014;XJE010;XJE136;XJE133;}
[5 empty] | RNP528 | Operating Range | Value Codes |  |  | The Field where the part will operate. | {Commercial, Military, Industrial}
[5 empty] | RNP139 | Key Text | String |  | ECIX QRD CL1, Version 3.0-021599 | Key words or phrases that customers would normally use in searching for a component.
[5 empty] | RNP211 | Manufacturer Name | String |  |  | The name of the manufacturer of the part.
[5 empty] | RNP210 | Manufacturer DUNS | String |  |  | A DUNS number of the manufacturer of the product.
[5 empty] | RNP307 | Is Generic | Boolean |  |  | A value of 1 denotes the product identifier is generic and cannot be ordered as-is because it identifies a family of related, orderable products that differ by one or more characteristics.
[5 empty] | XJE002 | Data Revision Number | String |  |  | A number reflecting the minor release identifier for product information.
[5 empty] | XJE001 | Data Version Number | String |  |  | A number reflecting the major release identifier of a product.
[5 empty] | RNP145 | Disclaimer | String |  | PCIS 1.4 | Denial statement(s) or renunciation, as of responsibility. A Disclaimer (disclaimer) is a statement that relinquishes legal responsibility for the use of products, devices, or circuitry described in the instance in which the disclaimer is contained.
[5 empty] | XJE016 | Package | String |  |  | A free-form text description of the package type.
[5 empty] | XJE015 | Application Scope | String |  |  | The intended application of the component.
[5 empty] | XJE219 | Operating Temperature | Real Number | celsius |  | The value as specified by level (minTypMax) of the ambient temperature (in Cel) in which this item was designed to operate.
[5 empty] | XJE014 | General Description | String |  |  | A free-form description of a component.
[5 empty] | XJE010 | Part Number | String |  |  | A manufacturer-defined product identifier.
[5 empty] | XJE136 | Mass | Real Number | kilogram |  | The mass of the item.
[5 empty] | XJE133 | Industry Standards | String |  |  | Industry Standards followed by the part.
|  | Property Set: | RNS-XJA036 | FIXED CAPACITORS {XJE261;XJE260;}
[5 empty] | XJE261 | Tolerance On Rated Capacitance (%) | Real Number | 1 | CALS | The nominal tolerance of the rated capacitance of a fixed capacitor. |  | C_tol(%)
[5 empty] | XJE260 | Rated Capacitance | Real Number | farad | IEC61360- AAE957 | The value as specified by level (minTypMax) of the capacitance (in F) of an item. |  | C_R
|  | Property Set: | RNS-XJA035 | CAPACITORS {XJG931;XJG930;XJF716;XJF714;RNP506;}
[5 empty] | XJG931 | Rated Voltage Class | Value Codes |  | CALS | Classification of the rated voltage (direct voltage, continuous alternate voltage, intermittent alternate voltage, or pulse voltage). | {DC, CONT_AC, INT_AC, PULSE} | U_R Class
[5 empty] | XJG930 | Rated Voltage (AC Or DC) | Real Number | volt | CALS | The maximum voltage (D.C. or AC R.M.S.) which may be applied continuously to a capacitor at any operating ambient temperature below the rated temperature. |  | U_R
[5 empty] | XJF716 | Category Temperature | Real Number | celsius | IEC60115-1,JIS C 5201-1 | The value as specified by level (minTypMax) of the ambient temperature (in Cel) in which this item was designed to operate. |  | T_rng
[5 empty] | XJF714 | Rated Voltage | Real Number | volt | IEC60115-1,JIS C 5201-1 | The maximum steady state voltage (rms for AC) as calculated from the Resistance and the rated dissipation. |  | V_rated
[5 empty] | RNP506 | Di-eletric Material | Value Codes |  |  | The Di-eletric material of a capacitor. | {Ceramic, Air, Aluminum, Cermet, Glass, Mica, Paper, Polyester, Polycarbonate, Polypropylene, Polystyrene, PTFE, Tantalum, Teflon, Other}
|  | Property Set: | RNS-XJA046 | FIX-ELE-DOUBLE LAYER CAP {XJE325;XJE298;}
[5 empty] | XJE325 | Internal Resistance(Z) | Real Number | ohm | CALS | Internal resistance of electric double layer capacitors measured as an impedance. |  | R_int(Z)
[5 empty] | XJE298 | Endurance Time | Real Number | hour | CALS | The duration of the endurance test according to the manufacturer specification . |  | Endurance
XJA740 | CAPACITOR - VARIABLE - TUNING | A capacitor mainly for tuning; capacitance is adjusted as needed.
|  | Property Set: | RNS204 | EC Common Properties {RNP897;RNP215;RNP896;RNP214;RNP213;RNP894;RNP212;RNP892;XJE177;RNP891;RNP165;RNP146;RNP903;RNP140;RNP902;RNP889;RNP887;RNP204;RNP291;RNP290;}
[5 empty] | RNP897 | UL 1581 Sec. 1080 Vertical Wire Flame Test | Value Codes |  |  | UL 1581: Reference standard for electrical wires, cables, and flexible cords. | {Pass, Fail}
[5 empty] | RNP215 | Lifecycle: Date | String |  | EIA-724 | The date that the product lifecycle assessment was made, represented in ISO 8601 format, e.g., '1994-03-21'.
[5 empty] | RNP896 | UL 1581 Sec. 1160 Vertical Tray Flame Test | Value Codes |  |  | UL 1581: Reference standard for electrical wires, cables, and flexible cords. | {Pass, Fail}
[5 empty] | RNP214 | Lifecycle: Years In Stage | Integer | year | EIA-724 | The number of years projected, from 0 to 25, until the product moves to the next lifecycle stage.
[5 empty] | RNP213 | Lifecycle: Years To End Of Life | Integer | year | EIA-724 | The number of years projected, from 0 to 25, to product discontinuance.
[5 empty] | RNP894 | UL 1666 Riser Flame Test | Value Codes |  |  | UL 1666: Standard for flame propagation heights of electrical and optical-fiber cables installed vertically in shafts. | {Pass, Fail}
[5 empty] | RNP212 | Lifecycle: Stage | Value Codes |  | EIA-724 | The current product lifecycle stage, as defined by EIA-724. | {1, 2, 3, 4, 5, 6}
[5 empty] | RNP892 | UL 910 Plenum Flame Test | Value Codes |  |  | Test method for fire and smoke characteristics of electrical and optical-fiber cable used in air-handling spaces. | {Pass, Fail}
[5 empty] | XJE177 | Power Dissipation | Real Number | watt | JIS C 2570 | The maximum permissible power dissipation per output (in W) of this item at specified ambient temperature.
[5 empty] | RNP891 | Oxygen Index | Value Codes |  |  | Oxygen index per ASTM 2863-77 which is a standard method for measuring the minimum oxygen concentration to support candle-like combustion of plastics. | {Pass, Fail}
[5 empty] | RNP165 | Standards Adoption | Value Codes |  | RosettaNetMS v0.6 | Proprietary or Industry Standard. | {Industry, Proprietary, Unknown}
[5 empty] | RNP146 | Moisture Sensitivity | Value Codes |  | IPC/JEDEC J-STD-020A | A standard clasification level indicitating the moisture sensetivity of a non-hermetically sealed solid state device. | {1, 2, 2a, 3, 4, 5, 5a, 6}
[5 empty] | RNP903 | Environmentally Hazardous Substance Code | Value Codes |  |  | Those substances which may be hazardous to either human health, such as Carcinogenic, Mutagenic, Teratogenic (CMT) or the environment, e.g. endangering the water, non degradable, bioaccumulative, ozone depleting etc. | {ACHC, As, Asb, Azo, Be, Cd, CFC, Cr, DMF, For, GE, Hg, Pb, PBB, PBDE, PCB, PCT, Rad, SbO3, Se, Syn}
[5 empty] | RNP140 | Mounting | Value Codes |  | ECIX QRD CL1, Version 3.0-021599 | The mounting method used. | {Through.Hole, Surface.Mount, Bare.Die, Chip.and.Wire, Compression, Embedded.Copper.on.PCB, Hardware, Socket}
[5 empty] | RNP902 | Environmentally Hazardous Material | Value Codes |  |  | Per Lucent Spec X-21314 'Use of environmentally Hazardous Substances in Product Design' | {Banned, Avoidable, None}
[5 empty] | RNP889 | Needle Flame Test | Value Codes |  |  | Passes IEC 695-2-2 Fire hazard testing, used mainly for discrete and passive components. | {Pass, Fail}
[5 empty] | RNP887 | Polymer Mass | Real Number | kilogram |  | Mass of the polymer in the component in grams.
[5 empty] | RNP204 | Pin Count | Integer | 1 | ECIX QRD CL1, Version 3.0-021599 | The number of physical connection points (e.g. pins, pads, balls) on the package.
[5 empty] | RNP291 | Product Revision Number | String |  | RosettaNet | A number reflecting the minor release identifier of a product.
[5 empty] | RNP290 | Product Version Number | String |  | RosettaNet | The major release identifier of a product.
|  | Root Property Set: | RNS-XJA001 | Root Set {RNP528;RNP139;RNP211;RNP210;RNP307;XJE002;XJE001;RNP145;XJE016;XJE015;XJE219;XJE014;XJE010;XJE136;XJE133;}
[5 empty] | RNP528 | Operating Range | Value Codes |  |  | The Field where the part will operate. | {Commercial, Military, Industrial}
[5 empty] | RNP139 | Key Text | String |  | ECIX QRD CL1, Version 3.0-021599 | Key words or phrases that customers would normally use in searching for a component.
[5 empty] | RNP211 | Manufacturer Name | String |  |  | The name of the manufacturer of the part.
[5 empty] | RNP210 | Manufacturer DUNS | String |  |  | A DUNS number of the manufacturer of the product.
[5 empty] | RNP307 | Is Generic | Boolean |  |  | A value of 1 denotes the product identifier is generic and cannot be ordered as-is because it identifies a family of related, orderable products that differ by one or more characteristics.
[5 empty] | XJE002 | Data Revision Number | String |  |  | A number reflecting the minor release identifier for product information.
[5 empty] | XJE001 | Data Version Number | String |  |  | A number reflecting the major release identifier of a product.
[5 empty] | RNP145 | Disclaimer | String |  | PCIS 1.4 | Denial statement(s) or renunciation, as of responsibility. A Disclaimer (disclaimer) is a statement that relinquishes legal responsibility for the use of products, devices, or circuitry described in the instance in which the disclaimer is contained.
[5 empty] | XJE016 | Package | String |  |  | A free-form text description of the package type.
[5 empty] | XJE015 | Application Scope | String |  |  | The intended application of the component.
[5 empty] | XJE219 | Operating Temperature | Real Number | celsius |  | The value as specified by level (minTypMax) of the ambient temperature (in Cel) in which this item was designed to operate.
[5 empty] | XJE014 | General Description | String |  |  | A free-form description of a component.
[5 empty] | XJE010 | Part Number | String |  |  | A manufacturer-defined product identifier.
[5 empty] | XJE136 | Mass | Real Number | kilogram |  | The mass of the item.
[5 empty] | XJE133 | Industry Standards | String |  |  | Industry Standards followed by the part.
|  | Property Set: | RNS-XJA047 | VALIABLE CAPACITORS {XJE209;XJE233;XJE320;}
[5 empty] | XJE209 | Capacitance | Real Number | farad | IEC61360- AAE957 | The value as specified by level (minTypMax) of the capacitance (in F) of an item.
[5 empty] | XJE233 | Quality Factor (Q) | Real Number | 1 | JIS C5602:1986 | The Q factor is the ratio of energy stored to energy dissipated. |  | Q
[5 empty] | XJE320 | Temperature Coefficient Of Cap | Real Number | 1/celsius | JIS C 5101-1:1998, IEC 61360-4:1997(AAE067) | The change in capacitance per degree Celsius change in operating temperature of the device. |  | $a
|  | Property Set: | RNS-XJA035 | CAPACITORS {XJG931;XJG930;XJF716;XJF714;RNP506;}
[5 empty] | XJG931 | Rated Voltage Class | Value Codes |  | CALS | Classification of the rated voltage (direct voltage, continuous alternate voltage, intermittent alternate voltage, or pulse voltage). | {DC, CONT_AC, INT_AC, PULSE} | U_R Class
[5 empty] | XJG930 | Rated Voltage (AC Or DC) | Real Number | volt | CALS | The maximum voltage (D.C. or AC R.M.S.) which may be applied continuously to a capacitor at any operating ambient temperature below the rated temperature. |  | U_R
[5 empty] | XJF716 | Category Temperature | Real Number | celsius | IEC60115-1,JIS C 5201-1 | The value as specified by level (minTypMax) of the ambient temperature (in Cel) in which this item was designed to operate. |  | T_rng
[5 empty] | XJF714 | Rated Voltage | Real Number | volt | IEC60115-1,JIS C 5201-1 | The maximum steady state voltage (rms for AC) as calculated from the Resistance and the rated dissipation. |  | V_rated
[5 empty] | RNP506 | Di-eletric Material | Value Codes |  |  | The Di-eletric material of a capacitor. | {Ceramic, Air, Aluminum, Cermet, Glass, Mica, Paper, Polyester, Polycarbonate, Polypropylene, Polystyrene, PTFE, Tantalum, Teflon, Other}
|  | Property Set: | RNS-XJA740 | VALIABLE TUNING CAPACITORS {XJG789;XJG788;XJG783;XJG782;XJG781;XJG780;XJG799;XJG798;XJG797;XJG796;XJG795;XJG794;XJG793;XJG792;XJG791;XJG790;}
[5 empty] | XJG789 | Capacitance Tolerance FM | Real Number | farad | IEC61360- AAE957 | The value as specified by level (minTypMax) of the capacitance (in F) of an item. |  | C_tol FM
[5 empty] | XJG788 | Capacitance Tolerance AM | Real Number | farad | IEC61360- AAE957 | The value as specified by level (minTypMax) of the capacitance (in F) of an item. |  | C_tol AM
[5 empty] | XJG783 | Capacitance FM.ANT | Real Number | farad | IEC61360- AAE957 | The value as specified by level (minTypMax) of the capacitance (in F) of an item. |  | C
[5 empty] | XJG782 | Capacitance FM.OSC | Real Number | farad | IEC61360- AAE957 | The value as specified by level (minTypMax) of the capacitance (in F) of an item. |  | C
[5 empty] | XJG781 | Capacitance AM.ANT | Real Number | farad | IEC61360- AAE957 | The value as specified by level (minTypMax) of the capacitance (in F) of an item. |  | C_max AM.ANT
[5 empty] | XJG780 | Capacitance AM.OSC | Real Number | farad | IEC61360- AAE957 | The value as specified by level (minTypMax) of the capacitance (in F) of an item. |  | C
[5 empty] | XJG799 | Mounting Direction | String |  | ECALS-2 | Direction of the mounting position .
[5 empty] | XJG798 | No Of Sections | Integer | 1 | ECALS-2 | The number of variable elements (AM/FM) with a common actuating device.
[5 empty] | XJG797 | Dielectric Material | String |  | ECALS-2 | Type of dielectric material used in construction of the variable capacitor.
[5 empty] | XJG796 | Mounting Method | String |  | ECALS-2 | Mounting method.
[5 empty] | XJG795 | Length Of Cut Shaft | Real Number | meter | ECALS-2 | The length of the item. |  | Shaft_cut_L
[5 empty] | XJG794 | Length Of Shaft | Real Number | meter | ECALS-2 | The length of the item. |  | Shaft_L
[5 empty] | XJG793 | Dimensions H | Real Number | meter | ECALS-2 | The length of this item along the Y-axis of the Cartesian coordinate system. |  | H
[5 empty] | XJG792 | Dimensions WxL | Real Number | meter | ECALS-2 | Dimensions (WxL). |  | WxL
[5 empty] | XJG791 | Coefficients Of Capacitance | String |  | EIAJ | Type of curves for coefficients of capacitance. |  | C_coef Type
[5 empty] | XJG790 | Trimmer Capacitance | Real Number | farad | ECALS-2 | The value as specified by level (Min,Nom,Max) of the maximum capacitance of a trimmer.(FM ). |  | Tri_C
XJA747 | CAPACITOR - VARIABLE - TRIMMER | A capacitor mainly for capacitance trimming; adjustable capacitance range is narrow.
|  | Property Set: | RNS204 | EC Common Properties {RNP897;RNP215;RNP896;RNP214;RNP213;RNP894;RNP212;RNP892;XJE177;RNP891;RNP165;RNP146;RNP903;RNP140;RNP902;RNP889;RNP887;RNP204;RNP291;RNP290;}
[5 empty] | RNP897 | UL 1581 Sec. 1080 Vertical Wire Flame Test | Value Codes |  |  | UL 1581: Reference standard for electrical wires, cables, and flexible cords. | {Pass, Fail}
[5 empty] | RNP215 | Lifecycle: Date | String |  | EIA-724 | The date that the product lifecycle assessment was made, represented in ISO 8601 format, e.g., '1994-03-21'.
[5 empty] | RNP896 | UL 1581 Sec. 1160 Vertical Tray Flame Test | Value Codes |  |  | UL 1581: Reference standard for electrical wires, cables, and flexible cords. | {Pass, Fail}
[5 empty] | RNP214 | Lifecycle: Years In Stage | Integer | year | EIA-724 | The number of years projected, from 0 to 25, until the product moves to the next lifecycle stage.
[5 empty] | RNP213 | Lifecycle: Years To End Of Life | Integer | year | EIA-724 | The number of years projected, from 0 to 25, to product discontinuance.
[5 empty] | RNP894 | UL 1666 Riser Flame Test | Value Codes |  |  | UL 1666: Standard for flame propagation heights of electrical and optical-fiber cables installed vertically in shafts. | {Pass, Fail}
[5 empty] | RNP212 | Lifecycle: Stage | Value Codes |  | EIA-724 | The current product lifecycle stage, as defined by EIA-724. | {1, 2, 3, 4, 5, 6}
[5 empty] | RNP892 | UL 910 Plenum Flame Test | Value Codes |  |  | Test method for fire and smoke characteristics of electrical and optical-fiber cable used in air-handling spaces. | {Pass, Fail}
[5 empty] | XJE177 | Power Dissipation | Real Number | watt | JIS C 2570 | The maximum permissible power dissipation per output (in W) of this item at specified ambient temperature.
[5 empty] | RNP891 | Oxygen Index | Value Codes |  |  | Oxygen index per ASTM 2863-77 which is a standard method for measuring the minimum oxygen concentration to support candle-like combustion of plastics. | {Pass, Fail}
[5 empty] | RNP165 | Standards Adoption | Value Codes |  | RosettaNetMS v0.6 | Proprietary or Industry Standard. | {Industry, Proprietary, Unknown}
[5 empty] | RNP146 | Moisture Sensitivity | Value Codes |  | IPC/JEDEC J-STD-020A | A standard clasification level indicitating the moisture sensetivity of a non-hermetically sealed solid state device. | {1, 2, 2a, 3, 4, 5, 5a, 6}
[5 empty] | RNP903 | Environmentally Hazardous Substance Code | Value Codes |  |  | Those substances which may be hazardous to either human health, such as Carcinogenic, Mutagenic, Teratogenic (CMT) or the environment, e.g. endangering the water, non degradable, bioaccumulative, ozone depleting etc. | {ACHC, As, Asb, Azo, Be, Cd, CFC, Cr, DMF, For, GE, Hg, Pb, PBB, PBDE, PCB, PCT, Rad, SbO3, Se, Syn}
[5 empty] | RNP140 | Mounting | Value Codes |  | ECIX QRD CL1, Version 3.0-021599 | The mounting method used. | {Through.Hole, Surface.Mount, Bare.Die, Chip.and.Wire, Compression, Embedded.Copper.on.PCB, Hardware, Socket}
[5 empty] | RNP902 | Environmentally Hazardous Material | Value Codes |  |  | Per Lucent Spec X-21314 'Use of environmentally Hazardous Substances in Product Design' | {Banned, Avoidable, None}
[5 empty] | RNP889 | Needle Flame Test | Value Codes |  |  | Passes IEC 695-2-2 Fire hazard testing, used mainly for discrete and passive components. | {Pass, Fail}
[5 empty] | RNP887 | Polymer Mass | Real Number | kilogram |  | Mass of the polymer in the component in grams.
[5 empty] | RNP204 | Pin Count | Integer | 1 | ECIX QRD CL1, Version 3.0-021599 | The number of physical connection points (e.g. pins, pads, balls) on the package.
[5 empty] | RNP291 | Product Revision Number | String |  | RosettaNet | A number reflecting the minor release identifier of a product.
[5 empty] | RNP290 | Product Version Number | String |  | RosettaNet | The major release identifier of a product.
|  | Root Property Set: | RNS-XJA001 | Root Set {RNP528;RNP139;RNP211;RNP210;RNP307;XJE002;XJE001;RNP145;XJE016;XJE015;XJE219;XJE014;XJE010;XJE136;XJE133;}
[5 empty] | RNP528 | Operating Range | Value Codes |  |  | The Field where the part will operate. | {Commercial, Military, Industrial}
[5 empty] | RNP139 | Key Text | String |  | ECIX QRD CL1, Version 3.0-021599 | Key words or phrases that customers would normally use in searching for a component.
[5 empty] | RNP211 | Manufacturer Name | String |  |  | The name of the manufacturer of the part.
[5 empty] | RNP210 | Manufacturer DUNS | String |  |  | A DUNS number of the manufacturer of the product.
[5 empty] | RNP307 | Is Generic | Boolean |  |  | A value of 1 denotes the product identifier is generic and cannot be ordered as-is because it identifies a family of related, orderable products that differ by one or more characteristics.
[5 empty] | XJE002 | Data Revision Number | String |  |  | A number reflecting the minor release identifier for product information.
[5 empty] | XJE001 | Data Version Number | String |  |  | A number reflecting the major release identifier of a product.
[5 empty] | RNP145 | Disclaimer | String |  | PCIS 1.4 | Denial statement(s) or renunciation, as of responsibility. A Disclaimer (disclaimer) is a statement that relinquishes legal responsibility for the use of products, devices, or circuitry described in the instance in which the disclaimer is contained.
[5 empty] | XJE016 | Package | String |  |  | A free-form text description of the package type.
[5 empty] | XJE015 | Application Scope | String |  |  | The intended application of the component.
[5 empty] | XJE219 | Operating Temperature | Real Number | celsius |  | The value as specified by level (minTypMax) of the ambient temperature (in Cel) in which this item was designed to operate.
[5 empty] | XJE014 | General Description | String |  |  | A free-form description of a component.
[5 empty] | XJE010 | Part Number | String |  |  | A manufacturer-defined product identifier.
[5 empty] | XJE136 | Mass | Real Number | kilogram |  | The mass of the item.
[5 empty] | XJE133 | Industry Standards | String |  |  | Industry Standards followed by the part.
|  | Property Set: | RNS-XJA047 | VALIABLE CAPACITORS {XJE209;XJE233;XJE320;}
[5 empty] | XJE209 | Capacitance | Real Number | farad | IEC61360- AAE957 | The value as specified by level (minTypMax) of the capacitance (in F) of an item.
[5 empty] | XJE233 | Quality Factor (Q) | Real Number | 1 | JIS C5602:1986 | The Q factor is the ratio of energy stored to energy dissipated. |  | Q
[5 empty] | XJE320 | Temperature Coefficient Of Cap | Real Number | 1/celsius | JIS C 5101-1:1998, IEC 61360-4:1997(AAE067) | The change in capacitance per degree Celsius change in operating temperature of the device. |  | $a
|  | Property Set: | RNS-XJA035 | CAPACITORS {XJG931;XJG930;XJF716;XJF714;RNP506;}
[5 empty] | XJG931 | Rated Voltage Class | Value Codes |  | CALS | Classification of the rated voltage (direct voltage, continuous alternate voltage, intermittent alternate voltage, or pulse voltage). | {DC, CONT_AC, INT_AC, PULSE} | U_R Class
[5 empty] | XJG930 | Rated Voltage (AC Or DC) | Real Number | volt | CALS | The maximum voltage (D.C. or AC R.M.S.) which may be applied continuously to a capacitor at any operating ambient temperature below the rated temperature. |  | U_R
[5 empty] | XJF716 | Category Temperature | Real Number | celsius | IEC60115-1,JIS C 5201-1 | The value as specified by level (minTypMax) of the ambient temperature (in Cel) in which this item was designed to operate. |  | T_rng
[5 empty] | XJF714 | Rated Voltage | Real Number | volt | IEC60115-1,JIS C 5201-1 | The maximum steady state voltage (rms for AC) as calculated from the Resistance and the rated dissipation. |  | V_rated
[5 empty] | RNP506 | Di-eletric Material | Value Codes |  |  | The Di-eletric material of a capacitor. | {Ceramic, Air, Aluminum, Cermet, Glass, Mica, Paper, Polyester, Polycarbonate, Polypropylene, Polystyrene, PTFE, Tantalum, Teflon, Other}
XJA748 | CAPACITOR - VARIABLE - PRE-SET | A variable capacitor which is used as a fixed capacitor, once capacitance value is adjusted.
|  | Property Set: | RNS-XJA748 | VALIABLE PRE-SER CAPACITORS {XJF804;XJF803;XJF802;XJF801;XJF805;}
[5 empty] | XJF804 | Adjustability Face | Value Codes |  |  | A list of values showing the location of the adjustment control of this device. | {TOP, BOTTOM, SIDE}
[5 empty] | XJF803 | Rotor Torque | Real Number | newton*meter |  | The force range to roll the shaft of trimmer capacitor.
[5 empty] | XJF802 | Insulation Resistance Variable Capacitor | Real Number | ohm |  | Insulated resistance between primary and secondary circuits or ground. |  | R_Ins
[5 empty] | XJF801 | Withstanding Voltage | Real Number | volt |  | The withstanding DC voltage between primary and secondary circuits.
[5 empty] | XJF805 | Driving Feature | Value Codes |  |  | The kind of adjuster head; plus or minus shape, and laser trimming. | {PLUS, MINUS, LASER TRIMMING}
|  | Property Set: | RNS204 | EC Common Properties {RNP897;RNP215;RNP896;RNP214;RNP213;RNP894;RNP212;RNP892;XJE177;RNP891;RNP165;RNP146;RNP903;RNP140;RNP902;RNP889;RNP887;RNP204;RNP291;RNP290;}
[5 empty] | RNP897 | UL 1581 Sec. 1080 Vertical Wire Flame Test | Value Codes |  |  | UL 1581: Reference standard for electrical wires, cables, and flexible cords. | {Pass, Fail}
[5 empty] | RNP215 | Lifecycle: Date | String |  | EIA-724 | The date that the product lifecycle assessment was made, represented in ISO 8601 format, e.g., '1994-03-21'.
[5 empty] | RNP896 | UL 1581 Sec. 1160 Vertical Tray Flame Test | Value Codes |  |  | UL 1581: Reference standard for electrical wires, cables, and flexible cords. | {Pass, Fail}
[5 empty] | RNP214 | Lifecycle: Years In Stage | Integer | year | EIA-724 | The number of years projected, from 0 to 25, until the product moves to the next lifecycle stage.
[5 empty] | RNP213 | Lifecycle: Years To End Of Life | Integer | year | EIA-724 | The number of years projected, from 0 to 25, to product discontinuance.
[5 empty] | RNP894 | UL 1666 Riser Flame Test | Value Codes |  |  | UL 1666: Standard for flame propagation heights of electrical and optical-fiber cables installed vertically in shafts. | {Pass, Fail}
[5 empty] | RNP212 | Lifecycle: Stage | Value Codes |  | EIA-724 | The current product lifecycle stage, as defined by EIA-724. | {1, 2, 3, 4, 5, 6}
[5 empty] | RNP892 | UL 910 Plenum Flame Test | Value Codes |  |  | Test method for fire and smoke characteristics of electrical and optical-fiber cable used in air-handling spaces. | {Pass, Fail}
[5 empty] | XJE177 | Power Dissipation | Real Number | watt | JIS C 2570 | The maximum permissible power dissipation per output (in W) of this item at specified ambient temperature.
[5 empty] | RNP891 | Oxygen Index | Value Codes |  |  | Oxygen index per ASTM 2863-77 which is a standard method for measuring the minimum oxygen concentration to support candle-like combustion of plastics. | {Pass, Fail}
[5 empty] | RNP165 | Standards Adoption | Value Codes |  | RosettaNetMS v0.6 | Proprietary or Industry Standard. | {Industry, Proprietary, Unknown}
[5 empty] | RNP146 | Moisture Sensitivity | Value Codes |  | IPC/JEDEC J-STD-020A | A standard clasification level indicitating the moisture sensetivity of a non-hermetically sealed solid state device. | {1, 2, 2a, 3, 4, 5, 5a, 6}
[5 empty] | RNP903 | Environmentally Hazardous Substance Code | Value Codes |  |  | Those substances which may be hazardous to either human health, such as Carcinogenic, Mutagenic, Teratogenic (CMT) or the environment, e.g. endangering the water, non degradable, bioaccumulative, ozone depleting etc. | {ACHC, As, Asb, Azo, Be, Cd, CFC, Cr, DMF, For, GE, Hg, Pb, PBB, PBDE, PCB, PCT, Rad, SbO3, Se, Syn}
[5 empty] | RNP140 | Mounting | Value Codes |  | ECIX QRD CL1, Version 3.0-021599 | The mounting method used. | {Through.Hole, Surface.Mount, Bare.Die, Chip.and.Wire, Compression, Embedded.Copper.on.PCB, Hardware, Socket}
[5 empty] | RNP902 | Environmentally Hazardous Material | Value Codes |  |  | Per Lucent Spec X-21314 'Use of environmentally Hazardous Substances in Product Design' | {Banned, Avoidable, None}
[5 empty] | RNP889 | Needle Flame Test | Value Codes |  |  | Passes IEC 695-2-2 Fire hazard testing, used mainly for discrete and passive components. | {Pass, Fail}
[5 empty] | RNP887 | Polymer Mass | Real Number | kilogram |  | Mass of the polymer in the component in grams.
[5 empty] | RNP204 | Pin Count | Integer | 1 | ECIX QRD CL1, Version 3.0-021599 | The number of physical connection points (e.g. pins, pads, balls) on the package.
[5 empty] | RNP291 | Product Revision Number | String |  | RosettaNet | A number reflecting the minor release identifier of a product.
[5 empty] | RNP290 | Product Version Number | String |  | RosettaNet | The major release identifier of a product.
|  | Root Property Set: | RNS-XJA001 | Root Set {RNP528;RNP139;RNP211;RNP210;RNP307;XJE002;XJE001;RNP145;XJE016;XJE015;XJE219;XJE014;XJE010;XJE136;XJE133;}
[5 empty] | RNP528 | Operating Range | Value Codes |  |  | The Field where the part will operate. | {Commercial, Military, Industrial}
[5 empty] | RNP139 | Key Text | String |  | ECIX QRD CL1, Version 3.0-021599 | Key words or phrases that customers would normally use in searching for a component.
[5 empty] | RNP211 | Manufacturer Name | String |  |  | The name of the manufacturer of the part.
[5 empty] | RNP210 | Manufacturer DUNS | String |  |  | A DUNS number of the manufacturer of the product.
[5 empty] | RNP307 | Is Generic | Boolean |  |  | A value of 1 denotes the product identifier is generic and cannot be ordered as-is because it identifies a family of related, orderable products that differ by one or more characteristics.
[5 empty] | XJE002 | Data Revision Number | String |  |  | A number reflecting the minor release identifier for product information.
[5 empty] | XJE001 | Data Version Number | String |  |  | A number reflecting the major release identifier of a product.
[5 empty] | RNP145 | Disclaimer | String |  | PCIS 1.4 | Denial statement(s) or renunciation, as of responsibility. A Disclaimer (disclaimer) is a statement that relinquishes legal responsibility for the use of products, devices, or circuitry described in the instance in which the disclaimer is contained.
[5 empty] | XJE016 | Package | String |  |  | A free-form text description of the package type.
[5 empty] | XJE015 | Application Scope | String |  |  | The intended application of the component.
[5 empty] | XJE219 | Operating Temperature | Real Number | celsius |  | The value as specified by level (minTypMax) of the ambient temperature (in Cel) in which this item was designed to operate.
[5 empty] | XJE014 | General Description | String |  |  | A free-form description of a component.
[5 empty] | XJE010 | Part Number | String |  |  | A manufacturer-defined product identifier.
[5 empty] | XJE136 | Mass | Real Number | kilogram |  | The mass of the item.
[5 empty] | XJE133 | Industry Standards | String |  |  | Industry Standards followed by the part.
|  | Property Set: | RNS-XJA047 | VALIABLE CAPACITORS {XJE209;XJE233;XJE320;}
[5 empty] | XJE209 | Capacitance | Real Number | farad | IEC61360- AAE957 | The value as specified by level (minTypMax) of the capacitance (in F) of an item.
[5 empty] | XJE233 | Quality Factor (Q) | Real Number | 1 | JIS C5602:1986 | The Q factor is the ratio of energy stored to energy dissipated. |  | Q
[5 empty] | XJE320 | Temperature Coefficient Of Cap | Real Number | 1/celsius | JIS C 5101-1:1998, IEC 61360-4:1997(AAE067) | The change in capacitance per degree Celsius change in operating temperature of the device. |  | $a
|  | Property Set: | RNS-XJA035 | CAPACITORS {XJG931;XJG930;XJF716;XJF714;RNP506;}
[5 empty] | XJG931 | Rated Voltage Class | Value Codes |  | CALS | Classification of the rated voltage (direct voltage, continuous alternate voltage, intermittent alternate voltage, or pulse voltage). | {DC, CONT_AC, INT_AC, PULSE} | U_R Class
[5 empty] | XJG930 | Rated Voltage (AC Or DC) | Real Number | volt | CALS | The maximum voltage (D.C. or AC R.M.S.) which may be applied continuously to a capacitor at any operating ambient temperature below the rated temperature. |  | U_R
[5 empty] | XJF716 | Category Temperature | Real Number | celsius | IEC60115-1,JIS C 5201-1 | The value as specified by level (minTypMax) of the ambient temperature (in Cel) in which this item was designed to operate. |  | T_rng
[5 empty] | XJF714 | Rated Voltage | Real Number | volt | IEC60115-1,JIS C 5201-1 | The maximum steady state voltage (rms for AC) as calculated from the Resistance and the rated dissipation. |  | V_rated
[5 empty] | RNP506 | Di-eletric Material | Value Codes |  |  | The Di-eletric material of a capacitor. | {Ceramic, Air, Aluminum, Cermet, Glass, Mica, Paper, Polyester, Polycarbonate, Polypropylene, Polystyrene, PTFE, Tantalum, Teflon, Other}
XJA051 | TRANSFORMER - SIGNAL - FIXED - LOWER FREQUENCY | LOWER FREQUENCY.
|  | Property Set: | RNS204 | EC Common Properties {RNP897;RNP215;RNP896;RNP214;RNP213;RNP894;RNP212;RNP892;XJE177;RNP891;RNP165;RNP146;RNP903;RNP140;RNP902;RNP889;RNP887;RNP204;RNP291;RNP290;}
[5 empty] | RNP897 | UL 1581 Sec. 1080 Vertical Wire Flame Test | Value Codes |  |  | UL 1581: Reference standard for electrical wires, cables, and flexible cords. | {Pass, Fail}
[5 empty] | RNP215 | Lifecycle: Date | String |  | EIA-724 | The date that the product lifecycle assessment was made, represented in ISO 8601 format, e.g., '1994-03-21'.
[5 empty] | RNP896 | UL 1581 Sec. 1160 Vertical Tray Flame Test | Value Codes |  |  | UL 1581: Reference standard for electrical wires, cables, and flexible cords. | {Pass, Fail}
[5 empty] | RNP214 | Lifecycle: Years In Stage | Integer | year | EIA-724 | The number of years projected, from 0 to 25, until the product moves to the next lifecycle stage.
[5 empty] | RNP213 | Lifecycle: Years To End Of Life | Integer | year | EIA-724 | The number of years projected, from 0 to 25, to product discontinuance.
[5 empty] | RNP894 | UL 1666 Riser Flame Test | Value Codes |  |  | UL 1666: Standard for flame propagation heights of electrical and optical-fiber cables installed vertically in shafts. | {Pass, Fail}
[5 empty] | RNP212 | Lifecycle: Stage | Value Codes |  | EIA-724 | The current product lifecycle stage, as defined by EIA-724. | {1, 2, 3, 4, 5, 6}
[5 empty] | RNP892 | UL 910 Plenum Flame Test | Value Codes |  |  | Test method for fire and smoke characteristics of electrical and optical-fiber cable used in air-handling spaces. | {Pass, Fail}
[5 empty] | XJE177 | Power Dissipation | Real Number | watt | JIS C 2570 | The maximum permissible power dissipation per output (in W) of this item at specified ambient temperature.
[5 empty] | RNP891 | Oxygen Index | Value Codes |  |  | Oxygen index per ASTM 2863-77 which is a standard method for measuring the minimum oxygen concentration to support candle-like combustion of plastics. | {Pass, Fail}
[5 empty] | RNP165 | Standards Adoption | Value Codes |  | RosettaNetMS v0.6 | Proprietary or Industry Standard. | {Industry, Proprietary, Unknown}
[5 empty] | RNP146 | Moisture Sensitivity | Value Codes |  | IPC/JEDEC J-STD-020A | A standard clasification level indicitating the moisture sensetivity of a non-hermetically sealed solid state device. | {1, 2, 2a, 3, 4, 5, 5a, 6}
[5 empty] | RNP903 | Environmentally Hazardous Substance Code | Value Codes |  |  | Those substances which may be hazardous to either human health, such as Carcinogenic, Mutagenic, Teratogenic (CMT) or the environment, e.g. endangering the water, non degradable, bioaccumulative, ozone depleting etc. | {ACHC, As, Asb, Azo, Be, Cd, CFC, Cr, DMF, For, GE, Hg, Pb, PBB, PBDE, PCB, PCT, Rad, SbO3, Se, Syn}
[5 empty] | RNP140 | Mounting | Value Codes |  | ECIX QRD CL1, Version 3.0-021599 | The mounting method used. | {Through.Hole, Surface.Mount, Bare.Die, Chip.and.Wire, Compression, Embedded.Copper.on.PCB, Hardware, Socket}
[5 empty] | RNP902 | Environmentally Hazardous Material | Value Codes |  |  | Per Lucent Spec X-21314 'Use of environmentally Hazardous Substances in Product Design' | {Banned, Avoidable, None}
[5 empty] | RNP889 | Needle Flame Test | Value Codes |  |  | Passes IEC 695-2-2 Fire hazard testing, used mainly for discrete and passive components. | {Pass, Fail}
[5 empty] | RNP887 | Polymer Mass | Real Number | kilogram |  | Mass of the polymer in the component in grams.
[5 empty] | RNP204 | Pin Count | Integer | 1 | ECIX QRD CL1, Version 3.0-021599 | The number of physical connection points (e.g. pins, pads, balls) on the package.
[5 empty] | RNP291 | Product Revision Number | String |  | RosettaNet | A number reflecting the minor release identifier of a product.
[5 empty] | RNP290 | Product Version Number | String |  | RosettaNet | The major release identifier of a product.
|  | Property Set: | RNS-XJA051 | LOWER FREQUENCY {XJE222;XJF789;XJE347;XJE346;XJE345;}
[5 empty] | XJE222 | DC Resistance | Real Number | ohm | ?????? | The resistance to direct current of an item. |  | R_DC
[5 empty] | XJF789 | Rated Impedance(2) | Real Number | ohm |  | Rated Impedance(2).
[5 empty] | XJE347 | Superposition Current(AC) | Real Number | ampere |  | Superposition Current(ac.).
[5 empty] | XJE346 | Insertion Loss | Real Number | decibel |  | The loss of signal associated with the presence this item in the circuit. |  | Loss
[5 empty] | XJE345 | Rated Impedance(1) | Real Number | ohm |  | Rated Impedance(1).
|  | Root Property Set: | RNS-XJA001 | Root Set {RNP528;RNP139;RNP211;RNP210;RNP307;XJE002;XJE001;RNP145;XJE016;XJE015;XJE219;XJE014;XJE010;XJE136;XJE133;}
[5 empty] | RNP528 | Operating Range | Value Codes |  |  | The Field where the part will operate. | {Commercial, Military, Industrial}
[5 empty] | RNP139 | Key Text | String |  | ECIX QRD CL1, Version 3.0-021599 | Key words or phrases that customers would normally use in searching for a component.
[5 empty] | RNP211 | Manufacturer Name | String |  |  | The name of the manufacturer of the part.
[5 empty] | RNP210 | Manufacturer DUNS | String |  |  | A DUNS number of the manufacturer of the product.
[5 empty] | RNP307 | Is Generic | Boolean |  |  | A value of 1 denotes the product identifier is generic and cannot be ordered as-is because it identifies a family of related, orderable products that differ by one or more characteristics.
[5 empty] | XJE002 | Data Revision Number | String |  |  | A number reflecting the minor release identifier for product information.
[5 empty] | XJE001 | Data Version Number | String |  |  | A number reflecting the major release identifier of a product.
[5 empty] | RNP145 | Disclaimer | String |  | PCIS 1.4 | Denial statement(s) or renunciation, as of responsibility. A Disclaimer (disclaimer) is a statement that relinquishes legal responsibility for the use of products, devices, or circuitry described in the instance in which the disclaimer is contained.
[5 empty] | XJE016 | Package | String |  |  | A free-form text description of the package type.
[5 empty] | XJE015 | Application Scope | String |  |  | The intended application of the component.
[5 empty] | XJE219 | Operating Temperature | Real Number | celsius |  | The value as specified by level (minTypMax) of the ambient temperature (in Cel) in which this item was designed to operate.
[5 empty] | XJE014 | General Description | String |  |  | A free-form description of a component.
[5 empty] | XJE010 | Part Number | String |  |  | A manufacturer-defined product identifier.
[5 empty] | XJE136 | Mass | Real Number | kilogram |  | The mass of the item.
[5 empty] | XJE133 | Industry Standards | String |  |  | Industry Standards followed by the part.
|  | Property Set: | RNS-XJA048 | TRANSFORMERS {XJE342;XJE338;XJG748;XJG747;XJG746;}
[5 empty] | XJE342 | Dielectric Withstanding Vol. | Integer | volt | JIS C 5602 | Dielectric Withstanding Vol.
[5 empty] | XJE338 | Application For Transformer | Value Codes |  |  | Identifier of the intended application for this component. | {Communication, AV, For Audio, OA, For Car, Others}
[5 empty] | XJG748 | Height | Real Number | meter |  | The length of this item along the Y-axis of the Cartesian coordinate system. |  | H
[5 empty] | XJG747 | Width | Real Number | meter |  | The width of the component. |  | W
[5 empty] | XJG746 | Length | Real Number | meter |  | The length of the item. |  | L
XJA052 | TRANSFORMER - SIGNAL - FIXED - HIGH FREQUENCY | HIGH FREQUENCY.
|  | Property Set: | RNS204 | EC Common Properties {RNP897;RNP215;RNP896;RNP214;RNP213;RNP894;RNP212;RNP892;XJE177;RNP891;RNP165;RNP146;RNP903;RNP140;RNP902;RNP889;RNP887;RNP204;RNP291;RNP290;}
[5 empty] | RNP897 | UL 1581 Sec. 1080 Vertical Wire Flame Test | Value Codes |  |  | UL 1581: Reference standard for electrical wires, cables, and flexible cords. | {Pass, Fail}
[5 empty] | RNP215 | Lifecycle: Date | String |  | EIA-724 | The date that the product lifecycle assessment was made, represented in ISO 8601 format, e.g., '1994-03-21'.
[5 empty] | RNP896 | UL 1581 Sec. 1160 Vertical Tray Flame Test | Value Codes |  |  | UL 1581: Reference standard for electrical wires, cables, and flexible cords. | {Pass, Fail}
[5 empty] | RNP214 | Lifecycle: Years In Stage | Integer | year | EIA-724 | The number of years projected, from 0 to 25, until the product moves to the next lifecycle stage.
[5 empty] | RNP213 | Lifecycle: Years To End Of Life | Integer | year | EIA-724 | The number of years projected, from 0 to 25, to product discontinuance.
[5 empty] | RNP894 | UL 1666 Riser Flame Test | Value Codes |  |  | UL 1666: Standard for flame propagation heights of electrical and optical-fiber cables installed vertically in shafts. | {Pass, Fail}
[5 empty] | RNP212 | Lifecycle: Stage | Value Codes |  | EIA-724 | The current product lifecycle stage, as defined by EIA-724. | {1, 2, 3, 4, 5, 6}
[5 empty] | RNP892 | UL 910 Plenum Flame Test | Value Codes |  |  | Test method for fire and smoke characteristics of electrical and optical-fiber cable used in air-handling spaces. | {Pass, Fail}
[5 empty] | XJE177 | Power Dissipation | Real Number | watt | JIS C 2570 | The maximum permissible power dissipation per output (in W) of this item at specified ambient temperature.
[5 empty] | RNP891 | Oxygen Index | Value Codes |  |  | Oxygen index per ASTM 2863-77 which is a standard method for measuring the minimum oxygen concentration to support candle-like combustion of plastics. | {Pass, Fail}
[5 empty] | RNP165 | Standards Adoption | Value Codes |  | RosettaNetMS v0.6 | Proprietary or Industry Standard. | {Industry, Proprietary, Unknown}
[5 empty] | RNP146 | Moisture Sensitivity | Value Codes |  | IPC/JEDEC J-STD-020A | A standard clasification level indicitating the moisture sensetivity of a non-hermetically sealed solid state device. | {1, 2, 2a, 3, 4, 5, 5a, 6}
[5 empty] | RNP903 | Environmentally Hazardous Substance Code | Value Codes |  |  | Those substances which may be hazardous to either human health, such as Carcinogenic, Mutagenic, Teratogenic (CMT) or the environment, e.g. endangering the water, non degradable, bioaccumulative, ozone depleting etc. | {ACHC, As, Asb, Azo, Be, Cd, CFC, Cr, DMF, For, GE, Hg, Pb, PBB, PBDE, PCB, PCT, Rad, SbO3, Se, Syn}
[5 empty] | RNP140 | Mounting | Value Codes |  | ECIX QRD CL1, Version 3.0-021599 | The mounting method used. | {Through.Hole, Surface.Mount, Bare.Die, Chip.and.Wire, Compression, Embedded.Copper.on.PCB, Hardware, Socket}
[5 empty] | RNP902 | Environmentally Hazardous Material | Value Codes |  |  | Per Lucent Spec X-21314 'Use of environmentally Hazardous Substances in Product Design' | {Banned, Avoidable, None}
[5 empty] | RNP889 | Needle Flame Test | Value Codes |  |  | Passes IEC 695-2-2 Fire hazard testing, used mainly for discrete and passive components. | {Pass, Fail}
[5 empty] | RNP887 | Polymer Mass | Real Number | kilogram |  | Mass of the polymer in the component in grams.
[5 empty] | RNP204 | Pin Count | Integer | 1 | ECIX QRD CL1, Version 3.0-021599 | The number of physical connection points (e.g. pins, pads, balls) on the package.
[5 empty] | RNP291 | Product Revision Number | String |  | RosettaNet | A number reflecting the minor release identifier of a product.
[5 empty] | RNP290 | Product Version Number | String |  | RosettaNet | The major release identifier of a product.
|  | Root Property Set: | RNS-XJA001 | Root Set {RNP528;RNP139;RNP211;RNP210;RNP307;XJE002;XJE001;RNP145;XJE016;XJE015;XJE219;XJE014;XJE010;XJE136;XJE133;}
[5 empty] | RNP528 | Operating Range | Value Codes |  |  | The Field where the part will operate. | {Commercial, Military, Industrial}
[5 empty] | RNP139 | Key Text | String |  | ECIX QRD CL1, Version 3.0-021599 | Key words or phrases that customers would normally use in searching for a component.
[5 empty] | RNP211 | Manufacturer Name | String |  |  | The name of the manufacturer of the part.
[5 empty] | RNP210 | Manufacturer DUNS | String |  |  | A DUNS number of the manufacturer of the product.
[5 empty] | RNP307 | Is Generic | Boolean |  |  | A value of 1 denotes the product identifier is generic and cannot be ordered as-is because it identifies a family of related, orderable products that differ by one or more characteristics.
[5 empty] | XJE002 | Data Revision Number | String |  |  | A number reflecting the minor release identifier for product information.
[5 empty] | XJE001 | Data Version Number | String |  |  | A number reflecting the major release identifier of a product.
[5 empty] | RNP145 | Disclaimer | String |  | PCIS 1.4 | Denial statement(s) or renunciation, as of responsibility. A Disclaimer (disclaimer) is a statement that relinquishes legal responsibility for the use of products, devices, or circuitry described in the instance in which the disclaimer is contained.
[5 empty] | XJE016 | Package | String |  |  | A free-form text description of the package type.
[5 empty] | XJE015 | Application Scope | String |  |  | The intended application of the component.
[5 empty] | XJE219 | Operating Temperature | Real Number | celsius |  | The value as specified by level (minTypMax) of the ambient temperature (in Cel) in which this item was designed to operate.
[5 empty] | XJE014 | General Description | String |  |  | A free-form description of a component.
[5 empty] | XJE010 | Part Number | String |  |  | A manufacturer-defined product identifier.
[5 empty] | XJE136 | Mass | Real Number | kilogram |  | The mass of the item.
[5 empty] | XJE133 | Industry Standards | String |  |  | Industry Standards followed by the part.
|  | Property Set: | RNS-XJA048 | TRANSFORMERS {XJE342;XJE338;XJG748;XJG747;XJG746;}
[5 empty] | XJE342 | Dielectric Withstanding Vol. | Integer | volt | JIS C 5602 | Dielectric Withstanding Vol.
[5 empty] | XJE338 | Application For Transformer | Value Codes |  |  | Identifier of the intended application for this component. | {Communication, AV, For Audio, OA, For Car, Others}
[5 empty] | XJG748 | Height | Real Number | meter |  | The length of this item along the Y-axis of the Cartesian coordinate system. |  | H
[5 empty] | XJG747 | Width | Real Number | meter |  | The width of the component. |  | W
[5 empty] | XJG746 | Length | Real Number | meter |  | The length of the item. |  | L
XJA053 | TRANSFORMER - SIGNAL - FIXED - HYBRID | HYBRID.
|  | Property Set: | RNS204 | EC Common Properties {RNP897;RNP215;RNP896;RNP214;RNP213;RNP894;RNP212;RNP892;XJE177;RNP891;RNP165;RNP146;RNP903;RNP140;RNP902;RNP889;RNP887;RNP204;RNP291;RNP290;}
[5 empty] | RNP897 | UL 1581 Sec. 1080 Vertical Wire Flame Test | Value Codes |  |  | UL 1581: Reference standard for electrical wires, cables, and flexible cords. | {Pass, Fail}
[5 empty] | RNP215 | Lifecycle: Date | String |  | EIA-724 | The date that the product lifecycle assessment was made, represented in ISO 8601 format, e.g., '1994-03-21'.
[5 empty] | RNP896 | UL 1581 Sec. 1160 Vertical Tray Flame Test | Value Codes |  |  | UL 1581: Reference standard for electrical wires, cables, and flexible cords. | {Pass, Fail}
[5 empty] | RNP214 | Lifecycle: Years In Stage | Integer | year | EIA-724 | The number of years projected, from 0 to 25, until the product moves to the next lifecycle stage.
[5 empty] | RNP213 | Lifecycle: Years To End Of Life | Integer | year | EIA-724 | The number of years projected, from 0 to 25, to product discontinuance.
[5 empty] | RNP894 | UL 1666 Riser Flame Test | Value Codes |  |  | UL 1666: Standard for flame propagation heights of electrical and optical-fiber cables installed vertically in shafts. | {Pass, Fail}
[5 empty] | RNP212 | Lifecycle: Stage | Value Codes |  | EIA-724 | The current product lifecycle stage, as defined by EIA-724. | {1, 2, 3, 4, 5, 6}
[5 empty] | RNP892 | UL 910 Plenum Flame Test | Value Codes |  |  | Test method for fire and smoke characteristics of electrical and optical-fiber cable used in air-handling spaces. | {Pass, Fail}
[5 empty] | XJE177 | Power Dissipation | Real Number | watt | JIS C 2570 | The maximum permissible power dissipation per output (in W) of this item at specified ambient temperature.
[5 empty] | RNP891 | Oxygen Index | Value Codes |  |  | Oxygen index per ASTM 2863-77 which is a standard method for measuring the minimum oxygen concentration to support candle-like combustion of plastics. | {Pass, Fail}
[5 empty] | RNP165 | Standards Adoption | Value Codes |  | RosettaNetMS v0.6 | Proprietary or Industry Standard. | {Industry, Proprietary, Unknown}
[5 empty] | RNP146 | Moisture Sensitivity | Value Codes |  | IPC/JEDEC J-STD-020A | A standard clasification level indicitating the moisture sensetivity of a non-hermetically sealed solid state device. | {1, 2, 2a, 3, 4, 5, 5a, 6}
[5 empty] | RNP903 | Environmentally Hazardous Substance Code | Value Codes |  |  | Those substances which may be hazardous to either human health, such as Carcinogenic, Mutagenic, Teratogenic (CMT) or the environment, e.g. endangering the water, non degradable, bioaccumulative, ozone depleting etc. | {ACHC, As, Asb, Azo, Be, Cd, CFC, Cr, DMF, For, GE, Hg, Pb, PBB, PBDE, PCB, PCT, Rad, SbO3, Se, Syn}
[5 empty] | RNP140 | Mounting | Value Codes |  | ECIX QRD CL1, Version 3.0-021599 | The mounting method used. | {Through.Hole, Surface.Mount, Bare.Die, Chip.and.Wire, Compression, Embedded.Copper.on.PCB, Hardware, Socket}
[5 empty] | RNP902 | Environmentally Hazardous Material | Value Codes |  |  | Per Lucent Spec X-21314 'Use of environmentally Hazardous Substances in Product Design' | {Banned, Avoidable, None}
[5 empty] | RNP889 | Needle Flame Test | Value Codes |  |  | Passes IEC 695-2-2 Fire hazard testing, used mainly for discrete and passive components. | {Pass, Fail}
[5 empty] | RNP887 | Polymer Mass | Real Number | kilogram |  | Mass of the polymer in the component in grams.
[5 empty] | RNP204 | Pin Count | Integer | 1 | ECIX QRD CL1, Version 3.0-021599 | The number of physical connection points (e.g. pins, pads, balls) on the package.
[5 empty] | RNP291 | Product Revision Number | String |  | RosettaNet | A number reflecting the minor release identifier of a product.
[5 empty] | RNP290 | Product Version Number | String |  | RosettaNet | The major release identifier of a product.
|  | Root Property Set: | RNS-XJA001 | Root Set {RNP528;RNP139;RNP211;RNP210;RNP307;XJE002;XJE001;RNP145;XJE016;XJE015;XJE219;XJE014;XJE010;XJE136;XJE133;}
[5 empty] | RNP528 | Operating Range | Value Codes |  |  | The Field where the part will operate. | {Commercial, Military, Industrial}
[5 empty] | RNP139 | Key Text | String |  | ECIX QRD CL1, Version 3.0-021599 | Key words or phrases that customers would normally use in searching for a component.
[5 empty] | RNP211 | Manufacturer Name | String |  |  | The name of the manufacturer of the part.
[5 empty] | RNP210 | Manufacturer DUNS | String |  |  | A DUNS number of the manufacturer of the product.
[5 empty] | RNP307 | Is Generic | Boolean |  |  | A value of 1 denotes the product identifier is generic and cannot be ordered as-is because it identifies a family of related, orderable products that differ by one or more characteristics.
[5 empty] | XJE002 | Data Revision Number | String |  |  | A number reflecting the minor release identifier for product information.
[5 empty] | XJE001 | Data Version Number | String |  |  | A number reflecting the major release identifier of a product.
[5 empty] | RNP145 | Disclaimer | String |  | PCIS 1.4 | Denial statement(s) or renunciation, as of responsibility. A Disclaimer (disclaimer) is a statement that relinquishes legal responsibility for the use of products, devices, or circuitry described in the instance in which the disclaimer is contained.
[5 empty] | XJE016 | Package | String |  |  | A free-form text description of the package type.
[5 empty] | XJE015 | Application Scope | String |  |  | The intended application of the component.
[5 empty] | XJE219 | Operating Temperature | Real Number | celsius |  | The value as specified by level (minTypMax) of the ambient temperature (in Cel) in which this item was designed to operate.
[5 empty] | XJE014 | General Description | String |  |  | A free-form description of a component.
[5 empty] | XJE010 | Part Number | String |  |  | A manufacturer-defined product identifier.
[5 empty] | XJE136 | Mass | Real Number | kilogram |  | The mass of the item.
[5 empty] | XJE133 | Industry Standards | String |  |  | Industry Standards followed by the part.
|  | Property Set: | RNS-XJA048 | TRANSFORMERS {XJE342;XJE338;XJG748;XJG747;XJG746;}
[5 empty] | XJE342 | Dielectric Withstanding Vol. | Integer | volt | JIS C 5602 | Dielectric Withstanding Vol.
[5 empty] | XJE338 | Application For Transformer | Value Codes |  |  | Identifier of the intended application for this component. | {Communication, AV, For Audio, OA, For Car, Others}
[5 empty] | XJG748 | Height | Real Number | meter |  | The length of this item along the Y-axis of the Cartesian coordinate system. |  | H
[5 empty] | XJG747 | Width | Real Number | meter |  | The width of the component. |  | W
[5 empty] | XJG746 | Length | Real Number | meter |  | The length of the item. |  | L
XJA054 | TRANSFORMER - SIGNAL - FIXED - ROTARY | ROTARY.
|  | Property Set: | RNS204 | EC Common Properties {RNP897;RNP215;RNP896;RNP214;RNP213;RNP894;RNP212;RNP892;XJE177;RNP891;RNP165;RNP146;RNP903;RNP140;RNP902;RNP889;RNP887;RNP204;RNP291;RNP290;}
[5 empty] | RNP897 | UL 1581 Sec. 1080 Vertical Wire Flame Test | Value Codes |  |  | UL 1581: Reference standard for electrical wires, cables, and flexible cords. | {Pass, Fail}
[5 empty] | RNP215 | Lifecycle: Date | String |  | EIA-724 | The date that the product lifecycle assessment was made, represented in ISO 8601 format, e.g., '1994-03-21'.
[5 empty] | RNP896 | UL 1581 Sec. 1160 Vertical Tray Flame Test | Value Codes |  |  | UL 1581: Reference standard for electrical wires, cables, and flexible cords. | {Pass, Fail}
[5 empty] | RNP214 | Lifecycle: Years In Stage | Integer | year | EIA-724 | The number of years projected, from 0 to 25, until the product moves to the next lifecycle stage.
[5 empty] | RNP213 | Lifecycle: Years To End Of Life | Integer | year | EIA-724 | The number of years projected, from 0 to 25, to product discontinuance.
[5 empty] | RNP894 | UL 1666 Riser Flame Test | Value Codes |  |  | UL 1666: Standard for flame propagation heights of electrical and optical-fiber cables installed vertically in shafts. | {Pass, Fail}
[5 empty] | RNP212 | Lifecycle: Stage | Value Codes |  | EIA-724 | The current product lifecycle stage, as defined by EIA-724. | {1, 2, 3, 4, 5, 6}
[5 empty] | RNP892 | UL 910 Plenum Flame Test | Value Codes |  |  | Test method for fire and smoke characteristics of electrical and optical-fiber cable used in air-handling spaces. | {Pass, Fail}
[5 empty] | XJE177 | Power Dissipation | Real Number | watt | JIS C 2570 | The maximum permissible power dissipation per output (in W) of this item at specified ambient temperature.
[5 empty] | RNP891 | Oxygen Index | Value Codes |  |  | Oxygen index per ASTM 2863-77 which is a standard method for measuring the minimum oxygen concentration to support candle-like combustion of plastics. | {Pass, Fail}
[5 empty] | RNP165 | Standards Adoption | Value Codes |  | RosettaNetMS v0.6 | Proprietary or Industry Standard. | {Industry, Proprietary, Unknown}
[5 empty] | RNP146 | Moisture Sensitivity | Value Codes |  | IPC/JEDEC J-STD-020A | A standard clasification level indicitating the moisture sensetivity of a non-hermetically sealed solid state device. | {1, 2, 2a, 3, 4, 5, 5a, 6}
[5 empty] | RNP903 | Environmentally Hazardous Substance Code | Value Codes |  |  | Those substances which may be hazardous to either human health, such as Carcinogenic, Mutagenic, Teratogenic (CMT) or the environment, e.g. endangering the water, non degradable, bioaccumulative, ozone depleting etc. | {ACHC, As, Asb, Azo, Be, Cd, CFC, Cr, DMF, For, GE, Hg, Pb, PBB, PBDE, PCB, PCT, Rad, SbO3, Se, Syn}
[5 empty] | RNP140 | Mounting | Value Codes |  | ECIX QRD CL1, Version 3.0-021599 | The mounting method used. | {Through.Hole, Surface.Mount, Bare.Die, Chip.and.Wire, Compression, Embedded.Copper.on.PCB, Hardware, Socket}
[5 empty] | RNP902 | Environmentally Hazardous Material | Value Codes |  |  | Per Lucent Spec X-21314 'Use of environmentally Hazardous Substances in Product Design' | {Banned, Avoidable, None}
[5 empty] | RNP889 | Needle Flame Test | Value Codes |  |  | Passes IEC 695-2-2 Fire hazard testing, used mainly for discrete and passive components. | {Pass, Fail}
[5 empty] | RNP887 | Polymer Mass | Real Number | kilogram |  | Mass of the polymer in the component in grams.
[5 empty] | RNP204 | Pin Count | Integer | 1 | ECIX QRD CL1, Version 3.0-021599 | The number of physical connection points (e.g. pins, pads, balls) on the package.
[5 empty] | RNP291 | Product Revision Number | String |  | RosettaNet | A number reflecting the minor release identifier of a product.
[5 empty] | RNP290 | Product Version Number | String |  | RosettaNet | The major release identifier of a product.
|  | Root Property Set: | RNS-XJA001 | Root Set {RNP528;RNP139;RNP211;RNP210;RNP307;XJE002;XJE001;RNP145;XJE016;XJE015;XJE219;XJE014;XJE010;XJE136;XJE133;}
[5 empty] | RNP528 | Operating Range | Value Codes |  |  | The Field where the part will operate. | {Commercial, Military, Industrial}
[5 empty] | RNP139 | Key Text | String |  | ECIX QRD CL1, Version 3.0-021599 | Key words or phrases that customers would normally use in searching for a component.
[5 empty] | RNP211 | Manufacturer Name | String |  |  | The name of the manufacturer of the part.
[5 empty] | RNP210 | Manufacturer DUNS | String |  |  | A DUNS number of the manufacturer of the product.
[5 empty] | RNP307 | Is Generic | Boolean |  |  | A value of 1 denotes the product identifier is generic and cannot be ordered as-is because it identifies a family of related, orderable products that differ by one or more characteristics.
[5 empty] | XJE002 | Data Revision Number | String |  |  | A number reflecting the minor release identifier for product information.
[5 empty] | XJE001 | Data Version Number | String |  |  | A number reflecting the major release identifier of a product.
[5 empty] | RNP145 | Disclaimer | String |  | PCIS 1.4 | Denial statement(s) or renunciation, as of responsibility. A Disclaimer (disclaimer) is a statement that relinquishes legal responsibility for the use of products, devices, or circuitry described in the instance in which the disclaimer is contained.
[5 empty] | XJE016 | Package | String |  |  | A free-form text description of the package type.
[5 empty] | XJE015 | Application Scope | String |  |  | The intended application of the component.
[5 empty] | XJE219 | Operating Temperature | Real Number | celsius |  | The value as specified by level (minTypMax) of the ambient temperature (in Cel) in which this item was designed to operate.
[5 empty] | XJE014 | General Description | String |  |  | A free-form description of a component.
[5 empty] | XJE010 | Part Number | String |  |  | A manufacturer-defined product identifier.
[5 empty] | XJE136 | Mass | Real Number | kilogram |  | The mass of the item.
[5 empty] | XJE133 | Industry Standards | String |  |  | Industry Standards followed by the part.
|  | Property Set: | RNS-XJA048 | TRANSFORMERS {XJE342;XJE338;XJG748;XJG747;XJG746;}
[5 empty] | XJE342 | Dielectric Withstanding Vol. | Integer | volt | JIS C 5602 | Dielectric Withstanding Vol.
[5 empty] | XJE338 | Application For Transformer | Value Codes |  |  | Identifier of the intended application for this component. | {Communication, AV, For Audio, OA, For Car, Others}
[5 empty] | XJG748 | Height | Real Number | meter |  | The length of this item along the Y-axis of the Cartesian coordinate system. |  | H
[5 empty] | XJG747 | Width | Real Number | meter |  | The width of the component. |  | W
[5 empty] | XJG746 | Length | Real Number | meter |  | The length of the item. |  | L
XJA055 | TRANSFORMER - SIGNAL - FIXED - PULSE | PULSE.
|  | Property Set: | RNS-XJA055 | PULSE {XJE354;XJE353;XJE352;XJE351;XJE350;XJE349;XJE355;}
[5 empty] | XJE354 | Number Of Elements | Integer | 1 |  | The number of transformer in a package.
[5 empty] | XJE353 | Frequency | Real Number | hertz |  | The frequency (in Hz) of the item.
[5 empty] | XJE352 | Inter-Winding Stray Capacity | Real Number | farad |  | Inter-Winding Stray Capacity.
[5 empty] | XJE351 | Leakage Inductance | Real Number | henry | JIS C 5602 | The self inductance caused by leakage flux of transformer.
[5 empty] | XJE350 | Primary Inductance | Real Number | henry | JIS C 5602 | The inductance of the primary winding of a transformer whose secondary winding is unload.
[5 empty] | XJE349 | Turns Ratio | String |  | JIS C 5602 | The ratio of the number of turns in the primary winding to the number of turns in the secondary winding.
[5 empty] | XJE355 | Schematic | String |  |  | Schematic.
|  | Property Set: | RNS204 | EC Common Properties {RNP897;RNP215;RNP896;RNP214;RNP213;RNP894;RNP212;RNP892;XJE177;RNP891;RNP165;RNP146;RNP903;RNP140;RNP902;RNP889;RNP887;RNP204;RNP291;RNP290;}
[5 empty] | RNP897 | UL 1581 Sec. 1080 Vertical Wire Flame Test | Value Codes |  |  | UL 1581: Reference standard for electrical wires, cables, and flexible cords. | {Pass, Fail}
[5 empty] | RNP215 | Lifecycle: Date | String |  | EIA-724 | The date that the product lifecycle assessment was made, represented in ISO 8601 format, e.g., '1994-03-21'.
[5 empty] | RNP896 | UL 1581 Sec. 1160 Vertical Tray Flame Test | Value Codes |  |  | UL 1581: Reference standard for electrical wires, cables, and flexible cords. | {Pass, Fail}
[5 empty] | RNP214 | Lifecycle: Years In Stage | Integer | year | EIA-724 | The number of years projected, from 0 to 25, until the product moves to the next lifecycle stage.
[5 empty] | RNP213 | Lifecycle: Years To End Of Life | Integer | year | EIA-724 | The number of years projected, from 0 to 25, to product discontinuance.
[5 empty] | RNP894 | UL 1666 Riser Flame Test | Value Codes |  |  | UL 1666: Standard for flame propagation heights of electrical and optical-fiber cables installed vertically in shafts. | {Pass, Fail}
[5 empty] | RNP212 | Lifecycle: Stage | Value Codes |  | EIA-724 | The current product lifecycle stage, as defined by EIA-724. | {1, 2, 3, 4, 5, 6}
[5 empty] | RNP892 | UL 910 Plenum Flame Test | Value Codes |  |  | Test method for fire and smoke characteristics of electrical and optical-fiber cable used in air-handling spaces. | {Pass, Fail}
[5 empty] | XJE177 | Power Dissipation | Real Number | watt | JIS C 2570 | The maximum permissible power dissipation per output (in W) of this item at specified ambient temperature.
[5 empty] | RNP891 | Oxygen Index | Value Codes |  |  | Oxygen index per ASTM 2863-77 which is a standard method for measuring the minimum oxygen concentration to support candle-like combustion of plastics. | {Pass, Fail}
[5 empty] | RNP165 | Standards Adoption | Value Codes |  | RosettaNetMS v0.6 | Proprietary or Industry Standard. | {Industry, Proprietary, Unknown}
[5 empty] | RNP146 | Moisture Sensitivity | Value Codes |  | IPC/JEDEC J-STD-020A | A standard clasification level indicitating the moisture sensetivity of a non-hermetically sealed solid state device. | {1, 2, 2a, 3, 4, 5, 5a, 6}
[5 empty] | RNP903 | Environmentally Hazardous Substance Code | Value Codes |  |  | Those substances which may be hazardous to either human health, such as Carcinogenic, Mutagenic, Teratogenic (CMT) or the environment, e.g. endangering the water, non degradable, bioaccumulative, ozone depleting etc. | {ACHC, As, Asb, Azo, Be, Cd, CFC, Cr, DMF, For, GE, Hg, Pb, PBB, PBDE, PCB, PCT, Rad, SbO3, Se, Syn}
[5 empty] | RNP140 | Mounting | Value Codes |  | ECIX QRD CL1, Version 3.0-021599 | The mounting method used. | {Through.Hole, Surface.Mount, Bare.Die, Chip.and.Wire, Compression, Embedded.Copper.on.PCB, Hardware, Socket}
[5 empty] | RNP902 | Environmentally Hazardous Material | Value Codes |  |  | Per Lucent Spec X-21314 'Use of environmentally Hazardous Substances in Product Design' | {Banned, Avoidable, None}
[5 empty] | RNP889 | Needle Flame Test | Value Codes |  |  | Passes IEC 695-2-2 Fire hazard testing, used mainly for discrete and passive components. | {Pass, Fail}
[5 empty] | RNP887 | Polymer Mass | Real Number | kilogram |  | Mass of the polymer in the component in grams.
[5 empty] | RNP204 | Pin Count | Integer | 1 | ECIX QRD CL1, Version 3.0-021599 | The number of physical connection points (e.g. pins, pads, balls) on the package.
[5 empty] | RNP291 | Product Revision Number | String |  | RosettaNet | A number reflecting the minor release identifier of a product.
[5 empty] | RNP290 | Product Version Number | String |  | RosettaNet | The major release identifier of a product.
|  | Root Property Set: | RNS-XJA001 | Root Set {RNP528;RNP139;RNP211;RNP210;RNP307;XJE002;XJE001;RNP145;XJE016;XJE015;XJE219;XJE014;XJE010;XJE136;XJE133;}
[5 empty] | RNP528 | Operating Range | Value Codes |  |  | The Field where the part will operate. | {Commercial, Military, Industrial}
[5 empty] | RNP139 | Key Text | String |  | ECIX QRD CL1, Version 3.0-021599 | Key words or phrases that customers would normally use in searching for a component.
[5 empty] | RNP211 | Manufacturer Name | String |  |  | The name of the manufacturer of the part.
[5 empty] | RNP210 | Manufacturer DUNS | String |  |  | A DUNS number of the manufacturer of the product.
[5 empty] | RNP307 | Is Generic | Boolean |  |  | A value of 1 denotes the product identifier is generic and cannot be ordered as-is because it identifies a family of related, orderable products that differ by one or more characteristics.
[5 empty] | XJE002 | Data Revision Number | String |  |  | A number reflecting the minor release identifier for product information.
[5 empty] | XJE001 | Data Version Number | String |  |  | A number reflecting the major release identifier of a product.
[5 empty] | RNP145 | Disclaimer | String |  | PCIS 1.4 | Denial statement(s) or renunciation, as of responsibility. A Disclaimer (disclaimer) is a statement that relinquishes legal responsibility for the use of products, devices, or circuitry described in the instance in which the disclaimer is contained.
[5 empty] | XJE016 | Package | String |  |  | A free-form text description of the package type.
[5 empty] | XJE015 | Application Scope | String |  |  | The intended application of the component.
[5 empty] | XJE219 | Operating Temperature | Real Number | celsius |  | The value as specified by level (minTypMax) of the ambient temperature (in Cel) in which this item was designed to operate.
[5 empty] | XJE014 | General Description | String |  |  | A free-form description of a component.
[5 empty] | XJE010 | Part Number | String |  |  | A manufacturer-defined product identifier.
[5 empty] | XJE136 | Mass | Real Number | kilogram |  | The mass of the item.
[5 empty] | XJE133 | Industry Standards | String |  |  | Industry Standards followed by the part.
|  | Property Set: | RNS-XJA048 | TRANSFORMERS {XJE342;XJE338;XJG748;XJG747;XJG746;}
[5 empty] | XJE342 | Dielectric Withstanding Vol. | Integer | volt | JIS C 5602 | Dielectric Withstanding Vol.
[5 empty] | XJE338 | Application For Transformer | Value Codes |  |  | Identifier of the intended application for this component. | {Communication, AV, For Audio, OA, For Car, Others}
[5 empty] | XJG748 | Height | Real Number | meter |  | The length of this item along the Y-axis of the Cartesian coordinate system. |  | H
[5 empty] | XJG747 | Width | Real Number | meter |  | The width of the component. |  | W
[5 empty] | XJG746 | Length | Real Number | meter |  | The length of the item. |  | L
XJA056 | TRANSFORMER - SIGNAL - FIXED - WIDE BAND-WIDTH | WIDE BAND-WIDTH.
|  | Property Set: | RNS204 | EC Common Properties {RNP897;RNP215;RNP896;RNP214;RNP213;RNP894;RNP212;RNP892;XJE177;RNP891;RNP165;RNP146;RNP903;RNP140;RNP902;RNP889;RNP887;RNP204;RNP291;RNP290;}
[5 empty] | RNP897 | UL 1581 Sec. 1080 Vertical Wire Flame Test | Value Codes |  |  | UL 1581: Reference standard for electrical wires, cables, and flexible cords. | {Pass, Fail}
[5 empty] | RNP215 | Lifecycle: Date | String |  | EIA-724 | The date that the product lifecycle assessment was made, represented in ISO 8601 format, e.g., '1994-03-21'.
[5 empty] | RNP896 | UL 1581 Sec. 1160 Vertical Tray Flame Test | Value Codes |  |  | UL 1581: Reference standard for electrical wires, cables, and flexible cords. | {Pass, Fail}
[5 empty] | RNP214 | Lifecycle: Years In Stage | Integer | year | EIA-724 | The number of years projected, from 0 to 25, until the product moves to the next lifecycle stage.
[5 empty] | RNP213 | Lifecycle: Years To End Of Life | Integer | year | EIA-724 | The number of years projected, from 0 to 25, to product discontinuance.
[5 empty] | RNP894 | UL 1666 Riser Flame Test | Value Codes |  |  | UL 1666: Standard for flame propagation heights of electrical and optical-fiber cables installed vertically in shafts. | {Pass, Fail}
[5 empty] | RNP212 | Lifecycle: Stage | Value Codes |  | EIA-724 | The current product lifecycle stage, as defined by EIA-724. | {1, 2, 3, 4, 5, 6}
[5 empty] | RNP892 | UL 910 Plenum Flame Test | Value Codes |  |  | Test method for fire and smoke characteristics of electrical and optical-fiber cable used in air-handling spaces. | {Pass, Fail}
[5 empty] | XJE177 | Power Dissipation | Real Number | watt | JIS C 2570 | The maximum permissible power dissipation per output (in W) of this item at specified ambient temperature.
[5 empty] | RNP891 | Oxygen Index | Value Codes |  |  | Oxygen index per ASTM 2863-77 which is a standard method for measuring the minimum oxygen concentration to support candle-like combustion of plastics. | {Pass, Fail}
[5 empty] | RNP165 | Standards Adoption | Value Codes |  | RosettaNetMS v0.6 | Proprietary or Industry Standard. | {Industry, Proprietary, Unknown}
[5 empty] | RNP146 | Moisture Sensitivity | Value Codes |  | IPC/JEDEC J-STD-020A | A standard clasification level indicitating the moisture sensetivity of a non-hermetically sealed solid state device. | {1, 2, 2a, 3, 4, 5, 5a, 6}
[5 empty] | RNP903 | Environmentally Hazardous Substance Code | Value Codes |  |  | Those substances which may be hazardous to either human health, such as Carcinogenic, Mutagenic, Teratogenic (CMT) or the environment, e.g. endangering the water, non degradable, bioaccumulative, ozone depleting etc. | {ACHC, As, Asb, Azo, Be, Cd, CFC, Cr, DMF, For, GE, Hg, Pb, PBB, PBDE, PCB, PCT, Rad, SbO3, Se, Syn}
[5 empty] | RNP140 | Mounting | Value Codes |  | ECIX QRD CL1, Version 3.0-021599 | The mounting method used. | {Through.Hole, Surface.Mount, Bare.Die, Chip.and.Wire, Compression, Embedded.Copper.on.PCB, Hardware, Socket}
[5 empty] | RNP902 | Environmentally Hazardous Material | Value Codes |  |  | Per Lucent Spec X-21314 'Use of environmentally Hazardous Substances in Product Design' | {Banned, Avoidable, None}
[5 empty] | RNP889 | Needle Flame Test | Value Codes |  |  | Passes IEC 695-2-2 Fire hazard testing, used mainly for discrete and passive components. | {Pass, Fail}
[5 empty] | RNP887 | Polymer Mass | Real Number | kilogram |  | Mass of the polymer in the component in grams.
[5 empty] | RNP204 | Pin Count | Integer | 1 | ECIX QRD CL1, Version 3.0-021599 | The number of physical connection points (e.g. pins, pads, balls) on the package.
[5 empty] | RNP291 | Product Revision Number | String |  | RosettaNet | A number reflecting the minor release identifier of a product.
[5 empty] | RNP290 | Product Version Number | String |  | RosettaNet | The major release identifier of a product.
|  | Root Property Set: | RNS-XJA001 | Root Set {RNP528;RNP139;RNP211;RNP210;RNP307;XJE002;XJE001;RNP145;XJE016;XJE015;XJE219;XJE014;XJE010;XJE136;XJE133;}
[5 empty] | RNP528 | Operating Range | Value Codes |  |  | The Field where the part will operate. | {Commercial, Military, Industrial}
[5 empty] | RNP139 | Key Text | String |  | ECIX QRD CL1, Version 3.0-021599 | Key words or phrases that customers would normally use in searching for a component.
[5 empty] | RNP211 | Manufacturer Name | String |  |  | The name of the manufacturer of the part.
[5 empty] | RNP210 | Manufacturer DUNS | String |  |  | A DUNS number of the manufacturer of the product.
[5 empty] | RNP307 | Is Generic | Boolean |  |  | A value of 1 denotes the product identifier is generic and cannot be ordered as-is because it identifies a family of related, orderable products that differ by one or more characteristics.
[5 empty] | XJE002 | Data Revision Number | String |  |  | A number reflecting the minor release identifier for product information.
[5 empty] | XJE001 | Data Version Number | String |  |  | A number reflecting the major release identifier of a product.
[5 empty] | RNP145 | Disclaimer | String |  | PCIS 1.4 | Denial statement(s) or renunciation, as of responsibility. A Disclaimer (disclaimer) is a statement that relinquishes legal responsibility for the use of products, devices, or circuitry described in the instance in which the disclaimer is contained.
[5 empty] | XJE016 | Package | String |  |  | A free-form text description of the package type.
[5 empty] | XJE015 | Application Scope | String |  |  | The intended application of the component.
[5 empty] | XJE219 | Operating Temperature | Real Number | celsius |  | The value as specified by level (minTypMax) of the ambient temperature (in Cel) in which this item was designed to operate.
[5 empty] | XJE014 | General Description | String |  |  | A free-form description of a component.
[5 empty] | XJE010 | Part Number | String |  |  | A manufacturer-defined product identifier.
[5 empty] | XJE136 | Mass | Real Number | kilogram |  | The mass of the item.
[5 empty] | XJE133 | Industry Standards | String |  |  | Industry Standards followed by the part.
|  | Property Set: | RNS-XJA048 | TRANSFORMERS {XJE342;XJE338;XJG748;XJG747;XJG746;}
[5 empty] | XJE342 | Dielectric Withstanding Vol. | Integer | volt | JIS C 5602 | Dielectric Withstanding Vol.
[5 empty] | XJE338 | Application For Transformer | Value Codes |  |  | Identifier of the intended application for this component. | {Communication, AV, For Audio, OA, For Car, Others}
[5 empty] | XJG748 | Height | Real Number | meter |  | The length of this item along the Y-axis of the Cartesian coordinate system. |  | H
[5 empty] | XJG747 | Width | Real Number | meter |  | The width of the component. |  | W
[5 empty] | XJG746 | Length | Real Number | meter |  | The length of the item. |  | L
XJA058 | TRANSFORMER - SIGNAL - VARIABLE - LOWER FREQUENCY | LOWER FREQUENCY.
|  | Property Set: | RNS204 | EC Common Properties {RNP897;RNP215;RNP896;RNP214;RNP213;RNP894;RNP212;RNP892;XJE177;RNP891;RNP165;RNP146;RNP903;RNP140;RNP902;RNP889;RNP887;RNP204;RNP291;RNP290;}
[5 empty] | RNP897 | UL 1581 Sec. 1080 Vertical Wire Flame Test | Value Codes |  |  | UL 1581: Reference standard for electrical wires, cables, and flexible cords. | {Pass, Fail}
[5 empty] | RNP215 | Lifecycle: Date | String |  | EIA-724 | The date that the product lifecycle assessment was made, represented in ISO 8601 format, e.g., '1994-03-21'.
[5 empty] | RNP896 | UL 1581 Sec. 1160 Vertical Tray Flame Test | Value Codes |  |  | UL 1581: Reference standard for electrical wires, cables, and flexible cords. | {Pass, Fail}
[5 empty] | RNP214 | Lifecycle: Years In Stage | Integer | year | EIA-724 | The number of years projected, from 0 to 25, until the product moves to the next lifecycle stage.
[5 empty] | RNP213 | Lifecycle: Years To End Of Life | Integer | year | EIA-724 | The number of years projected, from 0 to 25, to product discontinuance.
[5 empty] | RNP894 | UL 1666 Riser Flame Test | Value Codes |  |  | UL 1666: Standard for flame propagation heights of electrical and optical-fiber cables installed vertically in shafts. | {Pass, Fail}
[5 empty] | RNP212 | Lifecycle: Stage | Value Codes |  | EIA-724 | The current product lifecycle stage, as defined by EIA-724. | {1, 2, 3, 4, 5, 6}
[5 empty] | RNP892 | UL 910 Plenum Flame Test | Value Codes |  |  | Test method for fire and smoke characteristics of electrical and optical-fiber cable used in air-handling spaces. | {Pass, Fail}
[5 empty] | XJE177 | Power Dissipation | Real Number | watt | JIS C 2570 | The maximum permissible power dissipation per output (in W) of this item at specified ambient temperature.
[5 empty] | RNP891 | Oxygen Index | Value Codes |  |  | Oxygen index per ASTM 2863-77 which is a standard method for measuring the minimum oxygen concentration to support candle-like combustion of plastics. | {Pass, Fail}
[5 empty] | RNP165 | Standards Adoption | Value Codes |  | RosettaNetMS v0.6 | Proprietary or Industry Standard. | {Industry, Proprietary, Unknown}
[5 empty] | RNP146 | Moisture Sensitivity | Value Codes |  | IPC/JEDEC J-STD-020A | A standard clasification level indicitating the moisture sensetivity of a non-hermetically sealed solid state device. | {1, 2, 2a, 3, 4, 5, 5a, 6}
[5 empty] | RNP903 | Environmentally Hazardous Substance Code | Value Codes |  |  | Those substances which may be hazardous to either human health, such as Carcinogenic, Mutagenic, Teratogenic (CMT) or the environment, e.g. endangering the water, non degradable, bioaccumulative, ozone depleting etc. | {ACHC, As, Asb, Azo, Be, Cd, CFC, Cr, DMF, For, GE, Hg, Pb, PBB, PBDE, PCB, PCT, Rad, SbO3, Se, Syn}
[5 empty] | RNP140 | Mounting | Value Codes |  | ECIX QRD CL1, Version 3.0-021599 | The mounting method used. | {Through.Hole, Surface.Mount, Bare.Die, Chip.and.Wire, Compression, Embedded.Copper.on.PCB, Hardware, Socket}
[5 empty] | RNP902 | Environmentally Hazardous Material | Value Codes |  |  | Per Lucent Spec X-21314 'Use of environmentally Hazardous Substances in Product Design' | {Banned, Avoidable, None}
[5 empty] | RNP889 | Needle Flame Test | Value Codes |  |  | Passes IEC 695-2-2 Fire hazard testing, used mainly for discrete and passive components. | {Pass, Fail}
[5 empty] | RNP887 | Polymer Mass | Real Number | kilogram |  | Mass of the polymer in the component in grams.
[5 empty] | RNP204 | Pin Count | Integer | 1 | ECIX QRD CL1, Version 3.0-021599 | The number of physical connection points (e.g. pins, pads, balls) on the package.
[5 empty] | RNP291 | Product Revision Number | String |  | RosettaNet | A number reflecting the minor release identifier of a product.
[5 empty] | RNP290 | Product Version Number | String |  | RosettaNet | The major release identifier of a product.
|  | Root Property Set: | RNS-XJA001 | Root Set {RNP528;RNP139;RNP211;RNP210;RNP307;XJE002;XJE001;RNP145;XJE016;XJE015;XJE219;XJE014;XJE010;XJE136;XJE133;}
[5 empty] | RNP528 | Operating Range | Value Codes |  |  | The Field where the part will operate. | {Commercial, Military, Industrial}
[5 empty] | RNP139 | Key Text | String |  | ECIX QRD CL1, Version 3.0-021599 | Key words or phrases that customers would normally use in searching for a component.
[5 empty] | RNP211 | Manufacturer Name | String |  |  | The name of the manufacturer of the part.
[5 empty] | RNP210 | Manufacturer DUNS | String |  |  | A DUNS number of the manufacturer of the product.
[5 empty] | RNP307 | Is Generic | Boolean |  |  | A value of 1 denotes the product identifier is generic and cannot be ordered as-is because it identifies a family of related, orderable products that differ by one or more characteristics.
[5 empty] | XJE002 | Data Revision Number | String |  |  | A number reflecting the minor release identifier for product information.
[5 empty] | XJE001 | Data Version Number | String |  |  | A number reflecting the major release identifier of a product.
[5 empty] | RNP145 | Disclaimer | String |  | PCIS 1.4 | Denial statement(s) or renunciation, as of responsibility. A Disclaimer (disclaimer) is a statement that relinquishes legal responsibility for the use of products, devices, or circuitry described in the instance in which the disclaimer is contained.
[5 empty] | XJE016 | Package | String |  |  | A free-form text description of the package type.
[5 empty] | XJE015 | Application Scope | String |  |  | The intended application of the component.
[5 empty] | XJE219 | Operating Temperature | Real Number | celsius |  | The value as specified by level (minTypMax) of the ambient temperature (in Cel) in which this item was designed to operate.
[5 empty] | XJE014 | General Description | String |  |  | A free-form description of a component.
[5 empty] | XJE010 | Part Number | String |  |  | A manufacturer-defined product identifier.
[5 empty] | XJE136 | Mass | Real Number | kilogram |  | The mass of the item.
[5 empty] | XJE133 | Industry Standards | String |  |  | Industry Standards followed by the part.
|  | Property Set: | RNS-XJA048 | TRANSFORMERS {XJE342;XJE338;XJG748;XJG747;XJG746;}
[5 empty] | XJE342 | Dielectric Withstanding Vol. | Integer | volt | JIS C 5602 | Dielectric Withstanding Vol.
[5 empty] | XJE338 | Application For Transformer | Value Codes |  |  | Identifier of the intended application for this component. | {Communication, AV, For Audio, OA, For Car, Others}
[5 empty] | XJG748 | Height | Real Number | meter |  | The length of this item along the Y-axis of the Cartesian coordinate system. |  | H
[5 empty] | XJG747 | Width | Real Number | meter |  | The width of the component. |  | W
[5 empty] | XJG746 | Length | Real Number | meter |  | The length of the item. |  | L
|  | Property Set: | RNS-XJA058 | LOWER FREQUENCY {XJE222;XJF789;XJE347;XJE346;XJE345;}
[5 empty] | XJE222 | DC Resistance | Real Number | ohm | ?????? | The resistance to direct current of an item. |  | R_DC
[5 empty] | XJF789 | Rated Impedance(2) | Real Number | ohm |  | Rated Impedance(2).
[5 empty] | XJE347 | Superposition Current(AC) | Real Number | ampere |  | Superposition Current(ac.).
[5 empty] | XJE346 | Insertion Loss | Real Number | decibel |  | The loss of signal associated with the presence this item in the circuit. |  | Loss
[5 empty] | XJE345 | Rated Impedance(1) | Real Number | ohm |  | Rated Impedance(1).
XJA059 | TRANSFORMER - SIGNAL - VARIABLE - HIGH FREQUENCY | HIGH FREQUENCY.
|  | Property Set: | RNS204 | EC Common Properties {RNP897;RNP215;RNP896;RNP214;RNP213;RNP894;RNP212;RNP892;XJE177;RNP891;RNP165;RNP146;RNP903;RNP140;RNP902;RNP889;RNP887;RNP204;RNP291;RNP290;}
[5 empty] | RNP897 | UL 1581 Sec. 1080 Vertical Wire Flame Test | Value Codes |  |  | UL 1581: Reference standard for electrical wires, cables, and flexible cords. | {Pass, Fail}
[5 empty] | RNP215 | Lifecycle: Date | String |  | EIA-724 | The date that the product lifecycle assessment was made, represented in ISO 8601 format, e.g., '1994-03-21'.
[5 empty] | RNP896 | UL 1581 Sec. 1160 Vertical Tray Flame Test | Value Codes |  |  | UL 1581: Reference standard for electrical wires, cables, and flexible cords. | {Pass, Fail}
[5 empty] | RNP214 | Lifecycle: Years In Stage | Integer | year | EIA-724 | The number of years projected, from 0 to 25, until the product moves to the next lifecycle stage.
[5 empty] | RNP213 | Lifecycle: Years To End Of Life | Integer | year | EIA-724 | The number of years projected, from 0 to 25, to product discontinuance.
[5 empty] | RNP894 | UL 1666 Riser Flame Test | Value Codes |  |  | UL 1666: Standard for flame propagation heights of electrical and optical-fiber cables installed vertically in shafts. | {Pass, Fail}
[5 empty] | RNP212 | Lifecycle: Stage | Value Codes |  | EIA-724 | The current product lifecycle stage, as defined by EIA-724. | {1, 2, 3, 4, 5, 6}
[5 empty] | RNP892 | UL 910 Plenum Flame Test | Value Codes |  |  | Test method for fire and smoke characteristics of electrical and optical-fiber cable used in air-handling spaces. | {Pass, Fail}
[5 empty] | XJE177 | Power Dissipation | Real Number | watt | JIS C 2570 | The maximum permissible power dissipation per output (in W) of this item at specified ambient temperature.
[5 empty] | RNP891 | Oxygen Index | Value Codes |  |  | Oxygen index per ASTM 2863-77 which is a standard method for measuring the minimum oxygen concentration to support candle-like combustion of plastics. | {Pass, Fail}
[5 empty] | RNP165 | Standards Adoption | Value Codes |  | RosettaNetMS v0.6 | Proprietary or Industry Standard. | {Industry, Proprietary, Unknown}
[5 empty] | RNP146 | Moisture Sensitivity | Value Codes |  | IPC/JEDEC J-STD-020A | A standard clasification level indicitating the moisture sensetivity of a non-hermetically sealed solid state device. | {1, 2, 2a, 3, 4, 5, 5a, 6}
[5 empty] | RNP903 | Environmentally Hazardous Substance Code | Value Codes |  |  | Those substances which may be hazardous to either human health, such as Carcinogenic, Mutagenic, Teratogenic (CMT) or the environment, e.g. endangering the water, non degradable, bioaccumulative, ozone depleting etc. | {ACHC, As, Asb, Azo, Be, Cd, CFC, Cr, DMF, For, GE, Hg, Pb, PBB, PBDE, PCB, PCT, Rad, SbO3, Se, Syn}
[5 empty] | RNP140 | Mounting | Value Codes |  | ECIX QRD CL1, Version 3.0-021599 | The mounting method used. | {Through.Hole, Surface.Mount, Bare.Die, Chip.and.Wire, Compression, Embedded.Copper.on.PCB, Hardware, Socket}
[5 empty] | RNP902 | Environmentally Hazardous Material | Value Codes |  |  | Per Lucent Spec X-21314 'Use of environmentally Hazardous Substances in Product Design' | {Banned, Avoidable, None}
[5 empty] | RNP889 | Needle Flame Test | Value Codes |  |  | Passes IEC 695-2-2 Fire hazard testing, used mainly for discrete and passive components. | {Pass, Fail}
[5 empty] | RNP887 | Polymer Mass | Real Number | kilogram |  | Mass of the polymer in the component in grams.
[5 empty] | RNP204 | Pin Count | Integer | 1 | ECIX QRD CL1, Version 3.0-021599 | The number of physical connection points (e.g. pins, pads, balls) on the package.
[5 empty] | RNP291 | Product Revision Number | String |  | RosettaNet | A number reflecting the minor release identifier of a product.
[5 empty] | RNP290 | Product Version Number | String |  | RosettaNet | The major release identifier of a product.
|  | Root Property Set: | RNS-XJA001 | Root Set {RNP528;RNP139;RNP211;RNP210;RNP307;XJE002;XJE001;RNP145;XJE016;XJE015;XJE219;XJE014;XJE010;XJE136;XJE133;}
[5 empty] | RNP528 | Operating Range | Value Codes |  |  | The Field where the part will operate. | {Commercial, Military, Industrial}
[5 empty] | RNP139 | Key Text | String |  | ECIX QRD CL1, Version 3.0-021599 | Key words or phrases that customers would normally use in searching for a component.
[5 empty] | RNP211 | Manufacturer Name | String |  |  | The name of the manufacturer of the part.
[5 empty] | RNP210 | Manufacturer DUNS | String |  |  | A DUNS number of the manufacturer of the product.
[5 empty] | RNP307 | Is Generic | Boolean |  |  | A value of 1 denotes the product identifier is generic and cannot be ordered as-is because it identifies a family of related, orderable products that differ by one or more characteristics.
[5 empty] | XJE002 | Data Revision Number | String |  |  | A number reflecting the minor release identifier for product information.
[5 empty] | XJE001 | Data Version Number | String |  |  | A number reflecting the major release identifier of a product.
[5 empty] | RNP145 | Disclaimer | String |  | PCIS 1.4 | Denial statement(s) or renunciation, as of responsibility. A Disclaimer (disclaimer) is a statement that relinquishes legal responsibility for the use of products, devices, or circuitry described in the instance in which the disclaimer is contained.
[5 empty] | XJE016 | Package | String |  |  | A free-form text description of the package type.
[5 empty] | XJE015 | Application Scope | String |  |  | The intended application of the component.
[5 empty] | XJE219 | Operating Temperature | Real Number | celsius |  | The value as specified by level (minTypMax) of the ambient temperature (in Cel) in which this item was designed to operate.
[5 empty] | XJE014 | General Description | String |  |  | A free-form description of a component.
[5 empty] | XJE010 | Part Number | String |  |  | A manufacturer-defined product identifier.
[5 empty] | XJE136 | Mass | Real Number | kilogram |  | The mass of the item.
[5 empty] | XJE133 | Industry Standards | String |  |  | Industry Standards followed by the part.
|  | Property Set: | RNS-XJA048 | TRANSFORMERS {XJE342;XJE338;XJG748;XJG747;XJG746;}
[5 empty] | XJE342 | Dielectric Withstanding Vol. | Integer | volt | JIS C 5602 | Dielectric Withstanding Vol.
[5 empty] | XJE338 | Application For Transformer | Value Codes |  |  | Identifier of the intended application for this component. | {Communication, AV, For Audio, OA, For Car, Others}
[5 empty] | XJG748 | Height | Real Number | meter |  | The length of this item along the Y-axis of the Cartesian coordinate system. |  | H
[5 empty] | XJG747 | Width | Real Number | meter |  | The width of the component. |  | W
[5 empty] | XJG746 | Length | Real Number | meter |  | The length of the item. |  | L
XJA060 | TRANSFORMER - SIGNAL - VARIABLE - PULSE | PULSE.
|  | Property Set: | RNS204 | EC Common Properties {RNP897;RNP215;RNP896;RNP214;RNP213;RNP894;RNP212;RNP892;XJE177;RNP891;RNP165;RNP146;RNP903;RNP140;RNP902;RNP889;RNP887;RNP204;RNP291;RNP290;}
[5 empty] | RNP897 | UL 1581 Sec. 1080 Vertical Wire Flame Test | Value Codes |  |  | UL 1581: Reference standard for electrical wires, cables, and flexible cords. | {Pass, Fail}
[5 empty] | RNP215 | Lifecycle: Date | String |  | EIA-724 | The date that the product lifecycle assessment was made, represented in ISO 8601 format, e.g., '1994-03-21'.
[5 empty] | RNP896 | UL 1581 Sec. 1160 Vertical Tray Flame Test | Value Codes |  |  | UL 1581: Reference standard for electrical wires, cables, and flexible cords. | {Pass, Fail}
[5 empty] | RNP214 | Lifecycle: Years In Stage | Integer | year | EIA-724 | The number of years projected, from 0 to 25, until the product moves to the next lifecycle stage.
[5 empty] | RNP213 | Lifecycle: Years To End Of Life | Integer | year | EIA-724 | The number of years projected, from 0 to 25, to product discontinuance.
[5 empty] | RNP894 | UL 1666 Riser Flame Test | Value Codes |  |  | UL 1666: Standard for flame propagation heights of electrical and optical-fiber cables installed vertically in shafts. | {Pass, Fail}
[5 empty] | RNP212 | Lifecycle: Stage | Value Codes |  | EIA-724 | The current product lifecycle stage, as defined by EIA-724. | {1, 2, 3, 4, 5, 6}
[5 empty] | RNP892 | UL 910 Plenum Flame Test | Value Codes |  |  | Test method for fire and smoke characteristics of electrical and optical-fiber cable used in air-handling spaces. | {Pass, Fail}
[5 empty] | XJE177 | Power Dissipation | Real Number | watt | JIS C 2570 | The maximum permissible power dissipation per output (in W) of this item at specified ambient temperature.
[5 empty] | RNP891 | Oxygen Index | Value Codes |  |  | Oxygen index per ASTM 2863-77 which is a standard method for measuring the minimum oxygen concentration to support candle-like combustion of plastics. | {Pass, Fail}
[5 empty] | RNP165 | Standards Adoption | Value Codes |  | RosettaNetMS v0.6 | Proprietary or Industry Standard. | {Industry, Proprietary, Unknown}
[5 empty] | RNP146 | Moisture Sensitivity | Value Codes |  | IPC/JEDEC J-STD-020A | A standard clasification level indicitating the moisture sensetivity of a non-hermetically sealed solid state device. | {1, 2, 2a, 3, 4, 5, 5a, 6}
[5 empty] | RNP903 | Environmentally Hazardous Substance Code | Value Codes |  |  | Those substances which may be hazardous to either human health, such as Carcinogenic, Mutagenic, Teratogenic (CMT) or the environment, e.g. endangering the water, non degradable, bioaccumulative, ozone depleting etc. | {ACHC, As, Asb, Azo, Be, Cd, CFC, Cr, DMF, For, GE, Hg, Pb, PBB, PBDE, PCB, PCT, Rad, SbO3, Se, Syn}
[5 empty] | RNP140 | Mounting | Value Codes |  | ECIX QRD CL1, Version 3.0-021599 | The mounting method used. | {Through.Hole, Surface.Mount, Bare.Die, Chip.and.Wire, Compression, Embedded.Copper.on.PCB, Hardware, Socket}
[5 empty] | RNP902 | Environmentally Hazardous Material | Value Codes |  |  | Per Lucent Spec X-21314 'Use of environmentally Hazardous Substances in Product Design' | {Banned, Avoidable, None}
[5 empty] | RNP889 | Needle Flame Test | Value Codes |  |  | Passes IEC 695-2-2 Fire hazard testing, used mainly for discrete and passive components. | {Pass, Fail}
[5 empty] | RNP887 | Polymer Mass | Real Number | kilogram |  | Mass of the polymer in the component in grams.
[5 empty] | RNP204 | Pin Count | Integer | 1 | ECIX QRD CL1, Version 3.0-021599 | The number of physical connection points (e.g. pins, pads, balls) on the package.
[5 empty] | RNP291 | Product Revision Number | String |  | RosettaNet | A number reflecting the minor release identifier of a product.
[5 empty] | RNP290 | Product Version Number | String |  | RosettaNet | The major release identifier of a product.
|  | Root Property Set: | RNS-XJA001 | Root Set {RNP528;RNP139;RNP211;RNP210;RNP307;XJE002;XJE001;RNP145;XJE016;XJE015;XJE219;XJE014;XJE010;XJE136;XJE133;}
[5 empty] | RNP528 | Operating Range | Value Codes |  |  | The Field where the part will operate. | {Commercial, Military, Industrial}
[5 empty] | RNP139 | Key Text | String |  | ECIX QRD CL1, Version 3.0-021599 | Key words or phrases that customers would normally use in searching for a component.
[5 empty] | RNP211 | Manufacturer Name | String |  |  | The name of the manufacturer of the part.
[5 empty] | RNP210 | Manufacturer DUNS | String |  |  | A DUNS number of the manufacturer of the product.
[5 empty] | RNP307 | Is Generic | Boolean |  |  | A value of 1 denotes the product identifier is generic and cannot be ordered as-is because it identifies a family of related, orderable products that differ by one or more characteristics.
[5 empty] | XJE002 | Data Revision Number | String |  |  | A number reflecting the minor release identifier for product information.
[5 empty] | XJE001 | Data Version Number | String |  |  | A number reflecting the major release identifier of a product.
[5 empty] | RNP145 | Disclaimer | String |  | PCIS 1.4 | Denial statement(s) or renunciation, as of responsibility. A Disclaimer (disclaimer) is a statement that relinquishes legal responsibility for the use of products, devices, or circuitry described in the instance in which the disclaimer is contained.
[5 empty] | XJE016 | Package | String |  |  | A free-form text description of the package type.
[5 empty] | XJE015 | Application Scope | String |  |  | The intended application of the component.
[5 empty] | XJE219 | Operating Temperature | Real Number | celsius |  | The value as specified by level (minTypMax) of the ambient temperature (in Cel) in which this item was designed to operate.
[5 empty] | XJE014 | General Description | String |  |  | A free-form description of a component.
[5 empty] | XJE010 | Part Number | String |  |  | A manufacturer-defined product identifier.
[5 empty] | XJE136 | Mass | Real Number | kilogram |  | The mass of the item.
[5 empty] | XJE133 | Industry Standards | String |  |  | Industry Standards followed by the part.
|  | Property Set: | RNS-XJA048 | TRANSFORMERS {XJE342;XJE338;XJG748;XJG747;XJG746;}
[5 empty] | XJE342 | Dielectric Withstanding Vol. | Integer | volt | JIS C 5602 | Dielectric Withstanding Vol.
[5 empty] | XJE338 | Application For Transformer | Value Codes |  |  | Identifier of the intended application for this component. | {Communication, AV, For Audio, OA, For Car, Others}
[5 empty] | XJG748 | Height | Real Number | meter |  | The length of this item along the Y-axis of the Cartesian coordinate system. |  | H
[5 empty] | XJG747 | Width | Real Number | meter |  | The width of the component. |  | W
[5 empty] | XJG746 | Length | Real Number | meter |  | The length of the item. |  | L
XJA061 | TRANSFORMER - SIGNAL - VARIABLE - WIDE BAND-WIDTH | WIDE BAND-WIDTH.
|  | Property Set: | RNS204 | EC Common Properties {RNP897;RNP215;RNP896;RNP214;RNP213;RNP894;RNP212;RNP892;XJE177;RNP891;RNP165;RNP146;RNP903;RNP140;RNP902;RNP889;RNP887;RNP204;RNP291;RNP290;}
[5 empty] | RNP897 | UL 1581 Sec. 1080 Vertical Wire Flame Test | Value Codes |  |  | UL 1581: Reference standard for electrical wires, cables, and flexible cords. | {Pass, Fail}
[5 empty] | RNP215 | Lifecycle: Date | String |  | EIA-724 | The date that the product lifecycle assessment was made, represented in ISO 8601 format, e.g., '1994-03-21'.
[5 empty] | RNP896 | UL 1581 Sec. 1160 Vertical Tray Flame Test | Value Codes |  |  | UL 1581: Reference standard for electrical wires, cables, and flexible cords. | {Pass, Fail}
[5 empty] | RNP214 | Lifecycle: Years In Stage | Integer | year | EIA-724 | The number of years projected, from 0 to 25, until the product moves to the next lifecycle stage.
[5 empty] | RNP213 | Lifecycle: Years To End Of Life | Integer | year | EIA-724 | The number of years projected, from 0 to 25, to product discontinuance.
[5 empty] | RNP894 | UL 1666 Riser Flame Test | Value Codes |  |  | UL 1666: Standard for flame propagation heights of electrical and optical-fiber cables installed vertically in shafts. | {Pass, Fail}
[5 empty] | RNP212 | Lifecycle: Stage | Value Codes |  | EIA-724 | The current product lifecycle stage, as defined by EIA-724. | {1, 2, 3, 4, 5, 6}
[5 empty] | RNP892 | UL 910 Plenum Flame Test | Value Codes |  |  | Test method for fire and smoke characteristics of electrical and optical-fiber cable used in air-handling spaces. | {Pass, Fail}
[5 empty] | XJE177 | Power Dissipation | Real Number | watt | JIS C 2570 | The maximum permissible power dissipation per output (in W) of this item at specified ambient temperature.
[5 empty] | RNP891 | Oxygen Index | Value Codes |  |  | Oxygen index per ASTM 2863-77 which is a standard method for measuring the minimum oxygen concentration to support candle-like combustion of plastics. | {Pass, Fail}
[5 empty] | RNP165 | Standards Adoption | Value Codes |  | RosettaNetMS v0.6 | Proprietary or Industry Standard. | {Industry, Proprietary, Unknown}
[5 empty] | RNP146 | Moisture Sensitivity | Value Codes |  | IPC/JEDEC J-STD-020A | A standard clasification level indicitating the moisture sensetivity of a non-hermetically sealed solid state device. | {1, 2, 2a, 3, 4, 5, 5a, 6}
[5 empty] | RNP903 | Environmentally Hazardous Substance Code | Value Codes |  |  | Those substances which may be hazardous to either human health, such as Carcinogenic, Mutagenic, Teratogenic (CMT) or the environment, e.g. endangering the water, non degradable, bioaccumulative, ozone depleting etc. | {ACHC, As, Asb, Azo, Be, Cd, CFC, Cr, DMF, For, GE, Hg, Pb, PBB, PBDE, PCB, PCT, Rad, SbO3, Se, Syn}
[5 empty] | RNP140 | Mounting | Value Codes |  | ECIX QRD CL1, Version 3.0-021599 | The mounting method used. | {Through.Hole, Surface.Mount, Bare.Die, Chip.and.Wire, Compression, Embedded.Copper.on.PCB, Hardware, Socket}
[5 empty] | RNP902 | Environmentally Hazardous Material | Value Codes |  |  | Per Lucent Spec X-21314 'Use of environmentally Hazardous Substances in Product Design' | {Banned, Avoidable, None}
[5 empty] | RNP889 | Needle Flame Test | Value Codes |  |  | Passes IEC 695-2-2 Fire hazard testing, used mainly for discrete and passive components. | {Pass, Fail}
[5 empty] | RNP887 | Polymer Mass | Real Number | kilogram |  | Mass of the polymer in the component in grams.
[5 empty] | RNP204 | Pin Count | Integer | 1 | ECIX QRD CL1, Version 3.0-021599 | The number of physical connection points (e.g. pins, pads, balls) on the package.
[5 empty] | RNP291 | Product Revision Number | String |  | RosettaNet | A number reflecting the minor release identifier of a product.
[5 empty] | RNP290 | Product Version Number | String |  | RosettaNet | The major release identifier of a product.
|  | Root Property Set: | RNS-XJA001 | Root Set {RNP528;RNP139;RNP211;RNP210;RNP307;XJE002;XJE001;RNP145;XJE016;XJE015;XJE219;XJE014;XJE010;XJE136;XJE133;}
[5 empty] | RNP528 | Operating Range | Value Codes |  |  | The Field where the part will operate. | {Commercial, Military, Industrial}
[5 empty] | RNP139 | Key Text | String |  | ECIX QRD CL1, Version 3.0-021599 | Key words or phrases that customers would normally use in searching for a component.
[5 empty] | RNP211 | Manufacturer Name | String |  |  | The name of the manufacturer of the part.
[5 empty] | RNP210 | Manufacturer DUNS | String |  |  | A DUNS number of the manufacturer of the product.
[5 empty] | RNP307 | Is Generic | Boolean |  |  | A value of 1 denotes the product identifier is generic and cannot be ordered as-is because it identifies a family of related, orderable products that differ by one or more characteristics.
[5 empty] | XJE002 | Data Revision Number | String |  |  | A number reflecting the minor release identifier for product information.
[5 empty] | XJE001 | Data Version Number | String |  |  | A number reflecting the major release identifier of a product.
[5 empty] | RNP145 | Disclaimer | String |  | PCIS 1.4 | Denial statement(s) or renunciation, as of responsibility. A Disclaimer (disclaimer) is a statement that relinquishes legal responsibility for the use of products, devices, or circuitry described in the instance in which the disclaimer is contained.
[5 empty] | XJE016 | Package | String |  |  | A free-form text description of the package type.
[5 empty] | XJE015 | Application Scope | String |  |  | The intended application of the component.
[5 empty] | XJE219 | Operating Temperature | Real Number | celsius |  | The value as specified by level (minTypMax) of the ambient temperature (in Cel) in which this item was designed to operate.
[5 empty] | XJE014 | General Description | String |  |  | A free-form description of a component.
[5 empty] | XJE010 | Part Number | String |  |  | A manufacturer-defined product identifier.
[5 empty] | XJE136 | Mass | Real Number | kilogram |  | The mass of the item.
[5 empty] | XJE133 | Industry Standards | String |  |  | Industry Standards followed by the part.
|  | Property Set: | RNS-XJA048 | TRANSFORMERS {XJE342;XJE338;XJG748;XJG747;XJG746;}
[5 empty] | XJE342 | Dielectric Withstanding Vol. | Integer | volt | JIS C 5602 | Dielectric Withstanding Vol.
[5 empty] | XJE338 | Application For Transformer | Value Codes |  |  | Identifier of the intended application for this component. | {Communication, AV, For Audio, OA, For Car, Others}
[5 empty] | XJG748 | Height | Real Number | meter |  | The length of this item along the Y-axis of the Cartesian coordinate system. |  | H
[5 empty] | XJG747 | Width | Real Number | meter |  | The width of the component. |  | W
[5 empty] | XJG746 | Length | Real Number | meter |  | The length of the item. |  | L
XJA064 | TRANSFORMER - POWER - FIXED - POWER SUPPLY | POWER SUPPLY.
|  | Property Set: | RNS204 | EC Common Properties {RNP897;RNP215;RNP896;RNP214;RNP213;RNP894;RNP212;RNP892;XJE177;RNP891;RNP165;RNP146;RNP903;RNP140;RNP902;RNP889;RNP887;RNP204;RNP291;RNP290;}
[5 empty] | RNP897 | UL 1581 Sec. 1080 Vertical Wire Flame Test | Value Codes |  |  | UL 1581: Reference standard for electrical wires, cables, and flexible cords. | {Pass, Fail}
[5 empty] | RNP215 | Lifecycle: Date | String |  | EIA-724 | The date that the product lifecycle assessment was made, represented in ISO 8601 format, e.g., '1994-03-21'.
[5 empty] | RNP896 | UL 1581 Sec. 1160 Vertical Tray Flame Test | Value Codes |  |  | UL 1581: Reference standard for electrical wires, cables, and flexible cords. | {Pass, Fail}
[5 empty] | RNP214 | Lifecycle: Years In Stage | Integer | year | EIA-724 | The number of years projected, from 0 to 25, until the product moves to the next lifecycle stage.
[5 empty] | RNP213 | Lifecycle: Years To End Of Life | Integer | year | EIA-724 | The number of years projected, from 0 to 25, to product discontinuance.
[5 empty] | RNP894 | UL 1666 Riser Flame Test | Value Codes |  |  | UL 1666: Standard for flame propagation heights of electrical and optical-fiber cables installed vertically in shafts. | {Pass, Fail}
[5 empty] | RNP212 | Lifecycle: Stage | Value Codes |  | EIA-724 | The current product lifecycle stage, as defined by EIA-724. | {1, 2, 3, 4, 5, 6}
[5 empty] | RNP892 | UL 910 Plenum Flame Test | Value Codes |  |  | Test method for fire and smoke characteristics of electrical and optical-fiber cable used in air-handling spaces. | {Pass, Fail}
[5 empty] | XJE177 | Power Dissipation | Real Number | watt | JIS C 2570 | The maximum permissible power dissipation per output (in W) of this item at specified ambient temperature.
[5 empty] | RNP891 | Oxygen Index | Value Codes |  |  | Oxygen index per ASTM 2863-77 which is a standard method for measuring the minimum oxygen concentration to support candle-like combustion of plastics. | {Pass, Fail}
[5 empty] | RNP165 | Standards Adoption | Value Codes |  | RosettaNetMS v0.6 | Proprietary or Industry Standard. | {Industry, Proprietary, Unknown}
[5 empty] | RNP146 | Moisture Sensitivity | Value Codes |  | IPC/JEDEC J-STD-020A | A standard clasification level indicitating the moisture sensetivity of a non-hermetically sealed solid state device. | {1, 2, 2a, 3, 4, 5, 5a, 6}
[5 empty] | RNP903 | Environmentally Hazardous Substance Code | Value Codes |  |  | Those substances which may be hazardous to either human health, such as Carcinogenic, Mutagenic, Teratogenic (CMT) or the environment, e.g. endangering the water, non degradable, bioaccumulative, ozone depleting etc. | {ACHC, As, Asb, Azo, Be, Cd, CFC, Cr, DMF, For, GE, Hg, Pb, PBB, PBDE, PCB, PCT, Rad, SbO3, Se, Syn}
[5 empty] | RNP140 | Mounting | Value Codes |  | ECIX QRD CL1, Version 3.0-021599 | The mounting method used. | {Through.Hole, Surface.Mount, Bare.Die, Chip.and.Wire, Compression, Embedded.Copper.on.PCB, Hardware, Socket}
[5 empty] | RNP902 | Environmentally Hazardous Material | Value Codes |  |  | Per Lucent Spec X-21314 'Use of environmentally Hazardous Substances in Product Design' | {Banned, Avoidable, None}
[5 empty] | RNP889 | Needle Flame Test | Value Codes |  |  | Passes IEC 695-2-2 Fire hazard testing, used mainly for discrete and passive components. | {Pass, Fail}
[5 empty] | RNP887 | Polymer Mass | Real Number | kilogram |  | Mass of the polymer in the component in grams.
[5 empty] | RNP204 | Pin Count | Integer | 1 | ECIX QRD CL1, Version 3.0-021599 | The number of physical connection points (e.g. pins, pads, balls) on the package.
[5 empty] | RNP291 | Product Revision Number | String |  | RosettaNet | A number reflecting the minor release identifier of a product.
[5 empty] | RNP290 | Product Version Number | String |  | RosettaNet | The major release identifier of a product.
|  | Property Set: | RNS-XJA064 | POWER SUPPLY {XJE366;XJE363;XJE368;}
[5 empty] | XJE366 | Rated Input Voltage(AC) | Real Number | volt | JIS C 5310 | Input voltage (AC) at ideal running conditions.
[5 empty] | XJE363 | Rated Output(AC) | Real Number | volt | JIS C 5310 | Rated Output(AC).
[5 empty] | XJE368 | Regulator Circuit | Value Codes |  | JIS C 5313 | The type of circuit of which the regulator is composed. | {Double Wave, Half Wave, Double Wave Vol, Others, Bridge}
|  | Root Property Set: | RNS-XJA001 | Root Set {RNP528;RNP139;RNP211;RNP210;RNP307;XJE002;XJE001;RNP145;XJE016;XJE015;XJE219;XJE014;XJE010;XJE136;XJE133;}
[5 empty] | RNP528 | Operating Range | Value Codes |  |  | The Field where the part will operate. | {Commercial, Military, Industrial}
[5 empty] | RNP139 | Key Text | String |  | ECIX QRD CL1, Version 3.0-021599 | Key words or phrases that customers would normally use in searching for a component.
[5 empty] | RNP211 | Manufacturer Name | String |  |  | The name of the manufacturer of the part.
[5 empty] | RNP210 | Manufacturer DUNS | String |  |  | A DUNS number of the manufacturer of the product.
[5 empty] | RNP307 | Is Generic | Boolean |  |  | A value of 1 denotes the product identifier is generic and cannot be ordered as-is because it identifies a family of related, orderable products that differ by one or more characteristics.
[5 empty] | XJE002 | Data Revision Number | String |  |  | A number reflecting the minor release identifier for product information.
[5 empty] | XJE001 | Data Version Number | String |  |  | A number reflecting the major release identifier of a product.
[5 empty] | RNP145 | Disclaimer | String |  | PCIS 1.4 | Denial statement(s) or renunciation, as of responsibility. A Disclaimer (disclaimer) is a statement that relinquishes legal responsibility for the use of products, devices, or circuitry described in the instance in which the disclaimer is contained.
[5 empty] | XJE016 | Package | String |  |  | A free-form text description of the package type.
[5 empty] | XJE015 | Application Scope | String |  |  | The intended application of the component.
[5 empty] | XJE219 | Operating Temperature | Real Number | celsius |  | The value as specified by level (minTypMax) of the ambient temperature (in Cel) in which this item was designed to operate.
[5 empty] | XJE014 | General Description | String |  |  | A free-form description of a component.
[5 empty] | XJE010 | Part Number | String |  |  | A manufacturer-defined product identifier.
[5 empty] | XJE136 | Mass | Real Number | kilogram |  | The mass of the item.
[5 empty] | XJE133 | Industry Standards | String |  |  | Industry Standards followed by the part.
|  | Property Set: | RNS-XJA048 | TRANSFORMERS {XJE342;XJE338;XJG748;XJG747;XJG746;}
[5 empty] | XJE342 | Dielectric Withstanding Vol. | Integer | volt | JIS C 5602 | Dielectric Withstanding Vol.
[5 empty] | XJE338 | Application For Transformer | Value Codes |  |  | Identifier of the intended application for this component. | {Communication, AV, For Audio, OA, For Car, Others}
[5 empty] | XJG748 | Height | Real Number | meter |  | The length of this item along the Y-axis of the Cartesian coordinate system. |  | H
[5 empty] | XJG747 | Width | Real Number | meter |  | The width of the component. |  | W
[5 empty] | XJG746 | Length | Real Number | meter |  | The length of the item. |  | L
XJA065 | TRANSFORMER - POWER - FIXED - SWITCHING MODE POWER SUPPLY | SWITCHING MODE POWER SUPPLY.
|  | Property Set: | RNS-XJA065 | SWITCHING MODE POWER SUPPLY {XJE365;XJE364;XJE370;XJE369;}
[5 empty] | XJE365 | Rated Input Voltage(DC) | Real Number | volt | JIS C 5310 | Rated Input Voltage(DC).
[5 empty] | XJE364 | Rated Output(DC) | Real Number | volt | JIS C 5310 | Rated Output(DC).
[5 empty] | XJE370 | Switching Frequency | Real Number | hertz | EIAJ-RCR2701 | The oscillation frequency which set up switching time under maximum loaded current.
[5 empty] | XJE369 | Circuit Type | Value Codes |  | EIAJ-RCR2701 | Circuit Type. | {Linging Choke, Chopper(Down), Chopper(Upper), Chopper(Rev.), Others, Flyback, Ringing Choke, Feedfoward}
|  | Property Set: | RNS204 | EC Common Properties {RNP897;RNP215;RNP896;RNP214;RNP213;RNP894;RNP212;RNP892;XJE177;RNP891;RNP165;RNP146;RNP903;RNP140;RNP902;RNP889;RNP887;RNP204;RNP291;RNP290;}
[5 empty] | RNP897 | UL 1581 Sec. 1080 Vertical Wire Flame Test | Value Codes |  |  | UL 1581: Reference standard for electrical wires, cables, and flexible cords. | {Pass, Fail}
[5 empty] | RNP215 | Lifecycle: Date | String |  | EIA-724 | The date that the product lifecycle assessment was made, represented in ISO 8601 format, e.g., '1994-03-21'.
[5 empty] | RNP896 | UL 1581 Sec. 1160 Vertical Tray Flame Test | Value Codes |  |  | UL 1581: Reference standard for electrical wires, cables, and flexible cords. | {Pass, Fail}
[5 empty] | RNP214 | Lifecycle: Years In Stage | Integer | year | EIA-724 | The number of years projected, from 0 to 25, until the product moves to the next lifecycle stage.
[5 empty] | RNP213 | Lifecycle: Years To End Of Life | Integer | year | EIA-724 | The number of years projected, from 0 to 25, to product discontinuance.
[5 empty] | RNP894 | UL 1666 Riser Flame Test | Value Codes |  |  | UL 1666: Standard for flame propagation heights of electrical and optical-fiber cables installed vertically in shafts. | {Pass, Fail}
[5 empty] | RNP212 | Lifecycle: Stage | Value Codes |  | EIA-724 | The current product lifecycle stage, as defined by EIA-724. | {1, 2, 3, 4, 5, 6}
[5 empty] | RNP892 | UL 910 Plenum Flame Test | Value Codes |  |  | Test method for fire and smoke characteristics of electrical and optical-fiber cable used in air-handling spaces. | {Pass, Fail}
[5 empty] | XJE177 | Power Dissipation | Real Number | watt | JIS C 2570 | The maximum permissible power dissipation per output (in W) of this item at specified ambient temperature.
[5 empty] | RNP891 | Oxygen Index | Value Codes |  |  | Oxygen index per ASTM 2863-77 which is a standard method for measuring the minimum oxygen concentration to support candle-like combustion of plastics. | {Pass, Fail}
[5 empty] | RNP165 | Standards Adoption | Value Codes |  | RosettaNetMS v0.6 | Proprietary or Industry Standard. | {Industry, Proprietary, Unknown}
[5 empty] | RNP146 | Moisture Sensitivity | Value Codes |  | IPC/JEDEC J-STD-020A | A standard clasification level indicitating the moisture sensetivity of a non-hermetically sealed solid state device. | {1, 2, 2a, 3, 4, 5, 5a, 6}
[5 empty] | RNP903 | Environmentally Hazardous Substance Code | Value Codes |  |  | Those substances which may be hazardous to either human health, such as Carcinogenic, Mutagenic, Teratogenic (CMT) or the environment, e.g. endangering the water, non degradable, bioaccumulative, ozone depleting etc. | {ACHC, As, Asb, Azo, Be, Cd, CFC, Cr, DMF, For, GE, Hg, Pb, PBB, PBDE, PCB, PCT, Rad, SbO3, Se, Syn}
[5 empty] | RNP140 | Mounting | Value Codes |  | ECIX QRD CL1, Version 3.0-021599 | The mounting method used. | {Through.Hole, Surface.Mount, Bare.Die, Chip.and.Wire, Compression, Embedded.Copper.on.PCB, Hardware, Socket}
[5 empty] | RNP902 | Environmentally Hazardous Material | Value Codes |  |  | Per Lucent Spec X-21314 'Use of environmentally Hazardous Substances in Product Design' | {Banned, Avoidable, None}
[5 empty] | RNP889 | Needle Flame Test | Value Codes |  |  | Passes IEC 695-2-2 Fire hazard testing, used mainly for discrete and passive components. | {Pass, Fail}
[5 empty] | RNP887 | Polymer Mass | Real Number | kilogram |  | Mass of the polymer in the component in grams.
[5 empty] | RNP204 | Pin Count | Integer | 1 | ECIX QRD CL1, Version 3.0-021599 | The number of physical connection points (e.g. pins, pads, balls) on the package.
[5 empty] | RNP291 | Product Revision Number | String |  | RosettaNet | A number reflecting the minor release identifier of a product.
[5 empty] | RNP290 | Product Version Number | String |  | RosettaNet | The major release identifier of a product.
|  | Root Property Set: | RNS-XJA001 | Root Set {RNP528;RNP139;RNP211;RNP210;RNP307;XJE002;XJE001;RNP145;XJE016;XJE015;XJE219;XJE014;XJE010;XJE136;XJE133;}
[5 empty] | RNP528 | Operating Range | Value Codes |  |  | The Field where the part will operate. | {Commercial, Military, Industrial}
[5 empty] | RNP139 | Key Text | String |  | ECIX QRD CL1, Version 3.0-021599 | Key words or phrases that customers would normally use in searching for a component.
[5 empty] | RNP211 | Manufacturer Name | String |  |  | The name of the manufacturer of the part.
[5 empty] | RNP210 | Manufacturer DUNS | String |  |  | A DUNS number of the manufacturer of the product.
[5 empty] | RNP307 | Is Generic | Boolean |  |  | A value of 1 denotes the product identifier is generic and cannot be ordered as-is because it identifies a family of related, orderable products that differ by one or more characteristics.
[5 empty] | XJE002 | Data Revision Number | String |  |  | A number reflecting the minor release identifier for product information.
[5 empty] | XJE001 | Data Version Number | String |  |  | A number reflecting the major release identifier of a product.
[5 empty] | RNP145 | Disclaimer | String |  | PCIS 1.4 | Denial statement(s) or renunciation, as of responsibility. A Disclaimer (disclaimer) is a statement that relinquishes legal responsibility for the use of products, devices, or circuitry described in the instance in which the disclaimer is contained.
[5 empty] | XJE016 | Package | String |  |  | A free-form text description of the package type.
[5 empty] | XJE015 | Application Scope | String |  |  | The intended application of the component.
[5 empty] | XJE219 | Operating Temperature | Real Number | celsius |  | The value as specified by level (minTypMax) of the ambient temperature (in Cel) in which this item was designed to operate.
[5 empty] | XJE014 | General Description | String |  |  | A free-form description of a component.
[5 empty] | XJE010 | Part Number | String |  |  | A manufacturer-defined product identifier.
[5 empty] | XJE136 | Mass | Real Number | kilogram |  | The mass of the item.
[5 empty] | XJE133 | Industry Standards | String |  |  | Industry Standards followed by the part.
|  | Property Set: | RNS-XJA048 | TRANSFORMERS {XJE342;XJE338;XJG748;XJG747;XJG746;}
[5 empty] | XJE342 | Dielectric Withstanding Vol. | Integer | volt | JIS C 5602 | Dielectric Withstanding Vol.
[5 empty] | XJE338 | Application For Transformer | Value Codes |  |  | Identifier of the intended application for this component. | {Communication, AV, For Audio, OA, For Car, Others}
[5 empty] | XJG748 | Height | Real Number | meter |  | The length of this item along the Y-axis of the Cartesian coordinate system. |  | H
[5 empty] | XJG747 | Width | Real Number | meter |  | The width of the component. |  | W
[5 empty] | XJG746 | Length | Real Number | meter |  | The length of the item. |  | L
XJA066 | TRANSFORMER - POWER - FIXED - HIGH-VOLTAGE POWER SUPPLY | HIGH-VOLTAGE.
|  | Property Set: | RNS204 | EC Common Properties {RNP897;RNP215;RNP896;RNP214;RNP213;RNP894;RNP212;RNP892;XJE177;RNP891;RNP165;RNP146;RNP903;RNP140;RNP902;RNP889;RNP887;RNP204;RNP291;RNP290;}
[5 empty] | RNP897 | UL 1581 Sec. 1080 Vertical Wire Flame Test | Value Codes |  |  | UL 1581: Reference standard for electrical wires, cables, and flexible cords. | {Pass, Fail}
[5 empty] | RNP215 | Lifecycle: Date | String |  | EIA-724 | The date that the product lifecycle assessment was made, represented in ISO 8601 format, e.g., '1994-03-21'.
[5 empty] | RNP896 | UL 1581 Sec. 1160 Vertical Tray Flame Test | Value Codes |  |  | UL 1581: Reference standard for electrical wires, cables, and flexible cords. | {Pass, Fail}
[5 empty] | RNP214 | Lifecycle: Years In Stage | Integer | year | EIA-724 | The number of years projected, from 0 to 25, until the product moves to the next lifecycle stage.
[5 empty] | RNP213 | Lifecycle: Years To End Of Life | Integer | year | EIA-724 | The number of years projected, from 0 to 25, to product discontinuance.
[5 empty] | RNP894 | UL 1666 Riser Flame Test | Value Codes |  |  | UL 1666: Standard for flame propagation heights of electrical and optical-fiber cables installed vertically in shafts. | {Pass, Fail}
[5 empty] | RNP212 | Lifecycle: Stage | Value Codes |  | EIA-724 | The current product lifecycle stage, as defined by EIA-724. | {1, 2, 3, 4, 5, 6}
[5 empty] | RNP892 | UL 910 Plenum Flame Test | Value Codes |  |  | Test method for fire and smoke characteristics of electrical and optical-fiber cable used in air-handling spaces. | {Pass, Fail}
[5 empty] | XJE177 | Power Dissipation | Real Number | watt | JIS C 2570 | The maximum permissible power dissipation per output (in W) of this item at specified ambient temperature.
[5 empty] | RNP891 | Oxygen Index | Value Codes |  |  | Oxygen index per ASTM 2863-77 which is a standard method for measuring the minimum oxygen concentration to support candle-like combustion of plastics. | {Pass, Fail}
[5 empty] | RNP165 | Standards Adoption | Value Codes |  | RosettaNetMS v0.6 | Proprietary or Industry Standard. | {Industry, Proprietary, Unknown}
[5 empty] | RNP146 | Moisture Sensitivity | Value Codes |  | IPC/JEDEC J-STD-020A | A standard clasification level indicitating the moisture sensetivity of a non-hermetically sealed solid state device. | {1, 2, 2a, 3, 4, 5, 5a, 6}
[5 empty] | RNP903 | Environmentally Hazardous Substance Code | Value Codes |  |  | Those substances which may be hazardous to either human health, such as Carcinogenic, Mutagenic, Teratogenic (CMT) or the environment, e.g. endangering the water, non degradable, bioaccumulative, ozone depleting etc. | {ACHC, As, Asb, Azo, Be, Cd, CFC, Cr, DMF, For, GE, Hg, Pb, PBB, PBDE, PCB, PCT, Rad, SbO3, Se, Syn}
[5 empty] | RNP140 | Mounting | Value Codes |  | ECIX QRD CL1, Version 3.0-021599 | The mounting method used. | {Through.Hole, Surface.Mount, Bare.Die, Chip.and.Wire, Compression, Embedded.Copper.on.PCB, Hardware, Socket}
[5 empty] | RNP902 | Environmentally Hazardous Material | Value Codes |  |  | Per Lucent Spec X-21314 'Use of environmentally Hazardous Substances in Product Design' | {Banned, Avoidable, None}
[5 empty] | RNP889 | Needle Flame Test | Value Codes |  |  | Passes IEC 695-2-2 Fire hazard testing, used mainly for discrete and passive components. | {Pass, Fail}
[5 empty] | RNP887 | Polymer Mass | Real Number | kilogram |  | Mass of the polymer in the component in grams.
[5 empty] | RNP204 | Pin Count | Integer | 1 | ECIX QRD CL1, Version 3.0-021599 | The number of physical connection points (e.g. pins, pads, balls) on the package.
[5 empty] | RNP291 | Product Revision Number | String |  | RosettaNet | A number reflecting the minor release identifier of a product.
[5 empty] | RNP290 | Product Version Number | String |  | RosettaNet | The major release identifier of a product.
|  | Root Property Set: | RNS-XJA001 | Root Set {RNP528;RNP139;RNP211;RNP210;RNP307;XJE002;XJE001;RNP145;XJE016;XJE015;XJE219;XJE014;XJE010;XJE136;XJE133;}
[5 empty] | RNP528 | Operating Range | Value Codes |  |  | The Field where the part will operate. | {Commercial, Military, Industrial}
[5 empty] | RNP139 | Key Text | String |  | ECIX QRD CL1, Version 3.0-021599 | Key words or phrases that customers would normally use in searching for a component.
[5 empty] | RNP211 | Manufacturer Name | String |  |  | The name of the manufacturer of the part.
[5 empty] | RNP210 | Manufacturer DUNS | String |  |  | A DUNS number of the manufacturer of the product.
[5 empty] | RNP307 | Is Generic | Boolean |  |  | A value of 1 denotes the product identifier is generic and cannot be ordered as-is because it identifies a family of related, orderable products that differ by one or more characteristics.
[5 empty] | XJE002 | Data Revision Number | String |  |  | A number reflecting the minor release identifier for product information.
[5 empty] | XJE001 | Data Version Number | String |  |  | A number reflecting the major release identifier of a product.
[5 empty] | RNP145 | Disclaimer | String |  | PCIS 1.4 | Denial statement(s) or renunciation, as of responsibility. A Disclaimer (disclaimer) is a statement that relinquishes legal responsibility for the use of products, devices, or circuitry described in the instance in which the disclaimer is contained.
[5 empty] | XJE016 | Package | String |  |  | A free-form text description of the package type.
[5 empty] | XJE015 | Application Scope | String |  |  | The intended application of the component.
[5 empty] | XJE219 | Operating Temperature | Real Number | celsius |  | The value as specified by level (minTypMax) of the ambient temperature (in Cel) in which this item was designed to operate.
[5 empty] | XJE014 | General Description | String |  |  | A free-form description of a component.
[5 empty] | XJE010 | Part Number | String |  |  | A manufacturer-defined product identifier.
[5 empty] | XJE136 | Mass | Real Number | kilogram |  | The mass of the item.
[5 empty] | XJE133 | Industry Standards | String |  |  | Industry Standards followed by the part.
|  | Property Set: | RNS-XJA048 | TRANSFORMERS {XJE342;XJE338;XJG748;XJG747;XJG746;}
[5 empty] | XJE342 | Dielectric Withstanding Vol. | Integer | volt | JIS C 5602 | Dielectric Withstanding Vol.
[5 empty] | XJE338 | Application For Transformer | Value Codes |  |  | Identifier of the intended application for this component. | {Communication, AV, For Audio, OA, For Car, Others}
[5 empty] | XJG748 | Height | Real Number | meter |  | The length of this item along the Y-axis of the Cartesian coordinate system. |  | H
[5 empty] | XJG747 | Width | Real Number | meter |  | The width of the component. |  | W
[5 empty] | XJG746 | Length | Real Number | meter |  | The length of the item. |  | L
XJA067 | TRANSFORMER - POWER - FIXED - PIEZOELECTRIC | PIEZOELECTRIC.
|  | Property Set: | RNS204 | EC Common Properties {RNP897;RNP215;RNP896;RNP214;RNP213;RNP894;RNP212;RNP892;XJE177;RNP891;RNP165;RNP146;RNP903;RNP140;RNP902;RNP889;RNP887;RNP204;RNP291;RNP290;}
[5 empty] | RNP897 | UL 1581 Sec. 1080 Vertical Wire Flame Test | Value Codes |  |  | UL 1581: Reference standard for electrical wires, cables, and flexible cords. | {Pass, Fail}
[5 empty] | RNP215 | Lifecycle: Date | String |  | EIA-724 | The date that the product lifecycle assessment was made, represented in ISO 8601 format, e.g., '1994-03-21'.
[5 empty] | RNP896 | UL 1581 Sec. 1160 Vertical Tray Flame Test | Value Codes |  |  | UL 1581: Reference standard for electrical wires, cables, and flexible cords. | {Pass, Fail}
[5 empty] | RNP214 | Lifecycle: Years In Stage | Integer | year | EIA-724 | The number of years projected, from 0 to 25, until the product moves to the next lifecycle stage.
[5 empty] | RNP213 | Lifecycle: Years To End Of Life | Integer | year | EIA-724 | The number of years projected, from 0 to 25, to product discontinuance.
[5 empty] | RNP894 | UL 1666 Riser Flame Test | Value Codes |  |  | UL 1666: Standard for flame propagation heights of electrical and optical-fiber cables installed vertically in shafts. | {Pass, Fail}
[5 empty] | RNP212 | Lifecycle: Stage | Value Codes |  | EIA-724 | The current product lifecycle stage, as defined by EIA-724. | {1, 2, 3, 4, 5, 6}
[5 empty] | RNP892 | UL 910 Plenum Flame Test | Value Codes |  |  | Test method for fire and smoke characteristics of electrical and optical-fiber cable used in air-handling spaces. | {Pass, Fail}
[5 empty] | XJE177 | Power Dissipation | Real Number | watt | JIS C 2570 | The maximum permissible power dissipation per output (in W) of this item at specified ambient temperature.
[5 empty] | RNP891 | Oxygen Index | Value Codes |  |  | Oxygen index per ASTM 2863-77 which is a standard method for measuring the minimum oxygen concentration to support candle-like combustion of plastics. | {Pass, Fail}
[5 empty] | RNP165 | Standards Adoption | Value Codes |  | RosettaNetMS v0.6 | Proprietary or Industry Standard. | {Industry, Proprietary, Unknown}
[5 empty] | RNP146 | Moisture Sensitivity | Value Codes |  | IPC/JEDEC J-STD-020A | A standard clasification level indicitating the moisture sensetivity of a non-hermetically sealed solid state device. | {1, 2, 2a, 3, 4, 5, 5a, 6}
[5 empty] | RNP903 | Environmentally Hazardous Substance Code | Value Codes |  |  | Those substances which may be hazardous to either human health, such as Carcinogenic, Mutagenic, Teratogenic (CMT) or the environment, e.g. endangering the water, non degradable, bioaccumulative, ozone depleting etc. | {ACHC, As, Asb, Azo, Be, Cd, CFC, Cr, DMF, For, GE, Hg, Pb, PBB, PBDE, PCB, PCT, Rad, SbO3, Se, Syn}
[5 empty] | RNP140 | Mounting | Value Codes |  | ECIX QRD CL1, Version 3.0-021599 | The mounting method used. | {Through.Hole, Surface.Mount, Bare.Die, Chip.and.Wire, Compression, Embedded.Copper.on.PCB, Hardware, Socket}
[5 empty] | RNP902 | Environmentally Hazardous Material | Value Codes |  |  | Per Lucent Spec X-21314 'Use of environmentally Hazardous Substances in Product Design' | {Banned, Avoidable, None}
[5 empty] | RNP889 | Needle Flame Test | Value Codes |  |  | Passes IEC 695-2-2 Fire hazard testing, used mainly for discrete and passive components. | {Pass, Fail}
[5 empty] | RNP887 | Polymer Mass | Real Number | kilogram |  | Mass of the polymer in the component in grams.
[5 empty] | RNP204 | Pin Count | Integer | 1 | ECIX QRD CL1, Version 3.0-021599 | The number of physical connection points (e.g. pins, pads, balls) on the package.
[5 empty] | RNP291 | Product Revision Number | String |  | RosettaNet | A number reflecting the minor release identifier of a product.
[5 empty] | RNP290 | Product Version Number | String |  | RosettaNet | The major release identifier of a product.
|  | Root Property Set: | RNS-XJA001 | Root Set {RNP528;RNP139;RNP211;RNP210;RNP307;XJE002;XJE001;RNP145;XJE016;XJE015;XJE219;XJE014;XJE010;XJE136;XJE133;}
[5 empty] | RNP528 | Operating Range | Value Codes |  |  | The Field where the part will operate. | {Commercial, Military, Industrial}
[5 empty] | RNP139 | Key Text | String |  | ECIX QRD CL1, Version 3.0-021599 | Key words or phrases that customers would normally use in searching for a component.
[5 empty] | RNP211 | Manufacturer Name | String |  |  | The name of the manufacturer of the part.
[5 empty] | RNP210 | Manufacturer DUNS | String |  |  | A DUNS number of the manufacturer of the product.
[5 empty] | RNP307 | Is Generic | Boolean |  |  | A value of 1 denotes the product identifier is generic and cannot be ordered as-is because it identifies a family of related, orderable products that differ by one or more characteristics.
[5 empty] | XJE002 | Data Revision Number | String |  |  | A number reflecting the minor release identifier for product information.
[5 empty] | XJE001 | Data Version Number | String |  |  | A number reflecting the major release identifier of a product.
[5 empty] | RNP145 | Disclaimer | String |  | PCIS 1.4 | Denial statement(s) or renunciation, as of responsibility. A Disclaimer (disclaimer) is a statement that relinquishes legal responsibility for the use of products, devices, or circuitry described in the instance in which the disclaimer is contained.
[5 empty] | XJE016 | Package | String |  |  | A free-form text description of the package type.
[5 empty] | XJE015 | Application Scope | String |  |  | The intended application of the component.
[5 empty] | XJE219 | Operating Temperature | Real Number | celsius |  | The value as specified by level (minTypMax) of the ambient temperature (in Cel) in which this item was designed to operate.
[5 empty] | XJE014 | General Description | String |  |  | A free-form description of a component.
[5 empty] | XJE010 | Part Number | String |  |  | A manufacturer-defined product identifier.
[5 empty] | XJE136 | Mass | Real Number | kilogram |  | The mass of the item.
[5 empty] | XJE133 | Industry Standards | String |  |  | Industry Standards followed by the part.
|  | Property Set: | RNS-XJA048 | TRANSFORMERS {XJE342;XJE338;XJG748;XJG747;XJG746;}
[5 empty] | XJE342 | Dielectric Withstanding Vol. | Integer | volt | JIS C 5602 | Dielectric Withstanding Vol.
[5 empty] | XJE338 | Application For Transformer | Value Codes |  |  | Identifier of the intended application for this component. | {Communication, AV, For Audio, OA, For Car, Others}
[5 empty] | XJG748 | Height | Real Number | meter |  | The length of this item along the Y-axis of the Cartesian coordinate system. |  | H
[5 empty] | XJG747 | Width | Real Number | meter |  | The width of the component. |  | W
[5 empty] | XJG746 | Length | Real Number | meter |  | The length of the item. |  | L
XJA069 | TRANSFORMER - POWER - VARIABLE | Any transformer capable of variable operation.
|  | Property Set: | RNS204 | EC Common Properties {RNP897;RNP215;RNP896;RNP214;RNP213;RNP894;RNP212;RNP892;XJE177;RNP891;RNP165;RNP146;RNP903;RNP140;RNP902;RNP889;RNP887;RNP204;RNP291;RNP290;}
[5 empty] | RNP897 | UL 1581 Sec. 1080 Vertical Wire Flame Test | Value Codes |  |  | UL 1581: Reference standard for electrical wires, cables, and flexible cords. | {Pass, Fail}
[5 empty] | RNP215 | Lifecycle: Date | String |  | EIA-724 | The date that the product lifecycle assessment was made, represented in ISO 8601 format, e.g., '1994-03-21'.
[5 empty] | RNP896 | UL 1581 Sec. 1160 Vertical Tray Flame Test | Value Codes |  |  | UL 1581: Reference standard for electrical wires, cables, and flexible cords. | {Pass, Fail}
[5 empty] | RNP214 | Lifecycle: Years In Stage | Integer | year | EIA-724 | The number of years projected, from 0 to 25, until the product moves to the next lifecycle stage.
[5 empty] | RNP213 | Lifecycle: Years To End Of Life | Integer | year | EIA-724 | The number of years projected, from 0 to 25, to product discontinuance.
[5 empty] | RNP894 | UL 1666 Riser Flame Test | Value Codes |  |  | UL 1666: Standard for flame propagation heights of electrical and optical-fiber cables installed vertically in shafts. | {Pass, Fail}
[5 empty] | RNP212 | Lifecycle: Stage | Value Codes |  | EIA-724 | The current product lifecycle stage, as defined by EIA-724. | {1, 2, 3, 4, 5, 6}
[5 empty] | RNP892 | UL 910 Plenum Flame Test | Value Codes |  |  | Test method for fire and smoke characteristics of electrical and optical-fiber cable used in air-handling spaces. | {Pass, Fail}
[5 empty] | XJE177 | Power Dissipation | Real Number | watt | JIS C 2570 | The maximum permissible power dissipation per output (in W) of this item at specified ambient temperature.
[5 empty] | RNP891 | Oxygen Index | Value Codes |  |  | Oxygen index per ASTM 2863-77 which is a standard method for measuring the minimum oxygen concentration to support candle-like combustion of plastics. | {Pass, Fail}
[5 empty] | RNP165 | Standards Adoption | Value Codes |  | RosettaNetMS v0.6 | Proprietary or Industry Standard. | {Industry, Proprietary, Unknown}
[5 empty] | RNP146 | Moisture Sensitivity | Value Codes |  | IPC/JEDEC J-STD-020A | A standard clasification level indicitating the moisture sensetivity of a non-hermetically sealed solid state device. | {1, 2, 2a, 3, 4, 5, 5a, 6}
[5 empty] | RNP903 | Environmentally Hazardous Substance Code | Value Codes |  |  | Those substances which may be hazardous to either human health, such as Carcinogenic, Mutagenic, Teratogenic (CMT) or the environment, e.g. endangering the water, non degradable, bioaccumulative, ozone depleting etc. | {ACHC, As, Asb, Azo, Be, Cd, CFC, Cr, DMF, For, GE, Hg, Pb, PBB, PBDE, PCB, PCT, Rad, SbO3, Se, Syn}
[5 empty] | RNP140 | Mounting | Value Codes |  | ECIX QRD CL1, Version 3.0-021599 | The mounting method used. | {Through.Hole, Surface.Mount, Bare.Die, Chip.and.Wire, Compression, Embedded.Copper.on.PCB, Hardware, Socket}
[5 empty] | RNP902 | Environmentally Hazardous Material | Value Codes |  |  | Per Lucent Spec X-21314 'Use of environmentally Hazardous Substances in Product Design' | {Banned, Avoidable, None}
[5 empty] | RNP889 | Needle Flame Test | Value Codes |  |  | Passes IEC 695-2-2 Fire hazard testing, used mainly for discrete and passive components. | {Pass, Fail}
[5 empty] | RNP887 | Polymer Mass | Real Number | kilogram |  | Mass of the polymer in the component in grams.
[5 empty] | RNP204 | Pin Count | Integer | 1 | ECIX QRD CL1, Version 3.0-021599 | The number of physical connection points (e.g. pins, pads, balls) on the package.
[5 empty] | RNP291 | Product Revision Number | String |  | RosettaNet | A number reflecting the minor release identifier of a product.
[5 empty] | RNP290 | Product Version Number | String |  | RosettaNet | The major release identifier of a product.
|  | Root Property Set: | RNS-XJA001 | Root Set {RNP528;RNP139;RNP211;RNP210;RNP307;XJE002;XJE001;RNP145;XJE016;XJE015;XJE219;XJE014;XJE010;XJE136;XJE133;}
[5 empty] | RNP528 | Operating Range | Value Codes |  |  | The Field where the part will operate. | {Commercial, Military, Industrial}
[5 empty] | RNP139 | Key Text | String |  | ECIX QRD CL1, Version 3.0-021599 | Key words or phrases that customers would normally use in searching for a component.
[5 empty] | RNP211 | Manufacturer Name | String |  |  | The name of the manufacturer of the part.
[5 empty] | RNP210 | Manufacturer DUNS | String |  |  | A DUNS number of the manufacturer of the product.
[5 empty] | RNP307 | Is Generic | Boolean |  |  | A value of 1 denotes the product identifier is generic and cannot be ordered as-is because it identifies a family of related, orderable products that differ by one or more characteristics.
[5 empty] | XJE002 | Data Revision Number | String |  |  | A number reflecting the minor release identifier for product information.
[5 empty] | XJE001 | Data Version Number | String |  |  | A number reflecting the major release identifier of a product.
[5 empty] | RNP145 | Disclaimer | String |  | PCIS 1.4 | Denial statement(s) or renunciation, as of responsibility. A Disclaimer (disclaimer) is a statement that relinquishes legal responsibility for the use of products, devices, or circuitry described in the instance in which the disclaimer is contained.
[5 empty] | XJE016 | Package | String |  |  | A free-form text description of the package type.
[5 empty] | XJE015 | Application Scope | String |  |  | The intended application of the component.
[5 empty] | XJE219 | Operating Temperature | Real Number | celsius |  | The value as specified by level (minTypMax) of the ambient temperature (in Cel) in which this item was designed to operate.
[5 empty] | XJE014 | General Description | String |  |  | A free-form description of a component.
[5 empty] | XJE010 | Part Number | String |  |  | A manufacturer-defined product identifier.
[5 empty] | XJE136 | Mass | Real Number | kilogram |  | The mass of the item.
[5 empty] | XJE133 | Industry Standards | String |  |  | Industry Standards followed by the part.
|  | Property Set: | RNS-XJA048 | TRANSFORMERS {XJE342;XJE338;XJG748;XJG747;XJG746;}
[5 empty] | XJE342 | Dielectric Withstanding Vol. | Integer | volt | JIS C 5602 | Dielectric Withstanding Vol.
[5 empty] | XJE338 | Application For Transformer | Value Codes |  |  | Identifier of the intended application for this component. | {Communication, AV, For Audio, OA, For Car, Others}
[5 empty] | XJG748 | Height | Real Number | meter |  | The length of this item along the Y-axis of the Cartesian coordinate system. |  | H
[5 empty] | XJG747 | Width | Real Number | meter |  | The width of the component. |  | W
[5 empty] | XJG746 | Length | Real Number | meter |  | The length of the item. |  | L
XJA073 | SPARK GAPS - AIR GAP | AIR GAP.
|  | Property Set: | RNS204 | EC Common Properties {RNP897;RNP215;RNP896;RNP214;RNP213;RNP894;RNP212;RNP892;XJE177;RNP891;RNP165;RNP146;RNP903;RNP140;RNP902;RNP889;RNP887;RNP204;RNP291;RNP290;}
[5 empty] | RNP897 | UL 1581 Sec. 1080 Vertical Wire Flame Test | Value Codes |  |  | UL 1581: Reference standard for electrical wires, cables, and flexible cords. | {Pass, Fail}
[5 empty] | RNP215 | Lifecycle: Date | String |  | EIA-724 | The date that the product lifecycle assessment was made, represented in ISO 8601 format, e.g., '1994-03-21'.
[5 empty] | RNP896 | UL 1581 Sec. 1160 Vertical Tray Flame Test | Value Codes |  |  | UL 1581: Reference standard for electrical wires, cables, and flexible cords. | {Pass, Fail}
[5 empty] | RNP214 | Lifecycle: Years In Stage | Integer | year | EIA-724 | The number of years projected, from 0 to 25, until the product moves to the next lifecycle stage.
[5 empty] | RNP213 | Lifecycle: Years To End Of Life | Integer | year | EIA-724 | The number of years projected, from 0 to 25, to product discontinuance.
[5 empty] | RNP894 | UL 1666 Riser Flame Test | Value Codes |  |  | UL 1666: Standard for flame propagation heights of electrical and optical-fiber cables installed vertically in shafts. | {Pass, Fail}
[5 empty] | RNP212 | Lifecycle: Stage | Value Codes |  | EIA-724 | The current product lifecycle stage, as defined by EIA-724. | {1, 2, 3, 4, 5, 6}
[5 empty] | RNP892 | UL 910 Plenum Flame Test | Value Codes |  |  | Test method for fire and smoke characteristics of electrical and optical-fiber cable used in air-handling spaces. | {Pass, Fail}
[5 empty] | XJE177 | Power Dissipation | Real Number | watt | JIS C 2570 | The maximum permissible power dissipation per output (in W) of this item at specified ambient temperature.
[5 empty] | RNP891 | Oxygen Index | Value Codes |  |  | Oxygen index per ASTM 2863-77 which is a standard method for measuring the minimum oxygen concentration to support candle-like combustion of plastics. | {Pass, Fail}
[5 empty] | RNP165 | Standards Adoption | Value Codes |  | RosettaNetMS v0.6 | Proprietary or Industry Standard. | {Industry, Proprietary, Unknown}
[5 empty] | RNP146 | Moisture Sensitivity | Value Codes |  | IPC/JEDEC J-STD-020A | A standard clasification level indicitating the moisture sensetivity of a non-hermetically sealed solid state device. | {1, 2, 2a, 3, 4, 5, 5a, 6}
[5 empty] | RNP903 | Environmentally Hazardous Substance Code | Value Codes |  |  | Those substances which may be hazardous to either human health, such as Carcinogenic, Mutagenic, Teratogenic (CMT) or the environment, e.g. endangering the water, non degradable, bioaccumulative, ozone depleting etc. | {ACHC, As, Asb, Azo, Be, Cd, CFC, Cr, DMF, For, GE, Hg, Pb, PBB, PBDE, PCB, PCT, Rad, SbO3, Se, Syn}
[5 empty] | RNP140 | Mounting | Value Codes |  | ECIX QRD CL1, Version 3.0-021599 | The mounting method used. | {Through.Hole, Surface.Mount, Bare.Die, Chip.and.Wire, Compression, Embedded.Copper.on.PCB, Hardware, Socket}
[5 empty] | RNP902 | Environmentally Hazardous Material | Value Codes |  |  | Per Lucent Spec X-21314 'Use of environmentally Hazardous Substances in Product Design' | {Banned, Avoidable, None}
[5 empty] | RNP889 | Needle Flame Test | Value Codes |  |  | Passes IEC 695-2-2 Fire hazard testing, used mainly for discrete and passive components. | {Pass, Fail}
[5 empty] | RNP887 | Polymer Mass | Real Number | kilogram |  | Mass of the polymer in the component in grams.
[5 empty] | RNP204 | Pin Count | Integer | 1 | ECIX QRD CL1, Version 3.0-021599 | The number of physical connection points (e.g. pins, pads, balls) on the package.
[5 empty] | RNP291 | Product Revision Number | String |  | RosettaNet | A number reflecting the minor release identifier of a product.
[5 empty] | RNP290 | Product Version Number | String |  | RosettaNet | The major release identifier of a product.
|  | Root Property Set: | RNS-XJA001 | Root Set {RNP528;RNP139;RNP211;RNP210;RNP307;XJE002;XJE001;RNP145;XJE016;XJE015;XJE219;XJE014;XJE010;XJE136;XJE133;}
[5 empty] | RNP528 | Operating Range | Value Codes |  |  | The Field where the part will operate. | {Commercial, Military, Industrial}
[5 empty] | RNP139 | Key Text | String |  | ECIX QRD CL1, Version 3.0-021599 | Key words or phrases that customers would normally use in searching for a component.
[5 empty] | RNP211 | Manufacturer Name | String |  |  | The name of the manufacturer of the part.
[5 empty] | RNP210 | Manufacturer DUNS | String |  |  | A DUNS number of the manufacturer of the product.
[5 empty] | RNP307 | Is Generic | Boolean |  |  | A value of 1 denotes the product identifier is generic and cannot be ordered as-is because it identifies a family of related, orderable products that differ by one or more characteristics.
[5 empty] | XJE002 | Data Revision Number | String |  |  | A number reflecting the minor release identifier for product information.
[5 empty] | XJE001 | Data Version Number | String |  |  | A number reflecting the major release identifier of a product.
[5 empty] | RNP145 | Disclaimer | String |  | PCIS 1.4 | Denial statement(s) or renunciation, as of responsibility. A Disclaimer (disclaimer) is a statement that relinquishes legal responsibility for the use of products, devices, or circuitry described in the instance in which the disclaimer is contained.
[5 empty] | XJE016 | Package | String |  |  | A free-form text description of the package type.
[5 empty] | XJE015 | Application Scope | String |  |  | The intended application of the component.
[5 empty] | XJE219 | Operating Temperature | Real Number | celsius |  | The value as specified by level (minTypMax) of the ambient temperature (in Cel) in which this item was designed to operate.
[5 empty] | XJE014 | General Description | String |  |  | A free-form description of a component.
[5 empty] | XJE010 | Part Number | String |  |  | A manufacturer-defined product identifier.
[5 empty] | XJE136 | Mass | Real Number | kilogram |  | The mass of the item.
[5 empty] | XJE133 | Industry Standards | String |  |  | Industry Standards followed by the part.
|  | Property Set: | RNS-XJA073 | AIR GAP {XJE209;XJE375;XJF716;XJE373;XJE372;}
[5 empty] | XJE209 | Capacitance | Real Number | farad | IEC61360- AAE957 | The value as specified by level (minTypMax) of the capacitance (in F) of an item.
[5 empty] | XJE375 | Insulation Resistance For Spark Gap | Real Number | ohm | CALS | The electrical resistance which appears, after application of d.c. voltage for a specified time, between termination or between termination connected together and enclosure. |  | R_Ins
[5 empty] | XJF716 | Category Temperature | Real Number | celsius | IEC60115-1,JIS C 5201-1 | The value as specified by level (minTypMax) of the ambient temperature (in Cel) in which this item was designed to operate. |  | T_rng
[5 empty] | XJE373 | DC Break Down Voltage Tolerance | Real Number | volt | CALS | The tolerance (in V)of the d.c. break down voltage of a spark gap. |  | Bdv_tol
[5 empty] | XJE372 | DC Break Down Voltage | Real Number | volt | CALS | The d.c. voltage required to discharge electrode by gradual increase of voltage between electrodes. |  | Bdv
XJA074 | SPARK GAPS - GAS FILLED GAP | GAS FILLED GAP.
|  | Property Set: | RNS204 | EC Common Properties {RNP897;RNP215;RNP896;RNP214;RNP213;RNP894;RNP212;RNP892;XJE177;RNP891;RNP165;RNP146;RNP903;RNP140;RNP902;RNP889;RNP887;RNP204;RNP291;RNP290;}
[5 empty] | RNP897 | UL 1581 Sec. 1080 Vertical Wire Flame Test | Value Codes |  |  | UL 1581: Reference standard for electrical wires, cables, and flexible cords. | {Pass, Fail}
[5 empty] | RNP215 | Lifecycle: Date | String |  | EIA-724 | The date that the product lifecycle assessment was made, represented in ISO 8601 format, e.g., '1994-03-21'.
[5 empty] | RNP896 | UL 1581 Sec. 1160 Vertical Tray Flame Test | Value Codes |  |  | UL 1581: Reference standard for electrical wires, cables, and flexible cords. | {Pass, Fail}
[5 empty] | RNP214 | Lifecycle: Years In Stage | Integer | year | EIA-724 | The number of years projected, from 0 to 25, until the product moves to the next lifecycle stage.
[5 empty] | RNP213 | Lifecycle: Years To End Of Life | Integer | year | EIA-724 | The number of years projected, from 0 to 25, to product discontinuance.
[5 empty] | RNP894 | UL 1666 Riser Flame Test | Value Codes |  |  | UL 1666: Standard for flame propagation heights of electrical and optical-fiber cables installed vertically in shafts. | {Pass, Fail}
[5 empty] | RNP212 | Lifecycle: Stage | Value Codes |  | EIA-724 | The current product lifecycle stage, as defined by EIA-724. | {1, 2, 3, 4, 5, 6}
[5 empty] | RNP892 | UL 910 Plenum Flame Test | Value Codes |  |  | Test method for fire and smoke characteristics of electrical and optical-fiber cable used in air-handling spaces. | {Pass, Fail}
[5 empty] | XJE177 | Power Dissipation | Real Number | watt | JIS C 2570 | The maximum permissible power dissipation per output (in W) of this item at specified ambient temperature.
[5 empty] | RNP891 | Oxygen Index | Value Codes |  |  | Oxygen index per ASTM 2863-77 which is a standard method for measuring the minimum oxygen concentration to support candle-like combustion of plastics. | {Pass, Fail}
[5 empty] | RNP165 | Standards Adoption | Value Codes |  | RosettaNetMS v0.6 | Proprietary or Industry Standard. | {Industry, Proprietary, Unknown}
[5 empty] | RNP146 | Moisture Sensitivity | Value Codes |  | IPC/JEDEC J-STD-020A | A standard clasification level indicitating the moisture sensetivity of a non-hermetically sealed solid state device. | {1, 2, 2a, 3, 4, 5, 5a, 6}
[5 empty] | RNP903 | Environmentally Hazardous Substance Code | Value Codes |  |  | Those substances which may be hazardous to either human health, such as Carcinogenic, Mutagenic, Teratogenic (CMT) or the environment, e.g. endangering the water, non degradable, bioaccumulative, ozone depleting etc. | {ACHC, As, Asb, Azo, Be, Cd, CFC, Cr, DMF, For, GE, Hg, Pb, PBB, PBDE, PCB, PCT, Rad, SbO3, Se, Syn}
[5 empty] | RNP140 | Mounting | Value Codes |  | ECIX QRD CL1, Version 3.0-021599 | The mounting method used. | {Through.Hole, Surface.Mount, Bare.Die, Chip.and.Wire, Compression, Embedded.Copper.on.PCB, Hardware, Socket}
[5 empty] | RNP902 | Environmentally Hazardous Material | Value Codes |  |  | Per Lucent Spec X-21314 'Use of environmentally Hazardous Substances in Product Design' | {Banned, Avoidable, None}
[5 empty] | RNP889 | Needle Flame Test | Value Codes |  |  | Passes IEC 695-2-2 Fire hazard testing, used mainly for discrete and passive components. | {Pass, Fail}
[5 empty] | RNP887 | Polymer Mass | Real Number | kilogram |  | Mass of the polymer in the component in grams.
[5 empty] | RNP204 | Pin Count | Integer | 1 | ECIX QRD CL1, Version 3.0-021599 | The number of physical connection points (e.g. pins, pads, balls) on the package.
[5 empty] | RNP291 | Product Revision Number | String |  | RosettaNet | A number reflecting the minor release identifier of a product.
[5 empty] | RNP290 | Product Version Number | String |  | RosettaNet | The major release identifier of a product.
|  | Property Set: | RNS-XJA074 | GAS FILLED GAP {XJE209;XJE378;XJE375;XJF716;XJE372;XJE382;XJE381;}
[5 empty] | XJE209 | Capacitance | Real Number | farad | IEC61360- AAE957 | The value as specified by level (minTypMax) of the capacitance (in F) of an item.
[5 empty] | XJE378 | DC Break Down Voltage Tolerance(%) | Real Number | 1 | CALS | The tolerance percentage(in %)of the d.c. break down voltage of a spark gap. |  | Bdv_tol(%)
[5 empty] | XJE375 | Insulation Resistance For Spark Gap | Real Number | ohm | CALS | The electrical resistance which appears, after application of d.c. voltage for a specified time, between termination or between termination connected together and enclosure. |  | R_Ins
[5 empty] | XJF716 | Category Temperature | Real Number | celsius | IEC60115-1,JIS C 5201-1 | The value as specified by level (minTypMax) of the ambient temperature (in Cel) in which this item was designed to operate. |  | T_rng
[5 empty] | XJE372 | DC Break Down Voltage | Real Number | volt | CALS | The d.c. voltage required to discharge electrode by gradual increase of voltage between electrodes. |  | Bdv
[5 empty] | XJE382 | AC Withstand Voltage | Real Number | volt | CALS | The ability of a spark gap to withstand a specified ac. voltage.
[5 empty] | XJE381 | Surge Current Withstand | Real Number | ampere | CALS | The maximum peak value of the pulse current which a spark gap can manage.
|  | Root Property Set: | RNS-XJA001 | Root Set {RNP528;RNP139;RNP211;RNP210;RNP307;XJE002;XJE001;RNP145;XJE016;XJE015;XJE219;XJE014;XJE010;XJE136;XJE133;}
[5 empty] | RNP528 | Operating Range | Value Codes |  |  | The Field where the part will operate. | {Commercial, Military, Industrial}
[5 empty] | RNP139 | Key Text | String |  | ECIX QRD CL1, Version 3.0-021599 | Key words or phrases that customers would normally use in searching for a component.
[5 empty] | RNP211 | Manufacturer Name | String |  |  | The name of the manufacturer of the part.
[5 empty] | RNP210 | Manufacturer DUNS | String |  |  | A DUNS number of the manufacturer of the product.
[5 empty] | RNP307 | Is Generic | Boolean |  |  | A value of 1 denotes the product identifier is generic and cannot be ordered as-is because it identifies a family of related, orderable products that differ by one or more characteristics.
[5 empty] | XJE002 | Data Revision Number | String |  |  | A number reflecting the minor release identifier for product information.
[5 empty] | XJE001 | Data Version Number | String |  |  | A number reflecting the major release identifier of a product.
[5 empty] | RNP145 | Disclaimer | String |  | PCIS 1.4 | Denial statement(s) or renunciation, as of responsibility. A Disclaimer (disclaimer) is a statement that relinquishes legal responsibility for the use of products, devices, or circuitry described in the instance in which the disclaimer is contained.
[5 empty] | XJE016 | Package | String |  |  | A free-form text description of the package type.
[5 empty] | XJE015 | Application Scope | String |  |  | The intended application of the component.
[5 empty] | XJE219 | Operating Temperature | Real Number | celsius |  | The value as specified by level (minTypMax) of the ambient temperature (in Cel) in which this item was designed to operate.
[5 empty] | XJE014 | General Description | String |  |  | A free-form description of a component.
[5 empty] | XJE010 | Part Number | String |  |  | A manufacturer-defined product identifier.
[5 empty] | XJE136 | Mass | Real Number | kilogram |  | The mass of the item.
[5 empty] | XJE133 | Industry Standards | String |  |  | Industry Standards followed by the part.
XJA076 | RESONATOR - QUARTZ CRYSTAL | QUARTZ CRYSTAL OSCILLATION ELEMENTS.
|  | Property Set: | RNS113 | ELECTROSTATIC DISCHARGE (ESD) {RNP218;RNP217;RNP216;}
[5 empty] | RNP218 | ESD: HBM Minimum | Integer | volt | JESD-22A-114A | The electrostatic discharge (ESD) sensitivity of the internal pin based on the human body model (HBM) as defined in JESD-22A-114A.
[5 empty] | RNP217 | ESD: Internal Pin | Integer | volt | JESD-22C-101 | The electrostatic discharge (ESD) sensitivity of the internal pin based on the charged device model (CDM) as defined in JESD-22C-101.
[5 empty] | RNP216 | ESD: CDM Withstand | Value Codes |  | JESD-22C-101 | The electrostatic discharge (ESD) sensitivity of a device based on the charged device model (CDM) as defined in JESD-22C-101. | {100 Volts, 200 Volts, 500 Volts, 1000 Volts, 2000 Volts}
|  | Property Set: | RNS470 | Semiconductor Common Set {XJH195;RNP224;XJH194;XJF102;}
[5 empty] | XJH195 | Thermal Resistance(junction To Ambient) | Real Number | celsius/watt |  | Under thermally steady state while the device is energized, the value of the temperature difference between the junction and ambient air per unit power dissipation at the junction. |  | R_th(J-A)
[5 empty] | RNP224 | Fabrication Technology | Value Codes |  | ECIX QRD CL1, Version 3.0-021599 | The dominant process technique used in the design and fabrication of the product. | {BICMOS, BICMOS-E, BICMOS-T, BICMOS/G, BIMOS, BPOL, BUBBLE M, CHMOS, CMOS, CTL, D/CMOS, DMOS, ECL, ECL/100K, ECL/10K, GaAs, GaAsFET, HCMOS, HMOS II, HYBRID, JFET, LCCMOS, MESFET, MOS, NMOS, PMOS, S, TMOS, TTL, TTL L, TTL LS, TTL S, IGBT, MOSFET}
[5 empty] | XJH194 | Thermal Resistance(junction To Case) | Real Number | celsius/watt |  | Under thermally steady state, while the device is energized, the value of the temperature difference between the junction and case per unit power dissipation at the junction. |  | R_th(J-C)
[5 empty] | XJF102 | Storage Temperature | Real Number | celsius |  | The value as specified by level (minTypMax) of the ambient temperature (in Cel) in which this item was designed to be stored. |  | Tstg
|  | Property Set: | RNS204 | EC Common Properties {RNP897;RNP215;RNP896;RNP214;RNP213;RNP894;RNP212;RNP892;XJE177;RNP891;RNP165;RNP146;RNP903;RNP140;RNP902;RNP889;RNP887;RNP204;RNP291;RNP290;}
[5 empty] | RNP897 | UL 1581 Sec. 1080 Vertical Wire Flame Test | Value Codes |  |  | UL 1581: Reference standard for electrical wires, cables, and flexible cords. | {Pass, Fail}
[5 empty] | RNP215 | Lifecycle: Date | String |  | EIA-724 | The date that the product lifecycle assessment was made, represented in ISO 8601 format, e.g., '1994-03-21'.
[5 empty] | RNP896 | UL 1581 Sec. 1160 Vertical Tray Flame Test | Value Codes |  |  | UL 1581: Reference standard for electrical wires, cables, and flexible cords. | {Pass, Fail}
[5 empty] | RNP214 | Lifecycle: Years In Stage | Integer | year | EIA-724 | The number of years projected, from 0 to 25, until the product moves to the next lifecycle stage.
[5 empty] | RNP213 | Lifecycle: Years To End Of Life | Integer | year | EIA-724 | The number of years projected, from 0 to 25, to product discontinuance.
[5 empty] | RNP894 | UL 1666 Riser Flame Test | Value Codes |  |  | UL 1666: Standard for flame propagation heights of electrical and optical-fiber cables installed vertically in shafts. | {Pass, Fail}
[5 empty] | RNP212 | Lifecycle: Stage | Value Codes |  | EIA-724 | The current product lifecycle stage, as defined by EIA-724. | {1, 2, 3, 4, 5, 6}
[5 empty] | RNP892 | UL 910 Plenum Flame Test | Value Codes |  |  | Test method for fire and smoke characteristics of electrical and optical-fiber cable used in air-handling spaces. | {Pass, Fail}
[5 empty] | XJE177 | Power Dissipation | Real Number | watt | JIS C 2570 | The maximum permissible power dissipation per output (in W) of this item at specified ambient temperature.
[5 empty] | RNP891 | Oxygen Index | Value Codes |  |  | Oxygen index per ASTM 2863-77 which is a standard method for measuring the minimum oxygen concentration to support candle-like combustion of plastics. | {Pass, Fail}
[5 empty] | RNP165 | Standards Adoption | Value Codes |  | RosettaNetMS v0.6 | Proprietary or Industry Standard. | {Industry, Proprietary, Unknown}
[5 empty] | RNP146 | Moisture Sensitivity | Value Codes |  | IPC/JEDEC J-STD-020A | A standard clasification level indicitating the moisture sensetivity of a non-hermetically sealed solid state device. | {1, 2, 2a, 3, 4, 5, 5a, 6}
[5 empty] | RNP903 | Environmentally Hazardous Substance Code | Value Codes |  |  | Those substances which may be hazardous to either human health, such as Carcinogenic, Mutagenic, Teratogenic (CMT) or the environment, e.g. endangering the water, non degradable, bioaccumulative, ozone depleting etc. | {ACHC, As, Asb, Azo, Be, Cd, CFC, Cr, DMF, For, GE, Hg, Pb, PBB, PBDE, PCB, PCT, Rad, SbO3, Se, Syn}
[5 empty] | RNP140 | Mounting | Value Codes |  | ECIX QRD CL1, Version 3.0-021599 | The mounting method used. | {Through.Hole, Surface.Mount, Bare.Die, Chip.and.Wire, Compression, Embedded.Copper.on.PCB, Hardware, Socket}
[5 empty] | RNP902 | Environmentally Hazardous Material | Value Codes |  |  | Per Lucent Spec X-21314 'Use of environmentally Hazardous Substances in Product Design' | {Banned, Avoidable, None}
[5 empty] | RNP889 | Needle Flame Test | Value Codes |  |  | Passes IEC 695-2-2 Fire hazard testing, used mainly for discrete and passive components. | {Pass, Fail}
[5 empty] | RNP887 | Polymer Mass | Real Number | kilogram |  | Mass of the polymer in the component in grams.
[5 empty] | RNP204 | Pin Count | Integer | 1 | ECIX QRD CL1, Version 3.0-021599 | The number of physical connection points (e.g. pins, pads, balls) on the package.
[5 empty] | RNP291 | Product Revision Number | String |  | RosettaNet | A number reflecting the minor release identifier of a product.
[5 empty] | RNP290 | Product Version Number | String |  | RosettaNet | The major release identifier of a product.
|  | Property Set: | RNS-XJA076 | QUARTZ CRYSTAL OSCIL-ELEMENTS {XJE394;XJE393;}
[5 empty] | XJE394 | Parallel Capacitance | Real Number | farad | JIS C 6701-1995 | The value as specified by level (minTypMax) of the capacitance (in F) of an item. |  | C
[5 empty] | XJE393 | Q Factor | Real Number | 1 |  | A measure of the sharpness of resonance or frequency selectivity. |  | Q
|  | Property Set: | RNS-XJA075 | RESONATORS {XJE389;XJE391;XJE388;XJE253;XJE387;XJE386;XJE385;XJE219;XJE383;}
[5 empty] | XJE389 | Aging | Real Number | 1 |  | Aging.
[5 empty] | XJE391 | Driving Level | Real Number | watt |  | Driving level.
[5 empty] | XJE388 | Temperature Stability | Real Number | 1/celsius |  | temperature stability. |  | TC-fo
[5 empty] | XJE253 | Equivalent Series Resistance | Real Number | ohm | CALS, IEC 61360-4:1997(AAE064) | The maximum equivalent series resistance of the device at a specified temperature and frequency. |  | esr
[5 empty] | XJE387 | Initial Tolerance | Real Number | 1 |  | Initial tolerance.
[5 empty] | XJE386 | Oscillating Frequency | Real Number | hertz |  | Oscillating frequency. |  | fo
[5 empty] | XJE385 | Insulation Resistance | Real Number | ohm |  | Insulation resistance. |  | R_Ins
[5 empty] | XJE219 | Operating Temperature | Real Number | celsius |  | The value as specified by level (minTypMax) of the ambient temperature (in Cel) in which this item was designed to operate.
[5 empty] | XJE383 | Loading Capacitor | Real Number | farad |  | Loading capacitor. |  | C
|  | Root Property Set: | RNS-XJA001 | Root Set {RNP528;RNP139;RNP211;RNP210;RNP307;XJE002;XJE001;RNP145;XJE016;XJE015;XJE219;XJE014;XJE010;XJE136;XJE133;}
[5 empty] | RNP528 | Operating Range | Value Codes |  |  | The Field where the part will operate. | {Commercial, Military, Industrial}
[5 empty] | RNP139 | Key Text | String |  | ECIX QRD CL1, Version 3.0-021599 | Key words or phrases that customers would normally use in searching for a component.
[5 empty] | RNP211 | Manufacturer Name | String |  |  | The name of the manufacturer of the part.
[5 empty] | RNP210 | Manufacturer DUNS | String |  |  | A DUNS number of the manufacturer of the product.
[5 empty] | RNP307 | Is Generic | Boolean |  |  | A value of 1 denotes the product identifier is generic and cannot be ordered as-is because it identifies a family of related, orderable products that differ by one or more characteristics.
[5 empty] | XJE002 | Data Revision Number | String |  |  | A number reflecting the minor release identifier for product information.
[5 empty] | XJE001 | Data Version Number | String |  |  | A number reflecting the major release identifier of a product.
[5 empty] | RNP145 | Disclaimer | String |  | PCIS 1.4 | Denial statement(s) or renunciation, as of responsibility. A Disclaimer (disclaimer) is a statement that relinquishes legal responsibility for the use of products, devices, or circuitry described in the instance in which the disclaimer is contained.
[5 empty] | XJE016 | Package | String |  |  | A free-form text description of the package type.
[5 empty] | XJE015 | Application Scope | String |  |  | The intended application of the component.
[5 empty] | XJE219 | Operating Temperature | Real Number | celsius |  | The value as specified by level (minTypMax) of the ambient temperature (in Cel) in which this item was designed to operate.
[5 empty] | XJE014 | General Description | String |  |  | A free-form description of a component.
[5 empty] | XJE010 | Part Number | String |  |  | A manufacturer-defined product identifier.
[5 empty] | XJE136 | Mass | Real Number | kilogram |  | The mass of the item.
[5 empty] | XJE133 | Industry Standards | String |  |  | Industry Standards followed by the part.
|  | Property Set: | RNS166 | semiconductor package {RNP224;RNP223;RNP222;RNP221;RNP220;RNP219;}
[5 empty] | RNP224 | Fabrication Technology | Value Codes |  | ECIX QRD CL1, Version 3.0-021599 | The dominant process technique used in the design and fabrication of the product. | {BICMOS, BICMOS-E, BICMOS-T, BICMOS/G, BIMOS, BPOL, BUBBLE M, CHMOS, CMOS, CTL, D/CMOS, DMOS, ECL, ECL/100K, ECL/10K, GaAs, GaAsFET, HCMOS, HMOS II, HYBRID, JFET, LCCMOS, MESFET, MOS, NMOS, PMOS, S, TMOS, TTL, TTL L, TTL LS, TTL S, IGBT, MOSFET}
[5 empty] | RNP223 | Package: Lead Form | Value Codes |  | JESD30-B, Table 5 | The lead form of a package, defined according to JEDEC JESD30-B, Table 5. | {B, C, D, F, G, H, I, J, L, N, P, Q, R, S, T, U, W, Y, X}
[5 empty] | RNP222 | Package: Outline Style | Value Codes |  | JESD30-B, Table 1 | The outline style of a package, defined according to JEDEC JESD30-B, Table 1. | {CC, CP, CY, DB, FM, FO, FP, GA, IL, IP, LF, MA, MW, PF, PM, SO, SS, UC, VP, XA-XZ}
[5 empty] | RNP221 | Package: Terminal Position | Value Codes |  | JESD30-B, Table 2 | The terminal position of a package, defined according to JEDEC JESD30-B, Table 2. | {A, B, D, E, L, P, Q, R, S, T, U, Z, X}
[5 empty] | RNP220 | Package: Body Material | Value Codes |  | JESD30-B, Table 3 | The body material of a package, defined according to JEDEC JESD30-B, Table 3. | {C, G, L, M, P, X}
[5 empty] | RNP219 | Package: Specific Features | Value Codes |  | JESD30-B, Table 4 | Package-specific features of a package, defined according to JEDEC JESD30-B, Table 4. | {E, F, H, I, L, R, S, T, TP, TS, U, W}
XJA077 | RESONATOR - PIEZO-CERAMIC | PIEZO-CERAMICS(PIEZOELECTRIC)RESONATORS.
|  | Property Set: | RNS113 | ELECTROSTATIC DISCHARGE (ESD) {RNP218;RNP217;RNP216;}
[5 empty] | RNP218 | ESD: HBM Minimum | Integer | volt | JESD-22A-114A | The electrostatic discharge (ESD) sensitivity of the internal pin based on the human body model (HBM) as defined in JESD-22A-114A.
[5 empty] | RNP217 | ESD: Internal Pin | Integer | volt | JESD-22C-101 | The electrostatic discharge (ESD) sensitivity of the internal pin based on the charged device model (CDM) as defined in JESD-22C-101.
[5 empty] | RNP216 | ESD: CDM Withstand | Value Codes |  | JESD-22C-101 | The electrostatic discharge (ESD) sensitivity of a device based on the charged device model (CDM) as defined in JESD-22C-101. | {100 Volts, 200 Volts, 500 Volts, 1000 Volts, 2000 Volts}
|  | Property Set: | RNS470 | Semiconductor Common Set {XJH195;RNP224;XJH194;XJF102;}
[5 empty] | XJH195 | Thermal Resistance(junction To Ambient) | Real Number | celsius/watt |  | Under thermally steady state while the device is energized, the value of the temperature difference between the junction and ambient air per unit power dissipation at the junction. |  | R_th(J-A)
[5 empty] | RNP224 | Fabrication Technology | Value Codes |  | ECIX QRD CL1, Version 3.0-021599 | The dominant process technique used in the design and fabrication of the product. | {BICMOS, BICMOS-E, BICMOS-T, BICMOS/G, BIMOS, BPOL, BUBBLE M, CHMOS, CMOS, CTL, D/CMOS, DMOS, ECL, ECL/100K, ECL/10K, GaAs, GaAsFET, HCMOS, HMOS II, HYBRID, JFET, LCCMOS, MESFET, MOS, NMOS, PMOS, S, TMOS, TTL, TTL L, TTL LS, TTL S, IGBT, MOSFET}
[5 empty] | XJH194 | Thermal Resistance(junction To Case) | Real Number | celsius/watt |  | Under thermally steady state, while the device is energized, the value of the temperature difference between the junction and case per unit power dissipation at the junction. |  | R_th(J-C)
[5 empty] | XJF102 | Storage Temperature | Real Number | celsius |  | The value as specified by level (minTypMax) of the ambient temperature (in Cel) in which this item was designed to be stored. |  | Tstg
|  | Property Set: | RNS204 | EC Common Properties {RNP897;RNP215;RNP896;RNP214;RNP213;RNP894;RNP212;RNP892;XJE177;RNP891;RNP165;RNP146;RNP903;RNP140;RNP902;RNP889;RNP887;RNP204;RNP291;RNP290;}
[5 empty] | RNP897 | UL 1581 Sec. 1080 Vertical Wire Flame Test | Value Codes |  |  | UL 1581: Reference standard for electrical wires, cables, and flexible cords. | {Pass, Fail}
[5 empty] | RNP215 | Lifecycle: Date | String |  | EIA-724 | The date that the product lifecycle assessment was made, represented in ISO 8601 format, e.g., '1994-03-21'.
[5 empty] | RNP896 | UL 1581 Sec. 1160 Vertical Tray Flame Test | Value Codes |  |  | UL 1581: Reference standard for electrical wires, cables, and flexible cords. | {Pass, Fail}
[5 empty] | RNP214 | Lifecycle: Years In Stage | Integer | year | EIA-724 | The number of years projected, from 0 to 25, until the product moves to the next lifecycle stage.
[5 empty] | RNP213 | Lifecycle: Years To End Of Life | Integer | year | EIA-724 | The number of years projected, from 0 to 25, to product discontinuance.
[5 empty] | RNP894 | UL 1666 Riser Flame Test | Value Codes |  |  | UL 1666: Standard for flame propagation heights of electrical and optical-fiber cables installed vertically in shafts. | {Pass, Fail}
[5 empty] | RNP212 | Lifecycle: Stage | Value Codes |  | EIA-724 | The current product lifecycle stage, as defined by EIA-724. | {1, 2, 3, 4, 5, 6}
[5 empty] | RNP892 | UL 910 Plenum Flame Test | Value Codes |  |  | Test method for fire and smoke characteristics of electrical and optical-fiber cable used in air-handling spaces. | {Pass, Fail}
[5 empty] | XJE177 | Power Dissipation | Real Number | watt | JIS C 2570 | The maximum permissible power dissipation per output (in W) of this item at specified ambient temperature.
[5 empty] | RNP891 | Oxygen Index | Value Codes |  |  | Oxygen index per ASTM 2863-77 which is a standard method for measuring the minimum oxygen concentration to support candle-like combustion of plastics. | {Pass, Fail}
[5 empty] | RNP165 | Standards Adoption | Value Codes |  | RosettaNetMS v0.6 | Proprietary or Industry Standard. | {Industry, Proprietary, Unknown}
[5 empty] | RNP146 | Moisture Sensitivity | Value Codes |  | IPC/JEDEC J-STD-020A | A standard clasification level indicitating the moisture sensetivity of a non-hermetically sealed solid state device. | {1, 2, 2a, 3, 4, 5, 5a, 6}
[5 empty] | RNP903 | Environmentally Hazardous Substance Code | Value Codes |  |  | Those substances which may be hazardous to either human health, such as Carcinogenic, Mutagenic, Teratogenic (CMT) or the environment, e.g. endangering the water, non degradable, bioaccumulative, ozone depleting etc. | {ACHC, As, Asb, Azo, Be, Cd, CFC, Cr, DMF, For, GE, Hg, Pb, PBB, PBDE, PCB, PCT, Rad, SbO3, Se, Syn}
[5 empty] | RNP140 | Mounting | Value Codes |  | ECIX QRD CL1, Version 3.0-021599 | The mounting method used. | {Through.Hole, Surface.Mount, Bare.Die, Chip.and.Wire, Compression, Embedded.Copper.on.PCB, Hardware, Socket}
[5 empty] | RNP902 | Environmentally Hazardous Material | Value Codes |  |  | Per Lucent Spec X-21314 'Use of environmentally Hazardous Substances in Product Design' | {Banned, Avoidable, None}
[5 empty] | RNP889 | Needle Flame Test | Value Codes |  |  | Passes IEC 695-2-2 Fire hazard testing, used mainly for discrete and passive components. | {Pass, Fail}
[5 empty] | RNP887 | Polymer Mass | Real Number | kilogram |  | Mass of the polymer in the component in grams.
[5 empty] | RNP204 | Pin Count | Integer | 1 | ECIX QRD CL1, Version 3.0-021599 | The number of physical connection points (e.g. pins, pads, balls) on the package.
[5 empty] | RNP291 | Product Revision Number | String |  | RosettaNet | A number reflecting the minor release identifier of a product.
[5 empty] | RNP290 | Product Version Number | String |  | RosettaNet | The major release identifier of a product.
|  | Property Set: | RNS-XJA075 | RESONATORS {XJE389;XJE391;XJE388;XJE253;XJE387;XJE386;XJE385;XJE219;XJE383;}
[5 empty] | XJE389 | Aging | Real Number | 1 |  | Aging.
[5 empty] | XJE391 | Driving Level | Real Number | watt |  | Driving level.
[5 empty] | XJE388 | Temperature Stability | Real Number | 1/celsius |  | temperature stability. |  | TC-fo
[5 empty] | XJE253 | Equivalent Series Resistance | Real Number | ohm | CALS, IEC 61360-4:1997(AAE064) | The maximum equivalent series resistance of the device at a specified temperature and frequency. |  | esr
[5 empty] | XJE387 | Initial Tolerance | Real Number | 1 |  | Initial tolerance.
[5 empty] | XJE386 | Oscillating Frequency | Real Number | hertz |  | Oscillating frequency. |  | fo
[5 empty] | XJE385 | Insulation Resistance | Real Number | ohm |  | Insulation resistance. |  | R_Ins
[5 empty] | XJE219 | Operating Temperature | Real Number | celsius |  | The value as specified by level (minTypMax) of the ambient temperature (in Cel) in which this item was designed to operate.
[5 empty] | XJE383 | Loading Capacitor | Real Number | farad |  | Loading capacitor. |  | C
|  | Root Property Set: | RNS-XJA001 | Root Set {RNP528;RNP139;RNP211;RNP210;RNP307;XJE002;XJE001;RNP145;XJE016;XJE015;XJE219;XJE014;XJE010;XJE136;XJE133;}
[5 empty] | RNP528 | Operating Range | Value Codes |  |  | The Field where the part will operate. | {Commercial, Military, Industrial}
[5 empty] | RNP139 | Key Text | String |  | ECIX QRD CL1, Version 3.0-021599 | Key words or phrases that customers would normally use in searching for a component.
[5 empty] | RNP211 | Manufacturer Name | String |  |  | The name of the manufacturer of the part.
[5 empty] | RNP210 | Manufacturer DUNS | String |  |  | A DUNS number of the manufacturer of the product.
[5 empty] | RNP307 | Is Generic | Boolean |  |  | A value of 1 denotes the product identifier is generic and cannot be ordered as-is because it identifies a family of related, orderable products that differ by one or more characteristics.
[5 empty] | XJE002 | Data Revision Number | String |  |  | A number reflecting the minor release identifier for product information.
[5 empty] | XJE001 | Data Version Number | String |  |  | A number reflecting the major release identifier of a product.
[5 empty] | RNP145 | Disclaimer | String |  | PCIS 1.4 | Denial statement(s) or renunciation, as of responsibility. A Disclaimer (disclaimer) is a statement that relinquishes legal responsibility for the use of products, devices, or circuitry described in the instance in which the disclaimer is contained.
[5 empty] | XJE016 | Package | String |  |  | A free-form text description of the package type.
[5 empty] | XJE015 | Application Scope | String |  |  | The intended application of the component.
[5 empty] | XJE219 | Operating Temperature | Real Number | celsius |  | The value as specified by level (minTypMax) of the ambient temperature (in Cel) in which this item was designed to operate.
[5 empty] | XJE014 | General Description | String |  |  | A free-form description of a component.
[5 empty] | XJE010 | Part Number | String |  |  | A manufacturer-defined product identifier.
[5 empty] | XJE136 | Mass | Real Number | kilogram |  | The mass of the item.
[5 empty] | XJE133 | Industry Standards | String |  |  | Industry Standards followed by the part.
|  | Property Set: | RNS166 | semiconductor package {RNP224;RNP223;RNP222;RNP221;RNP220;RNP219;}
[5 empty] | RNP224 | Fabrication Technology | Value Codes |  | ECIX QRD CL1, Version 3.0-021599 | The dominant process technique used in the design and fabrication of the product. | {BICMOS, BICMOS-E, BICMOS-T, BICMOS/G, BIMOS, BPOL, BUBBLE M, CHMOS, CMOS, CTL, D/CMOS, DMOS, ECL, ECL/100K, ECL/10K, GaAs, GaAsFET, HCMOS, HMOS II, HYBRID, JFET, LCCMOS, MESFET, MOS, NMOS, PMOS, S, TMOS, TTL, TTL L, TTL LS, TTL S, IGBT, MOSFET}
[5 empty] | RNP223 | Package: Lead Form | Value Codes |  | JESD30-B, Table 5 | The lead form of a package, defined according to JEDEC JESD30-B, Table 5. | {B, C, D, F, G, H, I, J, L, N, P, Q, R, S, T, U, W, Y, X}
[5 empty] | RNP222 | Package: Outline Style | Value Codes |  | JESD30-B, Table 1 | The outline style of a package, defined according to JEDEC JESD30-B, Table 1. | {CC, CP, CY, DB, FM, FO, FP, GA, IL, IP, LF, MA, MW, PF, PM, SO, SS, UC, VP, XA-XZ}
[5 empty] | RNP221 | Package: Terminal Position | Value Codes |  | JESD30-B, Table 2 | The terminal position of a package, defined according to JEDEC JESD30-B, Table 2. | {A, B, D, E, L, P, Q, R, S, T, U, Z, X}
[5 empty] | RNP220 | Package: Body Material | Value Codes |  | JESD30-B, Table 3 | The body material of a package, defined according to JEDEC JESD30-B, Table 3. | {C, G, L, M, P, X}
[5 empty] | RNP219 | Package: Specific Features | Value Codes |  | JESD30-B, Table 4 | Package-specific features of a package, defined according to JEDEC JESD30-B, Table 4. | {E, F, H, I, L, R, S, T, TP, TS, U, W}
XJA078 | RESONATOR - LC/CR | LC/CR RESONATORS.
|  | Property Set: | RNS113 | ELECTROSTATIC DISCHARGE (ESD) {RNP218;RNP217;RNP216;}
[5 empty] | RNP218 | ESD: HBM Minimum | Integer | volt | JESD-22A-114A | The electrostatic discharge (ESD) sensitivity of the internal pin based on the human body model (HBM) as defined in JESD-22A-114A.
[5 empty] | RNP217 | ESD: Internal Pin | Integer | volt | JESD-22C-101 | The electrostatic discharge (ESD) sensitivity of the internal pin based on the charged device model (CDM) as defined in JESD-22C-101.
[5 empty] | RNP216 | ESD: CDM Withstand | Value Codes |  | JESD-22C-101 | The electrostatic discharge (ESD) sensitivity of a device based on the charged device model (CDM) as defined in JESD-22C-101. | {100 Volts, 200 Volts, 500 Volts, 1000 Volts, 2000 Volts}
|  | Property Set: | RNS470 | Semiconductor Common Set {XJH195;RNP224;XJH194;XJF102;}
[5 empty] | XJH195 | Thermal Resistance(junction To Ambient) | Real Number | celsius/watt |  | Under thermally steady state while the device is energized, the value of the temperature difference between the junction and ambient air per unit power dissipation at the junction. |  | R_th(J-A)
[5 empty] | RNP224 | Fabrication Technology | Value Codes |  | ECIX QRD CL1, Version 3.0-021599 | The dominant process technique used in the design and fabrication of the product. | {BICMOS, BICMOS-E, BICMOS-T, BICMOS/G, BIMOS, BPOL, BUBBLE M, CHMOS, CMOS, CTL, D/CMOS, DMOS, ECL, ECL/100K, ECL/10K, GaAs, GaAsFET, HCMOS, HMOS II, HYBRID, JFET, LCCMOS, MESFET, MOS, NMOS, PMOS, S, TMOS, TTL, TTL L, TTL LS, TTL S, IGBT, MOSFET}
[5 empty] | XJH194 | Thermal Resistance(junction To Case) | Real Number | celsius/watt |  | Under thermally steady state, while the device is energized, the value of the temperature difference between the junction and case per unit power dissipation at the junction. |  | R_th(J-C)
[5 empty] | XJF102 | Storage Temperature | Real Number | celsius |  | The value as specified by level (minTypMax) of the ambient temperature (in Cel) in which this item was designed to be stored. |  | Tstg
|  | Property Set: | RNS204 | EC Common Properties {RNP897;RNP215;RNP896;RNP214;RNP213;RNP894;RNP212;RNP892;XJE177;RNP891;RNP165;RNP146;RNP903;RNP140;RNP902;RNP889;RNP887;RNP204;RNP291;RNP290;}
[5 empty] | RNP897 | UL 1581 Sec. 1080 Vertical Wire Flame Test | Value Codes |  |  | UL 1581: Reference standard for electrical wires, cables, and flexible cords. | {Pass, Fail}
[5 empty] | RNP215 | Lifecycle: Date | String |  | EIA-724 | The date that the product lifecycle assessment was made, represented in ISO 8601 format, e.g., '1994-03-21'.
[5 empty] | RNP896 | UL 1581 Sec. 1160 Vertical Tray Flame Test | Value Codes |  |  | UL 1581: Reference standard for electrical wires, cables, and flexible cords. | {Pass, Fail}
[5 empty] | RNP214 | Lifecycle: Years In Stage | Integer | year | EIA-724 | The number of years projected, from 0 to 25, until the product moves to the next lifecycle stage.
[5 empty] | RNP213 | Lifecycle: Years To End Of Life | Integer | year | EIA-724 | The number of years projected, from 0 to 25, to product discontinuance.
[5 empty] | RNP894 | UL 1666 Riser Flame Test | Value Codes |  |  | UL 1666: Standard for flame propagation heights of electrical and optical-fiber cables installed vertically in shafts. | {Pass, Fail}
[5 empty] | RNP212 | Lifecycle: Stage | Value Codes |  | EIA-724 | The current product lifecycle stage, as defined by EIA-724. | {1, 2, 3, 4, 5, 6}
[5 empty] | RNP892 | UL 910 Plenum Flame Test | Value Codes |  |  | Test method for fire and smoke characteristics of electrical and optical-fiber cable used in air-handling spaces. | {Pass, Fail}
[5 empty] | XJE177 | Power Dissipation | Real Number | watt | JIS C 2570 | The maximum permissible power dissipation per output (in W) of this item at specified ambient temperature.
[5 empty] | RNP891 | Oxygen Index | Value Codes |  |  | Oxygen index per ASTM 2863-77 which is a standard method for measuring the minimum oxygen concentration to support candle-like combustion of plastics. | {Pass, Fail}
[5 empty] | RNP165 | Standards Adoption | Value Codes |  | RosettaNetMS v0.6 | Proprietary or Industry Standard. | {Industry, Proprietary, Unknown}
[5 empty] | RNP146 | Moisture Sensitivity | Value Codes |  | IPC/JEDEC J-STD-020A | A standard clasification level indicitating the moisture sensetivity of a non-hermetically sealed solid state device. | {1, 2, 2a, 3, 4, 5, 5a, 6}
[5 empty] | RNP903 | Environmentally Hazardous Substance Code | Value Codes |  |  | Those substances which may be hazardous to either human health, such as Carcinogenic, Mutagenic, Teratogenic (CMT) or the environment, e.g. endangering the water, non degradable, bioaccumulative, ozone depleting etc. | {ACHC, As, Asb, Azo, Be, Cd, CFC, Cr, DMF, For, GE, Hg, Pb, PBB, PBDE, PCB, PCT, Rad, SbO3, Se, Syn}
[5 empty] | RNP140 | Mounting | Value Codes |  | ECIX QRD CL1, Version 3.0-021599 | The mounting method used. | {Through.Hole, Surface.Mount, Bare.Die, Chip.and.Wire, Compression, Embedded.Copper.on.PCB, Hardware, Socket}
[5 empty] | RNP902 | Environmentally Hazardous Material | Value Codes |  |  | Per Lucent Spec X-21314 'Use of environmentally Hazardous Substances in Product Design' | {Banned, Avoidable, None}
[5 empty] | RNP889 | Needle Flame Test | Value Codes |  |  | Passes IEC 695-2-2 Fire hazard testing, used mainly for discrete and passive components. | {Pass, Fail}
[5 empty] | RNP887 | Polymer Mass | Real Number | kilogram |  | Mass of the polymer in the component in grams.
[5 empty] | RNP204 | Pin Count | Integer | 1 | ECIX QRD CL1, Version 3.0-021599 | The number of physical connection points (e.g. pins, pads, balls) on the package.
[5 empty] | RNP291 | Product Revision Number | String |  | RosettaNet | A number reflecting the minor release identifier of a product.
[5 empty] | RNP290 | Product Version Number | String |  | RosettaNet | The major release identifier of a product.
|  | Property Set: | RNS-XJA075 | RESONATORS {XJE389;XJE391;XJE388;XJE253;XJE387;XJE386;XJE385;XJE219;XJE383;}
[5 empty] | XJE389 | Aging | Real Number | 1 |  | Aging.
[5 empty] | XJE391 | Driving Level | Real Number | watt |  | Driving level.
[5 empty] | XJE388 | Temperature Stability | Real Number | 1/celsius |  | temperature stability. |  | TC-fo
[5 empty] | XJE253 | Equivalent Series Resistance | Real Number | ohm | CALS, IEC 61360-4:1997(AAE064) | The maximum equivalent series resistance of the device at a specified temperature and frequency. |  | esr
[5 empty] | XJE387 | Initial Tolerance | Real Number | 1 |  | Initial tolerance.
[5 empty] | XJE386 | Oscillating Frequency | Real Number | hertz |  | Oscillating frequency. |  | fo
[5 empty] | XJE385 | Insulation Resistance | Real Number | ohm |  | Insulation resistance. |  | R_Ins
[5 empty] | XJE219 | Operating Temperature | Real Number | celsius |  | The value as specified by level (minTypMax) of the ambient temperature (in Cel) in which this item was designed to operate.
[5 empty] | XJE383 | Loading Capacitor | Real Number | farad |  | Loading capacitor. |  | C
|  | Root Property Set: | RNS-XJA001 | Root Set {RNP528;RNP139;RNP211;RNP210;RNP307;XJE002;XJE001;RNP145;XJE016;XJE015;XJE219;XJE014;XJE010;XJE136;XJE133;}
[5 empty] | RNP528 | Operating Range | Value Codes |  |  | The Field where the part will operate. | {Commercial, Military, Industrial}
[5 empty] | RNP139 | Key Text | String |  | ECIX QRD CL1, Version 3.0-021599 | Key words or phrases that customers would normally use in searching for a component.
[5 empty] | RNP211 | Manufacturer Name | String |  |  | The name of the manufacturer of the part.
[5 empty] | RNP210 | Manufacturer DUNS | String |  |  | A DUNS number of the manufacturer of the product.
[5 empty] | RNP307 | Is Generic | Boolean |  |  | A value of 1 denotes the product identifier is generic and cannot be ordered as-is because it identifies a family of related, orderable products that differ by one or more characteristics.
[5 empty] | XJE002 | Data Revision Number | String |  |  | A number reflecting the minor release identifier for product information.
[5 empty] | XJE001 | Data Version Number | String |  |  | A number reflecting the major release identifier of a product.
[5 empty] | RNP145 | Disclaimer | String |  | PCIS 1.4 | Denial statement(s) or renunciation, as of responsibility. A Disclaimer (disclaimer) is a statement that relinquishes legal responsibility for the use of products, devices, or circuitry described in the instance in which the disclaimer is contained.
[5 empty] | XJE016 | Package | String |  |  | A free-form text description of the package type.
[5 empty] | XJE015 | Application Scope | String |  |  | The intended application of the component.
[5 empty] | XJE219 | Operating Temperature | Real Number | celsius |  | The value as specified by level (minTypMax) of the ambient temperature (in Cel) in which this item was designed to operate.
[5 empty] | XJE014 | General Description | String |  |  | A free-form description of a component.
[5 empty] | XJE010 | Part Number | String |  |  | A manufacturer-defined product identifier.
[5 empty] | XJE136 | Mass | Real Number | kilogram |  | The mass of the item.
[5 empty] | XJE133 | Industry Standards | String |  |  | Industry Standards followed by the part.
|  | Property Set: | RNS166 | semiconductor package {RNP224;RNP223;RNP222;RNP221;RNP220;RNP219;}
[5 empty] | RNP224 | Fabrication Technology | Value Codes |  | ECIX QRD CL1, Version 3.0-021599 | The dominant process technique used in the design and fabrication of the product. | {BICMOS, BICMOS-E, BICMOS-T, BICMOS/G, BIMOS, BPOL, BUBBLE M, CHMOS, CMOS, CTL, D/CMOS, DMOS, ECL, ECL/100K, ECL/10K, GaAs, GaAsFET, HCMOS, HMOS II, HYBRID, JFET, LCCMOS, MESFET, MOS, NMOS, PMOS, S, TMOS, TTL, TTL L, TTL LS, TTL S, IGBT, MOSFET}
[5 empty] | RNP223 | Package: Lead Form | Value Codes |  | JESD30-B, Table 5 | The lead form of a package, defined according to JEDEC JESD30-B, Table 5. | {B, C, D, F, G, H, I, J, L, N, P, Q, R, S, T, U, W, Y, X}
[5 empty] | RNP222 | Package: Outline Style | Value Codes |  | JESD30-B, Table 1 | The outline style of a package, defined according to JEDEC JESD30-B, Table 1. | {CC, CP, CY, DB, FM, FO, FP, GA, IL, IP, LF, MA, MW, PF, PM, SO, SS, UC, VP, XA-XZ}
[5 empty] | RNP221 | Package: Terminal Position | Value Codes |  | JESD30-B, Table 2 | The terminal position of a package, defined according to JEDEC JESD30-B, Table 2. | {A, B, D, E, L, P, Q, R, S, T, U, Z, X}
[5 empty] | RNP220 | Package: Body Material | Value Codes |  | JESD30-B, Table 3 | The body material of a package, defined according to JEDEC JESD30-B, Table 3. | {C, G, L, M, P, X}
[5 empty] | RNP219 | Package: Specific Features | Value Codes |  | JESD30-B, Table 4 | Package-specific features of a package, defined according to JEDEC JESD30-B, Table 4. | {E, F, H, I, L, R, S, T, TP, TS, U, W}
XJA079 | RESONATOR - SAW | SURFACE ACOUSTIC WAVE RESONATORS.
|  | Property Set: | RNS113 | ELECTROSTATIC DISCHARGE (ESD) {RNP218;RNP217;RNP216;}
[5 empty] | RNP218 | ESD: HBM Minimum | Integer | volt | JESD-22A-114A | The electrostatic discharge (ESD) sensitivity of the internal pin based on the human body model (HBM) as defined in JESD-22A-114A.
[5 empty] | RNP217 | ESD: Internal Pin | Integer | volt | JESD-22C-101 | The electrostatic discharge (ESD) sensitivity of the internal pin based on the charged device model (CDM) as defined in JESD-22C-101.
[5 empty] | RNP216 | ESD: CDM Withstand | Value Codes |  | JESD-22C-101 | The electrostatic discharge (ESD) sensitivity of a device based on the charged device model (CDM) as defined in JESD-22C-101. | {100 Volts, 200 Volts, 500 Volts, 1000 Volts, 2000 Volts}
|  | Property Set: | RNS-XJA079 | SAW RESONATORS {XJE400;XJE399;XJE398;XJE397;XJE346;XJE395;}
[5 empty] | XJE400 | Spurious Response | Real Number | decibel |  | The peak value of spurious within attenuation area. |  | SP
[5 empty] | XJE399 | Output Capacitance | Real Number | farad |  | Output capacitance by the specified test condition. |  | Cout
[5 empty] | XJE398 | Input Capacitance | Real Number | farad |  | Input capacitance by the specified test condition. |  | Cin
[5 empty] | XJE397 | Shunt Capacitance | Real Number | farad |  | Shunt capacitance. |  | C
[5 empty] | XJE346 | Insertion Loss | Real Number | decibel |  | The loss of signal associated with the presence this item in the circuit. |  | Loss
[5 empty] | XJE395 | Resonant Loss | Real Number | decibel |  | Resonant loss. |  | Loss
|  | Property Set: | RNS470 | Semiconductor Common Set {XJH195;RNP224;XJH194;XJF102;}
[5 empty] | XJH195 | Thermal Resistance(junction To Ambient) | Real Number | celsius/watt |  | Under thermally steady state while the device is energized, the value of the temperature difference between the junction and ambient air per unit power dissipation at the junction. |  | R_th(J-A)
[5 empty] | RNP224 | Fabrication Technology | Value Codes |  | ECIX QRD CL1, Version 3.0-021599 | The dominant process technique used in the design and fabrication of the product. | {BICMOS, BICMOS-E, BICMOS-T, BICMOS/G, BIMOS, BPOL, BUBBLE M, CHMOS, CMOS, CTL, D/CMOS, DMOS, ECL, ECL/100K, ECL/10K, GaAs, GaAsFET, HCMOS, HMOS II, HYBRID, JFET, LCCMOS, MESFET, MOS, NMOS, PMOS, S, TMOS, TTL, TTL L, TTL LS, TTL S, IGBT, MOSFET}
[5 empty] | XJH194 | Thermal Resistance(junction To Case) | Real Number | celsius/watt |  | Under thermally steady state, while the device is energized, the value of the temperature difference between the junction and case per unit power dissipation at the junction. |  | R_th(J-C)
[5 empty] | XJF102 | Storage Temperature | Real Number | celsius |  | The value as specified by level (minTypMax) of the ambient temperature (in Cel) in which this item was designed to be stored. |  | Tstg
|  | Property Set: | RNS204 | EC Common Properties {RNP897;RNP215;RNP896;RNP214;RNP213;RNP894;RNP212;RNP892;XJE177;RNP891;RNP165;RNP146;RNP903;RNP140;RNP902;RNP889;RNP887;RNP204;RNP291;RNP290;}
[5 empty] | RNP897 | UL 1581 Sec. 1080 Vertical Wire Flame Test | Value Codes |  |  | UL 1581: Reference standard for electrical wires, cables, and flexible cords. | {Pass, Fail}
[5 empty] | RNP215 | Lifecycle: Date | String |  | EIA-724 | The date that the product lifecycle assessment was made, represented in ISO 8601 format, e.g., '1994-03-21'.
[5 empty] | RNP896 | UL 1581 Sec. 1160 Vertical Tray Flame Test | Value Codes |  |  | UL 1581: Reference standard for electrical wires, cables, and flexible cords. | {Pass, Fail}
[5 empty] | RNP214 | Lifecycle: Years In Stage | Integer | year | EIA-724 | The number of years projected, from 0 to 25, until the product moves to the next lifecycle stage.
[5 empty] | RNP213 | Lifecycle: Years To End Of Life | Integer | year | EIA-724 | The number of years projected, from 0 to 25, to product discontinuance.
[5 empty] | RNP894 | UL 1666 Riser Flame Test | Value Codes |  |  | UL 1666: Standard for flame propagation heights of electrical and optical-fiber cables installed vertically in shafts. | {Pass, Fail}
[5 empty] | RNP212 | Lifecycle: Stage | Value Codes |  | EIA-724 | The current product lifecycle stage, as defined by EIA-724. | {1, 2, 3, 4, 5, 6}
[5 empty] | RNP892 | UL 910 Plenum Flame Test | Value Codes |  |  | Test method for fire and smoke characteristics of electrical and optical-fiber cable used in air-handling spaces. | {Pass, Fail}
[5 empty] | XJE177 | Power Dissipation | Real Number | watt | JIS C 2570 | The maximum permissible power dissipation per output (in W) of this item at specified ambient temperature.
[5 empty] | RNP891 | Oxygen Index | Value Codes |  |  | Oxygen index per ASTM 2863-77 which is a standard method for measuring the minimum oxygen concentration to support candle-like combustion of plastics. | {Pass, Fail}
[5 empty] | RNP165 | Standards Adoption | Value Codes |  | RosettaNetMS v0.6 | Proprietary or Industry Standard. | {Industry, Proprietary, Unknown}
[5 empty] | RNP146 | Moisture Sensitivity | Value Codes |  | IPC/JEDEC J-STD-020A | A standard clasification level indicitating the moisture sensetivity of a non-hermetically sealed solid state device. | {1, 2, 2a, 3, 4, 5, 5a, 6}
[5 empty] | RNP903 | Environmentally Hazardous Substance Code | Value Codes |  |  | Those substances which may be hazardous to either human health, such as Carcinogenic, Mutagenic, Teratogenic (CMT) or the environment, e.g. endangering the water, non degradable, bioaccumulative, ozone depleting etc. | {ACHC, As, Asb, Azo, Be, Cd, CFC, Cr, DMF, For, GE, Hg, Pb, PBB, PBDE, PCB, PCT, Rad, SbO3, Se, Syn}
[5 empty] | RNP140 | Mounting | Value Codes |  | ECIX QRD CL1, Version 3.0-021599 | The mounting method used. | {Through.Hole, Surface.Mount, Bare.Die, Chip.and.Wire, Compression, Embedded.Copper.on.PCB, Hardware, Socket}
[5 empty] | RNP902 | Environmentally Hazardous Material | Value Codes |  |  | Per Lucent Spec X-21314 'Use of environmentally Hazardous Substances in Product Design' | {Banned, Avoidable, None}
[5 empty] | RNP889 | Needle Flame Test | Value Codes |  |  | Passes IEC 695-2-2 Fire hazard testing, used mainly for discrete and passive components. | {Pass, Fail}
[5 empty] | RNP887 | Polymer Mass | Real Number | kilogram |  | Mass of the polymer in the component in grams.
[5 empty] | RNP204 | Pin Count | Integer | 1 | ECIX QRD CL1, Version 3.0-021599 | The number of physical connection points (e.g. pins, pads, balls) on the package.
[5 empty] | RNP291 | Product Revision Number | String |  | RosettaNet | A number reflecting the minor release identifier of a product.
[5 empty] | RNP290 | Product Version Number | String |  | RosettaNet | The major release identifier of a product.
|  | Property Set: | RNS-XJA075 | RESONATORS {XJE389;XJE391;XJE388;XJE253;XJE387;XJE386;XJE385;XJE219;XJE383;}
[5 empty] | XJE389 | Aging | Real Number | 1 |  | Aging.
[5 empty] | XJE391 | Driving Level | Real Number | watt |  | Driving level.
[5 empty] | XJE388 | Temperature Stability | Real Number | 1/celsius |  | temperature stability. |  | TC-fo
[5 empty] | XJE253 | Equivalent Series Resistance | Real Number | ohm | CALS, IEC 61360-4:1997(AAE064) | The maximum equivalent series resistance of the device at a specified temperature and frequency. |  | esr
[5 empty] | XJE387 | Initial Tolerance | Real Number | 1 |  | Initial tolerance.
[5 empty] | XJE386 | Oscillating Frequency | Real Number | hertz |  | Oscillating frequency. |  | fo
[5 empty] | XJE385 | Insulation Resistance | Real Number | ohm |  | Insulation resistance. |  | R_Ins
[5 empty] | XJE219 | Operating Temperature | Real Number | celsius |  | The value as specified by level (minTypMax) of the ambient temperature (in Cel) in which this item was designed to operate.
[5 empty] | XJE383 | Loading Capacitor | Real Number | farad |  | Loading capacitor. |  | C
|  | Root Property Set: | RNS-XJA001 | Root Set {RNP528;RNP139;RNP211;RNP210;RNP307;XJE002;XJE001;RNP145;XJE016;XJE015;XJE219;XJE014;XJE010;XJE136;XJE133;}
[5 empty] | RNP528 | Operating Range | Value Codes |  |  | The Field where the part will operate. | {Commercial, Military, Industrial}
[5 empty] | RNP139 | Key Text | String |  | ECIX QRD CL1, Version 3.0-021599 | Key words or phrases that customers would normally use in searching for a component.
[5 empty] | RNP211 | Manufacturer Name | String |  |  | The name of the manufacturer of the part.
[5 empty] | RNP210 | Manufacturer DUNS | String |  |  | A DUNS number of the manufacturer of the product.
[5 empty] | RNP307 | Is Generic | Boolean |  |  | A value of 1 denotes the product identifier is generic and cannot be ordered as-is because it identifies a family of related, orderable products that differ by one or more characteristics.
[5 empty] | XJE002 | Data Revision Number | String |  |  | A number reflecting the minor release identifier for product information.
[5 empty] | XJE001 | Data Version Number | String |  |  | A number reflecting the major release identifier of a product.
[5 empty] | RNP145 | Disclaimer | String |  | PCIS 1.4 | Denial statement(s) or renunciation, as of responsibility. A Disclaimer (disclaimer) is a statement that relinquishes legal responsibility for the use of products, devices, or circuitry described in the instance in which the disclaimer is contained.
[5 empty] | XJE016 | Package | String |  |  | A free-form text description of the package type.
[5 empty] | XJE015 | Application Scope | String |  |  | The intended application of the component.
[5 empty] | XJE219 | Operating Temperature | Real Number | celsius |  | The value as specified by level (minTypMax) of the ambient temperature (in Cel) in which this item was designed to operate.
[5 empty] | XJE014 | General Description | String |  |  | A free-form description of a component.
[5 empty] | XJE010 | Part Number | String |  |  | A manufacturer-defined product identifier.
[5 empty] | XJE136 | Mass | Real Number | kilogram |  | The mass of the item.
[5 empty] | XJE133 | Industry Standards | String |  |  | Industry Standards followed by the part.
|  | Property Set: | RNS166 | semiconductor package {RNP224;RNP223;RNP222;RNP221;RNP220;RNP219;}
[5 empty] | RNP224 | Fabrication Technology | Value Codes |  | ECIX QRD CL1, Version 3.0-021599 | The dominant process technique used in the design and fabrication of the product. | {BICMOS, BICMOS-E, BICMOS-T, BICMOS/G, BIMOS, BPOL, BUBBLE M, CHMOS, CMOS, CTL, D/CMOS, DMOS, ECL, ECL/100K, ECL/10K, GaAs, GaAsFET, HCMOS, HMOS II, HYBRID, JFET, LCCMOS, MESFET, MOS, NMOS, PMOS, S, TMOS, TTL, TTL L, TTL LS, TTL S, IGBT, MOSFET}
[5 empty] | RNP223 | Package: Lead Form | Value Codes |  | JESD30-B, Table 5 | The lead form of a package, defined according to JEDEC JESD30-B, Table 5. | {B, C, D, F, G, H, I, J, L, N, P, Q, R, S, T, U, W, Y, X}
[5 empty] | RNP222 | Package: Outline Style | Value Codes |  | JESD30-B, Table 1 | The outline style of a package, defined according to JEDEC JESD30-B, Table 1. | {CC, CP, CY, DB, FM, FO, FP, GA, IL, IP, LF, MA, MW, PF, PM, SO, SS, UC, VP, XA-XZ}
[5 empty] | RNP221 | Package: Terminal Position | Value Codes |  | JESD30-B, Table 2 | The terminal position of a package, defined according to JEDEC JESD30-B, Table 2. | {A, B, D, E, L, P, Q, R, S, T, U, Z, X}
[5 empty] | RNP220 | Package: Body Material | Value Codes |  | JESD30-B, Table 3 | The body material of a package, defined according to JEDEC JESD30-B, Table 3. | {C, G, L, M, P, X}
[5 empty] | RNP219 | Package: Specific Features | Value Codes |  | JESD30-B, Table 4 | Package-specific features of a package, defined according to JEDEC JESD30-B, Table 4. | {E, F, H, I, L, R, S, T, TP, TS, U, W}
XJA080 | RESONATOR - DIELECTRIC | DIELECTRIC RESONATORS.
|  | Property Set: | RNS113 | ELECTROSTATIC DISCHARGE (ESD) {RNP218;RNP217;RNP216;}
[5 empty] | RNP218 | ESD: HBM Minimum | Integer | volt | JESD-22A-114A | The electrostatic discharge (ESD) sensitivity of the internal pin based on the human body model (HBM) as defined in JESD-22A-114A.
[5 empty] | RNP217 | ESD: Internal Pin | Integer | volt | JESD-22C-101 | The electrostatic discharge (ESD) sensitivity of the internal pin based on the charged device model (CDM) as defined in JESD-22C-101.
[5 empty] | RNP216 | ESD: CDM Withstand | Value Codes |  | JESD-22C-101 | The electrostatic discharge (ESD) sensitivity of a device based on the charged device model (CDM) as defined in JESD-22C-101. | {100 Volts, 200 Volts, 500 Volts, 1000 Volts, 2000 Volts}
|  | Property Set: | RNS-XJA080 | DIELECTRIC RESONATORS {XJE401;XJE404;XJE403;XJE402;}
[5 empty] | XJE401 | Dielectric Constant | Real Number | 1 |  | Dielectric constant. |  | $e
[5 empty] | XJE404 | Resonant Wave Length | Value Codes |  |  | Resonant wave length. | {Lamda/w, Lamda/4}
[5 empty] | XJE403 | Characteristic Impedance | Real Number | ohm | IEC61360-4(AAF260) | The value as specified by level (minTypMax) of the modulus of the characteristic impedance (in Ohm) of a pair of conductors at a specified frequency. |  | Z
[5 empty] | XJE402 | Quality Factor | Real Number | 1 |  | Quality factor. |  | Q
|  | Property Set: | RNS470 | Semiconductor Common Set {XJH195;RNP224;XJH194;XJF102;}
[5 empty] | XJH195 | Thermal Resistance(junction To Ambient) | Real Number | celsius/watt |  | Under thermally steady state while the device is energized, the value of the temperature difference between the junction and ambient air per unit power dissipation at the junction. |  | R_th(J-A)
[5 empty] | RNP224 | Fabrication Technology | Value Codes |  | ECIX QRD CL1, Version 3.0-021599 | The dominant process technique used in the design and fabrication of the product. | {BICMOS, BICMOS-E, BICMOS-T, BICMOS/G, BIMOS, BPOL, BUBBLE M, CHMOS, CMOS, CTL, D/CMOS, DMOS, ECL, ECL/100K, ECL/10K, GaAs, GaAsFET, HCMOS, HMOS II, HYBRID, JFET, LCCMOS, MESFET, MOS, NMOS, PMOS, S, TMOS, TTL, TTL L, TTL LS, TTL S, IGBT, MOSFET}
[5 empty] | XJH194 | Thermal Resistance(junction To Case) | Real Number | celsius/watt |  | Under thermally steady state, while the device is energized, the value of the temperature difference between the junction and case per unit power dissipation at the junction. |  | R_th(J-C)
[5 empty] | XJF102 | Storage Temperature | Real Number | celsius |  | The value as specified by level (minTypMax) of the ambient temperature (in Cel) in which this item was designed to be stored. |  | Tstg
|  | Property Set: | RNS204 | EC Common Properties {RNP897;RNP215;RNP896;RNP214;RNP213;RNP894;RNP212;RNP892;XJE177;RNP891;RNP165;RNP146;RNP903;RNP140;RNP902;RNP889;RNP887;RNP204;RNP291;RNP290;}
[5 empty] | RNP897 | UL 1581 Sec. 1080 Vertical Wire Flame Test | Value Codes |  |  | UL 1581: Reference standard for electrical wires, cables, and flexible cords. | {Pass, Fail}
[5 empty] | RNP215 | Lifecycle: Date | String |  | EIA-724 | The date that the product lifecycle assessment was made, represented in ISO 8601 format, e.g., '1994-03-21'.
[5 empty] | RNP896 | UL 1581 Sec. 1160 Vertical Tray Flame Test | Value Codes |  |  | UL 1581: Reference standard for electrical wires, cables, and flexible cords. | {Pass, Fail}
[5 empty] | RNP214 | Lifecycle: Years In Stage | Integer | year | EIA-724 | The number of years projected, from 0 to 25, until the product moves to the next lifecycle stage.
[5 empty] | RNP213 | Lifecycle: Years To End Of Life | Integer | year | EIA-724 | The number of years projected, from 0 to 25, to product discontinuance.
[5 empty] | RNP894 | UL 1666 Riser Flame Test | Value Codes |  |  | UL 1666: Standard for flame propagation heights of electrical and optical-fiber cables installed vertically in shafts. | {Pass, Fail}
[5 empty] | RNP212 | Lifecycle: Stage | Value Codes |  | EIA-724 | The current product lifecycle stage, as defined by EIA-724. | {1, 2, 3, 4, 5, 6}
[5 empty] | RNP892 | UL 910 Plenum Flame Test | Value Codes |  |  | Test method for fire and smoke characteristics of electrical and optical-fiber cable used in air-handling spaces. | {Pass, Fail}
[5 empty] | XJE177 | Power Dissipation | Real Number | watt | JIS C 2570 | The maximum permissible power dissipation per output (in W) of this item at specified ambient temperature.
[5 empty] | RNP891 | Oxygen Index | Value Codes |  |  | Oxygen index per ASTM 2863-77 which is a standard method for measuring the minimum oxygen concentration to support candle-like combustion of plastics. | {Pass, Fail}
[5 empty] | RNP165 | Standards Adoption | Value Codes |  | RosettaNetMS v0.6 | Proprietary or Industry Standard. | {Industry, Proprietary, Unknown}
[5 empty] | RNP146 | Moisture Sensitivity | Value Codes |  | IPC/JEDEC J-STD-020A | A standard clasification level indicitating the moisture sensetivity of a non-hermetically sealed solid state device. | {1, 2, 2a, 3, 4, 5, 5a, 6}
[5 empty] | RNP903 | Environmentally Hazardous Substance Code | Value Codes |  |  | Those substances which may be hazardous to either human health, such as Carcinogenic, Mutagenic, Teratogenic (CMT) or the environment, e.g. endangering the water, non degradable, bioaccumulative, ozone depleting etc. | {ACHC, As, Asb, Azo, Be, Cd, CFC, Cr, DMF, For, GE, Hg, Pb, PBB, PBDE, PCB, PCT, Rad, SbO3, Se, Syn}
[5 empty] | RNP140 | Mounting | Value Codes |  | ECIX QRD CL1, Version 3.0-021599 | The mounting method used. | {Through.Hole, Surface.Mount, Bare.Die, Chip.and.Wire, Compression, Embedded.Copper.on.PCB, Hardware, Socket}
[5 empty] | RNP902 | Environmentally Hazardous Material | Value Codes |  |  | Per Lucent Spec X-21314 'Use of environmentally Hazardous Substances in Product Design' | {Banned, Avoidable, None}
[5 empty] | RNP889 | Needle Flame Test | Value Codes |  |  | Passes IEC 695-2-2 Fire hazard testing, used mainly for discrete and passive components. | {Pass, Fail}
[5 empty] | RNP887 | Polymer Mass | Real Number | kilogram |  | Mass of the polymer in the component in grams.
[5 empty] | RNP204 | Pin Count | Integer | 1 | ECIX QRD CL1, Version 3.0-021599 | The number of physical connection points (e.g. pins, pads, balls) on the package.
[5 empty] | RNP291 | Product Revision Number | String |  | RosettaNet | A number reflecting the minor release identifier of a product.
[5 empty] | RNP290 | Product Version Number | String |  | RosettaNet | The major release identifier of a product.
|  | Property Set: | RNS-XJA075 | RESONATORS {XJE389;XJE391;XJE388;XJE253;XJE387;XJE386;XJE385;XJE219;XJE383;}
[5 empty] | XJE389 | Aging | Real Number | 1 |  | Aging.
[5 empty] | XJE391 | Driving Level | Real Number | watt |  | Driving level.
[5 empty] | XJE388 | Temperature Stability | Real Number | 1/celsius |  | temperature stability. |  | TC-fo
[5 empty] | XJE253 | Equivalent Series Resistance | Real Number | ohm | CALS, IEC 61360-4:1997(AAE064) | The maximum equivalent series resistance of the device at a specified temperature and frequency. |  | esr
[5 empty] | XJE387 | Initial Tolerance | Real Number | 1 |  | Initial tolerance.
[5 empty] | XJE386 | Oscillating Frequency | Real Number | hertz |  | Oscillating frequency. |  | fo
[5 empty] | XJE385 | Insulation Resistance | Real Number | ohm |  | Insulation resistance. |  | R_Ins
[5 empty] | XJE219 | Operating Temperature | Real Number | celsius |  | The value as specified by level (minTypMax) of the ambient temperature (in Cel) in which this item was designed to operate.
[5 empty] | XJE383 | Loading Capacitor | Real Number | farad |  | Loading capacitor. |  | C
|  | Root Property Set: | RNS-XJA001 | Root Set {RNP528;RNP139;RNP211;RNP210;RNP307;XJE002;XJE001;RNP145;XJE016;XJE015;XJE219;XJE014;XJE010;XJE136;XJE133;}
[5 empty] | RNP528 | Operating Range | Value Codes |  |  | The Field where the part will operate. | {Commercial, Military, Industrial}
[5 empty] | RNP139 | Key Text | String |  | ECIX QRD CL1, Version 3.0-021599 | Key words or phrases that customers would normally use in searching for a component.
[5 empty] | RNP211 | Manufacturer Name | String |  |  | The name of the manufacturer of the part.
[5 empty] | RNP210 | Manufacturer DUNS | String |  |  | A DUNS number of the manufacturer of the product.
[5 empty] | RNP307 | Is Generic | Boolean |  |  | A value of 1 denotes the product identifier is generic and cannot be ordered as-is because it identifies a family of related, orderable products that differ by one or more characteristics.
[5 empty] | XJE002 | Data Revision Number | String |  |  | A number reflecting the minor release identifier for product information.
[5 empty] | XJE001 | Data Version Number | String |  |  | A number reflecting the major release identifier of a product.
[5 empty] | RNP145 | Disclaimer | String |  | PCIS 1.4 | Denial statement(s) or renunciation, as of responsibility. A Disclaimer (disclaimer) is a statement that relinquishes legal responsibility for the use of products, devices, or circuitry described in the instance in which the disclaimer is contained.
[5 empty] | XJE016 | Package | String |  |  | A free-form text description of the package type.
[5 empty] | XJE015 | Application Scope | String |  |  | The intended application of the component.
[5 empty] | XJE219 | Operating Temperature | Real Number | celsius |  | The value as specified by level (minTypMax) of the ambient temperature (in Cel) in which this item was designed to operate.
[5 empty] | XJE014 | General Description | String |  |  | A free-form description of a component.
[5 empty] | XJE010 | Part Number | String |  |  | A manufacturer-defined product identifier.
[5 empty] | XJE136 | Mass | Real Number | kilogram |  | The mass of the item.
[5 empty] | XJE133 | Industry Standards | String |  |  | Industry Standards followed by the part.
|  | Property Set: | RNS166 | semiconductor package {RNP224;RNP223;RNP222;RNP221;RNP220;RNP219;}
[5 empty] | RNP224 | Fabrication Technology | Value Codes |  | ECIX QRD CL1, Version 3.0-021599 | The dominant process technique used in the design and fabrication of the product. | {BICMOS, BICMOS-E, BICMOS-T, BICMOS/G, BIMOS, BPOL, BUBBLE M, CHMOS, CMOS, CTL, D/CMOS, DMOS, ECL, ECL/100K, ECL/10K, GaAs, GaAsFET, HCMOS, HMOS II, HYBRID, JFET, LCCMOS, MESFET, MOS, NMOS, PMOS, S, TMOS, TTL, TTL L, TTL LS, TTL S, IGBT, MOSFET}
[5 empty] | RNP223 | Package: Lead Form | Value Codes |  | JESD30-B, Table 5 | The lead form of a package, defined according to JEDEC JESD30-B, Table 5. | {B, C, D, F, G, H, I, J, L, N, P, Q, R, S, T, U, W, Y, X}
[5 empty] | RNP222 | Package: Outline Style | Value Codes |  | JESD30-B, Table 1 | The outline style of a package, defined according to JEDEC JESD30-B, Table 1. | {CC, CP, CY, DB, FM, FO, FP, GA, IL, IP, LF, MA, MW, PF, PM, SO, SS, UC, VP, XA-XZ}
[5 empty] | RNP221 | Package: Terminal Position | Value Codes |  | JESD30-B, Table 2 | The terminal position of a package, defined according to JEDEC JESD30-B, Table 2. | {A, B, D, E, L, P, Q, R, S, T, U, Z, X}
[5 empty] | RNP220 | Package: Body Material | Value Codes |  | JESD30-B, Table 3 | The body material of a package, defined according to JEDEC JESD30-B, Table 3. | {C, G, L, M, P, X}
[5 empty] | RNP219 | Package: Specific Features | Value Codes |  | JESD30-B, Table 4 | Package-specific features of a package, defined according to JEDEC JESD30-B, Table 4. | {E, F, H, I, L, R, S, T, TP, TS, U, W}
XJA081 | RESONATOR - MAGNETOSTRICTION | MAGNETOSTRICTION RESONATORS.
|  | Property Set: | RNS113 | ELECTROSTATIC DISCHARGE (ESD) {RNP218;RNP217;RNP216;}
[5 empty] | RNP218 | ESD: HBM Minimum | Integer | volt | JESD-22A-114A | The electrostatic discharge (ESD) sensitivity of the internal pin based on the human body model (HBM) as defined in JESD-22A-114A.
[5 empty] | RNP217 | ESD: Internal Pin | Integer | volt | JESD-22C-101 | The electrostatic discharge (ESD) sensitivity of the internal pin based on the charged device model (CDM) as defined in JESD-22C-101.
[5 empty] | RNP216 | ESD: CDM Withstand | Value Codes |  | JESD-22C-101 | The electrostatic discharge (ESD) sensitivity of a device based on the charged device model (CDM) as defined in JESD-22C-101. | {100 Volts, 200 Volts, 500 Volts, 1000 Volts, 2000 Volts}
|  | Property Set: | RNS470 | Semiconductor Common Set {XJH195;RNP224;XJH194;XJF102;}
[5 empty] | XJH195 | Thermal Resistance(junction To Ambient) | Real Number | celsius/watt |  | Under thermally steady state while the device is energized, the value of the temperature difference between the junction and ambient air per unit power dissipation at the junction. |  | R_th(J-A)
[5 empty] | RNP224 | Fabrication Technology | Value Codes |  | ECIX QRD CL1, Version 3.0-021599 | The dominant process technique used in the design and fabrication of the product. | {BICMOS, BICMOS-E, BICMOS-T, BICMOS/G, BIMOS, BPOL, BUBBLE M, CHMOS, CMOS, CTL, D/CMOS, DMOS, ECL, ECL/100K, ECL/10K, GaAs, GaAsFET, HCMOS, HMOS II, HYBRID, JFET, LCCMOS, MESFET, MOS, NMOS, PMOS, S, TMOS, TTL, TTL L, TTL LS, TTL S, IGBT, MOSFET}
[5 empty] | XJH194 | Thermal Resistance(junction To Case) | Real Number | celsius/watt |  | Under thermally steady state, while the device is energized, the value of the temperature difference between the junction and case per unit power dissipation at the junction. |  | R_th(J-C)
[5 empty] | XJF102 | Storage Temperature | Real Number | celsius |  | The value as specified by level (minTypMax) of the ambient temperature (in Cel) in which this item was designed to be stored. |  | Tstg
|  | Property Set: | RNS204 | EC Common Properties {RNP897;RNP215;RNP896;RNP214;RNP213;RNP894;RNP212;RNP892;XJE177;RNP891;RNP165;RNP146;RNP903;RNP140;RNP902;RNP889;RNP887;RNP204;RNP291;RNP290;}
[5 empty] | RNP897 | UL 1581 Sec. 1080 Vertical Wire Flame Test | Value Codes |  |  | UL 1581: Reference standard for electrical wires, cables, and flexible cords. | {Pass, Fail}
[5 empty] | RNP215 | Lifecycle: Date | String |  | EIA-724 | The date that the product lifecycle assessment was made, represented in ISO 8601 format, e.g., '1994-03-21'.
[5 empty] | RNP896 | UL 1581 Sec. 1160 Vertical Tray Flame Test | Value Codes |  |  | UL 1581: Reference standard for electrical wires, cables, and flexible cords. | {Pass, Fail}
[5 empty] | RNP214 | Lifecycle: Years In Stage | Integer | year | EIA-724 | The number of years projected, from 0 to 25, until the product moves to the next lifecycle stage.
[5 empty] | RNP213 | Lifecycle: Years To End Of Life | Integer | year | EIA-724 | The number of years projected, from 0 to 25, to product discontinuance.
[5 empty] | RNP894 | UL 1666 Riser Flame Test | Value Codes |  |  | UL 1666: Standard for flame propagation heights of electrical and optical-fiber cables installed vertically in shafts. | {Pass, Fail}
[5 empty] | RNP212 | Lifecycle: Stage | Value Codes |  | EIA-724 | The current product lifecycle stage, as defined by EIA-724. | {1, 2, 3, 4, 5, 6}
[5 empty] | RNP892 | UL 910 Plenum Flame Test | Value Codes |  |  | Test method for fire and smoke characteristics of electrical and optical-fiber cable used in air-handling spaces. | {Pass, Fail}
[5 empty] | XJE177 | Power Dissipation | Real Number | watt | JIS C 2570 | The maximum permissible power dissipation per output (in W) of this item at specified ambient temperature.
[5 empty] | RNP891 | Oxygen Index | Value Codes |  |  | Oxygen index per ASTM 2863-77 which is a standard method for measuring the minimum oxygen concentration to support candle-like combustion of plastics. | {Pass, Fail}
[5 empty] | RNP165 | Standards Adoption | Value Codes |  | RosettaNetMS v0.6 | Proprietary or Industry Standard. | {Industry, Proprietary, Unknown}
[5 empty] | RNP146 | Moisture Sensitivity | Value Codes |  | IPC/JEDEC J-STD-020A | A standard clasification level indicitating the moisture sensetivity of a non-hermetically sealed solid state device. | {1, 2, 2a, 3, 4, 5, 5a, 6}
[5 empty] | RNP903 | Environmentally Hazardous Substance Code | Value Codes |  |  | Those substances which may be hazardous to either human health, such as Carcinogenic, Mutagenic, Teratogenic (CMT) or the environment, e.g. endangering the water, non degradable, bioaccumulative, ozone depleting etc. | {ACHC, As, Asb, Azo, Be, Cd, CFC, Cr, DMF, For, GE, Hg, Pb, PBB, PBDE, PCB, PCT, Rad, SbO3, Se, Syn}
[5 empty] | RNP140 | Mounting | Value Codes |  | ECIX QRD CL1, Version 3.0-021599 | The mounting method used. | {Through.Hole, Surface.Mount, Bare.Die, Chip.and.Wire, Compression, Embedded.Copper.on.PCB, Hardware, Socket}
[5 empty] | RNP902 | Environmentally Hazardous Material | Value Codes |  |  | Per Lucent Spec X-21314 'Use of environmentally Hazardous Substances in Product Design' | {Banned, Avoidable, None}
[5 empty] | RNP889 | Needle Flame Test | Value Codes |  |  | Passes IEC 695-2-2 Fire hazard testing, used mainly for discrete and passive components. | {Pass, Fail}
[5 empty] | RNP887 | Polymer Mass | Real Number | kilogram |  | Mass of the polymer in the component in grams.
[5 empty] | RNP204 | Pin Count | Integer | 1 | ECIX QRD CL1, Version 3.0-021599 | The number of physical connection points (e.g. pins, pads, balls) on the package.
[5 empty] | RNP291 | Product Revision Number | String |  | RosettaNet | A number reflecting the minor release identifier of a product.
[5 empty] | RNP290 | Product Version Number | String |  | RosettaNet | The major release identifier of a product.
|  | Property Set: | RNS-XJA075 | RESONATORS {XJE389;XJE391;XJE388;XJE253;XJE387;XJE386;XJE385;XJE219;XJE383;}
[5 empty] | XJE389 | Aging | Real Number | 1 |  | Aging.
[5 empty] | XJE391 | Driving Level | Real Number | watt |  | Driving level.
[5 empty] | XJE388 | Temperature Stability | Real Number | 1/celsius |  | temperature stability. |  | TC-fo
[5 empty] | XJE253 | Equivalent Series Resistance | Real Number | ohm | CALS, IEC 61360-4:1997(AAE064) | The maximum equivalent series resistance of the device at a specified temperature and frequency. |  | esr
[5 empty] | XJE387 | Initial Tolerance | Real Number | 1 |  | Initial tolerance.
[5 empty] | XJE386 | Oscillating Frequency | Real Number | hertz |  | Oscillating frequency. |  | fo
[5 empty] | XJE385 | Insulation Resistance | Real Number | ohm |  | Insulation resistance. |  | R_Ins
[5 empty] | XJE219 | Operating Temperature | Real Number | celsius |  | The value as specified by level (minTypMax) of the ambient temperature (in Cel) in which this item was designed to operate.
[5 empty] | XJE383 | Loading Capacitor | Real Number | farad |  | Loading capacitor. |  | C
|  | Root Property Set: | RNS-XJA001 | Root Set {RNP528;RNP139;RNP211;RNP210;RNP307;XJE002;XJE001;RNP145;XJE016;XJE015;XJE219;XJE014;XJE010;XJE136;XJE133;}
[5 empty] | RNP528 | Operating Range | Value Codes |  |  | The Field where the part will operate. | {Commercial, Military, Industrial}
[5 empty] | RNP139 | Key Text | String |  | ECIX QRD CL1, Version 3.0-021599 | Key words or phrases that customers would normally use in searching for a component.
[5 empty] | RNP211 | Manufacturer Name | String |  |  | The name of the manufacturer of the part.
[5 empty] | RNP210 | Manufacturer DUNS | String |  |  | A DUNS number of the manufacturer of the product.
[5 empty] | RNP307 | Is Generic | Boolean |  |  | A value of 1 denotes the product identifier is generic and cannot be ordered as-is because it identifies a family of related, orderable products that differ by one or more characteristics.
[5 empty] | XJE002 | Data Revision Number | String |  |  | A number reflecting the minor release identifier for product information.
[5 empty] | XJE001 | Data Version Number | String |  |  | A number reflecting the major release identifier of a product.
[5 empty] | RNP145 | Disclaimer | String |  | PCIS 1.4 | Denial statement(s) or renunciation, as of responsibility. A Disclaimer (disclaimer) is a statement that relinquishes legal responsibility for the use of products, devices, or circuitry described in the instance in which the disclaimer is contained.
[5 empty] | XJE016 | Package | String |  |  | A free-form text description of the package type.
[5 empty] | XJE015 | Application Scope | String |  |  | The intended application of the component.
[5 empty] | XJE219 | Operating Temperature | Real Number | celsius |  | The value as specified by level (minTypMax) of the ambient temperature (in Cel) in which this item was designed to operate.
[5 empty] | XJE014 | General Description | String |  |  | A free-form description of a component.
[5 empty] | XJE010 | Part Number | String |  |  | A manufacturer-defined product identifier.
[5 empty] | XJE136 | Mass | Real Number | kilogram |  | The mass of the item.
[5 empty] | XJE133 | Industry Standards | String |  |  | Industry Standards followed by the part.
|  | Property Set: | RNS166 | semiconductor package {RNP224;RNP223;RNP222;RNP221;RNP220;RNP219;}
[5 empty] | RNP224 | Fabrication Technology | Value Codes |  | ECIX QRD CL1, Version 3.0-021599 | The dominant process technique used in the design and fabrication of the product. | {BICMOS, BICMOS-E, BICMOS-T, BICMOS/G, BIMOS, BPOL, BUBBLE M, CHMOS, CMOS, CTL, D/CMOS, DMOS, ECL, ECL/100K, ECL/10K, GaAs, GaAsFET, HCMOS, HMOS II, HYBRID, JFET, LCCMOS, MESFET, MOS, NMOS, PMOS, S, TMOS, TTL, TTL L, TTL LS, TTL S, IGBT, MOSFET}
[5 empty] | RNP223 | Package: Lead Form | Value Codes |  | JESD30-B, Table 5 | The lead form of a package, defined according to JEDEC JESD30-B, Table 5. | {B, C, D, F, G, H, I, J, L, N, P, Q, R, S, T, U, W, Y, X}
[5 empty] | RNP222 | Package: Outline Style | Value Codes |  | JESD30-B, Table 1 | The outline style of a package, defined according to JEDEC JESD30-B, Table 1. | {CC, CP, CY, DB, FM, FO, FP, GA, IL, IP, LF, MA, MW, PF, PM, SO, SS, UC, VP, XA-XZ}
[5 empty] | RNP221 | Package: Terminal Position | Value Codes |  | JESD30-B, Table 2 | The terminal position of a package, defined according to JEDEC JESD30-B, Table 2. | {A, B, D, E, L, P, Q, R, S, T, U, Z, X}
[5 empty] | RNP220 | Package: Body Material | Value Codes |  | JESD30-B, Table 3 | The body material of a package, defined according to JEDEC JESD30-B, Table 3. | {C, G, L, M, P, X}
[5 empty] | RNP219 | Package: Specific Features | Value Codes |  | JESD30-B, Table 4 | Package-specific features of a package, defined according to JEDEC JESD30-B, Table 4. | {E, F, H, I, L, R, S, T, TP, TS, U, W}
XJA082 | RESONATOR - CAVITY | CAVITY RESONATORS.
|  | Property Set: | RNS113 | ELECTROSTATIC DISCHARGE (ESD) {RNP218;RNP217;RNP216;}
[5 empty] | RNP218 | ESD: HBM Minimum | Integer | volt | JESD-22A-114A | The electrostatic discharge (ESD) sensitivity of the internal pin based on the human body model (HBM) as defined in JESD-22A-114A.
[5 empty] | RNP217 | ESD: Internal Pin | Integer | volt | JESD-22C-101 | The electrostatic discharge (ESD) sensitivity of the internal pin based on the charged device model (CDM) as defined in JESD-22C-101.
[5 empty] | RNP216 | ESD: CDM Withstand | Value Codes |  | JESD-22C-101 | The electrostatic discharge (ESD) sensitivity of a device based on the charged device model (CDM) as defined in JESD-22C-101. | {100 Volts, 200 Volts, 500 Volts, 1000 Volts, 2000 Volts}
|  | Property Set: | RNS470 | Semiconductor Common Set {XJH195;RNP224;XJH194;XJF102;}
[5 empty] | XJH195 | Thermal Resistance(junction To Ambient) | Real Number | celsius/watt |  | Under thermally steady state while the device is energized, the value of the temperature difference between the junction and ambient air per unit power dissipation at the junction. |  | R_th(J-A)
[5 empty] | RNP224 | Fabrication Technology | Value Codes |  | ECIX QRD CL1, Version 3.0-021599 | The dominant process technique used in the design and fabrication of the product. | {BICMOS, BICMOS-E, BICMOS-T, BICMOS/G, BIMOS, BPOL, BUBBLE M, CHMOS, CMOS, CTL, D/CMOS, DMOS, ECL, ECL/100K, ECL/10K, GaAs, GaAsFET, HCMOS, HMOS II, HYBRID, JFET, LCCMOS, MESFET, MOS, NMOS, PMOS, S, TMOS, TTL, TTL L, TTL LS, TTL S, IGBT, MOSFET}
[5 empty] | XJH194 | Thermal Resistance(junction To Case) | Real Number | celsius/watt |  | Under thermally steady state, while the device is energized, the value of the temperature difference between the junction and case per unit power dissipation at the junction. |  | R_th(J-C)
[5 empty] | XJF102 | Storage Temperature | Real Number | celsius |  | The value as specified by level (minTypMax) of the ambient temperature (in Cel) in which this item was designed to be stored. |  | Tstg
|  | Property Set: | RNS204 | EC Common Properties {RNP897;RNP215;RNP896;RNP214;RNP213;RNP894;RNP212;RNP892;XJE177;RNP891;RNP165;RNP146;RNP903;RNP140;RNP902;RNP889;RNP887;RNP204;RNP291;RNP290;}
[5 empty] | RNP897 | UL 1581 Sec. 1080 Vertical Wire Flame Test | Value Codes |  |  | UL 1581: Reference standard for electrical wires, cables, and flexible cords. | {Pass, Fail}
[5 empty] | RNP215 | Lifecycle: Date | String |  | EIA-724 | The date that the product lifecycle assessment was made, represented in ISO 8601 format, e.g., '1994-03-21'.
[5 empty] | RNP896 | UL 1581 Sec. 1160 Vertical Tray Flame Test | Value Codes |  |  | UL 1581: Reference standard for electrical wires, cables, and flexible cords. | {Pass, Fail}
[5 empty] | RNP214 | Lifecycle: Years In Stage | Integer | year | EIA-724 | The number of years projected, from 0 to 25, until the product moves to the next lifecycle stage.
[5 empty] | RNP213 | Lifecycle: Years To End Of Life | Integer | year | EIA-724 | The number of years projected, from 0 to 25, to product discontinuance.
[5 empty] | RNP894 | UL 1666 Riser Flame Test | Value Codes |  |  | UL 1666: Standard for flame propagation heights of electrical and optical-fiber cables installed vertically in shafts. | {Pass, Fail}
[5 empty] | RNP212 | Lifecycle: Stage | Value Codes |  | EIA-724 | The current product lifecycle stage, as defined by EIA-724. | {1, 2, 3, 4, 5, 6}
[5 empty] | RNP892 | UL 910 Plenum Flame Test | Value Codes |  |  | Test method for fire and smoke characteristics of electrical and optical-fiber cable used in air-handling spaces. | {Pass, Fail}
[5 empty] | XJE177 | Power Dissipation | Real Number | watt | JIS C 2570 | The maximum permissible power dissipation per output (in W) of this item at specified ambient temperature.
[5 empty] | RNP891 | Oxygen Index | Value Codes |  |  | Oxygen index per ASTM 2863-77 which is a standard method for measuring the minimum oxygen concentration to support candle-like combustion of plastics. | {Pass, Fail}
[5 empty] | RNP165 | Standards Adoption | Value Codes |  | RosettaNetMS v0.6 | Proprietary or Industry Standard. | {Industry, Proprietary, Unknown}
[5 empty] | RNP146 | Moisture Sensitivity | Value Codes |  | IPC/JEDEC J-STD-020A | A standard clasification level indicitating the moisture sensetivity of a non-hermetically sealed solid state device. | {1, 2, 2a, 3, 4, 5, 5a, 6}
[5 empty] | RNP903 | Environmentally Hazardous Substance Code | Value Codes |  |  | Those substances which may be hazardous to either human health, such as Carcinogenic, Mutagenic, Teratogenic (CMT) or the environment, e.g. endangering the water, non degradable, bioaccumulative, ozone depleting etc. | {ACHC, As, Asb, Azo, Be, Cd, CFC, Cr, DMF, For, GE, Hg, Pb, PBB, PBDE, PCB, PCT, Rad, SbO3, Se, Syn}
[5 empty] | RNP140 | Mounting | Value Codes |  | ECIX QRD CL1, Version 3.0-021599 | The mounting method used. | {Through.Hole, Surface.Mount, Bare.Die, Chip.and.Wire, Compression, Embedded.Copper.on.PCB, Hardware, Socket}
[5 empty] | RNP902 | Environmentally Hazardous Material | Value Codes |  |  | Per Lucent Spec X-21314 'Use of environmentally Hazardous Substances in Product Design' | {Banned, Avoidable, None}
[5 empty] | RNP889 | Needle Flame Test | Value Codes |  |  | Passes IEC 695-2-2 Fire hazard testing, used mainly for discrete and passive components. | {Pass, Fail}
[5 empty] | RNP887 | Polymer Mass | Real Number | kilogram |  | Mass of the polymer in the component in grams.
[5 empty] | RNP204 | Pin Count | Integer | 1 | ECIX QRD CL1, Version 3.0-021599 | The number of physical connection points (e.g. pins, pads, balls) on the package.
[5 empty] | RNP291 | Product Revision Number | String |  | RosettaNet | A number reflecting the minor release identifier of a product.
[5 empty] | RNP290 | Product Version Number | String |  | RosettaNet | The major release identifier of a product.
|  | Property Set: | RNS-XJA075 | RESONATORS {XJE389;XJE391;XJE388;XJE253;XJE387;XJE386;XJE385;XJE219;XJE383;}
[5 empty] | XJE389 | Aging | Real Number | 1 |  | Aging.
[5 empty] | XJE391 | Driving Level | Real Number | watt |  | Driving level.
[5 empty] | XJE388 | Temperature Stability | Real Number | 1/celsius |  | temperature stability. |  | TC-fo
[5 empty] | XJE253 | Equivalent Series Resistance | Real Number | ohm | CALS, IEC 61360-4:1997(AAE064) | The maximum equivalent series resistance of the device at a specified temperature and frequency. |  | esr
[5 empty] | XJE387 | Initial Tolerance | Real Number | 1 |  | Initial tolerance.
[5 empty] | XJE386 | Oscillating Frequency | Real Number | hertz |  | Oscillating frequency. |  | fo
[5 empty] | XJE385 | Insulation Resistance | Real Number | ohm |  | Insulation resistance. |  | R_Ins
[5 empty] | XJE219 | Operating Temperature | Real Number | celsius |  | The value as specified by level (minTypMax) of the ambient temperature (in Cel) in which this item was designed to operate.
[5 empty] | XJE383 | Loading Capacitor | Real Number | farad |  | Loading capacitor. |  | C
|  | Root Property Set: | RNS-XJA001 | Root Set {RNP528;RNP139;RNP211;RNP210;RNP307;XJE002;XJE001;RNP145;XJE016;XJE015;XJE219;XJE014;XJE010;XJE136;XJE133;}
[5 empty] | RNP528 | Operating Range | Value Codes |  |  | The Field where the part will operate. | {Commercial, Military, Industrial}
[5 empty] | RNP139 | Key Text | String |  | ECIX QRD CL1, Version 3.0-021599 | Key words or phrases that customers would normally use in searching for a component.
[5 empty] | RNP211 | Manufacturer Name | String |  |  | The name of the manufacturer of the part.
[5 empty] | RNP210 | Manufacturer DUNS | String |  |  | A DUNS number of the manufacturer of the product.
[5 empty] | RNP307 | Is Generic | Boolean |  |  | A value of 1 denotes the product identifier is generic and cannot be ordered as-is because it identifies a family of related, orderable products that differ by one or more characteristics.
[5 empty] | XJE002 | Data Revision Number | String |  |  | A number reflecting the minor release identifier for product information.
[5 empty] | XJE001 | Data Version Number | String |  |  | A number reflecting the major release identifier of a product.
[5 empty] | RNP145 | Disclaimer | String |  | PCIS 1.4 | Denial statement(s) or renunciation, as of responsibility. A Disclaimer (disclaimer) is a statement that relinquishes legal responsibility for the use of products, devices, or circuitry described in the instance in which the disclaimer is contained.
[5 empty] | XJE016 | Package | String |  |  | A free-form text description of the package type.
[5 empty] | XJE015 | Application Scope | String |  |  | The intended application of the component.
[5 empty] | XJE219 | Operating Temperature | Real Number | celsius |  | The value as specified by level (minTypMax) of the ambient temperature (in Cel) in which this item was designed to operate.
[5 empty] | XJE014 | General Description | String |  |  | A free-form description of a component.
[5 empty] | XJE010 | Part Number | String |  |  | A manufacturer-defined product identifier.
[5 empty] | XJE136 | Mass | Real Number | kilogram |  | The mass of the item.
[5 empty] | XJE133 | Industry Standards | String |  |  | Industry Standards followed by the part.
|  | Property Set: | RNS166 | semiconductor package {RNP224;RNP223;RNP222;RNP221;RNP220;RNP219;}
[5 empty] | RNP224 | Fabrication Technology | Value Codes |  | ECIX QRD CL1, Version 3.0-021599 | The dominant process technique used in the design and fabrication of the product. | {BICMOS, BICMOS-E, BICMOS-T, BICMOS/G, BIMOS, BPOL, BUBBLE M, CHMOS, CMOS, CTL, D/CMOS, DMOS, ECL, ECL/100K, ECL/10K, GaAs, GaAsFET, HCMOS, HMOS II, HYBRID, JFET, LCCMOS, MESFET, MOS, NMOS, PMOS, S, TMOS, TTL, TTL L, TTL LS, TTL S, IGBT, MOSFET}
[5 empty] | RNP223 | Package: Lead Form | Value Codes |  | JESD30-B, Table 5 | The lead form of a package, defined according to JEDEC JESD30-B, Table 5. | {B, C, D, F, G, H, I, J, L, N, P, Q, R, S, T, U, W, Y, X}
[5 empty] | RNP222 | Package: Outline Style | Value Codes |  | JESD30-B, Table 1 | The outline style of a package, defined according to JEDEC JESD30-B, Table 1. | {CC, CP, CY, DB, FM, FO, FP, GA, IL, IP, LF, MA, MW, PF, PM, SO, SS, UC, VP, XA-XZ}
[5 empty] | RNP221 | Package: Terminal Position | Value Codes |  | JESD30-B, Table 2 | The terminal position of a package, defined according to JEDEC JESD30-B, Table 2. | {A, B, D, E, L, P, Q, R, S, T, U, Z, X}
[5 empty] | RNP220 | Package: Body Material | Value Codes |  | JESD30-B, Table 3 | The body material of a package, defined according to JEDEC JESD30-B, Table 3. | {C, G, L, M, P, X}
[5 empty] | RNP219 | Package: Specific Features | Value Codes |  | JESD30-B, Table 4 | Package-specific features of a package, defined according to JEDEC JESD30-B, Table 4. | {E, F, H, I, L, R, S, T, TP, TS, U, W}
XJA083 | RESONATOR - MECHANICAL | MECHANICAL RESONATORS.
|  | Property Set: | RNS113 | ELECTROSTATIC DISCHARGE (ESD) {RNP218;RNP217;RNP216;}
[5 empty] | RNP218 | ESD: HBM Minimum | Integer | volt | JESD-22A-114A | The electrostatic discharge (ESD) sensitivity of the internal pin based on the human body model (HBM) as defined in JESD-22A-114A.
[5 empty] | RNP217 | ESD: Internal Pin | Integer | volt | JESD-22C-101 | The electrostatic discharge (ESD) sensitivity of the internal pin based on the charged device model (CDM) as defined in JESD-22C-101.
[5 empty] | RNP216 | ESD: CDM Withstand | Value Codes |  | JESD-22C-101 | The electrostatic discharge (ESD) sensitivity of a device based on the charged device model (CDM) as defined in JESD-22C-101. | {100 Volts, 200 Volts, 500 Volts, 1000 Volts, 2000 Volts}
|  | Property Set: | RNS470 | Semiconductor Common Set {XJH195;RNP224;XJH194;XJF102;}
[5 empty] | XJH195 | Thermal Resistance(junction To Ambient) | Real Number | celsius/watt |  | Under thermally steady state while the device is energized, the value of the temperature difference between the junction and ambient air per unit power dissipation at the junction. |  | R_th(J-A)
[5 empty] | RNP224 | Fabrication Technology | Value Codes |  | ECIX QRD CL1, Version 3.0-021599 | The dominant process technique used in the design and fabrication of the product. | {BICMOS, BICMOS-E, BICMOS-T, BICMOS/G, BIMOS, BPOL, BUBBLE M, CHMOS, CMOS, CTL, D/CMOS, DMOS, ECL, ECL/100K, ECL/10K, GaAs, GaAsFET, HCMOS, HMOS II, HYBRID, JFET, LCCMOS, MESFET, MOS, NMOS, PMOS, S, TMOS, TTL, TTL L, TTL LS, TTL S, IGBT, MOSFET}
[5 empty] | XJH194 | Thermal Resistance(junction To Case) | Real Number | celsius/watt |  | Under thermally steady state, while the device is energized, the value of the temperature difference between the junction and case per unit power dissipation at the junction. |  | R_th(J-C)
[5 empty] | XJF102 | Storage Temperature | Real Number | celsius |  | The value as specified by level (minTypMax) of the ambient temperature (in Cel) in which this item was designed to be stored. |  | Tstg
|  | Property Set: | RNS204 | EC Common Properties {RNP897;RNP215;RNP896;RNP214;RNP213;RNP894;RNP212;RNP892;XJE177;RNP891;RNP165;RNP146;RNP903;RNP140;RNP902;RNP889;RNP887;RNP204;RNP291;RNP290;}
[5 empty] | RNP897 | UL 1581 Sec. 1080 Vertical Wire Flame Test | Value Codes |  |  | UL 1581: Reference standard for electrical wires, cables, and flexible cords. | {Pass, Fail}
[5 empty] | RNP215 | Lifecycle: Date | String |  | EIA-724 | The date that the product lifecycle assessment was made, represented in ISO 8601 format, e.g., '1994-03-21'.
[5 empty] | RNP896 | UL 1581 Sec. 1160 Vertical Tray Flame Test | Value Codes |  |  | UL 1581: Reference standard for electrical wires, cables, and flexible cords. | {Pass, Fail}
[5 empty] | RNP214 | Lifecycle: Years In Stage | Integer | year | EIA-724 | The number of years projected, from 0 to 25, until the product moves to the next lifecycle stage.
[5 empty] | RNP213 | Lifecycle: Years To End Of Life | Integer | year | EIA-724 | The number of years projected, from 0 to 25, to product discontinuance.
[5 empty] | RNP894 | UL 1666 Riser Flame Test | Value Codes |  |  | UL 1666: Standard for flame propagation heights of electrical and optical-fiber cables installed vertically in shafts. | {Pass, Fail}
[5 empty] | RNP212 | Lifecycle: Stage | Value Codes |  | EIA-724 | The current product lifecycle stage, as defined by EIA-724. | {1, 2, 3, 4, 5, 6}
[5 empty] | RNP892 | UL 910 Plenum Flame Test | Value Codes |  |  | Test method for fire and smoke characteristics of electrical and optical-fiber cable used in air-handling spaces. | {Pass, Fail}
[5 empty] | XJE177 | Power Dissipation | Real Number | watt | JIS C 2570 | The maximum permissible power dissipation per output (in W) of this item at specified ambient temperature.
[5 empty] | RNP891 | Oxygen Index | Value Codes |  |  | Oxygen index per ASTM 2863-77 which is a standard method for measuring the minimum oxygen concentration to support candle-like combustion of plastics. | {Pass, Fail}
[5 empty] | RNP165 | Standards Adoption | Value Codes |  | RosettaNetMS v0.6 | Proprietary or Industry Standard. | {Industry, Proprietary, Unknown}
[5 empty] | RNP146 | Moisture Sensitivity | Value Codes |  | IPC/JEDEC J-STD-020A | A standard clasification level indicitating the moisture sensetivity of a non-hermetically sealed solid state device. | {1, 2, 2a, 3, 4, 5, 5a, 6}
[5 empty] | RNP903 | Environmentally Hazardous Substance Code | Value Codes |  |  | Those substances which may be hazardous to either human health, such as Carcinogenic, Mutagenic, Teratogenic (CMT) or the environment, e.g. endangering the water, non degradable, bioaccumulative, ozone depleting etc. | {ACHC, As, Asb, Azo, Be, Cd, CFC, Cr, DMF, For, GE, Hg, Pb, PBB, PBDE, PCB, PCT, Rad, SbO3, Se, Syn}
[5 empty] | RNP140 | Mounting | Value Codes |  | ECIX QRD CL1, Version 3.0-021599 | The mounting method used. | {Through.Hole, Surface.Mount, Bare.Die, Chip.and.Wire, Compression, Embedded.Copper.on.PCB, Hardware, Socket}
[5 empty] | RNP902 | Environmentally Hazardous Material | Value Codes |  |  | Per Lucent Spec X-21314 'Use of environmentally Hazardous Substances in Product Design' | {Banned, Avoidable, None}
[5 empty] | RNP889 | Needle Flame Test | Value Codes |  |  | Passes IEC 695-2-2 Fire hazard testing, used mainly for discrete and passive components. | {Pass, Fail}
[5 empty] | RNP887 | Polymer Mass | Real Number | kilogram |  | Mass of the polymer in the component in grams.
[5 empty] | RNP204 | Pin Count | Integer | 1 | ECIX QRD CL1, Version 3.0-021599 | The number of physical connection points (e.g. pins, pads, balls) on the package.
[5 empty] | RNP291 | Product Revision Number | String |  | RosettaNet | A number reflecting the minor release identifier of a product.
[5 empty] | RNP290 | Product Version Number | String |  | RosettaNet | The major release identifier of a product.
|  | Property Set: | RNS-XJA075 | RESONATORS {XJE389;XJE391;XJE388;XJE253;XJE387;XJE386;XJE385;XJE219;XJE383;}
[5 empty] | XJE389 | Aging | Real Number | 1 |  | Aging.
[5 empty] | XJE391 | Driving Level | Real Number | watt |  | Driving level.
[5 empty] | XJE388 | Temperature Stability | Real Number | 1/celsius |  | temperature stability. |  | TC-fo
[5 empty] | XJE253 | Equivalent Series Resistance | Real Number | ohm | CALS, IEC 61360-4:1997(AAE064) | The maximum equivalent series resistance of the device at a specified temperature and frequency. |  | esr
[5 empty] | XJE387 | Initial Tolerance | Real Number | 1 |  | Initial tolerance.
[5 empty] | XJE386 | Oscillating Frequency | Real Number | hertz |  | Oscillating frequency. |  | fo
[5 empty] | XJE385 | Insulation Resistance | Real Number | ohm |  | Insulation resistance. |  | R_Ins
[5 empty] | XJE219 | Operating Temperature | Real Number | celsius |  | The value as specified by level (minTypMax) of the ambient temperature (in Cel) in which this item was designed to operate.
[5 empty] | XJE383 | Loading Capacitor | Real Number | farad |  | Loading capacitor. |  | C
|  | Root Property Set: | RNS-XJA001 | Root Set {RNP528;RNP139;RNP211;RNP210;RNP307;XJE002;XJE001;RNP145;XJE016;XJE015;XJE219;XJE014;XJE010;XJE136;XJE133;}
[5 empty] | RNP528 | Operating Range | Value Codes |  |  | The Field where the part will operate. | {Commercial, Military, Industrial}
[5 empty] | RNP139 | Key Text | String |  | ECIX QRD CL1, Version 3.0-021599 | Key words or phrases that customers would normally use in searching for a component.
[5 empty] | RNP211 | Manufacturer Name | String |  |  | The name of the manufacturer of the part.
[5 empty] | RNP210 | Manufacturer DUNS | String |  |  | A DUNS number of the manufacturer of the product.
[5 empty] | RNP307 | Is Generic | Boolean |  |  | A value of 1 denotes the product identifier is generic and cannot be ordered as-is because it identifies a family of related, orderable products that differ by one or more characteristics.
[5 empty] | XJE002 | Data Revision Number | String |  |  | A number reflecting the minor release identifier for product information.
[5 empty] | XJE001 | Data Version Number | String |  |  | A number reflecting the major release identifier of a product.
[5 empty] | RNP145 | Disclaimer | String |  | PCIS 1.4 | Denial statement(s) or renunciation, as of responsibility. A Disclaimer (disclaimer) is a statement that relinquishes legal responsibility for the use of products, devices, or circuitry described in the instance in which the disclaimer is contained.
[5 empty] | XJE016 | Package | String |  |  | A free-form text description of the package type.
[5 empty] | XJE015 | Application Scope | String |  |  | The intended application of the component.
[5 empty] | XJE219 | Operating Temperature | Real Number | celsius |  | The value as specified by level (minTypMax) of the ambient temperature (in Cel) in which this item was designed to operate.
[5 empty] | XJE014 | General Description | String |  |  | A free-form description of a component.
[5 empty] | XJE010 | Part Number | String |  |  | A manufacturer-defined product identifier.
[5 empty] | XJE136 | Mass | Real Number | kilogram |  | The mass of the item.
[5 empty] | XJE133 | Industry Standards | String |  |  | Industry Standards followed by the part.
|  | Property Set: | RNS166 | semiconductor package {RNP224;RNP223;RNP222;RNP221;RNP220;RNP219;}
[5 empty] | RNP224 | Fabrication Technology | Value Codes |  | ECIX QRD CL1, Version 3.0-021599 | The dominant process technique used in the design and fabrication of the product. | {BICMOS, BICMOS-E, BICMOS-T, BICMOS/G, BIMOS, BPOL, BUBBLE M, CHMOS, CMOS, CTL, D/CMOS, DMOS, ECL, ECL/100K, ECL/10K, GaAs, GaAsFET, HCMOS, HMOS II, HYBRID, JFET, LCCMOS, MESFET, MOS, NMOS, PMOS, S, TMOS, TTL, TTL L, TTL LS, TTL S, IGBT, MOSFET}
[5 empty] | RNP223 | Package: Lead Form | Value Codes |  | JESD30-B, Table 5 | The lead form of a package, defined according to JEDEC JESD30-B, Table 5. | {B, C, D, F, G, H, I, J, L, N, P, Q, R, S, T, U, W, Y, X}
[5 empty] | RNP222 | Package: Outline Style | Value Codes |  | JESD30-B, Table 1 | The outline style of a package, defined according to JEDEC JESD30-B, Table 1. | {CC, CP, CY, DB, FM, FO, FP, GA, IL, IP, LF, MA, MW, PF, PM, SO, SS, UC, VP, XA-XZ}
[5 empty] | RNP221 | Package: Terminal Position | Value Codes |  | JESD30-B, Table 2 | The terminal position of a package, defined according to JEDEC JESD30-B, Table 2. | {A, B, D, E, L, P, Q, R, S, T, U, Z, X}
[5 empty] | RNP220 | Package: Body Material | Value Codes |  | JESD30-B, Table 3 | The body material of a package, defined according to JEDEC JESD30-B, Table 3. | {C, G, L, M, P, X}
[5 empty] | RNP219 | Package: Specific Features | Value Codes |  | JESD30-B, Table 4 | Package-specific features of a package, defined according to JEDEC JESD30-B, Table 4. | {E, F, H, I, L, R, S, T, TP, TS, U, W}
XJA084 | RESONATOR - DISCRIMINATOR | DISCRIMINATORS.
|  | Property Set: | RNS113 | ELECTROSTATIC DISCHARGE (ESD) {RNP218;RNP217;RNP216;}
[5 empty] | RNP218 | ESD: HBM Minimum | Integer | volt | JESD-22A-114A | The electrostatic discharge (ESD) sensitivity of the internal pin based on the human body model (HBM) as defined in JESD-22A-114A.
[5 empty] | RNP217 | ESD: Internal Pin | Integer | volt | JESD-22C-101 | The electrostatic discharge (ESD) sensitivity of the internal pin based on the charged device model (CDM) as defined in JESD-22C-101.
[5 empty] | RNP216 | ESD: CDM Withstand | Value Codes |  | JESD-22C-101 | The electrostatic discharge (ESD) sensitivity of a device based on the charged device model (CDM) as defined in JESD-22C-101. | {100 Volts, 200 Volts, 500 Volts, 1000 Volts, 2000 Volts}
|  | Property Set: | RNS470 | Semiconductor Common Set {XJH195;RNP224;XJH194;XJF102;}
[5 empty] | XJH195 | Thermal Resistance(junction To Ambient) | Real Number | celsius/watt |  | Under thermally steady state while the device is energized, the value of the temperature difference between the junction and ambient air per unit power dissipation at the junction. |  | R_th(J-A)
[5 empty] | RNP224 | Fabrication Technology | Value Codes |  | ECIX QRD CL1, Version 3.0-021599 | The dominant process technique used in the design and fabrication of the product. | {BICMOS, BICMOS-E, BICMOS-T, BICMOS/G, BIMOS, BPOL, BUBBLE M, CHMOS, CMOS, CTL, D/CMOS, DMOS, ECL, ECL/100K, ECL/10K, GaAs, GaAsFET, HCMOS, HMOS II, HYBRID, JFET, LCCMOS, MESFET, MOS, NMOS, PMOS, S, TMOS, TTL, TTL L, TTL LS, TTL S, IGBT, MOSFET}
[5 empty] | XJH194 | Thermal Resistance(junction To Case) | Real Number | celsius/watt |  | Under thermally steady state, while the device is energized, the value of the temperature difference between the junction and case per unit power dissipation at the junction. |  | R_th(J-C)
[5 empty] | XJF102 | Storage Temperature | Real Number | celsius |  | The value as specified by level (minTypMax) of the ambient temperature (in Cel) in which this item was designed to be stored. |  | Tstg
|  | Property Set: | RNS204 | EC Common Properties {RNP897;RNP215;RNP896;RNP214;RNP213;RNP894;RNP212;RNP892;XJE177;RNP891;RNP165;RNP146;RNP903;RNP140;RNP902;RNP889;RNP887;RNP204;RNP291;RNP290;}
[5 empty] | RNP897 | UL 1581 Sec. 1080 Vertical Wire Flame Test | Value Codes |  |  | UL 1581: Reference standard for electrical wires, cables, and flexible cords. | {Pass, Fail}
[5 empty] | RNP215 | Lifecycle: Date | String |  | EIA-724 | The date that the product lifecycle assessment was made, represented in ISO 8601 format, e.g., '1994-03-21'.
[5 empty] | RNP896 | UL 1581 Sec. 1160 Vertical Tray Flame Test | Value Codes |  |  | UL 1581: Reference standard for electrical wires, cables, and flexible cords. | {Pass, Fail}
[5 empty] | RNP214 | Lifecycle: Years In Stage | Integer | year | EIA-724 | The number of years projected, from 0 to 25, until the product moves to the next lifecycle stage.
[5 empty] | RNP213 | Lifecycle: Years To End Of Life | Integer | year | EIA-724 | The number of years projected, from 0 to 25, to product discontinuance.
[5 empty] | RNP894 | UL 1666 Riser Flame Test | Value Codes |  |  | UL 1666: Standard for flame propagation heights of electrical and optical-fiber cables installed vertically in shafts. | {Pass, Fail}
[5 empty] | RNP212 | Lifecycle: Stage | Value Codes |  | EIA-724 | The current product lifecycle stage, as defined by EIA-724. | {1, 2, 3, 4, 5, 6}
[5 empty] | RNP892 | UL 910 Plenum Flame Test | Value Codes |  |  | Test method for fire and smoke characteristics of electrical and optical-fiber cable used in air-handling spaces. | {Pass, Fail}
[5 empty] | XJE177 | Power Dissipation | Real Number | watt | JIS C 2570 | The maximum permissible power dissipation per output (in W) of this item at specified ambient temperature.
[5 empty] | RNP891 | Oxygen Index | Value Codes |  |  | Oxygen index per ASTM 2863-77 which is a standard method for measuring the minimum oxygen concentration to support candle-like combustion of plastics. | {Pass, Fail}
[5 empty] | RNP165 | Standards Adoption | Value Codes |  | RosettaNetMS v0.6 | Proprietary or Industry Standard. | {Industry, Proprietary, Unknown}
[5 empty] | RNP146 | Moisture Sensitivity | Value Codes |  | IPC/JEDEC J-STD-020A | A standard clasification level indicitating the moisture sensetivity of a non-hermetically sealed solid state device. | {1, 2, 2a, 3, 4, 5, 5a, 6}
[5 empty] | RNP903 | Environmentally Hazardous Substance Code | Value Codes |  |  | Those substances which may be hazardous to either human health, such as Carcinogenic, Mutagenic, Teratogenic (CMT) or the environment, e.g. endangering the water, non degradable, bioaccumulative, ozone depleting etc. | {ACHC, As, Asb, Azo, Be, Cd, CFC, Cr, DMF, For, GE, Hg, Pb, PBB, PBDE, PCB, PCT, Rad, SbO3, Se, Syn}
[5 empty] | RNP140 | Mounting | Value Codes |  | ECIX QRD CL1, Version 3.0-021599 | The mounting method used. | {Through.Hole, Surface.Mount, Bare.Die, Chip.and.Wire, Compression, Embedded.Copper.on.PCB, Hardware, Socket}
[5 empty] | RNP902 | Environmentally Hazardous Material | Value Codes |  |  | Per Lucent Spec X-21314 'Use of environmentally Hazardous Substances in Product Design' | {Banned, Avoidable, None}
[5 empty] | RNP889 | Needle Flame Test | Value Codes |  |  | Passes IEC 695-2-2 Fire hazard testing, used mainly for discrete and passive components. | {Pass, Fail}
[5 empty] | RNP887 | Polymer Mass | Real Number | kilogram |  | Mass of the polymer in the component in grams.
[5 empty] | RNP204 | Pin Count | Integer | 1 | ECIX QRD CL1, Version 3.0-021599 | The number of physical connection points (e.g. pins, pads, balls) on the package.
[5 empty] | RNP291 | Product Revision Number | String |  | RosettaNet | A number reflecting the minor release identifier of a product.
[5 empty] | RNP290 | Product Version Number | String |  | RosettaNet | The major release identifier of a product.
|  | Property Set: | RNS-XJA075 | RESONATORS {XJE389;XJE391;XJE388;XJE253;XJE387;XJE386;XJE385;XJE219;XJE383;}
[5 empty] | XJE389 | Aging | Real Number | 1 |  | Aging.
[5 empty] | XJE391 | Driving Level | Real Number | watt |  | Driving level.
[5 empty] | XJE388 | Temperature Stability | Real Number | 1/celsius |  | temperature stability. |  | TC-fo
[5 empty] | XJE253 | Equivalent Series Resistance | Real Number | ohm | CALS, IEC 61360-4:1997(AAE064) | The maximum equivalent series resistance of the device at a specified temperature and frequency. |  | esr
[5 empty] | XJE387 | Initial Tolerance | Real Number | 1 |  | Initial tolerance.
[5 empty] | XJE386 | Oscillating Frequency | Real Number | hertz |  | Oscillating frequency. |  | fo
[5 empty] | XJE385 | Insulation Resistance | Real Number | ohm |  | Insulation resistance. |  | R_Ins
[5 empty] | XJE219 | Operating Temperature | Real Number | celsius |  | The value as specified by level (minTypMax) of the ambient temperature (in Cel) in which this item was designed to operate.
[5 empty] | XJE383 | Loading Capacitor | Real Number | farad |  | Loading capacitor. |  | C
|  | Root Property Set: | RNS-XJA001 | Root Set {RNP528;RNP139;RNP211;RNP210;RNP307;XJE002;XJE001;RNP145;XJE016;XJE015;XJE219;XJE014;XJE010;XJE136;XJE133;}
[5 empty] | RNP528 | Operating Range | Value Codes |  |  | The Field where the part will operate. | {Commercial, Military, Industrial}
[5 empty] | RNP139 | Key Text | String |  | ECIX QRD CL1, Version 3.0-021599 | Key words or phrases that customers would normally use in searching for a component.
[5 empty] | RNP211 | Manufacturer Name | String |  |  | The name of the manufacturer of the part.
[5 empty] | RNP210 | Manufacturer DUNS | String |  |  | A DUNS number of the manufacturer of the product.
[5 empty] | RNP307 | Is Generic | Boolean |  |  | A value of 1 denotes the product identifier is generic and cannot be ordered as-is because it identifies a family of related, orderable products that differ by one or more characteristics.
[5 empty] | XJE002 | Data Revision Number | String |  |  | A number reflecting the minor release identifier for product information.
[5 empty] | XJE001 | Data Version Number | String |  |  | A number reflecting the major release identifier of a product.
[5 empty] | RNP145 | Disclaimer | String |  | PCIS 1.4 | Denial statement(s) or renunciation, as of responsibility. A Disclaimer (disclaimer) is a statement that relinquishes legal responsibility for the use of products, devices, or circuitry described in the instance in which the disclaimer is contained.
[5 empty] | XJE016 | Package | String |  |  | A free-form text description of the package type.
[5 empty] | XJE015 | Application Scope | String |  |  | The intended application of the component.
[5 empty] | XJE219 | Operating Temperature | Real Number | celsius |  | The value as specified by level (minTypMax) of the ambient temperature (in Cel) in which this item was designed to operate.
[5 empty] | XJE014 | General Description | String |  |  | A free-form description of a component.
[5 empty] | XJE010 | Part Number | String |  |  | A manufacturer-defined product identifier.
[5 empty] | XJE136 | Mass | Real Number | kilogram |  | The mass of the item.
[5 empty] | XJE133 | Industry Standards | String |  |  | Industry Standards followed by the part.
|  | Property Set: | RNS166 | semiconductor package {RNP224;RNP223;RNP222;RNP221;RNP220;RNP219;}
[5 empty] | RNP224 | Fabrication Technology | Value Codes |  | ECIX QRD CL1, Version 3.0-021599 | The dominant process technique used in the design and fabrication of the product. | {BICMOS, BICMOS-E, BICMOS-T, BICMOS/G, BIMOS, BPOL, BUBBLE M, CHMOS, CMOS, CTL, D/CMOS, DMOS, ECL, ECL/100K, ECL/10K, GaAs, GaAsFET, HCMOS, HMOS II, HYBRID, JFET, LCCMOS, MESFET, MOS, NMOS, PMOS, S, TMOS, TTL, TTL L, TTL LS, TTL S, IGBT, MOSFET}
[5 empty] | RNP223 | Package: Lead Form | Value Codes |  | JESD30-B, Table 5 | The lead form of a package, defined according to JEDEC JESD30-B, Table 5. | {B, C, D, F, G, H, I, J, L, N, P, Q, R, S, T, U, W, Y, X}
[5 empty] | RNP222 | Package: Outline Style | Value Codes |  | JESD30-B, Table 1 | The outline style of a package, defined according to JEDEC JESD30-B, Table 1. | {CC, CP, CY, DB, FM, FO, FP, GA, IL, IP, LF, MA, MW, PF, PM, SO, SS, UC, VP, XA-XZ}
[5 empty] | RNP221 | Package: Terminal Position | Value Codes |  | JESD30-B, Table 2 | The terminal position of a package, defined according to JEDEC JESD30-B, Table 2. | {A, B, D, E, L, P, Q, R, S, T, U, Z, X}
[5 empty] | RNP220 | Package: Body Material | Value Codes |  | JESD30-B, Table 3 | The body material of a package, defined according to JEDEC JESD30-B, Table 3. | {C, G, L, M, P, X}
[5 empty] | RNP219 | Package: Specific Features | Value Codes |  | JESD30-B, Table 4 | Package-specific features of a package, defined according to JEDEC JESD30-B, Table 4. | {E, F, H, I, L, R, S, T, TP, TS, U, W}
|  | Property Set: | RNS-XJA084 | DISCRIMINATORS {XJE408;XJE407;XJE406;XJE405;}
[5 empty] | XJE408 | Detection Method | Value Codes |  |  | Detection method. | {quad type, differencial, ratio type, others}
[5 empty] | XJE407 | Recovered Audio 3dB Band Width | Real Number | hertz |  | Recovered audio 3dB band width.
[5 empty] | XJE406 | Recovered Audio Distortion | Real Number | 1 |  | Recovered audio distortion.
[5 empty] | XJE405 | Recovered Audio Output | Real Number | volt |  | Recovered audio output.
XJA086 | OSCILLATOR - MODULE CRYSTAL | CRYSTAL OSCILLATION CIRCUITS Oscillator: A circuit or device that produces an alternating current of a specific frequency at its output terminals.
|  | Property Set: | RNS113 | ELECTROSTATIC DISCHARGE (ESD) {RNP218;RNP217;RNP216;}
[5 empty] | RNP218 | ESD: HBM Minimum | Integer | volt | JESD-22A-114A | The electrostatic discharge (ESD) sensitivity of the internal pin based on the human body model (HBM) as defined in JESD-22A-114A.
[5 empty] | RNP217 | ESD: Internal Pin | Integer | volt | JESD-22C-101 | The electrostatic discharge (ESD) sensitivity of the internal pin based on the charged device model (CDM) as defined in JESD-22C-101.
[5 empty] | RNP216 | ESD: CDM Withstand | Value Codes |  | JESD-22C-101 | The electrostatic discharge (ESD) sensitivity of a device based on the charged device model (CDM) as defined in JESD-22C-101. | {100 Volts, 200 Volts, 500 Volts, 1000 Volts, 2000 Volts}
|  | Property Set: | RNS470 | Semiconductor Common Set {XJH195;RNP224;XJH194;XJF102;}
[5 empty] | XJH195 | Thermal Resistance(junction To Ambient) | Real Number | celsius/watt |  | Under thermally steady state while the device is energized, the value of the temperature difference between the junction and ambient air per unit power dissipation at the junction. |  | R_th(J-A)
[5 empty] | RNP224 | Fabrication Technology | Value Codes |  | ECIX QRD CL1, Version 3.0-021599 | The dominant process technique used in the design and fabrication of the product. | {BICMOS, BICMOS-E, BICMOS-T, BICMOS/G, BIMOS, BPOL, BUBBLE M, CHMOS, CMOS, CTL, D/CMOS, DMOS, ECL, ECL/100K, ECL/10K, GaAs, GaAsFET, HCMOS, HMOS II, HYBRID, JFET, LCCMOS, MESFET, MOS, NMOS, PMOS, S, TMOS, TTL, TTL L, TTL LS, TTL S, IGBT, MOSFET}
[5 empty] | XJH194 | Thermal Resistance(junction To Case) | Real Number | celsius/watt |  | Under thermally steady state, while the device is energized, the value of the temperature difference between the junction and case per unit power dissipation at the junction. |  | R_th(J-C)
[5 empty] | XJF102 | Storage Temperature | Real Number | celsius |  | The value as specified by level (minTypMax) of the ambient temperature (in Cel) in which this item was designed to be stored. |  | Tstg
|  | Property Set: | RNS204 | EC Common Properties {RNP897;RNP215;RNP896;RNP214;RNP213;RNP894;RNP212;RNP892;XJE177;RNP891;RNP165;RNP146;RNP903;RNP140;RNP902;RNP889;RNP887;RNP204;RNP291;RNP290;}
[5 empty] | RNP897 | UL 1581 Sec. 1080 Vertical Wire Flame Test | Value Codes |  |  | UL 1581: Reference standard for electrical wires, cables, and flexible cords. | {Pass, Fail}
[5 empty] | RNP215 | Lifecycle: Date | String |  | EIA-724 | The date that the product lifecycle assessment was made, represented in ISO 8601 format, e.g., '1994-03-21'.
[5 empty] | RNP896 | UL 1581 Sec. 1160 Vertical Tray Flame Test | Value Codes |  |  | UL 1581: Reference standard for electrical wires, cables, and flexible cords. | {Pass, Fail}
[5 empty] | RNP214 | Lifecycle: Years In Stage | Integer | year | EIA-724 | The number of years projected, from 0 to 25, until the product moves to the next lifecycle stage.
[5 empty] | RNP213 | Lifecycle: Years To End Of Life | Integer | year | EIA-724 | The number of years projected, from 0 to 25, to product discontinuance.
[5 empty] | RNP894 | UL 1666 Riser Flame Test | Value Codes |  |  | UL 1666: Standard for flame propagation heights of electrical and optical-fiber cables installed vertically in shafts. | {Pass, Fail}
[5 empty] | RNP212 | Lifecycle: Stage | Value Codes |  | EIA-724 | The current product lifecycle stage, as defined by EIA-724. | {1, 2, 3, 4, 5, 6}
[5 empty] | RNP892 | UL 910 Plenum Flame Test | Value Codes |  |  | Test method for fire and smoke characteristics of electrical and optical-fiber cable used in air-handling spaces. | {Pass, Fail}
[5 empty] | XJE177 | Power Dissipation | Real Number | watt | JIS C 2570 | The maximum permissible power dissipation per output (in W) of this item at specified ambient temperature.
[5 empty] | RNP891 | Oxygen Index | Value Codes |  |  | Oxygen index per ASTM 2863-77 which is a standard method for measuring the minimum oxygen concentration to support candle-like combustion of plastics. | {Pass, Fail}
[5 empty] | RNP165 | Standards Adoption | Value Codes |  | RosettaNetMS v0.6 | Proprietary or Industry Standard. | {Industry, Proprietary, Unknown}
[5 empty] | RNP146 | Moisture Sensitivity | Value Codes |  | IPC/JEDEC J-STD-020A | A standard clasification level indicitating the moisture sensetivity of a non-hermetically sealed solid state device. | {1, 2, 2a, 3, 4, 5, 5a, 6}
[5 empty] | RNP903 | Environmentally Hazardous Substance Code | Value Codes |  |  | Those substances which may be hazardous to either human health, such as Carcinogenic, Mutagenic, Teratogenic (CMT) or the environment, e.g. endangering the water, non degradable, bioaccumulative, ozone depleting etc. | {ACHC, As, Asb, Azo, Be, Cd, CFC, Cr, DMF, For, GE, Hg, Pb, PBB, PBDE, PCB, PCT, Rad, SbO3, Se, Syn}
[5 empty] | RNP140 | Mounting | Value Codes |  | ECIX QRD CL1, Version 3.0-021599 | The mounting method used. | {Through.Hole, Surface.Mount, Bare.Die, Chip.and.Wire, Compression, Embedded.Copper.on.PCB, Hardware, Socket}
[5 empty] | RNP902 | Environmentally Hazardous Material | Value Codes |  |  | Per Lucent Spec X-21314 'Use of environmentally Hazardous Substances in Product Design' | {Banned, Avoidable, None}
[5 empty] | RNP889 | Needle Flame Test | Value Codes |  |  | Passes IEC 695-2-2 Fire hazard testing, used mainly for discrete and passive components. | {Pass, Fail}
[5 empty] | RNP887 | Polymer Mass | Real Number | kilogram |  | Mass of the polymer in the component in grams.
[5 empty] | RNP204 | Pin Count | Integer | 1 | ECIX QRD CL1, Version 3.0-021599 | The number of physical connection points (e.g. pins, pads, balls) on the package.
[5 empty] | RNP291 | Product Revision Number | String |  | RosettaNet | A number reflecting the minor release identifier of a product.
[5 empty] | RNP290 | Product Version Number | String |  | RosettaNet | The major release identifier of a product.
|  | Property Set: | RNS-XJA086 | CRYSTAL OSCILLATION CIRCUITS {XJE424;XJE423;XJE422;XJE421;XJE418;XJE420;XJE417;XJE416;XJE415;XJE414;XJE413;XJE412;XJE409;XJE411;XJE410;XJE219;}
[5 empty] | XJE424 | Symmetry | Real Number | 1 | JIS C 6710-1995 | The ratio of the pulse width to the repetition period minus the pulse width ,the repetition period being assumed as 100,in the output of a pulse output oscillator under reference conditions. |  | SYM
[5 empty] | XJE423 | Frequency Aging | Real Number | 1/day | JIS C 6710-1995 | The rate of output frequency change when a SPXO,TCXOorOCXO is operated under specified conditions for the specified operating time. |  | ?F/F
[5 empty] | XJE422 | Frequency Vs Load Change Char | Real Number | 1 | JIS C 6710-1995 | The rate of frequency change from the output frequency under reference conditions when an oscillator is operated at the rated supply voltage and the reference temperature while only the load is changed. |  | ?F/F
[5 empty] | XJE421 | Frequency Vs Temperature Char | Real Number | 1 | JIS C 6710-1995 | The maximum value in the rate of frequency change from the output frequency at 25cel,when an oscillator is operated at the rated supply voltage and the rated load over the operating temperature range. |  | ?F/F
[5 empty] | XJE418 | Supply Current | Real Number | ampere |  | The continuous current (in A) required by this item during normal operation. |  | Icc
[5 empty] | XJE420 | Output Frequency Deviation | Real Number | 1 | JIS C 6710-1995 | The deviation of output frequency of an oscillator from the nominal frequency under reference conditions. |  | ?F/F
[5 empty] | XJE417 | Supply Voltage (Vcc) | Real Number | volt | IEC61360-AAE690 | The value as specified by level (minTypMax) of the direct supply voltage, applied to an IC. |  | Vcc
[5 empty] | XJE416 | Rise Time | Real Number | second | JIS C 6710-1995 | Risetime. |  | t_r
[5 empty] | XJE415 | Frequency Adjustment Range | Real Number | 1 | JIS C 6710-1995 | The variable range of frequency from the nominal frequency in an oscillator whose output frequency is settable at a necessary accuracy . This is expressed in the rate of frequency change. |  | ?f/C
[5 empty] | XJE414 | Frequency Stability Vs Supply | Real Number | 1 | JIS C 6710-1995 | The rated of frequency change from the output frequency under reference conditions when an oscillator is operated at the rated load and the reference temperature while only the supply voltage is changed. |  | ?f/fo
[5 empty] | XJE413 | Current Consumption (Icc) | Real Number | ampere |  | The current required by this item during normal operation. |  | Icc
[5 empty] | XJE412 | Output Level (V) | Real Number | volt |  | Output Level. |  | Vout
[5 empty] | XJE409 | Nominal Frequency | Real Number | hertz | JIS C 6710-1995 | The value of the level (minTypMax) of the frequency (in Hz) of the item. |  | Fo
[5 empty] | XJE411 | Output Load | Real Number | farad |  | The value as specified by level (minTypMax) of the capacitance (in F) of an item. |  | CL
[5 empty] | XJE410 | Fall Time | Real Number | second |  | Fall Time. |  | t_f
[5 empty] | XJE219 | Operating Temperature | Real Number | celsius |  | The value as specified by level (minTypMax) of the ambient temperature (in Cel) in which this item was designed to operate.
|  | Root Property Set: | RNS-XJA001 | Root Set {RNP528;RNP139;RNP211;RNP210;RNP307;XJE002;XJE001;RNP145;XJE016;XJE015;XJE219;XJE014;XJE010;XJE136;XJE133;}
[5 empty] | RNP528 | Operating Range | Value Codes |  |  | The Field where the part will operate. | {Commercial, Military, Industrial}
[5 empty] | RNP139 | Key Text | String |  | ECIX QRD CL1, Version 3.0-021599 | Key words or phrases that customers would normally use in searching for a component.
[5 empty] | RNP211 | Manufacturer Name | String |  |  | The name of the manufacturer of the part.
[5 empty] | RNP210 | Manufacturer DUNS | String |  |  | A DUNS number of the manufacturer of the product.
[5 empty] | RNP307 | Is Generic | Boolean |  |  | A value of 1 denotes the product identifier is generic and cannot be ordered as-is because it identifies a family of related, orderable products that differ by one or more characteristics.
[5 empty] | XJE002 | Data Revision Number | String |  |  | A number reflecting the minor release identifier for product information.
[5 empty] | XJE001 | Data Version Number | String |  |  | A number reflecting the major release identifier of a product.
[5 empty] | RNP145 | Disclaimer | String |  | PCIS 1.4 | Denial statement(s) or renunciation, as of responsibility. A Disclaimer (disclaimer) is a statement that relinquishes legal responsibility for the use of products, devices, or circuitry described in the instance in which the disclaimer is contained.
[5 empty] | XJE016 | Package | String |  |  | A free-form text description of the package type.
[5 empty] | XJE015 | Application Scope | String |  |  | The intended application of the component.
[5 empty] | XJE219 | Operating Temperature | Real Number | celsius |  | The value as specified by level (minTypMax) of the ambient temperature (in Cel) in which this item was designed to operate.
[5 empty] | XJE014 | General Description | String |  |  | A free-form description of a component.
[5 empty] | XJE010 | Part Number | String |  |  | A manufacturer-defined product identifier.
[5 empty] | XJE136 | Mass | Real Number | kilogram |  | The mass of the item.
[5 empty] | XJE133 | Industry Standards | String |  |  | Industry Standards followed by the part.
|  | Property Set: | RNS166 | semiconductor package {RNP224;RNP223;RNP222;RNP221;RNP220;RNP219;}
[5 empty] | RNP224 | Fabrication Technology | Value Codes |  | ECIX QRD CL1, Version 3.0-021599 | The dominant process technique used in the design and fabrication of the product. | {BICMOS, BICMOS-E, BICMOS-T, BICMOS/G, BIMOS, BPOL, BUBBLE M, CHMOS, CMOS, CTL, D/CMOS, DMOS, ECL, ECL/100K, ECL/10K, GaAs, GaAsFET, HCMOS, HMOS II, HYBRID, JFET, LCCMOS, MESFET, MOS, NMOS, PMOS, S, TMOS, TTL, TTL L, TTL LS, TTL S, IGBT, MOSFET}
[5 empty] | RNP223 | Package: Lead Form | Value Codes |  | JESD30-B, Table 5 | The lead form of a package, defined according to JEDEC JESD30-B, Table 5. | {B, C, D, F, G, H, I, J, L, N, P, Q, R, S, T, U, W, Y, X}
[5 empty] | RNP222 | Package: Outline Style | Value Codes |  | JESD30-B, Table 1 | The outline style of a package, defined according to JEDEC JESD30-B, Table 1. | {CC, CP, CY, DB, FM, FO, FP, GA, IL, IP, LF, MA, MW, PF, PM, SO, SS, UC, VP, XA-XZ}
[5 empty] | RNP221 | Package: Terminal Position | Value Codes |  | JESD30-B, Table 2 | The terminal position of a package, defined according to JEDEC JESD30-B, Table 2. | {A, B, D, E, L, P, Q, R, S, T, U, Z, X}
[5 empty] | RNP220 | Package: Body Material | Value Codes |  | JESD30-B, Table 3 | The body material of a package, defined according to JEDEC JESD30-B, Table 3. | {C, G, L, M, P, X}
[5 empty] | RNP219 | Package: Specific Features | Value Codes |  | JESD30-B, Table 4 | Package-specific features of a package, defined according to JEDEC JESD30-B, Table 4. | {E, F, H, I, L, R, S, T, TP, TS, U, W}
XJA087 | OSCILLATOR - VOLTAGE-CONTROLLED | VCOS(VOLTAGE CONTROLLED OSCILLATORS).
|  | Property Set: | RNS113 | ELECTROSTATIC DISCHARGE (ESD) {RNP218;RNP217;RNP216;}
[5 empty] | RNP218 | ESD: HBM Minimum | Integer | volt | JESD-22A-114A | The electrostatic discharge (ESD) sensitivity of the internal pin based on the human body model (HBM) as defined in JESD-22A-114A.
[5 empty] | RNP217 | ESD: Internal Pin | Integer | volt | JESD-22C-101 | The electrostatic discharge (ESD) sensitivity of the internal pin based on the charged device model (CDM) as defined in JESD-22C-101.
[5 empty] | RNP216 | ESD: CDM Withstand | Value Codes |  | JESD-22C-101 | The electrostatic discharge (ESD) sensitivity of a device based on the charged device model (CDM) as defined in JESD-22C-101. | {100 Volts, 200 Volts, 500 Volts, 1000 Volts, 2000 Volts}
|  | Property Set: | RNS470 | Semiconductor Common Set {XJH195;RNP224;XJH194;XJF102;}
[5 empty] | XJH195 | Thermal Resistance(junction To Ambient) | Real Number | celsius/watt |  | Under thermally steady state while the device is energized, the value of the temperature difference between the junction and ambient air per unit power dissipation at the junction. |  | R_th(J-A)
[5 empty] | RNP224 | Fabrication Technology | Value Codes |  | ECIX QRD CL1, Version 3.0-021599 | The dominant process technique used in the design and fabrication of the product. | {BICMOS, BICMOS-E, BICMOS-T, BICMOS/G, BIMOS, BPOL, BUBBLE M, CHMOS, CMOS, CTL, D/CMOS, DMOS, ECL, ECL/100K, ECL/10K, GaAs, GaAsFET, HCMOS, HMOS II, HYBRID, JFET, LCCMOS, MESFET, MOS, NMOS, PMOS, S, TMOS, TTL, TTL L, TTL LS, TTL S, IGBT, MOSFET}
[5 empty] | XJH194 | Thermal Resistance(junction To Case) | Real Number | celsius/watt |  | Under thermally steady state, while the device is energized, the value of the temperature difference between the junction and case per unit power dissipation at the junction. |  | R_th(J-C)
[5 empty] | XJF102 | Storage Temperature | Real Number | celsius |  | The value as specified by level (minTypMax) of the ambient temperature (in Cel) in which this item was designed to be stored. |  | Tstg
|  | Property Set: | RNS204 | EC Common Properties {RNP897;RNP215;RNP896;RNP214;RNP213;RNP894;RNP212;RNP892;XJE177;RNP891;RNP165;RNP146;RNP903;RNP140;RNP902;RNP889;RNP887;RNP204;RNP291;RNP290;}
[5 empty] | RNP897 | UL 1581 Sec. 1080 Vertical Wire Flame Test | Value Codes |  |  | UL 1581: Reference standard for electrical wires, cables, and flexible cords. | {Pass, Fail}
[5 empty] | RNP215 | Lifecycle: Date | String |  | EIA-724 | The date that the product lifecycle assessment was made, represented in ISO 8601 format, e.g., '1994-03-21'.
[5 empty] | RNP896 | UL 1581 Sec. 1160 Vertical Tray Flame Test | Value Codes |  |  | UL 1581: Reference standard for electrical wires, cables, and flexible cords. | {Pass, Fail}
[5 empty] | RNP214 | Lifecycle: Years In Stage | Integer | year | EIA-724 | The number of years projected, from 0 to 25, until the product moves to the next lifecycle stage.
[5 empty] | RNP213 | Lifecycle: Years To End Of Life | Integer | year | EIA-724 | The number of years projected, from 0 to 25, to product discontinuance.
[5 empty] | RNP894 | UL 1666 Riser Flame Test | Value Codes |  |  | UL 1666: Standard for flame propagation heights of electrical and optical-fiber cables installed vertically in shafts. | {Pass, Fail}
[5 empty] | RNP212 | Lifecycle: Stage | Value Codes |  | EIA-724 | The current product lifecycle stage, as defined by EIA-724. | {1, 2, 3, 4, 5, 6}
[5 empty] | RNP892 | UL 910 Plenum Flame Test | Value Codes |  |  | Test method for fire and smoke characteristics of electrical and optical-fiber cable used in air-handling spaces. | {Pass, Fail}
[5 empty] | XJE177 | Power Dissipation | Real Number | watt | JIS C 2570 | The maximum permissible power dissipation per output (in W) of this item at specified ambient temperature.
[5 empty] | RNP891 | Oxygen Index | Value Codes |  |  | Oxygen index per ASTM 2863-77 which is a standard method for measuring the minimum oxygen concentration to support candle-like combustion of plastics. | {Pass, Fail}
[5 empty] | RNP165 | Standards Adoption | Value Codes |  | RosettaNetMS v0.6 | Proprietary or Industry Standard. | {Industry, Proprietary, Unknown}
[5 empty] | RNP146 | Moisture Sensitivity | Value Codes |  | IPC/JEDEC J-STD-020A | A standard clasification level indicitating the moisture sensetivity of a non-hermetically sealed solid state device. | {1, 2, 2a, 3, 4, 5, 5a, 6}
[5 empty] | RNP903 | Environmentally Hazardous Substance Code | Value Codes |  |  | Those substances which may be hazardous to either human health, such as Carcinogenic, Mutagenic, Teratogenic (CMT) or the environment, e.g. endangering the water, non degradable, bioaccumulative, ozone depleting etc. | {ACHC, As, Asb, Azo, Be, Cd, CFC, Cr, DMF, For, GE, Hg, Pb, PBB, PBDE, PCB, PCT, Rad, SbO3, Se, Syn}
[5 empty] | RNP140 | Mounting | Value Codes |  | ECIX QRD CL1, Version 3.0-021599 | The mounting method used. | {Through.Hole, Surface.Mount, Bare.Die, Chip.and.Wire, Compression, Embedded.Copper.on.PCB, Hardware, Socket}
[5 empty] | RNP902 | Environmentally Hazardous Material | Value Codes |  |  | Per Lucent Spec X-21314 'Use of environmentally Hazardous Substances in Product Design' | {Banned, Avoidable, None}
[5 empty] | RNP889 | Needle Flame Test | Value Codes |  |  | Passes IEC 695-2-2 Fire hazard testing, used mainly for discrete and passive components. | {Pass, Fail}
[5 empty] | RNP887 | Polymer Mass | Real Number | kilogram |  | Mass of the polymer in the component in grams.
[5 empty] | RNP204 | Pin Count | Integer | 1 | ECIX QRD CL1, Version 3.0-021599 | The number of physical connection points (e.g. pins, pads, balls) on the package.
[5 empty] | RNP291 | Product Revision Number | String |  | RosettaNet | A number reflecting the minor release identifier of a product.
[5 empty] | RNP290 | Product Version Number | String |  | RosettaNet | The major release identifier of a product.
|  | Property Set: | RNS-XJA087 | VOLTAGE CONTROLLED OSCILLATORS {XJE353;XJE428;XJE427;XJE426;XJE418;XJE417;XJE416;XJE413;XJE411;XJE409;XJE410;XJE434;XJE219;XJE433;XJE432;}
[5 empty] | XJE353 | Frequency | Real Number | hertz |  | The frequency (in Hz) of the item.
[5 empty] | XJE428 | Frequency(Dual Band) | Real Number | hertz |  | Frequency(Dual band). |  | Fo
[5 empty] | XJE427 | Frequency(Single Band) | Real Number | hertz |  | Frequency(Single band). |  | Fo
[5 empty] | XJE426 | Mode | Value Codes |  |  | Indicates if this item is single or dual band. | {single band, dual band}
[5 empty] | XJE418 | Supply Current | Real Number | ampere |  | The continuous current (in A) required by this item during normal operation. |  | Icc
[5 empty] | XJE417 | Supply Voltage (Vcc) | Real Number | volt | IEC61360-AAE690 | The value as specified by level (minTypMax) of the direct supply voltage, applied to an IC. |  | Vcc
[5 empty] | XJE416 | Rise Time | Real Number | second | JIS C 6710-1995 | Risetime. |  | t_r
[5 empty] | XJE413 | Current Consumption (Icc) | Real Number | ampere |  | The current required by this item during normal operation. |  | Icc
[5 empty] | XJE411 | Output Load | Real Number | farad |  | The value as specified by level (minTypMax) of the capacitance (in F) of an item. |  | CL
[5 empty] | XJE409 | Nominal Frequency | Real Number | hertz | JIS C 6710-1995 | The value of the level (minTypMax) of the frequency (in Hz) of the item. |  | Fo
[5 empty] | XJE410 | Fall Time | Real Number | second |  | Fall Time. |  | t_f
[5 empty] | XJE434 | Tuning Voltage Sensitivity | Real Number | hertz/volt |  | Tuning Voltage Sensitivity. |  | fTU
[5 empty] | XJE219 | Operating Temperature | Real Number | celsius |  | The value as specified by level (minTypMax) of the ambient temperature (in Cel) in which this item was designed to operate.
[5 empty] | XJE433 | Control Voltage | Real Number | volt |  | Control Voltage.
[5 empty] | XJE432 | Output Level (dBm) | Real Number | decibel |  | Output Level. |  | Po
|  | Root Property Set: | RNS-XJA001 | Root Set {RNP528;RNP139;RNP211;RNP210;RNP307;XJE002;XJE001;RNP145;XJE016;XJE015;XJE219;XJE014;XJE010;XJE136;XJE133;}
[5 empty] | RNP528 | Operating Range | Value Codes |  |  | The Field where the part will operate. | {Commercial, Military, Industrial}
[5 empty] | RNP139 | Key Text | String |  | ECIX QRD CL1, Version 3.0-021599 | Key words or phrases that customers would normally use in searching for a component.
[5 empty] | RNP211 | Manufacturer Name | String |  |  | The name of the manufacturer of the part.
[5 empty] | RNP210 | Manufacturer DUNS | String |  |  | A DUNS number of the manufacturer of the product.
[5 empty] | RNP307 | Is Generic | Boolean |  |  | A value of 1 denotes the product identifier is generic and cannot be ordered as-is because it identifies a family of related, orderable products that differ by one or more characteristics.
[5 empty] | XJE002 | Data Revision Number | String |  |  | A number reflecting the minor release identifier for product information.
[5 empty] | XJE001 | Data Version Number | String |  |  | A number reflecting the major release identifier of a product.
[5 empty] | RNP145 | Disclaimer | String |  | PCIS 1.4 | Denial statement(s) or renunciation, as of responsibility. A Disclaimer (disclaimer) is a statement that relinquishes legal responsibility for the use of products, devices, or circuitry described in the instance in which the disclaimer is contained.
[5 empty] | XJE016 | Package | String |  |  | A free-form text description of the package type.
[5 empty] | XJE015 | Application Scope | String |  |  | The intended application of the component.
[5 empty] | XJE219 | Operating Temperature | Real Number | celsius |  | The value as specified by level (minTypMax) of the ambient temperature (in Cel) in which this item was designed to operate.
[5 empty] | XJE014 | General Description | String |  |  | A free-form description of a component.
[5 empty] | XJE010 | Part Number | String |  |  | A manufacturer-defined product identifier.
[5 empty] | XJE136 | Mass | Real Number | kilogram |  | The mass of the item.
[5 empty] | XJE133 | Industry Standards | String |  |  | Industry Standards followed by the part.
|  | Property Set: | RNS166 | semiconductor package {RNP224;RNP223;RNP222;RNP221;RNP220;RNP219;}
[5 empty] | RNP224 | Fabrication Technology | Value Codes |  | ECIX QRD CL1, Version 3.0-021599 | The dominant process technique used in the design and fabrication of the product. | {BICMOS, BICMOS-E, BICMOS-T, BICMOS/G, BIMOS, BPOL, BUBBLE M, CHMOS, CMOS, CTL, D/CMOS, DMOS, ECL, ECL/100K, ECL/10K, GaAs, GaAsFET, HCMOS, HMOS II, HYBRID, JFET, LCCMOS, MESFET, MOS, NMOS, PMOS, S, TMOS, TTL, TTL L, TTL LS, TTL S, IGBT, MOSFET}
[5 empty] | RNP223 | Package: Lead Form | Value Codes |  | JESD30-B, Table 5 | The lead form of a package, defined according to JEDEC JESD30-B, Table 5. | {B, C, D, F, G, H, I, J, L, N, P, Q, R, S, T, U, W, Y, X}
[5 empty] | RNP222 | Package: Outline Style | Value Codes |  | JESD30-B, Table 1 | The outline style of a package, defined according to JEDEC JESD30-B, Table 1. | {CC, CP, CY, DB, FM, FO, FP, GA, IL, IP, LF, MA, MW, PF, PM, SO, SS, UC, VP, XA-XZ}
[5 empty] | RNP221 | Package: Terminal Position | Value Codes |  | JESD30-B, Table 2 | The terminal position of a package, defined according to JEDEC JESD30-B, Table 2. | {A, B, D, E, L, P, Q, R, S, T, U, Z, X}
[5 empty] | RNP220 | Package: Body Material | Value Codes |  | JESD30-B, Table 3 | The body material of a package, defined according to JEDEC JESD30-B, Table 3. | {C, G, L, M, P, X}
[5 empty] | RNP219 | Package: Specific Features | Value Codes |  | JESD30-B, Table 4 | Package-specific features of a package, defined according to JEDEC JESD30-B, Table 4. | {E, F, H, I, L, R, S, T, TP, TS, U, W}
XJA090 | FILTER - SIGNAL LINE - QUARTZ CRYSTAL | QUARTZ CRYSTAL FILTERS.
|  | Property Set: | RNS-XJA089 | SIGNAL LINE {XJE442;XJE441;XJE440;XJG695;XJE346;XJE451;XJE438;XJE437;XJE436;XJE400;XJG934;XJG933;XJE219;XJE449;XJE448;XJE447;XJE446;XJE444;XJE443;}
[5 empty] | XJE442 | Group Delay Time | Real Number | second |  | The differential calculus of phase by time within passband of filters. |  | GDT
[5 empty] | XJE441 | Output Matching Impedance | Real Number | ohm |  | The value as specified by level of the impedance at the output of filters. |  | Z_out
[5 empty] | XJE440 | Input Matching Impedance | Real Number | ohm |  | The value as specified by level of the impedance at the Input of filters. |  | Z_in
[5 empty] | XJG695 | Mode | Value Codes |  |  | The classification of filters mode. | {Dual, Triple, dual, triple}
[5 empty] | XJE346 | Insertion Loss | Real Number | decibel |  | The loss of signal associated with the presence this item in the circuit. |  | Loss
[5 empty] | XJE451 | Area Of Ripple | Real Number | decibel |  | The difference between maximum and minimum level within passband. |  | Ripple
[5 empty] | XJE438 | Attenuation | Real Number | decibel |  | The attenuation of the component. |  | Att
[5 empty] | XJE437 | Area Of Attenuation | Real Number | hertz |  | The bandwidths which are 20 or 40db down from insertion loss minimum point. |  | $dBBW
[5 empty] | XJE436 | Area Of VSWR | Real Number | 1 |  | The value of ratio which signal wave are reflect in the instrument. |  | VSWR
[5 empty] | XJE400 | Spurious Response | Real Number | decibel |  | The peak value of spurious within attenuation area. |  | SP
[5 empty] | XJG934 | Function Of Filter | Value Codes |  |  | The intended function of this filter. | {BPF, LPF, HPF, BEF}
[5 empty] | XJG933 | Application System | String |  |  | The intended application of the component.
[5 empty] | XJE219 | Operating Temperature | Real Number | celsius |  | The value as specified by level (minTypMax) of the ambient temperature (in Cel) in which this item was designed to operate.
[5 empty] | XJE449 | Pass Bandwidth | Real Number | hertz |  | The bandwidths which are 3 or 6db down from insertion loss minimum point. |  | $dBBW
[5 empty] | XJE448 | Aging (%) | Real Number | 1 |  | The relative variation in a frequency characteristic for initial condition.
[5 empty] | XJE447 | Frequency Temperature Char | Real Number | 1/celsius |  | The relative variation in a characteristic between two temperatures expressed in percentage divided by the temperature change within the category temperature range when the ambient temperature is changed. |  | TC-fo
[5 empty] | XJE446 | Center Frequency | Real Number | hertz |  | The center frequency of filter characteristics. |  | fo
[5 empty] | XJE444 | Cutoff Frequency (fc) | Real Number | hertz |  | The border frequency between pass band area and attenuation area in low pass filter or high pass filter. |  | fc
[5 empty] | XJE443 | G.D.T. Deviation | Real Number | second |  | The difference of GDT between maximum and minimum level within passband. |  | GDT
|  | Property Set: | RNS204 | EC Common Properties {RNP897;RNP215;RNP896;RNP214;RNP213;RNP894;RNP212;RNP892;XJE177;RNP891;RNP165;RNP146;RNP903;RNP140;RNP902;RNP889;RNP887;RNP204;RNP291;RNP290;}
[5 empty] | RNP897 | UL 1581 Sec. 1080 Vertical Wire Flame Test | Value Codes |  |  | UL 1581: Reference standard for electrical wires, cables, and flexible cords. | {Pass, Fail}
[5 empty] | RNP215 | Lifecycle: Date | String |  | EIA-724 | The date that the product lifecycle assessment was made, represented in ISO 8601 format, e.g., '1994-03-21'.
[5 empty] | RNP896 | UL 1581 Sec. 1160 Vertical Tray Flame Test | Value Codes |  |  | UL 1581: Reference standard for electrical wires, cables, and flexible cords. | {Pass, Fail}
[5 empty] | RNP214 | Lifecycle: Years In Stage | Integer | year | EIA-724 | The number of years projected, from 0 to 25, until the product moves to the next lifecycle stage.
[5 empty] | RNP213 | Lifecycle: Years To End Of Life | Integer | year | EIA-724 | The number of years projected, from 0 to 25, to product discontinuance.
[5 empty] | RNP894 | UL 1666 Riser Flame Test | Value Codes |  |  | UL 1666: Standard for flame propagation heights of electrical and optical-fiber cables installed vertically in shafts. | {Pass, Fail}
[5 empty] | RNP212 | Lifecycle: Stage | Value Codes |  | EIA-724 | The current product lifecycle stage, as defined by EIA-724. | {1, 2, 3, 4, 5, 6}
[5 empty] | RNP892 | UL 910 Plenum Flame Test | Value Codes |  |  | Test method for fire and smoke characteristics of electrical and optical-fiber cable used in air-handling spaces. | {Pass, Fail}
[5 empty] | XJE177 | Power Dissipation | Real Number | watt | JIS C 2570 | The maximum permissible power dissipation per output (in W) of this item at specified ambient temperature.
[5 empty] | RNP891 | Oxygen Index | Value Codes |  |  | Oxygen index per ASTM 2863-77 which is a standard method for measuring the minimum oxygen concentration to support candle-like combustion of plastics. | {Pass, Fail}
[5 empty] | RNP165 | Standards Adoption | Value Codes |  | RosettaNetMS v0.6 | Proprietary or Industry Standard. | {Industry, Proprietary, Unknown}
[5 empty] | RNP146 | Moisture Sensitivity | Value Codes |  | IPC/JEDEC J-STD-020A | A standard clasification level indicitating the moisture sensetivity of a non-hermetically sealed solid state device. | {1, 2, 2a, 3, 4, 5, 5a, 6}
[5 empty] | RNP903 | Environmentally Hazardous Substance Code | Value Codes |  |  | Those substances which may be hazardous to either human health, such as Carcinogenic, Mutagenic, Teratogenic (CMT) or the environment, e.g. endangering the water, non degradable, bioaccumulative, ozone depleting etc. | {ACHC, As, Asb, Azo, Be, Cd, CFC, Cr, DMF, For, GE, Hg, Pb, PBB, PBDE, PCB, PCT, Rad, SbO3, Se, Syn}
[5 empty] | RNP140 | Mounting | Value Codes |  | ECIX QRD CL1, Version 3.0-021599 | The mounting method used. | {Through.Hole, Surface.Mount, Bare.Die, Chip.and.Wire, Compression, Embedded.Copper.on.PCB, Hardware, Socket}
[5 empty] | RNP902 | Environmentally Hazardous Material | Value Codes |  |  | Per Lucent Spec X-21314 'Use of environmentally Hazardous Substances in Product Design' | {Banned, Avoidable, None}
[5 empty] | RNP889 | Needle Flame Test | Value Codes |  |  | Passes IEC 695-2-2 Fire hazard testing, used mainly for discrete and passive components. | {Pass, Fail}
[5 empty] | RNP887 | Polymer Mass | Real Number | kilogram |  | Mass of the polymer in the component in grams.
[5 empty] | RNP204 | Pin Count | Integer | 1 | ECIX QRD CL1, Version 3.0-021599 | The number of physical connection points (e.g. pins, pads, balls) on the package.
[5 empty] | RNP291 | Product Revision Number | String |  | RosettaNet | A number reflecting the minor release identifier of a product.
[5 empty] | RNP290 | Product Version Number | String |  | RosettaNet | The major release identifier of a product.
|  | Property Set: | RNS-XJA088 | FILTERS {XJE209;XJG932;}
[5 empty] | XJE209 | Capacitance | Real Number | farad | IEC61360- AAE957 | The value as specified by level (minTypMax) of the capacitance (in F) of an item.
[5 empty] | XJG932 | Application Scope For Filter | Value Codes |  |  | The scope of application for the device. | {communication, Visual use, Visual , Audio FM use, Audio AM use}
|  | Root Property Set: | RNS-XJA001 | Root Set {RNP528;RNP139;RNP211;RNP210;RNP307;XJE002;XJE001;RNP145;XJE016;XJE015;XJE219;XJE014;XJE010;XJE136;XJE133;}
[5 empty] | RNP528 | Operating Range | Value Codes |  |  | The Field where the part will operate. | {Commercial, Military, Industrial}
[5 empty] | RNP139 | Key Text | String |  | ECIX QRD CL1, Version 3.0-021599 | Key words or phrases that customers would normally use in searching for a component.
[5 empty] | RNP211 | Manufacturer Name | String |  |  | The name of the manufacturer of the part.
[5 empty] | RNP210 | Manufacturer DUNS | String |  |  | A DUNS number of the manufacturer of the product.
[5 empty] | RNP307 | Is Generic | Boolean |  |  | A value of 1 denotes the product identifier is generic and cannot be ordered as-is because it identifies a family of related, orderable products that differ by one or more characteristics.
[5 empty] | XJE002 | Data Revision Number | String |  |  | A number reflecting the minor release identifier for product information.
[5 empty] | XJE001 | Data Version Number | String |  |  | A number reflecting the major release identifier of a product.
[5 empty] | RNP145 | Disclaimer | String |  | PCIS 1.4 | Denial statement(s) or renunciation, as of responsibility. A Disclaimer (disclaimer) is a statement that relinquishes legal responsibility for the use of products, devices, or circuitry described in the instance in which the disclaimer is contained.
[5 empty] | XJE016 | Package | String |  |  | A free-form text description of the package type.
[5 empty] | XJE015 | Application Scope | String |  |  | The intended application of the component.
[5 empty] | XJE219 | Operating Temperature | Real Number | celsius |  | The value as specified by level (minTypMax) of the ambient temperature (in Cel) in which this item was designed to operate.
[5 empty] | XJE014 | General Description | String |  |  | A free-form description of a component.
[5 empty] | XJE010 | Part Number | String |  |  | A manufacturer-defined product identifier.
[5 empty] | XJE136 | Mass | Real Number | kilogram |  | The mass of the item.
[5 empty] | XJE133 | Industry Standards | String |  |  | Industry Standards followed by the part.
XJA091 | FILTER - SIGNAL LINE - PIEZOELECTRIC CERAMIC | PIEZOELECTRIC CERAMIC FILTERS.
|  | Property Set: | RNS-XJA089 | SIGNAL LINE {XJE442;XJE441;XJE440;XJG695;XJE346;XJE451;XJE438;XJE437;XJE436;XJE400;XJG934;XJG933;XJE219;XJE449;XJE448;XJE447;XJE446;XJE444;XJE443;}
[5 empty] | XJE442 | Group Delay Time | Real Number | second |  | The differential calculus of phase by time within passband of filters. |  | GDT
[5 empty] | XJE441 | Output Matching Impedance | Real Number | ohm |  | The value as specified by level of the impedance at the output of filters. |  | Z_out
[5 empty] | XJE440 | Input Matching Impedance | Real Number | ohm |  | The value as specified by level of the impedance at the Input of filters. |  | Z_in
[5 empty] | XJG695 | Mode | Value Codes |  |  | The classification of filters mode. | {Dual, Triple, dual, triple}
[5 empty] | XJE346 | Insertion Loss | Real Number | decibel |  | The loss of signal associated with the presence this item in the circuit. |  | Loss
[5 empty] | XJE451 | Area Of Ripple | Real Number | decibel |  | The difference between maximum and minimum level within passband. |  | Ripple
[5 empty] | XJE438 | Attenuation | Real Number | decibel |  | The attenuation of the component. |  | Att
[5 empty] | XJE437 | Area Of Attenuation | Real Number | hertz |  | The bandwidths which are 20 or 40db down from insertion loss minimum point. |  | $dBBW
[5 empty] | XJE436 | Area Of VSWR | Real Number | 1 |  | The value of ratio which signal wave are reflect in the instrument. |  | VSWR
[5 empty] | XJE400 | Spurious Response | Real Number | decibel |  | The peak value of spurious within attenuation area. |  | SP
[5 empty] | XJG934 | Function Of Filter | Value Codes |  |  | The intended function of this filter. | {BPF, LPF, HPF, BEF}
[5 empty] | XJG933 | Application System | String |  |  | The intended application of the component.
[5 empty] | XJE219 | Operating Temperature | Real Number | celsius |  | The value as specified by level (minTypMax) of the ambient temperature (in Cel) in which this item was designed to operate.
[5 empty] | XJE449 | Pass Bandwidth | Real Number | hertz |  | The bandwidths which are 3 or 6db down from insertion loss minimum point. |  | $dBBW
[5 empty] | XJE448 | Aging (%) | Real Number | 1 |  | The relative variation in a frequency characteristic for initial condition.
[5 empty] | XJE447 | Frequency Temperature Char | Real Number | 1/celsius |  | The relative variation in a characteristic between two temperatures expressed in percentage divided by the temperature change within the category temperature range when the ambient temperature is changed. |  | TC-fo
[5 empty] | XJE446 | Center Frequency | Real Number | hertz |  | The center frequency of filter characteristics. |  | fo
[5 empty] | XJE444 | Cutoff Frequency (fc) | Real Number | hertz |  | The border frequency between pass band area and attenuation area in low pass filter or high pass filter. |  | fc
[5 empty] | XJE443 | G.D.T. Deviation | Real Number | second |  | The difference of GDT between maximum and minimum level within passband. |  | GDT
|  | Property Set: | RNS204 | EC Common Properties {RNP897;RNP215;RNP896;RNP214;RNP213;RNP894;RNP212;RNP892;XJE177;RNP891;RNP165;RNP146;RNP903;RNP140;RNP902;RNP889;RNP887;RNP204;RNP291;RNP290;}
[5 empty] | RNP897 | UL 1581 Sec. 1080 Vertical Wire Flame Test | Value Codes |  |  | UL 1581: Reference standard for electrical wires, cables, and flexible cords. | {Pass, Fail}
[5 empty] | RNP215 | Lifecycle: Date | String |  | EIA-724 | The date that the product lifecycle assessment was made, represented in ISO 8601 format, e.g., '1994-03-21'.
[5 empty] | RNP896 | UL 1581 Sec. 1160 Vertical Tray Flame Test | Value Codes |  |  | UL 1581: Reference standard for electrical wires, cables, and flexible cords. | {Pass, Fail}
[5 empty] | RNP214 | Lifecycle: Years In Stage | Integer | year | EIA-724 | The number of years projected, from 0 to 25, until the product moves to the next lifecycle stage.
[5 empty] | RNP213 | Lifecycle: Years To End Of Life | Integer | year | EIA-724 | The number of years projected, from 0 to 25, to product discontinuance.
[5 empty] | RNP894 | UL 1666 Riser Flame Test | Value Codes |  |  | UL 1666: Standard for flame propagation heights of electrical and optical-fiber cables installed vertically in shafts. | {Pass, Fail}
[5 empty] | RNP212 | Lifecycle: Stage | Value Codes |  | EIA-724 | The current product lifecycle stage, as defined by EIA-724. | {1, 2, 3, 4, 5, 6}
[5 empty] | RNP892 | UL 910 Plenum Flame Test | Value Codes |  |  | Test method for fire and smoke characteristics of electrical and optical-fiber cable used in air-handling spaces. | {Pass, Fail}
[5 empty] | XJE177 | Power Dissipation | Real Number | watt | JIS C 2570 | The maximum permissible power dissipation per output (in W) of this item at specified ambient temperature.
[5 empty] | RNP891 | Oxygen Index | Value Codes |  |  | Oxygen index per ASTM 2863-77 which is a standard method for measuring the minimum oxygen concentration to support candle-like combustion of plastics. | {Pass, Fail}
[5 empty] | RNP165 | Standards Adoption | Value Codes |  | RosettaNetMS v0.6 | Proprietary or Industry Standard. | {Industry, Proprietary, Unknown}
[5 empty] | RNP146 | Moisture Sensitivity | Value Codes |  | IPC/JEDEC J-STD-020A | A standard clasification level indicitating the moisture sensetivity of a non-hermetically sealed solid state device. | {1, 2, 2a, 3, 4, 5, 5a, 6}
[5 empty] | RNP903 | Environmentally Hazardous Substance Code | Value Codes |  |  | Those substances which may be hazardous to either human health, such as Carcinogenic, Mutagenic, Teratogenic (CMT) or the environment, e.g. endangering the water, non degradable, bioaccumulative, ozone depleting etc. | {ACHC, As, Asb, Azo, Be, Cd, CFC, Cr, DMF, For, GE, Hg, Pb, PBB, PBDE, PCB, PCT, Rad, SbO3, Se, Syn}
[5 empty] | RNP140 | Mounting | Value Codes |  | ECIX QRD CL1, Version 3.0-021599 | The mounting method used. | {Through.Hole, Surface.Mount, Bare.Die, Chip.and.Wire, Compression, Embedded.Copper.on.PCB, Hardware, Socket}
[5 empty] | RNP902 | Environmentally Hazardous Material | Value Codes |  |  | Per Lucent Spec X-21314 'Use of environmentally Hazardous Substances in Product Design' | {Banned, Avoidable, None}
[5 empty] | RNP889 | Needle Flame Test | Value Codes |  |  | Passes IEC 695-2-2 Fire hazard testing, used mainly for discrete and passive components. | {Pass, Fail}
[5 empty] | RNP887 | Polymer Mass | Real Number | kilogram |  | Mass of the polymer in the component in grams.
[5 empty] | RNP204 | Pin Count | Integer | 1 | ECIX QRD CL1, Version 3.0-021599 | The number of physical connection points (e.g. pins, pads, balls) on the package.
[5 empty] | RNP291 | Product Revision Number | String |  | RosettaNet | A number reflecting the minor release identifier of a product.
[5 empty] | RNP290 | Product Version Number | String |  | RosettaNet | The major release identifier of a product.
|  | Property Set: | RNS-XJA088 | FILTERS {XJE209;XJG932;}
[5 empty] | XJE209 | Capacitance | Real Number | farad | IEC61360- AAE957 | The value as specified by level (minTypMax) of the capacitance (in F) of an item.
[5 empty] | XJG932 | Application Scope For Filter | Value Codes |  |  | The scope of application for the device. | {communication, Visual use, Visual , Audio FM use, Audio AM use}
|  | Root Property Set: | RNS-XJA001 | Root Set {RNP528;RNP139;RNP211;RNP210;RNP307;XJE002;XJE001;RNP145;XJE016;XJE015;XJE219;XJE014;XJE010;XJE136;XJE133;}
[5 empty] | RNP528 | Operating Range | Value Codes |  |  | The Field where the part will operate. | {Commercial, Military, Industrial}
[5 empty] | RNP139 | Key Text | String |  | ECIX QRD CL1, Version 3.0-021599 | Key words or phrases that customers would normally use in searching for a component.
[5 empty] | RNP211 | Manufacturer Name | String |  |  | The name of the manufacturer of the part.
[5 empty] | RNP210 | Manufacturer DUNS | String |  |  | A DUNS number of the manufacturer of the product.
[5 empty] | RNP307 | Is Generic | Boolean |  |  | A value of 1 denotes the product identifier is generic and cannot be ordered as-is because it identifies a family of related, orderable products that differ by one or more characteristics.
[5 empty] | XJE002 | Data Revision Number | String |  |  | A number reflecting the minor release identifier for product information.
[5 empty] | XJE001 | Data Version Number | String |  |  | A number reflecting the major release identifier of a product.
[5 empty] | RNP145 | Disclaimer | String |  | PCIS 1.4 | Denial statement(s) or renunciation, as of responsibility. A Disclaimer (disclaimer) is a statement that relinquishes legal responsibility for the use of products, devices, or circuitry described in the instance in which the disclaimer is contained.
[5 empty] | XJE016 | Package | String |  |  | A free-form text description of the package type.
[5 empty] | XJE015 | Application Scope | String |  |  | The intended application of the component.
[5 empty] | XJE219 | Operating Temperature | Real Number | celsius |  | The value as specified by level (minTypMax) of the ambient temperature (in Cel) in which this item was designed to operate.
[5 empty] | XJE014 | General Description | String |  |  | A free-form description of a component.
[5 empty] | XJE010 | Part Number | String |  |  | A manufacturer-defined product identifier.
[5 empty] | XJE136 | Mass | Real Number | kilogram |  | The mass of the item.
[5 empty] | XJE133 | Industry Standards | String |  |  | Industry Standards followed by the part.
XJA092 | FILTER - SIGNAL LINE - LCR | LCR FILTERS.
|  | Property Set: | RNS-XJA092 | LCR FILTERS {XJE454;XJE452;XJE438;}
[5 empty] | XJE454 | Self Resonance Frequency | Real Number | hertz |  | Self resonance frequency.
[5 empty] | XJE452 | Nominal Cutoff Frequency | Real Number | hertz |  | Nominal cutoff frequency.
[5 empty] | XJE438 | Attenuation | Real Number | decibel |  | The attenuation of the component. |  | Att
|  | Property Set: | RNS-XJA089 | SIGNAL LINE {XJE442;XJE441;XJE440;XJG695;XJE346;XJE451;XJE438;XJE437;XJE436;XJE400;XJG934;XJG933;XJE219;XJE449;XJE448;XJE447;XJE446;XJE444;XJE443;}
[5 empty] | XJE442 | Group Delay Time | Real Number | second |  | The differential calculus of phase by time within passband of filters. |  | GDT
[5 empty] | XJE441 | Output Matching Impedance | Real Number | ohm |  | The value as specified by level of the impedance at the output of filters. |  | Z_out
[5 empty] | XJE440 | Input Matching Impedance | Real Number | ohm |  | The value as specified by level of the impedance at the Input of filters. |  | Z_in
[5 empty] | XJG695 | Mode | Value Codes |  |  | The classification of filters mode. | {Dual, Triple, dual, triple}
[5 empty] | XJE346 | Insertion Loss | Real Number | decibel |  | The loss of signal associated with the presence this item in the circuit. |  | Loss
[5 empty] | XJE451 | Area Of Ripple | Real Number | decibel |  | The difference between maximum and minimum level within passband. |  | Ripple
[5 empty] | XJE438 | Attenuation | Real Number | decibel |  | The attenuation of the component. |  | Att
[5 empty] | XJE437 | Area Of Attenuation | Real Number | hertz |  | The bandwidths which are 20 or 40db down from insertion loss minimum point. |  | $dBBW
[5 empty] | XJE436 | Area Of VSWR | Real Number | 1 |  | The value of ratio which signal wave are reflect in the instrument. |  | VSWR
[5 empty] | XJE400 | Spurious Response | Real Number | decibel |  | The peak value of spurious within attenuation area. |  | SP
[5 empty] | XJG934 | Function Of Filter | Value Codes |  |  | The intended function of this filter. | {BPF, LPF, HPF, BEF}
[5 empty] | XJG933 | Application System | String |  |  | The intended application of the component.
[5 empty] | XJE219 | Operating Temperature | Real Number | celsius |  | The value as specified by level (minTypMax) of the ambient temperature (in Cel) in which this item was designed to operate.
[5 empty] | XJE449 | Pass Bandwidth | Real Number | hertz |  | The bandwidths which are 3 or 6db down from insertion loss minimum point. |  | $dBBW
[5 empty] | XJE448 | Aging (%) | Real Number | 1 |  | The relative variation in a frequency characteristic for initial condition.
[5 empty] | XJE447 | Frequency Temperature Char | Real Number | 1/celsius |  | The relative variation in a characteristic between two temperatures expressed in percentage divided by the temperature change within the category temperature range when the ambient temperature is changed. |  | TC-fo
[5 empty] | XJE446 | Center Frequency | Real Number | hertz |  | The center frequency of filter characteristics. |  | fo
[5 empty] | XJE444 | Cutoff Frequency (fc) | Real Number | hertz |  | The border frequency between pass band area and attenuation area in low pass filter or high pass filter. |  | fc
[5 empty] | XJE443 | G.D.T. Deviation | Real Number | second |  | The difference of GDT between maximum and minimum level within passband. |  | GDT
|  | Property Set: | RNS204 | EC Common Properties {RNP897;RNP215;RNP896;RNP214;RNP213;RNP894;RNP212;RNP892;XJE177;RNP891;RNP165;RNP146;RNP903;RNP140;RNP902;RNP889;RNP887;RNP204;RNP291;RNP290;}
[5 empty] | RNP897 | UL 1581 Sec. 1080 Vertical Wire Flame Test | Value Codes |  |  | UL 1581: Reference standard for electrical wires, cables, and flexible cords. | {Pass, Fail}
[5 empty] | RNP215 | Lifecycle: Date | String |  | EIA-724 | The date that the product lifecycle assessment was made, represented in ISO 8601 format, e.g., '1994-03-21'.
[5 empty] | RNP896 | UL 1581 Sec. 1160 Vertical Tray Flame Test | Value Codes |  |  | UL 1581: Reference standard for electrical wires, cables, and flexible cords. | {Pass, Fail}
[5 empty] | RNP214 | Lifecycle: Years In Stage | Integer | year | EIA-724 | The number of years projected, from 0 to 25, until the product moves to the next lifecycle stage.
[5 empty] | RNP213 | Lifecycle: Years To End Of Life | Integer | year | EIA-724 | The number of years projected, from 0 to 25, to product discontinuance.
[5 empty] | RNP894 | UL 1666 Riser Flame Test | Value Codes |  |  | UL 1666: Standard for flame propagation heights of electrical and optical-fiber cables installed vertically in shafts. | {Pass, Fail}
[5 empty] | RNP212 | Lifecycle: Stage | Value Codes |  | EIA-724 | The current product lifecycle stage, as defined by EIA-724. | {1, 2, 3, 4, 5, 6}
[5 empty] | RNP892 | UL 910 Plenum Flame Test | Value Codes |  |  | Test method for fire and smoke characteristics of electrical and optical-fiber cable used in air-handling spaces. | {Pass, Fail}
[5 empty] | XJE177 | Power Dissipation | Real Number | watt | JIS C 2570 | The maximum permissible power dissipation per output (in W) of this item at specified ambient temperature.
[5 empty] | RNP891 | Oxygen Index | Value Codes |  |  | Oxygen index per ASTM 2863-77 which is a standard method for measuring the minimum oxygen concentration to support candle-like combustion of plastics. | {Pass, Fail}
[5 empty] | RNP165 | Standards Adoption | Value Codes |  | RosettaNetMS v0.6 | Proprietary or Industry Standard. | {Industry, Proprietary, Unknown}
[5 empty] | RNP146 | Moisture Sensitivity | Value Codes |  | IPC/JEDEC J-STD-020A | A standard clasification level indicitating the moisture sensetivity of a non-hermetically sealed solid state device. | {1, 2, 2a, 3, 4, 5, 5a, 6}
[5 empty] | RNP903 | Environmentally Hazardous Substance Code | Value Codes |  |  | Those substances which may be hazardous to either human health, such as Carcinogenic, Mutagenic, Teratogenic (CMT) or the environment, e.g. endangering the water, non degradable, bioaccumulative, ozone depleting etc. | {ACHC, As, Asb, Azo, Be, Cd, CFC, Cr, DMF, For, GE, Hg, Pb, PBB, PBDE, PCB, PCT, Rad, SbO3, Se, Syn}
[5 empty] | RNP140 | Mounting | Value Codes |  | ECIX QRD CL1, Version 3.0-021599 | The mounting method used. | {Through.Hole, Surface.Mount, Bare.Die, Chip.and.Wire, Compression, Embedded.Copper.on.PCB, Hardware, Socket}
[5 empty] | RNP902 | Environmentally Hazardous Material | Value Codes |  |  | Per Lucent Spec X-21314 'Use of environmentally Hazardous Substances in Product Design' | {Banned, Avoidable, None}
[5 empty] | RNP889 | Needle Flame Test | Value Codes |  |  | Passes IEC 695-2-2 Fire hazard testing, used mainly for discrete and passive components. | {Pass, Fail}
[5 empty] | RNP887 | Polymer Mass | Real Number | kilogram |  | Mass of the polymer in the component in grams.
[5 empty] | RNP204 | Pin Count | Integer | 1 | ECIX QRD CL1, Version 3.0-021599 | The number of physical connection points (e.g. pins, pads, balls) on the package.
[5 empty] | RNP291 | Product Revision Number | String |  | RosettaNet | A number reflecting the minor release identifier of a product.
[5 empty] | RNP290 | Product Version Number | String |  | RosettaNet | The major release identifier of a product.
|  | Property Set: | RNS-XJA088 | FILTERS {XJE209;XJG932;}
[5 empty] | XJE209 | Capacitance | Real Number | farad | IEC61360- AAE957 | The value as specified by level (minTypMax) of the capacitance (in F) of an item.
[5 empty] | XJG932 | Application Scope For Filter | Value Codes |  |  | The scope of application for the device. | {communication, Visual use, Visual , Audio FM use, Audio AM use}
|  | Root Property Set: | RNS-XJA001 | Root Set {RNP528;RNP139;RNP211;RNP210;RNP307;XJE002;XJE001;RNP145;XJE016;XJE015;XJE219;XJE014;XJE010;XJE136;XJE133;}
[5 empty] | RNP528 | Operating Range | Value Codes |  |  | The Field where the part will operate. | {Commercial, Military, Industrial}
[5 empty] | RNP139 | Key Text | String |  | ECIX QRD CL1, Version 3.0-021599 | Key words or phrases that customers would normally use in searching for a component.
[5 empty] | RNP211 | Manufacturer Name | String |  |  | The name of the manufacturer of the part.
[5 empty] | RNP210 | Manufacturer DUNS | String |  |  | A DUNS number of the manufacturer of the product.
[5 empty] | RNP307 | Is Generic | Boolean |  |  | A value of 1 denotes the product identifier is generic and cannot be ordered as-is because it identifies a family of related, orderable products that differ by one or more characteristics.
[5 empty] | XJE002 | Data Revision Number | String |  |  | A number reflecting the minor release identifier for product information.
[5 empty] | XJE001 | Data Version Number | String |  |  | A number reflecting the major release identifier of a product.
[5 empty] | RNP145 | Disclaimer | String |  | PCIS 1.4 | Denial statement(s) or renunciation, as of responsibility. A Disclaimer (disclaimer) is a statement that relinquishes legal responsibility for the use of products, devices, or circuitry described in the instance in which the disclaimer is contained.
[5 empty] | XJE016 | Package | String |  |  | A free-form text description of the package type.
[5 empty] | XJE015 | Application Scope | String |  |  | The intended application of the component.
[5 empty] | XJE219 | Operating Temperature | Real Number | celsius |  | The value as specified by level (minTypMax) of the ambient temperature (in Cel) in which this item was designed to operate.
[5 empty] | XJE014 | General Description | String |  |  | A free-form description of a component.
[5 empty] | XJE010 | Part Number | String |  |  | A manufacturer-defined product identifier.
[5 empty] | XJE136 | Mass | Real Number | kilogram |  | The mass of the item.
[5 empty] | XJE133 | Industry Standards | String |  |  | Industry Standards followed by the part.
XJA093 | FILTER - SIGNAL LINE - SURFACE ACOUSTIC WAVE | SURFACE ACOUSTIC WAVE FILTERS.
|  | Property Set: | RNS-XJA089 | SIGNAL LINE {XJE442;XJE441;XJE440;XJG695;XJE346;XJE451;XJE438;XJE437;XJE436;XJE400;XJG934;XJG933;XJE219;XJE449;XJE448;XJE447;XJE446;XJE444;XJE443;}
[5 empty] | XJE442 | Group Delay Time | Real Number | second |  | The differential calculus of phase by time within passband of filters. |  | GDT
[5 empty] | XJE441 | Output Matching Impedance | Real Number | ohm |  | The value as specified by level of the impedance at the output of filters. |  | Z_out
[5 empty] | XJE440 | Input Matching Impedance | Real Number | ohm |  | The value as specified by level of the impedance at the Input of filters. |  | Z_in
[5 empty] | XJG695 | Mode | Value Codes |  |  | The classification of filters mode. | {Dual, Triple, dual, triple}
[5 empty] | XJE346 | Insertion Loss | Real Number | decibel |  | The loss of signal associated with the presence this item in the circuit. |  | Loss
[5 empty] | XJE451 | Area Of Ripple | Real Number | decibel |  | The difference between maximum and minimum level within passband. |  | Ripple
[5 empty] | XJE438 | Attenuation | Real Number | decibel |  | The attenuation of the component. |  | Att
[5 empty] | XJE437 | Area Of Attenuation | Real Number | hertz |  | The bandwidths which are 20 or 40db down from insertion loss minimum point. |  | $dBBW
[5 empty] | XJE436 | Area Of VSWR | Real Number | 1 |  | The value of ratio which signal wave are reflect in the instrument. |  | VSWR
[5 empty] | XJE400 | Spurious Response | Real Number | decibel |  | The peak value of spurious within attenuation area. |  | SP
[5 empty] | XJG934 | Function Of Filter | Value Codes |  |  | The intended function of this filter. | {BPF, LPF, HPF, BEF}
[5 empty] | XJG933 | Application System | String |  |  | The intended application of the component.
[5 empty] | XJE219 | Operating Temperature | Real Number | celsius |  | The value as specified by level (minTypMax) of the ambient temperature (in Cel) in which this item was designed to operate.
[5 empty] | XJE449 | Pass Bandwidth | Real Number | hertz |  | The bandwidths which are 3 or 6db down from insertion loss minimum point. |  | $dBBW
[5 empty] | XJE448 | Aging (%) | Real Number | 1 |  | The relative variation in a frequency characteristic for initial condition.
[5 empty] | XJE447 | Frequency Temperature Char | Real Number | 1/celsius |  | The relative variation in a characteristic between two temperatures expressed in percentage divided by the temperature change within the category temperature range when the ambient temperature is changed. |  | TC-fo
[5 empty] | XJE446 | Center Frequency | Real Number | hertz |  | The center frequency of filter characteristics. |  | fo
[5 empty] | XJE444 | Cutoff Frequency (fc) | Real Number | hertz |  | The border frequency between pass band area and attenuation area in low pass filter or high pass filter. |  | fc
[5 empty] | XJE443 | G.D.T. Deviation | Real Number | second |  | The difference of GDT between maximum and minimum level within passband. |  | GDT
|  | Property Set: | RNS204 | EC Common Properties {RNP897;RNP215;RNP896;RNP214;RNP213;RNP894;RNP212;RNP892;XJE177;RNP891;RNP165;RNP146;RNP903;RNP140;RNP902;RNP889;RNP887;RNP204;RNP291;RNP290;}
[5 empty] | RNP897 | UL 1581 Sec. 1080 Vertical Wire Flame Test | Value Codes |  |  | UL 1581: Reference standard for electrical wires, cables, and flexible cords. | {Pass, Fail}
[5 empty] | RNP215 | Lifecycle: Date | String |  | EIA-724 | The date that the product lifecycle assessment was made, represented in ISO 8601 format, e.g., '1994-03-21'.
[5 empty] | RNP896 | UL 1581 Sec. 1160 Vertical Tray Flame Test | Value Codes |  |  | UL 1581: Reference standard for electrical wires, cables, and flexible cords. | {Pass, Fail}
[5 empty] | RNP214 | Lifecycle: Years In Stage | Integer | year | EIA-724 | The number of years projected, from 0 to 25, until the product moves to the next lifecycle stage.
[5 empty] | RNP213 | Lifecycle: Years To End Of Life | Integer | year | EIA-724 | The number of years projected, from 0 to 25, to product discontinuance.
[5 empty] | RNP894 | UL 1666 Riser Flame Test | Value Codes |  |  | UL 1666: Standard for flame propagation heights of electrical and optical-fiber cables installed vertically in shafts. | {Pass, Fail}
[5 empty] | RNP212 | Lifecycle: Stage | Value Codes |  | EIA-724 | The current product lifecycle stage, as defined by EIA-724. | {1, 2, 3, 4, 5, 6}
[5 empty] | RNP892 | UL 910 Plenum Flame Test | Value Codes |  |  | Test method for fire and smoke characteristics of electrical and optical-fiber cable used in air-handling spaces. | {Pass, Fail}
[5 empty] | XJE177 | Power Dissipation | Real Number | watt | JIS C 2570 | The maximum permissible power dissipation per output (in W) of this item at specified ambient temperature.
[5 empty] | RNP891 | Oxygen Index | Value Codes |  |  | Oxygen index per ASTM 2863-77 which is a standard method for measuring the minimum oxygen concentration to support candle-like combustion of plastics. | {Pass, Fail}
[5 empty] | RNP165 | Standards Adoption | Value Codes |  | RosettaNetMS v0.6 | Proprietary or Industry Standard. | {Industry, Proprietary, Unknown}
[5 empty] | RNP146 | Moisture Sensitivity | Value Codes |  | IPC/JEDEC J-STD-020A | A standard clasification level indicitating the moisture sensetivity of a non-hermetically sealed solid state device. | {1, 2, 2a, 3, 4, 5, 5a, 6}
[5 empty] | RNP903 | Environmentally Hazardous Substance Code | Value Codes |  |  | Those substances which may be hazardous to either human health, such as Carcinogenic, Mutagenic, Teratogenic (CMT) or the environment, e.g. endangering the water, non degradable, bioaccumulative, ozone depleting etc. | {ACHC, As, Asb, Azo, Be, Cd, CFC, Cr, DMF, For, GE, Hg, Pb, PBB, PBDE, PCB, PCT, Rad, SbO3, Se, Syn}
[5 empty] | RNP140 | Mounting | Value Codes |  | ECIX QRD CL1, Version 3.0-021599 | The mounting method used. | {Through.Hole, Surface.Mount, Bare.Die, Chip.and.Wire, Compression, Embedded.Copper.on.PCB, Hardware, Socket}
[5 empty] | RNP902 | Environmentally Hazardous Material | Value Codes |  |  | Per Lucent Spec X-21314 'Use of environmentally Hazardous Substances in Product Design' | {Banned, Avoidable, None}
[5 empty] | RNP889 | Needle Flame Test | Value Codes |  |  | Passes IEC 695-2-2 Fire hazard testing, used mainly for discrete and passive components. | {Pass, Fail}
[5 empty] | RNP887 | Polymer Mass | Real Number | kilogram |  | Mass of the polymer in the component in grams.
[5 empty] | RNP204 | Pin Count | Integer | 1 | ECIX QRD CL1, Version 3.0-021599 | The number of physical connection points (e.g. pins, pads, balls) on the package.
[5 empty] | RNP291 | Product Revision Number | String |  | RosettaNet | A number reflecting the minor release identifier of a product.
[5 empty] | RNP290 | Product Version Number | String |  | RosettaNet | The major release identifier of a product.
|  | Property Set: | RNS-XJA088 | FILTERS {XJE209;XJG932;}
[5 empty] | XJE209 | Capacitance | Real Number | farad | IEC61360- AAE957 | The value as specified by level (minTypMax) of the capacitance (in F) of an item.
[5 empty] | XJG932 | Application Scope For Filter | Value Codes |  |  | The scope of application for the device. | {communication, Visual use, Visual , Audio FM use, Audio AM use}
|  | Root Property Set: | RNS-XJA001 | Root Set {RNP528;RNP139;RNP211;RNP210;RNP307;XJE002;XJE001;RNP145;XJE016;XJE015;XJE219;XJE014;XJE010;XJE136;XJE133;}
[5 empty] | RNP528 | Operating Range | Value Codes |  |  | The Field where the part will operate. | {Commercial, Military, Industrial}
[5 empty] | RNP139 | Key Text | String |  | ECIX QRD CL1, Version 3.0-021599 | Key words or phrases that customers would normally use in searching for a component.
[5 empty] | RNP211 | Manufacturer Name | String |  |  | The name of the manufacturer of the part.
[5 empty] | RNP210 | Manufacturer DUNS | String |  |  | A DUNS number of the manufacturer of the product.
[5 empty] | RNP307 | Is Generic | Boolean |  |  | A value of 1 denotes the product identifier is generic and cannot be ordered as-is because it identifies a family of related, orderable products that differ by one or more characteristics.
[5 empty] | XJE002 | Data Revision Number | String |  |  | A number reflecting the minor release identifier for product information.
[5 empty] | XJE001 | Data Version Number | String |  |  | A number reflecting the major release identifier of a product.
[5 empty] | RNP145 | Disclaimer | String |  | PCIS 1.4 | Denial statement(s) or renunciation, as of responsibility. A Disclaimer (disclaimer) is a statement that relinquishes legal responsibility for the use of products, devices, or circuitry described in the instance in which the disclaimer is contained.
[5 empty] | XJE016 | Package | String |  |  | A free-form text description of the package type.
[5 empty] | XJE015 | Application Scope | String |  |  | The intended application of the component.
[5 empty] | XJE219 | Operating Temperature | Real Number | celsius |  | The value as specified by level (minTypMax) of the ambient temperature (in Cel) in which this item was designed to operate.
[5 empty] | XJE014 | General Description | String |  |  | A free-form description of a component.
[5 empty] | XJE010 | Part Number | String |  |  | A manufacturer-defined product identifier.
[5 empty] | XJE136 | Mass | Real Number | kilogram |  | The mass of the item.
[5 empty] | XJE133 | Industry Standards | String |  |  | Industry Standards followed by the part.
XJA094 | FILTER - SIGNAL LINE - DIELECTRIC | DIELECTRIC FILTERS.
|  | Property Set: | RNS-XJA089 | SIGNAL LINE {XJE442;XJE441;XJE440;XJG695;XJE346;XJE451;XJE438;XJE437;XJE436;XJE400;XJG934;XJG933;XJE219;XJE449;XJE448;XJE447;XJE446;XJE444;XJE443;}
[5 empty] | XJE442 | Group Delay Time | Real Number | second |  | The differential calculus of phase by time within passband of filters. |  | GDT
[5 empty] | XJE441 | Output Matching Impedance | Real Number | ohm |  | The value as specified by level of the impedance at the output of filters. |  | Z_out
[5 empty] | XJE440 | Input Matching Impedance | Real Number | ohm |  | The value as specified by level of the impedance at the Input of filters. |  | Z_in
[5 empty] | XJG695 | Mode | Value Codes |  |  | The classification of filters mode. | {Dual, Triple, dual, triple}
[5 empty] | XJE346 | Insertion Loss | Real Number | decibel |  | The loss of signal associated with the presence this item in the circuit. |  | Loss
[5 empty] | XJE451 | Area Of Ripple | Real Number | decibel |  | The difference between maximum and minimum level within passband. |  | Ripple
[5 empty] | XJE438 | Attenuation | Real Number | decibel |  | The attenuation of the component. |  | Att
[5 empty] | XJE437 | Area Of Attenuation | Real Number | hertz |  | The bandwidths which are 20 or 40db down from insertion loss minimum point. |  | $dBBW
[5 empty] | XJE436 | Area Of VSWR | Real Number | 1 |  | The value of ratio which signal wave are reflect in the instrument. |  | VSWR
[5 empty] | XJE400 | Spurious Response | Real Number | decibel |  | The peak value of spurious within attenuation area. |  | SP
[5 empty] | XJG934 | Function Of Filter | Value Codes |  |  | The intended function of this filter. | {BPF, LPF, HPF, BEF}
[5 empty] | XJG933 | Application System | String |  |  | The intended application of the component.
[5 empty] | XJE219 | Operating Temperature | Real Number | celsius |  | The value as specified by level (minTypMax) of the ambient temperature (in Cel) in which this item was designed to operate.
[5 empty] | XJE449 | Pass Bandwidth | Real Number | hertz |  | The bandwidths which are 3 or 6db down from insertion loss minimum point. |  | $dBBW
[5 empty] | XJE448 | Aging (%) | Real Number | 1 |  | The relative variation in a frequency characteristic for initial condition.
[5 empty] | XJE447 | Frequency Temperature Char | Real Number | 1/celsius |  | The relative variation in a characteristic between two temperatures expressed in percentage divided by the temperature change within the category temperature range when the ambient temperature is changed. |  | TC-fo
[5 empty] | XJE446 | Center Frequency | Real Number | hertz |  | The center frequency of filter characteristics. |  | fo
[5 empty] | XJE444 | Cutoff Frequency (fc) | Real Number | hertz |  | The border frequency between pass band area and attenuation area in low pass filter or high pass filter. |  | fc
[5 empty] | XJE443 | G.D.T. Deviation | Real Number | second |  | The difference of GDT between maximum and minimum level within passband. |  | GDT
|  | Property Set: | RNS204 | EC Common Properties {RNP897;RNP215;RNP896;RNP214;RNP213;RNP894;RNP212;RNP892;XJE177;RNP891;RNP165;RNP146;RNP903;RNP140;RNP902;RNP889;RNP887;RNP204;RNP291;RNP290;}
[5 empty] | RNP897 | UL 1581 Sec. 1080 Vertical Wire Flame Test | Value Codes |  |  | UL 1581: Reference standard for electrical wires, cables, and flexible cords. | {Pass, Fail}
[5 empty] | RNP215 | Lifecycle: Date | String |  | EIA-724 | The date that the product lifecycle assessment was made, represented in ISO 8601 format, e.g., '1994-03-21'.
[5 empty] | RNP896 | UL 1581 Sec. 1160 Vertical Tray Flame Test | Value Codes |  |  | UL 1581: Reference standard for electrical wires, cables, and flexible cords. | {Pass, Fail}
[5 empty] | RNP214 | Lifecycle: Years In Stage | Integer | year | EIA-724 | The number of years projected, from 0 to 25, until the product moves to the next lifecycle stage.
[5 empty] | RNP213 | Lifecycle: Years To End Of Life | Integer | year | EIA-724 | The number of years projected, from 0 to 25, to product discontinuance.
[5 empty] | RNP894 | UL 1666 Riser Flame Test | Value Codes |  |  | UL 1666: Standard for flame propagation heights of electrical and optical-fiber cables installed vertically in shafts. | {Pass, Fail}
[5 empty] | RNP212 | Lifecycle: Stage | Value Codes |  | EIA-724 | The current product lifecycle stage, as defined by EIA-724. | {1, 2, 3, 4, 5, 6}
[5 empty] | RNP892 | UL 910 Plenum Flame Test | Value Codes |  |  | Test method for fire and smoke characteristics of electrical and optical-fiber cable used in air-handling spaces. | {Pass, Fail}
[5 empty] | XJE177 | Power Dissipation | Real Number | watt | JIS C 2570 | The maximum permissible power dissipation per output (in W) of this item at specified ambient temperature.
[5 empty] | RNP891 | Oxygen Index | Value Codes |  |  | Oxygen index per ASTM 2863-77 which is a standard method for measuring the minimum oxygen concentration to support candle-like combustion of plastics. | {Pass, Fail}
[5 empty] | RNP165 | Standards Adoption | Value Codes |  | RosettaNetMS v0.6 | Proprietary or Industry Standard. | {Industry, Proprietary, Unknown}
[5 empty] | RNP146 | Moisture Sensitivity | Value Codes |  | IPC/JEDEC J-STD-020A | A standard clasification level indicitating the moisture sensetivity of a non-hermetically sealed solid state device. | {1, 2, 2a, 3, 4, 5, 5a, 6}
[5 empty] | RNP903 | Environmentally Hazardous Substance Code | Value Codes |  |  | Those substances which may be hazardous to either human health, such as Carcinogenic, Mutagenic, Teratogenic (CMT) or the environment, e.g. endangering the water, non degradable, bioaccumulative, ozone depleting etc. | {ACHC, As, Asb, Azo, Be, Cd, CFC, Cr, DMF, For, GE, Hg, Pb, PBB, PBDE, PCB, PCT, Rad, SbO3, Se, Syn}
[5 empty] | RNP140 | Mounting | Value Codes |  | ECIX QRD CL1, Version 3.0-021599 | The mounting method used. | {Through.Hole, Surface.Mount, Bare.Die, Chip.and.Wire, Compression, Embedded.Copper.on.PCB, Hardware, Socket}
[5 empty] | RNP902 | Environmentally Hazardous Material | Value Codes |  |  | Per Lucent Spec X-21314 'Use of environmentally Hazardous Substances in Product Design' | {Banned, Avoidable, None}
[5 empty] | RNP889 | Needle Flame Test | Value Codes |  |  | Passes IEC 695-2-2 Fire hazard testing, used mainly for discrete and passive components. | {Pass, Fail}
[5 empty] | RNP887 | Polymer Mass | Real Number | kilogram |  | Mass of the polymer in the component in grams.
[5 empty] | RNP204 | Pin Count | Integer | 1 | ECIX QRD CL1, Version 3.0-021599 | The number of physical connection points (e.g. pins, pads, balls) on the package.
[5 empty] | RNP291 | Product Revision Number | String |  | RosettaNet | A number reflecting the minor release identifier of a product.
[5 empty] | RNP290 | Product Version Number | String |  | RosettaNet | The major release identifier of a product.
|  | Property Set: | RNS-XJA088 | FILTERS {XJE209;XJG932;}
[5 empty] | XJE209 | Capacitance | Real Number | farad | IEC61360- AAE957 | The value as specified by level (minTypMax) of the capacitance (in F) of an item.
[5 empty] | XJG932 | Application Scope For Filter | Value Codes |  |  | The scope of application for the device. | {communication, Visual use, Visual , Audio FM use, Audio AM use}
|  | Root Property Set: | RNS-XJA001 | Root Set {RNP528;RNP139;RNP211;RNP210;RNP307;XJE002;XJE001;RNP145;XJE016;XJE015;XJE219;XJE014;XJE010;XJE136;XJE133;}
[5 empty] | RNP528 | Operating Range | Value Codes |  |  | The Field where the part will operate. | {Commercial, Military, Industrial}
[5 empty] | RNP139 | Key Text | String |  | ECIX QRD CL1, Version 3.0-021599 | Key words or phrases that customers would normally use in searching for a component.
[5 empty] | RNP211 | Manufacturer Name | String |  |  | The name of the manufacturer of the part.
[5 empty] | RNP210 | Manufacturer DUNS | String |  |  | A DUNS number of the manufacturer of the product.
[5 empty] | RNP307 | Is Generic | Boolean |  |  | A value of 1 denotes the product identifier is generic and cannot be ordered as-is because it identifies a family of related, orderable products that differ by one or more characteristics.
[5 empty] | XJE002 | Data Revision Number | String |  |  | A number reflecting the minor release identifier for product information.
[5 empty] | XJE001 | Data Version Number | String |  |  | A number reflecting the major release identifier of a product.
[5 empty] | RNP145 | Disclaimer | String |  | PCIS 1.4 | Denial statement(s) or renunciation, as of responsibility. A Disclaimer (disclaimer) is a statement that relinquishes legal responsibility for the use of products, devices, or circuitry described in the instance in which the disclaimer is contained.
[5 empty] | XJE016 | Package | String |  |  | A free-form text description of the package type.
[5 empty] | XJE015 | Application Scope | String |  |  | The intended application of the component.
[5 empty] | XJE219 | Operating Temperature | Real Number | celsius |  | The value as specified by level (minTypMax) of the ambient temperature (in Cel) in which this item was designed to operate.
[5 empty] | XJE014 | General Description | String |  |  | A free-form description of a component.
[5 empty] | XJE010 | Part Number | String |  |  | A manufacturer-defined product identifier.
[5 empty] | XJE136 | Mass | Real Number | kilogram |  | The mass of the item.
[5 empty] | XJE133 | Industry Standards | String |  |  | Industry Standards followed by the part.
XJA095 | FILTER - SIGNAL LINE - MECHANICAL | MECHANICAL FILTERS.
|  | Property Set: | RNS-XJA089 | SIGNAL LINE {XJE442;XJE441;XJE440;XJG695;XJE346;XJE451;XJE438;XJE437;XJE436;XJE400;XJG934;XJG933;XJE219;XJE449;XJE448;XJE447;XJE446;XJE444;XJE443;}
[5 empty] | XJE442 | Group Delay Time | Real Number | second |  | The differential calculus of phase by time within passband of filters. |  | GDT
[5 empty] | XJE441 | Output Matching Impedance | Real Number | ohm |  | The value as specified by level of the impedance at the output of filters. |  | Z_out
[5 empty] | XJE440 | Input Matching Impedance | Real Number | ohm |  | The value as specified by level of the impedance at the Input of filters. |  | Z_in
[5 empty] | XJG695 | Mode | Value Codes |  |  | The classification of filters mode. | {Dual, Triple, dual, triple}
[5 empty] | XJE346 | Insertion Loss | Real Number | decibel |  | The loss of signal associated with the presence this item in the circuit. |  | Loss
[5 empty] | XJE451 | Area Of Ripple | Real Number | decibel |  | The difference between maximum and minimum level within passband. |  | Ripple
[5 empty] | XJE438 | Attenuation | Real Number | decibel |  | The attenuation of the component. |  | Att
[5 empty] | XJE437 | Area Of Attenuation | Real Number | hertz |  | The bandwidths which are 20 or 40db down from insertion loss minimum point. |  | $dBBW
[5 empty] | XJE436 | Area Of VSWR | Real Number | 1 |  | The value of ratio which signal wave are reflect in the instrument. |  | VSWR
[5 empty] | XJE400 | Spurious Response | Real Number | decibel |  | The peak value of spurious within attenuation area. |  | SP
[5 empty] | XJG934 | Function Of Filter | Value Codes |  |  | The intended function of this filter. | {BPF, LPF, HPF, BEF}
[5 empty] | XJG933 | Application System | String |  |  | The intended application of the component.
[5 empty] | XJE219 | Operating Temperature | Real Number | celsius |  | The value as specified by level (minTypMax) of the ambient temperature (in Cel) in which this item was designed to operate.
[5 empty] | XJE449 | Pass Bandwidth | Real Number | hertz |  | The bandwidths which are 3 or 6db down from insertion loss minimum point. |  | $dBBW
[5 empty] | XJE448 | Aging (%) | Real Number | 1 |  | The relative variation in a frequency characteristic for initial condition.
[5 empty] | XJE447 | Frequency Temperature Char | Real Number | 1/celsius |  | The relative variation in a characteristic between two temperatures expressed in percentage divided by the temperature change within the category temperature range when the ambient temperature is changed. |  | TC-fo
[5 empty] | XJE446 | Center Frequency | Real Number | hertz |  | The center frequency of filter characteristics. |  | fo
[5 empty] | XJE444 | Cutoff Frequency (fc) | Real Number | hertz |  | The border frequency between pass band area and attenuation area in low pass filter or high pass filter. |  | fc
[5 empty] | XJE443 | G.D.T. Deviation | Real Number | second |  | The difference of GDT between maximum and minimum level within passband. |  | GDT
|  | Property Set: | RNS204 | EC Common Properties {RNP897;RNP215;RNP896;RNP214;RNP213;RNP894;RNP212;RNP892;XJE177;RNP891;RNP165;RNP146;RNP903;RNP140;RNP902;RNP889;RNP887;RNP204;RNP291;RNP290;}
[5 empty] | RNP897 | UL 1581 Sec. 1080 Vertical Wire Flame Test | Value Codes |  |  | UL 1581: Reference standard for electrical wires, cables, and flexible cords. | {Pass, Fail}
[5 empty] | RNP215 | Lifecycle: Date | String |  | EIA-724 | The date that the product lifecycle assessment was made, represented in ISO 8601 format, e.g., '1994-03-21'.
[5 empty] | RNP896 | UL 1581 Sec. 1160 Vertical Tray Flame Test | Value Codes |  |  | UL 1581: Reference standard for electrical wires, cables, and flexible cords. | {Pass, Fail}
[5 empty] | RNP214 | Lifecycle: Years In Stage | Integer | year | EIA-724 | The number of years projected, from 0 to 25, until the product moves to the next lifecycle stage.
[5 empty] | RNP213 | Lifecycle: Years To End Of Life | Integer | year | EIA-724 | The number of years projected, from 0 to 25, to product discontinuance.
[5 empty] | RNP894 | UL 1666 Riser Flame Test | Value Codes |  |  | UL 1666: Standard for flame propagation heights of electrical and optical-fiber cables installed vertically in shafts. | {Pass, Fail}
[5 empty] | RNP212 | Lifecycle: Stage | Value Codes |  | EIA-724 | The current product lifecycle stage, as defined by EIA-724. | {1, 2, 3, 4, 5, 6}
[5 empty] | RNP892 | UL 910 Plenum Flame Test | Value Codes |  |  | Test method for fire and smoke characteristics of electrical and optical-fiber cable used in air-handling spaces. | {Pass, Fail}
[5 empty] | XJE177 | Power Dissipation | Real Number | watt | JIS C 2570 | The maximum permissible power dissipation per output (in W) of this item at specified ambient temperature.
[5 empty] | RNP891 | Oxygen Index | Value Codes |  |  | Oxygen index per ASTM 2863-77 which is a standard method for measuring the minimum oxygen concentration to support candle-like combustion of plastics. | {Pass, Fail}
[5 empty] | RNP165 | Standards Adoption | Value Codes |  | RosettaNetMS v0.6 | Proprietary or Industry Standard. | {Industry, Proprietary, Unknown}
[5 empty] | RNP146 | Moisture Sensitivity | Value Codes |  | IPC/JEDEC J-STD-020A | A standard clasification level indicitating the moisture sensetivity of a non-hermetically sealed solid state device. | {1, 2, 2a, 3, 4, 5, 5a, 6}
[5 empty] | RNP903 | Environmentally Hazardous Substance Code | Value Codes |  |  | Those substances which may be hazardous to either human health, such as Carcinogenic, Mutagenic, Teratogenic (CMT) or the environment, e.g. endangering the water, non degradable, bioaccumulative, ozone depleting etc. | {ACHC, As, Asb, Azo, Be, Cd, CFC, Cr, DMF, For, GE, Hg, Pb, PBB, PBDE, PCB, PCT, Rad, SbO3, Se, Syn}
[5 empty] | RNP140 | Mounting | Value Codes |  | ECIX QRD CL1, Version 3.0-021599 | The mounting method used. | {Through.Hole, Surface.Mount, Bare.Die, Chip.and.Wire, Compression, Embedded.Copper.on.PCB, Hardware, Socket}
[5 empty] | RNP902 | Environmentally Hazardous Material | Value Codes |  |  | Per Lucent Spec X-21314 'Use of environmentally Hazardous Substances in Product Design' | {Banned, Avoidable, None}
[5 empty] | RNP889 | Needle Flame Test | Value Codes |  |  | Passes IEC 695-2-2 Fire hazard testing, used mainly for discrete and passive components. | {Pass, Fail}
[5 empty] | RNP887 | Polymer Mass | Real Number | kilogram |  | Mass of the polymer in the component in grams.
[5 empty] | RNP204 | Pin Count | Integer | 1 | ECIX QRD CL1, Version 3.0-021599 | The number of physical connection points (e.g. pins, pads, balls) on the package.
[5 empty] | RNP291 | Product Revision Number | String |  | RosettaNet | A number reflecting the minor release identifier of a product.
[5 empty] | RNP290 | Product Version Number | String |  | RosettaNet | The major release identifier of a product.
|  | Property Set: | RNS-XJA088 | FILTERS {XJE209;XJG932;}
[5 empty] | XJE209 | Capacitance | Real Number | farad | IEC61360- AAE957 | The value as specified by level (minTypMax) of the capacitance (in F) of an item.
[5 empty] | XJG932 | Application Scope For Filter | Value Codes |  |  | The scope of application for the device. | {communication, Visual use, Visual , Audio FM use, Audio AM use}
|  | Root Property Set: | RNS-XJA001 | Root Set {RNP528;RNP139;RNP211;RNP210;RNP307;XJE002;XJE001;RNP145;XJE016;XJE015;XJE219;XJE014;XJE010;XJE136;XJE133;}
[5 empty] | RNP528 | Operating Range | Value Codes |  |  | The Field where the part will operate. | {Commercial, Military, Industrial}
[5 empty] | RNP139 | Key Text | String |  | ECIX QRD CL1, Version 3.0-021599 | Key words or phrases that customers would normally use in searching for a component.
[5 empty] | RNP211 | Manufacturer Name | String |  |  | The name of the manufacturer of the part.
[5 empty] | RNP210 | Manufacturer DUNS | String |  |  | A DUNS number of the manufacturer of the product.
[5 empty] | RNP307 | Is Generic | Boolean |  |  | A value of 1 denotes the product identifier is generic and cannot be ordered as-is because it identifies a family of related, orderable products that differ by one or more characteristics.
[5 empty] | XJE002 | Data Revision Number | String |  |  | A number reflecting the minor release identifier for product information.
[5 empty] | XJE001 | Data Version Number | String |  |  | A number reflecting the major release identifier of a product.
[5 empty] | RNP145 | Disclaimer | String |  | PCIS 1.4 | Denial statement(s) or renunciation, as of responsibility. A Disclaimer (disclaimer) is a statement that relinquishes legal responsibility for the use of products, devices, or circuitry described in the instance in which the disclaimer is contained.
[5 empty] | XJE016 | Package | String |  |  | A free-form text description of the package type.
[5 empty] | XJE015 | Application Scope | String |  |  | The intended application of the component.
[5 empty] | XJE219 | Operating Temperature | Real Number | celsius |  | The value as specified by level (minTypMax) of the ambient temperature (in Cel) in which this item was designed to operate.
[5 empty] | XJE014 | General Description | String |  |  | A free-form description of a component.
[5 empty] | XJE010 | Part Number | String |  |  | A manufacturer-defined product identifier.
[5 empty] | XJE136 | Mass | Real Number | kilogram |  | The mass of the item.
[5 empty] | XJE133 | Industry Standards | String |  |  | Industry Standards followed by the part.
XJA096 | FILTER - SIGNAL LINE - ACTIVE | ACTIVE FILTERS.
|  | Property Set: | RNS-XJA089 | SIGNAL LINE {XJE442;XJE441;XJE440;XJG695;XJE346;XJE451;XJE438;XJE437;XJE436;XJE400;XJG934;XJG933;XJE219;XJE449;XJE448;XJE447;XJE446;XJE444;XJE443;}
[5 empty] | XJE442 | Group Delay Time | Real Number | second |  | The differential calculus of phase by time within passband of filters. |  | GDT
[5 empty] | XJE441 | Output Matching Impedance | Real Number | ohm |  | The value as specified by level of the impedance at the output of filters. |  | Z_out
[5 empty] | XJE440 | Input Matching Impedance | Real Number | ohm |  | The value as specified by level of the impedance at the Input of filters. |  | Z_in
[5 empty] | XJG695 | Mode | Value Codes |  |  | The classification of filters mode. | {Dual, Triple, dual, triple}
[5 empty] | XJE346 | Insertion Loss | Real Number | decibel |  | The loss of signal associated with the presence this item in the circuit. |  | Loss
[5 empty] | XJE451 | Area Of Ripple | Real Number | decibel |  | The difference between maximum and minimum level within passband. |  | Ripple
[5 empty] | XJE438 | Attenuation | Real Number | decibel |  | The attenuation of the component. |  | Att
[5 empty] | XJE437 | Area Of Attenuation | Real Number | hertz |  | The bandwidths which are 20 or 40db down from insertion loss minimum point. |  | $dBBW
[5 empty] | XJE436 | Area Of VSWR | Real Number | 1 |  | The value of ratio which signal wave are reflect in the instrument. |  | VSWR
[5 empty] | XJE400 | Spurious Response | Real Number | decibel |  | The peak value of spurious within attenuation area. |  | SP
[5 empty] | XJG934 | Function Of Filter | Value Codes |  |  | The intended function of this filter. | {BPF, LPF, HPF, BEF}
[5 empty] | XJG933 | Application System | String |  |  | The intended application of the component.
[5 empty] | XJE219 | Operating Temperature | Real Number | celsius |  | The value as specified by level (minTypMax) of the ambient temperature (in Cel) in which this item was designed to operate.
[5 empty] | XJE449 | Pass Bandwidth | Real Number | hertz |  | The bandwidths which are 3 or 6db down from insertion loss minimum point. |  | $dBBW
[5 empty] | XJE448 | Aging (%) | Real Number | 1 |  | The relative variation in a frequency characteristic for initial condition.
[5 empty] | XJE447 | Frequency Temperature Char | Real Number | 1/celsius |  | The relative variation in a characteristic between two temperatures expressed in percentage divided by the temperature change within the category temperature range when the ambient temperature is changed. |  | TC-fo
[5 empty] | XJE446 | Center Frequency | Real Number | hertz |  | The center frequency of filter characteristics. |  | fo
[5 empty] | XJE444 | Cutoff Frequency (fc) | Real Number | hertz |  | The border frequency between pass band area and attenuation area in low pass filter or high pass filter. |  | fc
[5 empty] | XJE443 | G.D.T. Deviation | Real Number | second |  | The difference of GDT between maximum and minimum level within passband. |  | GDT
|  | Property Set: | RNS204 | EC Common Properties {RNP897;RNP215;RNP896;RNP214;RNP213;RNP894;RNP212;RNP892;XJE177;RNP891;RNP165;RNP146;RNP903;RNP140;RNP902;RNP889;RNP887;RNP204;RNP291;RNP290;}
[5 empty] | RNP897 | UL 1581 Sec. 1080 Vertical Wire Flame Test | Value Codes |  |  | UL 1581: Reference standard for electrical wires, cables, and flexible cords. | {Pass, Fail}
[5 empty] | RNP215 | Lifecycle: Date | String |  | EIA-724 | The date that the product lifecycle assessment was made, represented in ISO 8601 format, e.g., '1994-03-21'.
[5 empty] | RNP896 | UL 1581 Sec. 1160 Vertical Tray Flame Test | Value Codes |  |  | UL 1581: Reference standard for electrical wires, cables, and flexible cords. | {Pass, Fail}
[5 empty] | RNP214 | Lifecycle: Years In Stage | Integer | year | EIA-724 | The number of years projected, from 0 to 25, until the product moves to the next lifecycle stage.
[5 empty] | RNP213 | Lifecycle: Years To End Of Life | Integer | year | EIA-724 | The number of years projected, from 0 to 25, to product discontinuance.
[5 empty] | RNP894 | UL 1666 Riser Flame Test | Value Codes |  |  | UL 1666: Standard for flame propagation heights of electrical and optical-fiber cables installed vertically in shafts. | {Pass, Fail}
[5 empty] | RNP212 | Lifecycle: Stage | Value Codes |  | EIA-724 | The current product lifecycle stage, as defined by EIA-724. | {1, 2, 3, 4, 5, 6}
[5 empty] | RNP892 | UL 910 Plenum Flame Test | Value Codes |  |  | Test method for fire and smoke characteristics of electrical and optical-fiber cable used in air-handling spaces. | {Pass, Fail}
[5 empty] | XJE177 | Power Dissipation | Real Number | watt | JIS C 2570 | The maximum permissible power dissipation per output (in W) of this item at specified ambient temperature.
[5 empty] | RNP891 | Oxygen Index | Value Codes |  |  | Oxygen index per ASTM 2863-77 which is a standard method for measuring the minimum oxygen concentration to support candle-like combustion of plastics. | {Pass, Fail}
[5 empty] | RNP165 | Standards Adoption | Value Codes |  | RosettaNetMS v0.6 | Proprietary or Industry Standard. | {Industry, Proprietary, Unknown}
[5 empty] | RNP146 | Moisture Sensitivity | Value Codes |  | IPC/JEDEC J-STD-020A | A standard clasification level indicitating the moisture sensetivity of a non-hermetically sealed solid state device. | {1, 2, 2a, 3, 4, 5, 5a, 6}
[5 empty] | RNP903 | Environmentally Hazardous Substance Code | Value Codes |  |  | Those substances which may be hazardous to either human health, such as Carcinogenic, Mutagenic, Teratogenic (CMT) or the environment, e.g. endangering the water, non degradable, bioaccumulative, ozone depleting etc. | {ACHC, As, Asb, Azo, Be, Cd, CFC, Cr, DMF, For, GE, Hg, Pb, PBB, PBDE, PCB, PCT, Rad, SbO3, Se, Syn}
[5 empty] | RNP140 | Mounting | Value Codes |  | ECIX QRD CL1, Version 3.0-021599 | The mounting method used. | {Through.Hole, Surface.Mount, Bare.Die, Chip.and.Wire, Compression, Embedded.Copper.on.PCB, Hardware, Socket}
[5 empty] | RNP902 | Environmentally Hazardous Material | Value Codes |  |  | Per Lucent Spec X-21314 'Use of environmentally Hazardous Substances in Product Design' | {Banned, Avoidable, None}
[5 empty] | RNP889 | Needle Flame Test | Value Codes |  |  | Passes IEC 695-2-2 Fire hazard testing, used mainly for discrete and passive components. | {Pass, Fail}
[5 empty] | RNP887 | Polymer Mass | Real Number | kilogram |  | Mass of the polymer in the component in grams.
[5 empty] | RNP204 | Pin Count | Integer | 1 | ECIX QRD CL1, Version 3.0-021599 | The number of physical connection points (e.g. pins, pads, balls) on the package.
[5 empty] | RNP291 | Product Revision Number | String |  | RosettaNet | A number reflecting the minor release identifier of a product.
[5 empty] | RNP290 | Product Version Number | String |  | RosettaNet | The major release identifier of a product.
|  | Property Set: | RNS-XJA088 | FILTERS {XJE209;XJG932;}
[5 empty] | XJE209 | Capacitance | Real Number | farad | IEC61360- AAE957 | The value as specified by level (minTypMax) of the capacitance (in F) of an item.
[5 empty] | XJG932 | Application Scope For Filter | Value Codes |  |  | The scope of application for the device. | {communication, Visual use, Visual , Audio FM use, Audio AM use}
|  | Root Property Set: | RNS-XJA001 | Root Set {RNP528;RNP139;RNP211;RNP210;RNP307;XJE002;XJE001;RNP145;XJE016;XJE015;XJE219;XJE014;XJE010;XJE136;XJE133;}
[5 empty] | RNP528 | Operating Range | Value Codes |  |  | The Field where the part will operate. | {Commercial, Military, Industrial}
[5 empty] | RNP139 | Key Text | String |  | ECIX QRD CL1, Version 3.0-021599 | Key words or phrases that customers would normally use in searching for a component.
[5 empty] | RNP211 | Manufacturer Name | String |  |  | The name of the manufacturer of the part.
[5 empty] | RNP210 | Manufacturer DUNS | String |  |  | A DUNS number of the manufacturer of the product.
[5 empty] | RNP307 | Is Generic | Boolean |  |  | A value of 1 denotes the product identifier is generic and cannot be ordered as-is because it identifies a family of related, orderable products that differ by one or more characteristics.
[5 empty] | XJE002 | Data Revision Number | String |  |  | A number reflecting the minor release identifier for product information.
[5 empty] | XJE001 | Data Version Number | String |  |  | A number reflecting the major release identifier of a product.
[5 empty] | RNP145 | Disclaimer | String |  | PCIS 1.4 | Denial statement(s) or renunciation, as of responsibility. A Disclaimer (disclaimer) is a statement that relinquishes legal responsibility for the use of products, devices, or circuitry described in the instance in which the disclaimer is contained.
[5 empty] | XJE016 | Package | String |  |  | A free-form text description of the package type.
[5 empty] | XJE015 | Application Scope | String |  |  | The intended application of the component.
[5 empty] | XJE219 | Operating Temperature | Real Number | celsius |  | The value as specified by level (minTypMax) of the ambient temperature (in Cel) in which this item was designed to operate.
[5 empty] | XJE014 | General Description | String |  |  | A free-form description of a component.
[5 empty] | XJE010 | Part Number | String |  |  | A manufacturer-defined product identifier.
[5 empty] | XJE136 | Mass | Real Number | kilogram |  | The mass of the item.
[5 empty] | XJE133 | Industry Standards | String |  |  | Industry Standards followed by the part.
XJA097 | FILTER - SIGNAL LINE - TRAPS | TRAPS.
|  | Property Set: | RNS-XJA089 | SIGNAL LINE {XJE442;XJE441;XJE440;XJG695;XJE346;XJE451;XJE438;XJE437;XJE436;XJE400;XJG934;XJG933;XJE219;XJE449;XJE448;XJE447;XJE446;XJE444;XJE443;}
[5 empty] | XJE442 | Group Delay Time | Real Number | second |  | The differential calculus of phase by time within passband of filters. |  | GDT
[5 empty] | XJE441 | Output Matching Impedance | Real Number | ohm |  | The value as specified by level of the impedance at the output of filters. |  | Z_out
[5 empty] | XJE440 | Input Matching Impedance | Real Number | ohm |  | The value as specified by level of the impedance at the Input of filters. |  | Z_in
[5 empty] | XJG695 | Mode | Value Codes |  |  | The classification of filters mode. | {Dual, Triple, dual, triple}
[5 empty] | XJE346 | Insertion Loss | Real Number | decibel |  | The loss of signal associated with the presence this item in the circuit. |  | Loss
[5 empty] | XJE451 | Area Of Ripple | Real Number | decibel |  | The difference between maximum and minimum level within passband. |  | Ripple
[5 empty] | XJE438 | Attenuation | Real Number | decibel |  | The attenuation of the component. |  | Att
[5 empty] | XJE437 | Area Of Attenuation | Real Number | hertz |  | The bandwidths which are 20 or 40db down from insertion loss minimum point. |  | $dBBW
[5 empty] | XJE436 | Area Of VSWR | Real Number | 1 |  | The value of ratio which signal wave are reflect in the instrument. |  | VSWR
[5 empty] | XJE400 | Spurious Response | Real Number | decibel |  | The peak value of spurious within attenuation area. |  | SP
[5 empty] | XJG934 | Function Of Filter | Value Codes |  |  | The intended function of this filter. | {BPF, LPF, HPF, BEF}
[5 empty] | XJG933 | Application System | String |  |  | The intended application of the component.
[5 empty] | XJE219 | Operating Temperature | Real Number | celsius |  | The value as specified by level (minTypMax) of the ambient temperature (in Cel) in which this item was designed to operate.
[5 empty] | XJE449 | Pass Bandwidth | Real Number | hertz |  | The bandwidths which are 3 or 6db down from insertion loss minimum point. |  | $dBBW
[5 empty] | XJE448 | Aging (%) | Real Number | 1 |  | The relative variation in a frequency characteristic for initial condition.
[5 empty] | XJE447 | Frequency Temperature Char | Real Number | 1/celsius |  | The relative variation in a characteristic between two temperatures expressed in percentage divided by the temperature change within the category temperature range when the ambient temperature is changed. |  | TC-fo
[5 empty] | XJE446 | Center Frequency | Real Number | hertz |  | The center frequency of filter characteristics. |  | fo
[5 empty] | XJE444 | Cutoff Frequency (fc) | Real Number | hertz |  | The border frequency between pass band area and attenuation area in low pass filter or high pass filter. |  | fc
[5 empty] | XJE443 | G.D.T. Deviation | Real Number | second |  | The difference of GDT between maximum and minimum level within passband. |  | GDT
|  | Property Set: | RNS204 | EC Common Properties {RNP897;RNP215;RNP896;RNP214;RNP213;RNP894;RNP212;RNP892;XJE177;RNP891;RNP165;RNP146;RNP903;RNP140;RNP902;RNP889;RNP887;RNP204;RNP291;RNP290;}
[5 empty] | RNP897 | UL 1581 Sec. 1080 Vertical Wire Flame Test | Value Codes |  |  | UL 1581: Reference standard for electrical wires, cables, and flexible cords. | {Pass, Fail}
[5 empty] | RNP215 | Lifecycle: Date | String |  | EIA-724 | The date that the product lifecycle assessment was made, represented in ISO 8601 format, e.g., '1994-03-21'.
[5 empty] | RNP896 | UL 1581 Sec. 1160 Vertical Tray Flame Test | Value Codes |  |  | UL 1581: Reference standard for electrical wires, cables, and flexible cords. | {Pass, Fail}
[5 empty] | RNP214 | Lifecycle: Years In Stage | Integer | year | EIA-724 | The number of years projected, from 0 to 25, until the product moves to the next lifecycle stage.
[5 empty] | RNP213 | Lifecycle: Years To End Of Life | Integer | year | EIA-724 | The number of years projected, from 0 to 25, to product discontinuance.
[5 empty] | RNP894 | UL 1666 Riser Flame Test | Value Codes |  |  | UL 1666: Standard for flame propagation heights of electrical and optical-fiber cables installed vertically in shafts. | {Pass, Fail}
[5 empty] | RNP212 | Lifecycle: Stage | Value Codes |  | EIA-724 | The current product lifecycle stage, as defined by EIA-724. | {1, 2, 3, 4, 5, 6}
[5 empty] | RNP892 | UL 910 Plenum Flame Test | Value Codes |  |  | Test method for fire and smoke characteristics of electrical and optical-fiber cable used in air-handling spaces. | {Pass, Fail}
[5 empty] | XJE177 | Power Dissipation | Real Number | watt | JIS C 2570 | The maximum permissible power dissipation per output (in W) of this item at specified ambient temperature.
[5 empty] | RNP891 | Oxygen Index | Value Codes |  |  | Oxygen index per ASTM 2863-77 which is a standard method for measuring the minimum oxygen concentration to support candle-like combustion of plastics. | {Pass, Fail}
[5 empty] | RNP165 | Standards Adoption | Value Codes |  | RosettaNetMS v0.6 | Proprietary or Industry Standard. | {Industry, Proprietary, Unknown}
[5 empty] | RNP146 | Moisture Sensitivity | Value Codes |  | IPC/JEDEC J-STD-020A | A standard clasification level indicitating the moisture sensetivity of a non-hermetically sealed solid state device. | {1, 2, 2a, 3, 4, 5, 5a, 6}
[5 empty] | RNP903 | Environmentally Hazardous Substance Code | Value Codes |  |  | Those substances which may be hazardous to either human health, such as Carcinogenic, Mutagenic, Teratogenic (CMT) or the environment, e.g. endangering the water, non degradable, bioaccumulative, ozone depleting etc. | {ACHC, As, Asb, Azo, Be, Cd, CFC, Cr, DMF, For, GE, Hg, Pb, PBB, PBDE, PCB, PCT, Rad, SbO3, Se, Syn}
[5 empty] | RNP140 | Mounting | Value Codes |  | ECIX QRD CL1, Version 3.0-021599 | The mounting method used. | {Through.Hole, Surface.Mount, Bare.Die, Chip.and.Wire, Compression, Embedded.Copper.on.PCB, Hardware, Socket}
[5 empty] | RNP902 | Environmentally Hazardous Material | Value Codes |  |  | Per Lucent Spec X-21314 'Use of environmentally Hazardous Substances in Product Design' | {Banned, Avoidable, None}
[5 empty] | RNP889 | Needle Flame Test | Value Codes |  |  | Passes IEC 695-2-2 Fire hazard testing, used mainly for discrete and passive components. | {Pass, Fail}
[5 empty] | RNP887 | Polymer Mass | Real Number | kilogram |  | Mass of the polymer in the component in grams.
[5 empty] | RNP204 | Pin Count | Integer | 1 | ECIX QRD CL1, Version 3.0-021599 | The number of physical connection points (e.g. pins, pads, balls) on the package.
[5 empty] | RNP291 | Product Revision Number | String |  | RosettaNet | A number reflecting the minor release identifier of a product.
[5 empty] | RNP290 | Product Version Number | String |  | RosettaNet | The major release identifier of a product.
|  | Property Set: | RNS-XJA088 | FILTERS {XJE209;XJG932;}
[5 empty] | XJE209 | Capacitance | Real Number | farad | IEC61360- AAE957 | The value as specified by level (minTypMax) of the capacitance (in F) of an item.
[5 empty] | XJG932 | Application Scope For Filter | Value Codes |  |  | The scope of application for the device. | {communication, Visual use, Visual , Audio FM use, Audio AM use}
|  | Root Property Set: | RNS-XJA001 | Root Set {RNP528;RNP139;RNP211;RNP210;RNP307;XJE002;XJE001;RNP145;XJE016;XJE015;XJE219;XJE014;XJE010;XJE136;XJE133;}
[5 empty] | RNP528 | Operating Range | Value Codes |  |  | The Field where the part will operate. | {Commercial, Military, Industrial}
[5 empty] | RNP139 | Key Text | String |  | ECIX QRD CL1, Version 3.0-021599 | Key words or phrases that customers would normally use in searching for a component.
[5 empty] | RNP211 | Manufacturer Name | String |  |  | The name of the manufacturer of the part.
[5 empty] | RNP210 | Manufacturer DUNS | String |  |  | A DUNS number of the manufacturer of the product.
[5 empty] | RNP307 | Is Generic | Boolean |  |  | A value of 1 denotes the product identifier is generic and cannot be ordered as-is because it identifies a family of related, orderable products that differ by one or more characteristics.
[5 empty] | XJE002 | Data Revision Number | String |  |  | A number reflecting the minor release identifier for product information.
[5 empty] | XJE001 | Data Version Number | String |  |  | A number reflecting the major release identifier of a product.
[5 empty] | RNP145 | Disclaimer | String |  | PCIS 1.4 | Denial statement(s) or renunciation, as of responsibility. A Disclaimer (disclaimer) is a statement that relinquishes legal responsibility for the use of products, devices, or circuitry described in the instance in which the disclaimer is contained.
[5 empty] | XJE016 | Package | String |  |  | A free-form text description of the package type.
[5 empty] | XJE015 | Application Scope | String |  |  | The intended application of the component.
[5 empty] | XJE219 | Operating Temperature | Real Number | celsius |  | The value as specified by level (minTypMax) of the ambient temperature (in Cel) in which this item was designed to operate.
[5 empty] | XJE014 | General Description | String |  |  | A free-form description of a component.
[5 empty] | XJE010 | Part Number | String |  |  | A manufacturer-defined product identifier.
[5 empty] | XJE136 | Mass | Real Number | kilogram |  | The mass of the item.
[5 empty] | XJE133 | Industry Standards | String |  |  | Industry Standards followed by the part.
XJA099 | FILTER - EMI/EMC - LCR | LCR FILTERS.
|  | Property Set: | RNS204 | EC Common Properties {RNP897;RNP215;RNP896;RNP214;RNP213;RNP894;RNP212;RNP892;XJE177;RNP891;RNP165;RNP146;RNP903;RNP140;RNP902;RNP889;RNP887;RNP204;RNP291;RNP290;}
[5 empty] | RNP897 | UL 1581 Sec. 1080 Vertical Wire Flame Test | Value Codes |  |  | UL 1581: Reference standard for electrical wires, cables, and flexible cords. | {Pass, Fail}
[5 empty] | RNP215 | Lifecycle: Date | String |  | EIA-724 | The date that the product lifecycle assessment was made, represented in ISO 8601 format, e.g., '1994-03-21'.
[5 empty] | RNP896 | UL 1581 Sec. 1160 Vertical Tray Flame Test | Value Codes |  |  | UL 1581: Reference standard for electrical wires, cables, and flexible cords. | {Pass, Fail}
[5 empty] | RNP214 | Lifecycle: Years In Stage | Integer | year | EIA-724 | The number of years projected, from 0 to 25, until the product moves to the next lifecycle stage.
[5 empty] | RNP213 | Lifecycle: Years To End Of Life | Integer | year | EIA-724 | The number of years projected, from 0 to 25, to product discontinuance.
[5 empty] | RNP894 | UL 1666 Riser Flame Test | Value Codes |  |  | UL 1666: Standard for flame propagation heights of electrical and optical-fiber cables installed vertically in shafts. | {Pass, Fail}
[5 empty] | RNP212 | Lifecycle: Stage | Value Codes |  | EIA-724 | The current product lifecycle stage, as defined by EIA-724. | {1, 2, 3, 4, 5, 6}
[5 empty] | RNP892 | UL 910 Plenum Flame Test | Value Codes |  |  | Test method for fire and smoke characteristics of electrical and optical-fiber cable used in air-handling spaces. | {Pass, Fail}
[5 empty] | XJE177 | Power Dissipation | Real Number | watt | JIS C 2570 | The maximum permissible power dissipation per output (in W) of this item at specified ambient temperature.
[5 empty] | RNP891 | Oxygen Index | Value Codes |  |  | Oxygen index per ASTM 2863-77 which is a standard method for measuring the minimum oxygen concentration to support candle-like combustion of plastics. | {Pass, Fail}
[5 empty] | RNP165 | Standards Adoption | Value Codes |  | RosettaNetMS v0.6 | Proprietary or Industry Standard. | {Industry, Proprietary, Unknown}
[5 empty] | RNP146 | Moisture Sensitivity | Value Codes |  | IPC/JEDEC J-STD-020A | A standard clasification level indicitating the moisture sensetivity of a non-hermetically sealed solid state device. | {1, 2, 2a, 3, 4, 5, 5a, 6}
[5 empty] | RNP903 | Environmentally Hazardous Substance Code | Value Codes |  |  | Those substances which may be hazardous to either human health, such as Carcinogenic, Mutagenic, Teratogenic (CMT) or the environment, e.g. endangering the water, non degradable, bioaccumulative, ozone depleting etc. | {ACHC, As, Asb, Azo, Be, Cd, CFC, Cr, DMF, For, GE, Hg, Pb, PBB, PBDE, PCB, PCT, Rad, SbO3, Se, Syn}
[5 empty] | RNP140 | Mounting | Value Codes |  | ECIX QRD CL1, Version 3.0-021599 | The mounting method used. | {Through.Hole, Surface.Mount, Bare.Die, Chip.and.Wire, Compression, Embedded.Copper.on.PCB, Hardware, Socket}
[5 empty] | RNP902 | Environmentally Hazardous Material | Value Codes |  |  | Per Lucent Spec X-21314 'Use of environmentally Hazardous Substances in Product Design' | {Banned, Avoidable, None}
[5 empty] | RNP889 | Needle Flame Test | Value Codes |  |  | Passes IEC 695-2-2 Fire hazard testing, used mainly for discrete and passive components. | {Pass, Fail}
[5 empty] | RNP887 | Polymer Mass | Real Number | kilogram |  | Mass of the polymer in the component in grams.
[5 empty] | RNP204 | Pin Count | Integer | 1 | ECIX QRD CL1, Version 3.0-021599 | The number of physical connection points (e.g. pins, pads, balls) on the package.
[5 empty] | RNP291 | Product Revision Number | String |  | RosettaNet | A number reflecting the minor release identifier of a product.
[5 empty] | RNP290 | Product Version Number | String |  | RosettaNet | The major release identifier of a product.
|  | Property Set: | RNS-XJA088 | FILTERS {XJE209;XJG932;}
[5 empty] | XJE209 | Capacitance | Real Number | farad | IEC61360- AAE957 | The value as specified by level (minTypMax) of the capacitance (in F) of an item.
[5 empty] | XJG932 | Application Scope For Filter | Value Codes |  |  | The scope of application for the device. | {communication, Visual use, Visual , Audio FM use, Audio AM use}
|  | Property Set: | RNS-XJA098 | EMI/EMC {XJE458;XJF712;XJE457;XJE455;XJE346;XJE209;XJE231;XJE468;XJE466;XJE222;XJF716;XJE463;XJE462;XJE220;XJF714;}
[5 empty] | XJE458 | Inductance | Real Number | henry |  | Inductance of the item. |  | L
[5 empty] | XJF712 | Resistance | Real Number | ohm | IEC60115-1,JIS C 5201-1 | The resistance of the component. |  | R
[5 empty] | XJE457 | Impedance Temp Characteristic | Real Number | 1 |  | Impedance change within the category temperature range when the ambient temperature is changed. |  | TC_z
[5 empty] | XJE455 | Apply Signal Frequency | Real Number | hertz |  | The frequency between pass and attenuation area. |  | fc
[5 empty] | XJE346 | Insertion Loss | Real Number | decibel |  | The loss of signal associated with the presence this item in the circuit. |  | Loss
[5 empty] | XJE209 | Capacitance | Real Number | farad | IEC61360- AAE957 | The value as specified by level (minTypMax) of the capacitance (in F) of an item.
[5 empty] | XJE231 | Impedance | Real Number | ohm |  | The maximum impedance of a capacitor at specified temperature and frequency. |  | Z
[5 empty] | XJE468 | Number Of Elements | Integer | 1 |  | The number of elements in EMI.
[5 empty] | XJE466 | Frequency Of Attenuated Gain | Real Number | hertz |  | The frequency range of attenuation area.
[5 empty] | XJE222 | DC Resistance | Real Number | ohm | ?????? | The resistance to direct current of an item. |  | R_DC
[5 empty] | XJF716 | Category Temperature | Real Number | celsius | IEC60115-1,JIS C 5201-1 | The value as specified by level (minTypMax) of the ambient temperature (in Cel) in which this item was designed to operate. |  | T_rng
[5 empty] | XJE463 | Insulation Resistance For Filter | Real Number | ohm |  | Insulated resistance between primary and secondary circuits or ground. |  | R_Ins
[5 empty] | XJE462 | Withstanding Voltage | Real Number | volt |  | The limited voltage until breakdown on EMI.
[5 empty] | XJE220 | Rated Current | Real Number | ampere | JIS C 5602 | The continuous current (in A) required by this item during normal operation.
[5 empty] | XJF714 | Rated Voltage | Real Number | volt | IEC60115-1,JIS C 5201-1 | The maximum steady state voltage (rms for AC) as calculated from the Resistance and the rated dissipation. |  | V_rated
|  | Root Property Set: | RNS-XJA001 | Root Set {RNP528;RNP139;RNP211;RNP210;RNP307;XJE002;XJE001;RNP145;XJE016;XJE015;XJE219;XJE014;XJE010;XJE136;XJE133;}
[5 empty] | RNP528 | Operating Range | Value Codes |  |  | The Field where the part will operate. | {Commercial, Military, Industrial}
[5 empty] | RNP139 | Key Text | String |  | ECIX QRD CL1, Version 3.0-021599 | Key words or phrases that customers would normally use in searching for a component.
[5 empty] | RNP211 | Manufacturer Name | String |  |  | The name of the manufacturer of the part.
[5 empty] | RNP210 | Manufacturer DUNS | String |  |  | A DUNS number of the manufacturer of the product.
[5 empty] | RNP307 | Is Generic | Boolean |  |  | A value of 1 denotes the product identifier is generic and cannot be ordered as-is because it identifies a family of related, orderable products that differ by one or more characteristics.
[5 empty] | XJE002 | Data Revision Number | String |  |  | A number reflecting the minor release identifier for product information.
[5 empty] | XJE001 | Data Version Number | String |  |  | A number reflecting the major release identifier of a product.
[5 empty] | RNP145 | Disclaimer | String |  | PCIS 1.4 | Denial statement(s) or renunciation, as of responsibility. A Disclaimer (disclaimer) is a statement that relinquishes legal responsibility for the use of products, devices, or circuitry described in the instance in which the disclaimer is contained.
[5 empty] | XJE016 | Package | String |  |  | A free-form text description of the package type.
[5 empty] | XJE015 | Application Scope | String |  |  | The intended application of the component.
[5 empty] | XJE219 | Operating Temperature | Real Number | celsius |  | The value as specified by level (minTypMax) of the ambient temperature (in Cel) in which this item was designed to operate.
[5 empty] | XJE014 | General Description | String |  |  | A free-form description of a component.
[5 empty] | XJE010 | Part Number | String |  |  | A manufacturer-defined product identifier.
[5 empty] | XJE136 | Mass | Real Number | kilogram |  | The mass of the item.
[5 empty] | XJE133 | Industry Standards | String |  |  | Industry Standards followed by the part.
XJA100 | FILTER - EMI/EMC - LINE CHOKE COILS | LINE CHOKE COILS.
|  | Property Set: | RNS-XJA100 | LINE CHOKE COILS {XJE472;XJE471;XJE470;XJE469;}
[5 empty] | XJE472 | R_Insulation Between Coils | Real Number | ohm |  | Insulation resistance between the winding a coils. |  | R_Ins
[5 empty] | XJE471 | Withstanding Voltage Between Coils | Real Number | volt |  | Withstanding voltage between the winding a coils.
[5 empty] | XJE470 | Common Mode Impedance (Ohm) | Real Number | ohm |  | Common mode impedance.
[5 empty] | XJE469 | Common Mode Inductance (Ohm) | Real Number | ohm |  | Common mode inductance.
|  | Property Set: | RNS204 | EC Common Properties {RNP897;RNP215;RNP896;RNP214;RNP213;RNP894;RNP212;RNP892;XJE177;RNP891;RNP165;RNP146;RNP903;RNP140;RNP902;RNP889;RNP887;RNP204;RNP291;RNP290;}
[5 empty] | RNP897 | UL 1581 Sec. 1080 Vertical Wire Flame Test | Value Codes |  |  | UL 1581: Reference standard for electrical wires, cables, and flexible cords. | {Pass, Fail}
[5 empty] | RNP215 | Lifecycle: Date | String |  | EIA-724 | The date that the product lifecycle assessment was made, represented in ISO 8601 format, e.g., '1994-03-21'.
[5 empty] | RNP896 | UL 1581 Sec. 1160 Vertical Tray Flame Test | Value Codes |  |  | UL 1581: Reference standard for electrical wires, cables, and flexible cords. | {Pass, Fail}
[5 empty] | RNP214 | Lifecycle: Years In Stage | Integer | year | EIA-724 | The number of years projected, from 0 to 25, until the product moves to the next lifecycle stage.
[5 empty] | RNP213 | Lifecycle: Years To End Of Life | Integer | year | EIA-724 | The number of years projected, from 0 to 25, to product discontinuance.
[5 empty] | RNP894 | UL 1666 Riser Flame Test | Value Codes |  |  | UL 1666: Standard for flame propagation heights of electrical and optical-fiber cables installed vertically in shafts. | {Pass, Fail}
[5 empty] | RNP212 | Lifecycle: Stage | Value Codes |  | EIA-724 | The current product lifecycle stage, as defined by EIA-724. | {1, 2, 3, 4, 5, 6}
[5 empty] | RNP892 | UL 910 Plenum Flame Test | Value Codes |  |  | Test method for fire and smoke characteristics of electrical and optical-fiber cable used in air-handling spaces. | {Pass, Fail}
[5 empty] | XJE177 | Power Dissipation | Real Number | watt | JIS C 2570 | The maximum permissible power dissipation per output (in W) of this item at specified ambient temperature.
[5 empty] | RNP891 | Oxygen Index | Value Codes |  |  | Oxygen index per ASTM 2863-77 which is a standard method for measuring the minimum oxygen concentration to support candle-like combustion of plastics. | {Pass, Fail}
[5 empty] | RNP165 | Standards Adoption | Value Codes |  | RosettaNetMS v0.6 | Proprietary or Industry Standard. | {Industry, Proprietary, Unknown}
[5 empty] | RNP146 | Moisture Sensitivity | Value Codes |  | IPC/JEDEC J-STD-020A | A standard clasification level indicitating the moisture sensetivity of a non-hermetically sealed solid state device. | {1, 2, 2a, 3, 4, 5, 5a, 6}
[5 empty] | RNP903 | Environmentally Hazardous Substance Code | Value Codes |  |  | Those substances which may be hazardous to either human health, such as Carcinogenic, Mutagenic, Teratogenic (CMT) or the environment, e.g. endangering the water, non degradable, bioaccumulative, ozone depleting etc. | {ACHC, As, Asb, Azo, Be, Cd, CFC, Cr, DMF, For, GE, Hg, Pb, PBB, PBDE, PCB, PCT, Rad, SbO3, Se, Syn}
[5 empty] | RNP140 | Mounting | Value Codes |  | ECIX QRD CL1, Version 3.0-021599 | The mounting method used. | {Through.Hole, Surface.Mount, Bare.Die, Chip.and.Wire, Compression, Embedded.Copper.on.PCB, Hardware, Socket}
[5 empty] | RNP902 | Environmentally Hazardous Material | Value Codes |  |  | Per Lucent Spec X-21314 'Use of environmentally Hazardous Substances in Product Design' | {Banned, Avoidable, None}
[5 empty] | RNP889 | Needle Flame Test | Value Codes |  |  | Passes IEC 695-2-2 Fire hazard testing, used mainly for discrete and passive components. | {Pass, Fail}
[5 empty] | RNP887 | Polymer Mass | Real Number | kilogram |  | Mass of the polymer in the component in grams.
[5 empty] | RNP204 | Pin Count | Integer | 1 | ECIX QRD CL1, Version 3.0-021599 | The number of physical connection points (e.g. pins, pads, balls) on the package.
[5 empty] | RNP291 | Product Revision Number | String |  | RosettaNet | A number reflecting the minor release identifier of a product.
[5 empty] | RNP290 | Product Version Number | String |  | RosettaNet | The major release identifier of a product.
|  | Property Set: | RNS-XJA088 | FILTERS {XJE209;XJG932;}
[5 empty] | XJE209 | Capacitance | Real Number | farad | IEC61360- AAE957 | The value as specified by level (minTypMax) of the capacitance (in F) of an item.
[5 empty] | XJG932 | Application Scope For Filter | Value Codes |  |  | The scope of application for the device. | {communication, Visual use, Visual , Audio FM use, Audio AM use}
|  | Property Set: | RNS-XJA098 | EMI/EMC {XJE458;XJF712;XJE457;XJE455;XJE346;XJE209;XJE231;XJE468;XJE466;XJE222;XJF716;XJE463;XJE462;XJE220;XJF714;}
[5 empty] | XJE458 | Inductance | Real Number | henry |  | Inductance of the item. |  | L
[5 empty] | XJF712 | Resistance | Real Number | ohm | IEC60115-1,JIS C 5201-1 | The resistance of the component. |  | R
[5 empty] | XJE457 | Impedance Temp Characteristic | Real Number | 1 |  | Impedance change within the category temperature range when the ambient temperature is changed. |  | TC_z
[5 empty] | XJE455 | Apply Signal Frequency | Real Number | hertz |  | The frequency between pass and attenuation area. |  | fc
[5 empty] | XJE346 | Insertion Loss | Real Number | decibel |  | The loss of signal associated with the presence this item in the circuit. |  | Loss
[5 empty] | XJE209 | Capacitance | Real Number | farad | IEC61360- AAE957 | The value as specified by level (minTypMax) of the capacitance (in F) of an item.
[5 empty] | XJE231 | Impedance | Real Number | ohm |  | The maximum impedance of a capacitor at specified temperature and frequency. |  | Z
[5 empty] | XJE468 | Number Of Elements | Integer | 1 |  | The number of elements in EMI.
[5 empty] | XJE466 | Frequency Of Attenuated Gain | Real Number | hertz |  | The frequency range of attenuation area.
[5 empty] | XJE222 | DC Resistance | Real Number | ohm | ?????? | The resistance to direct current of an item. |  | R_DC
[5 empty] | XJF716 | Category Temperature | Real Number | celsius | IEC60115-1,JIS C 5201-1 | The value as specified by level (minTypMax) of the ambient temperature (in Cel) in which this item was designed to operate. |  | T_rng
[5 empty] | XJE463 | Insulation Resistance For Filter | Real Number | ohm |  | Insulated resistance between primary and secondary circuits or ground. |  | R_Ins
[5 empty] | XJE462 | Withstanding Voltage | Real Number | volt |  | The limited voltage until breakdown on EMI.
[5 empty] | XJE220 | Rated Current | Real Number | ampere | JIS C 5602 | The continuous current (in A) required by this item during normal operation.
[5 empty] | XJF714 | Rated Voltage | Real Number | volt | IEC60115-1,JIS C 5201-1 | The maximum steady state voltage (rms for AC) as calculated from the Resistance and the rated dissipation. |  | V_rated
|  | Root Property Set: | RNS-XJA001 | Root Set {RNP528;RNP139;RNP211;RNP210;RNP307;XJE002;XJE001;RNP145;XJE016;XJE015;XJE219;XJE014;XJE010;XJE136;XJE133;}
[5 empty] | RNP528 | Operating Range | Value Codes |  |  | The Field where the part will operate. | {Commercial, Military, Industrial}
[5 empty] | RNP139 | Key Text | String |  | ECIX QRD CL1, Version 3.0-021599 | Key words or phrases that customers would normally use in searching for a component.
[5 empty] | RNP211 | Manufacturer Name | String |  |  | The name of the manufacturer of the part.
[5 empty] | RNP210 | Manufacturer DUNS | String |  |  | A DUNS number of the manufacturer of the product.
[5 empty] | RNP307 | Is Generic | Boolean |  |  | A value of 1 denotes the product identifier is generic and cannot be ordered as-is because it identifies a family of related, orderable products that differ by one or more characteristics.
[5 empty] | XJE002 | Data Revision Number | String |  |  | A number reflecting the minor release identifier for product information.
[5 empty] | XJE001 | Data Version Number | String |  |  | A number reflecting the major release identifier of a product.
[5 empty] | RNP145 | Disclaimer | String |  | PCIS 1.4 | Denial statement(s) or renunciation, as of responsibility. A Disclaimer (disclaimer) is a statement that relinquishes legal responsibility for the use of products, devices, or circuitry described in the instance in which the disclaimer is contained.
[5 empty] | XJE016 | Package | String |  |  | A free-form text description of the package type.
[5 empty] | XJE015 | Application Scope | String |  |  | The intended application of the component.
[5 empty] | XJE219 | Operating Temperature | Real Number | celsius |  | The value as specified by level (minTypMax) of the ambient temperature (in Cel) in which this item was designed to operate.
[5 empty] | XJE014 | General Description | String |  |  | A free-form description of a component.
[5 empty] | XJE010 | Part Number | String |  |  | A manufacturer-defined product identifier.
[5 empty] | XJE136 | Mass | Real Number | kilogram |  | The mass of the item.
[5 empty] | XJE133 | Industry Standards | String |  |  | Industry Standards followed by the part.
XJA101 | FILTER - EMI/EMC - COMMON MODE CHOKE COILS | COMMON MODE CHOKE COILS.
|  | Property Set: | RNS-XJA101 | COMMON MODE CHOKE COILS {XJE471;XJF811;XJF809;XJF808;XJF807;}
[5 empty] | XJE471 | Withstanding Voltage Between Coils | Real Number | volt |  | Withstanding voltage between the winding a coils.
[5 empty] | XJF811 | Insulation Resistance Between Coils | Real Number | ohm |  | The resistance between the live and non-live parts of an item. |  | R_Ins
[5 empty] | XJF809 | Normal Mode Inductance | Real Number | henry |  | Inductance of normal mode line.
[5 empty] | XJF808 | Common Mode Inductance (H) | Real Number | henry |  | Inductance of common mode line.
[5 empty] | XJF807 | Function Of Choke Coil | Value Codes |  |  | The current type for which this coil was designed. | {DC Line, AC Line}
|  | Property Set: | RNS204 | EC Common Properties {RNP897;RNP215;RNP896;RNP214;RNP213;RNP894;RNP212;RNP892;XJE177;RNP891;RNP165;RNP146;RNP903;RNP140;RNP902;RNP889;RNP887;RNP204;RNP291;RNP290;}
[5 empty] | RNP897 | UL 1581 Sec. 1080 Vertical Wire Flame Test | Value Codes |  |  | UL 1581: Reference standard for electrical wires, cables, and flexible cords. | {Pass, Fail}
[5 empty] | RNP215 | Lifecycle: Date | String |  | EIA-724 | The date that the product lifecycle assessment was made, represented in ISO 8601 format, e.g., '1994-03-21'.
[5 empty] | RNP896 | UL 1581 Sec. 1160 Vertical Tray Flame Test | Value Codes |  |  | UL 1581: Reference standard for electrical wires, cables, and flexible cords. | {Pass, Fail}
[5 empty] | RNP214 | Lifecycle: Years In Stage | Integer | year | EIA-724 | The number of years projected, from 0 to 25, until the product moves to the next lifecycle stage.
[5 empty] | RNP213 | Lifecycle: Years To End Of Life | Integer | year | EIA-724 | The number of years projected, from 0 to 25, to product discontinuance.
[5 empty] | RNP894 | UL 1666 Riser Flame Test | Value Codes |  |  | UL 1666: Standard for flame propagation heights of electrical and optical-fiber cables installed vertically in shafts. | {Pass, Fail}
[5 empty] | RNP212 | Lifecycle: Stage | Value Codes |  | EIA-724 | The current product lifecycle stage, as defined by EIA-724. | {1, 2, 3, 4, 5, 6}
[5 empty] | RNP892 | UL 910 Plenum Flame Test | Value Codes |  |  | Test method for fire and smoke characteristics of electrical and optical-fiber cable used in air-handling spaces. | {Pass, Fail}
[5 empty] | XJE177 | Power Dissipation | Real Number | watt | JIS C 2570 | The maximum permissible power dissipation per output (in W) of this item at specified ambient temperature.
[5 empty] | RNP891 | Oxygen Index | Value Codes |  |  | Oxygen index per ASTM 2863-77 which is a standard method for measuring the minimum oxygen concentration to support candle-like combustion of plastics. | {Pass, Fail}
[5 empty] | RNP165 | Standards Adoption | Value Codes |  | RosettaNetMS v0.6 | Proprietary or Industry Standard. | {Industry, Proprietary, Unknown}
[5 empty] | RNP146 | Moisture Sensitivity | Value Codes |  | IPC/JEDEC J-STD-020A | A standard clasification level indicitating the moisture sensetivity of a non-hermetically sealed solid state device. | {1, 2, 2a, 3, 4, 5, 5a, 6}
[5 empty] | RNP903 | Environmentally Hazardous Substance Code | Value Codes |  |  | Those substances which may be hazardous to either human health, such as Carcinogenic, Mutagenic, Teratogenic (CMT) or the environment, e.g. endangering the water, non degradable, bioaccumulative, ozone depleting etc. | {ACHC, As, Asb, Azo, Be, Cd, CFC, Cr, DMF, For, GE, Hg, Pb, PBB, PBDE, PCB, PCT, Rad, SbO3, Se, Syn}
[5 empty] | RNP140 | Mounting | Value Codes |  | ECIX QRD CL1, Version 3.0-021599 | The mounting method used. | {Through.Hole, Surface.Mount, Bare.Die, Chip.and.Wire, Compression, Embedded.Copper.on.PCB, Hardware, Socket}
[5 empty] | RNP902 | Environmentally Hazardous Material | Value Codes |  |  | Per Lucent Spec X-21314 'Use of environmentally Hazardous Substances in Product Design' | {Banned, Avoidable, None}
[5 empty] | RNP889 | Needle Flame Test | Value Codes |  |  | Passes IEC 695-2-2 Fire hazard testing, used mainly for discrete and passive components. | {Pass, Fail}
[5 empty] | RNP887 | Polymer Mass | Real Number | kilogram |  | Mass of the polymer in the component in grams.
[5 empty] | RNP204 | Pin Count | Integer | 1 | ECIX QRD CL1, Version 3.0-021599 | The number of physical connection points (e.g. pins, pads, balls) on the package.
[5 empty] | RNP291 | Product Revision Number | String |  | RosettaNet | A number reflecting the minor release identifier of a product.
[5 empty] | RNP290 | Product Version Number | String |  | RosettaNet | The major release identifier of a product.
|  | Property Set: | RNS-XJA088 | FILTERS {XJE209;XJG932;}
[5 empty] | XJE209 | Capacitance | Real Number | farad | IEC61360- AAE957 | The value as specified by level (minTypMax) of the capacitance (in F) of an item.
[5 empty] | XJG932 | Application Scope For Filter | Value Codes |  |  | The scope of application for the device. | {communication, Visual use, Visual , Audio FM use, Audio AM use}
|  | Property Set: | RNS-XJA098 | EMI/EMC {XJE458;XJF712;XJE457;XJE455;XJE346;XJE209;XJE231;XJE468;XJE466;XJE222;XJF716;XJE463;XJE462;XJE220;XJF714;}
[5 empty] | XJE458 | Inductance | Real Number | henry |  | Inductance of the item. |  | L
[5 empty] | XJF712 | Resistance | Real Number | ohm | IEC60115-1,JIS C 5201-1 | The resistance of the component. |  | R
[5 empty] | XJE457 | Impedance Temp Characteristic | Real Number | 1 |  | Impedance change within the category temperature range when the ambient temperature is changed. |  | TC_z
[5 empty] | XJE455 | Apply Signal Frequency | Real Number | hertz |  | The frequency between pass and attenuation area. |  | fc
[5 empty] | XJE346 | Insertion Loss | Real Number | decibel |  | The loss of signal associated with the presence this item in the circuit. |  | Loss
[5 empty] | XJE209 | Capacitance | Real Number | farad | IEC61360- AAE957 | The value as specified by level (minTypMax) of the capacitance (in F) of an item.
[5 empty] | XJE231 | Impedance | Real Number | ohm |  | The maximum impedance of a capacitor at specified temperature and frequency. |  | Z
[5 empty] | XJE468 | Number Of Elements | Integer | 1 |  | The number of elements in EMI.
[5 empty] | XJE466 | Frequency Of Attenuated Gain | Real Number | hertz |  | The frequency range of attenuation area.
[5 empty] | XJE222 | DC Resistance | Real Number | ohm | ?????? | The resistance to direct current of an item. |  | R_DC
[5 empty] | XJF716 | Category Temperature | Real Number | celsius | IEC60115-1,JIS C 5201-1 | The value as specified by level (minTypMax) of the ambient temperature (in Cel) in which this item was designed to operate. |  | T_rng
[5 empty] | XJE463 | Insulation Resistance For Filter | Real Number | ohm |  | Insulated resistance between primary and secondary circuits or ground. |  | R_Ins
[5 empty] | XJE462 | Withstanding Voltage | Real Number | volt |  | The limited voltage until breakdown on EMI.
[5 empty] | XJE220 | Rated Current | Real Number | ampere | JIS C 5602 | The continuous current (in A) required by this item during normal operation.
[5 empty] | XJF714 | Rated Voltage | Real Number | volt | IEC60115-1,JIS C 5201-1 | The maximum steady state voltage (rms for AC) as calculated from the Resistance and the rated dissipation. |  | V_rated
|  | Root Property Set: | RNS-XJA001 | Root Set {RNP528;RNP139;RNP211;RNP210;RNP307;XJE002;XJE001;RNP145;XJE016;XJE015;XJE219;XJE014;XJE010;XJE136;XJE133;}
[5 empty] | RNP528 | Operating Range | Value Codes |  |  | The Field where the part will operate. | {Commercial, Military, Industrial}
[5 empty] | RNP139 | Key Text | String |  | ECIX QRD CL1, Version 3.0-021599 | Key words or phrases that customers would normally use in searching for a component.
[5 empty] | RNP211 | Manufacturer Name | String |  |  | The name of the manufacturer of the part.
[5 empty] | RNP210 | Manufacturer DUNS | String |  |  | A DUNS number of the manufacturer of the product.
[5 empty] | RNP307 | Is Generic | Boolean |  |  | A value of 1 denotes the product identifier is generic and cannot be ordered as-is because it identifies a family of related, orderable products that differ by one or more characteristics.
[5 empty] | XJE002 | Data Revision Number | String |  |  | A number reflecting the minor release identifier for product information.
[5 empty] | XJE001 | Data Version Number | String |  |  | A number reflecting the major release identifier of a product.
[5 empty] | RNP145 | Disclaimer | String |  | PCIS 1.4 | Denial statement(s) or renunciation, as of responsibility. A Disclaimer (disclaimer) is a statement that relinquishes legal responsibility for the use of products, devices, or circuitry described in the instance in which the disclaimer is contained.
[5 empty] | XJE016 | Package | String |  |  | A free-form text description of the package type.
[5 empty] | XJE015 | Application Scope | String |  |  | The intended application of the component.
[5 empty] | XJE219 | Operating Temperature | Real Number | celsius |  | The value as specified by level (minTypMax) of the ambient temperature (in Cel) in which this item was designed to operate.
[5 empty] | XJE014 | General Description | String |  |  | A free-form description of a component.
[5 empty] | XJE010 | Part Number | String |  |  | A manufacturer-defined product identifier.
[5 empty] | XJE136 | Mass | Real Number | kilogram |  | The mass of the item.
[5 empty] | XJE133 | Industry Standards | String |  |  | Industry Standards followed by the part.
XJA750 | FILTER - EMI - DC LINE | DC Line EMI Filter.
|  | Property Set: | RNS204 | EC Common Properties {RNP897;RNP215;RNP896;RNP214;RNP213;RNP894;RNP212;RNP892;XJE177;RNP891;RNP165;RNP146;RNP903;RNP140;RNP902;RNP889;RNP887;RNP204;RNP291;RNP290;}
[5 empty] | RNP897 | UL 1581 Sec. 1080 Vertical Wire Flame Test | Value Codes |  |  | UL 1581: Reference standard for electrical wires, cables, and flexible cords. | {Pass, Fail}
[5 empty] | RNP215 | Lifecycle: Date | String |  | EIA-724 | The date that the product lifecycle assessment was made, represented in ISO 8601 format, e.g., '1994-03-21'.
[5 empty] | RNP896 | UL 1581 Sec. 1160 Vertical Tray Flame Test | Value Codes |  |  | UL 1581: Reference standard for electrical wires, cables, and flexible cords. | {Pass, Fail}
[5 empty] | RNP214 | Lifecycle: Years In Stage | Integer | year | EIA-724 | The number of years projected, from 0 to 25, until the product moves to the next lifecycle stage.
[5 empty] | RNP213 | Lifecycle: Years To End Of Life | Integer | year | EIA-724 | The number of years projected, from 0 to 25, to product discontinuance.
[5 empty] | RNP894 | UL 1666 Riser Flame Test | Value Codes |  |  | UL 1666: Standard for flame propagation heights of electrical and optical-fiber cables installed vertically in shafts. | {Pass, Fail}
[5 empty] | RNP212 | Lifecycle: Stage | Value Codes |  | EIA-724 | The current product lifecycle stage, as defined by EIA-724. | {1, 2, 3, 4, 5, 6}
[5 empty] | RNP892 | UL 910 Plenum Flame Test | Value Codes |  |  | Test method for fire and smoke characteristics of electrical and optical-fiber cable used in air-handling spaces. | {Pass, Fail}
[5 empty] | XJE177 | Power Dissipation | Real Number | watt | JIS C 2570 | The maximum permissible power dissipation per output (in W) of this item at specified ambient temperature.
[5 empty] | RNP891 | Oxygen Index | Value Codes |  |  | Oxygen index per ASTM 2863-77 which is a standard method for measuring the minimum oxygen concentration to support candle-like combustion of plastics. | {Pass, Fail}
[5 empty] | RNP165 | Standards Adoption | Value Codes |  | RosettaNetMS v0.6 | Proprietary or Industry Standard. | {Industry, Proprietary, Unknown}
[5 empty] | RNP146 | Moisture Sensitivity | Value Codes |  | IPC/JEDEC J-STD-020A | A standard clasification level indicitating the moisture sensetivity of a non-hermetically sealed solid state device. | {1, 2, 2a, 3, 4, 5, 5a, 6}
[5 empty] | RNP903 | Environmentally Hazardous Substance Code | Value Codes |  |  | Those substances which may be hazardous to either human health, such as Carcinogenic, Mutagenic, Teratogenic (CMT) or the environment, e.g. endangering the water, non degradable, bioaccumulative, ozone depleting etc. | {ACHC, As, Asb, Azo, Be, Cd, CFC, Cr, DMF, For, GE, Hg, Pb, PBB, PBDE, PCB, PCT, Rad, SbO3, Se, Syn}
[5 empty] | RNP140 | Mounting | Value Codes |  | ECIX QRD CL1, Version 3.0-021599 | The mounting method used. | {Through.Hole, Surface.Mount, Bare.Die, Chip.and.Wire, Compression, Embedded.Copper.on.PCB, Hardware, Socket}
[5 empty] | RNP902 | Environmentally Hazardous Material | Value Codes |  |  | Per Lucent Spec X-21314 'Use of environmentally Hazardous Substances in Product Design' | {Banned, Avoidable, None}
[5 empty] | RNP889 | Needle Flame Test | Value Codes |  |  | Passes IEC 695-2-2 Fire hazard testing, used mainly for discrete and passive components. | {Pass, Fail}
[5 empty] | RNP887 | Polymer Mass | Real Number | kilogram |  | Mass of the polymer in the component in grams.
[5 empty] | RNP204 | Pin Count | Integer | 1 | ECIX QRD CL1, Version 3.0-021599 | The number of physical connection points (e.g. pins, pads, balls) on the package.
[5 empty] | RNP291 | Product Revision Number | String |  | RosettaNet | A number reflecting the minor release identifier of a product.
[5 empty] | RNP290 | Product Version Number | String |  | RosettaNet | The major release identifier of a product.
|  | Property Set: | RNS-XJA088 | FILTERS {XJE209;XJG932;}
[5 empty] | XJE209 | Capacitance | Real Number | farad | IEC61360- AAE957 | The value as specified by level (minTypMax) of the capacitance (in F) of an item.
[5 empty] | XJG932 | Application Scope For Filter | Value Codes |  |  | The scope of application for the device. | {communication, Visual use, Visual , Audio FM use, Audio AM use}
|  | Property Set: | RNS-XJA098 | EMI/EMC {XJE458;XJF712;XJE457;XJE455;XJE346;XJE209;XJE231;XJE468;XJE466;XJE222;XJF716;XJE463;XJE462;XJE220;XJF714;}
[5 empty] | XJE458 | Inductance | Real Number | henry |  | Inductance of the item. |  | L
[5 empty] | XJF712 | Resistance | Real Number | ohm | IEC60115-1,JIS C 5201-1 | The resistance of the component. |  | R
[5 empty] | XJE457 | Impedance Temp Characteristic | Real Number | 1 |  | Impedance change within the category temperature range when the ambient temperature is changed. |  | TC_z
[5 empty] | XJE455 | Apply Signal Frequency | Real Number | hertz |  | The frequency between pass and attenuation area. |  | fc
[5 empty] | XJE346 | Insertion Loss | Real Number | decibel |  | The loss of signal associated with the presence this item in the circuit. |  | Loss
[5 empty] | XJE209 | Capacitance | Real Number | farad | IEC61360- AAE957 | The value as specified by level (minTypMax) of the capacitance (in F) of an item.
[5 empty] | XJE231 | Impedance | Real Number | ohm |  | The maximum impedance of a capacitor at specified temperature and frequency. |  | Z
[5 empty] | XJE468 | Number Of Elements | Integer | 1 |  | The number of elements in EMI.
[5 empty] | XJE466 | Frequency Of Attenuated Gain | Real Number | hertz |  | The frequency range of attenuation area.
[5 empty] | XJE222 | DC Resistance | Real Number | ohm | ?????? | The resistance to direct current of an item. |  | R_DC
[5 empty] | XJF716 | Category Temperature | Real Number | celsius | IEC60115-1,JIS C 5201-1 | The value as specified by level (minTypMax) of the ambient temperature (in Cel) in which this item was designed to operate. |  | T_rng
[5 empty] | XJE463 | Insulation Resistance For Filter | Real Number | ohm |  | Insulated resistance between primary and secondary circuits or ground. |  | R_Ins
[5 empty] | XJE462 | Withstanding Voltage | Real Number | volt |  | The limited voltage until breakdown on EMI.
[5 empty] | XJE220 | Rated Current | Real Number | ampere | JIS C 5602 | The continuous current (in A) required by this item during normal operation.
[5 empty] | XJF714 | Rated Voltage | Real Number | volt | IEC60115-1,JIS C 5201-1 | The maximum steady state voltage (rms for AC) as calculated from the Resistance and the rated dissipation. |  | V_rated
|  | Root Property Set: | RNS-XJA001 | Root Set {RNP528;RNP139;RNP211;RNP210;RNP307;XJE002;XJE001;RNP145;XJE016;XJE015;XJE219;XJE014;XJE010;XJE136;XJE133;}
[5 empty] | RNP528 | Operating Range | Value Codes |  |  | The Field where the part will operate. | {Commercial, Military, Industrial}
[5 empty] | RNP139 | Key Text | String |  | ECIX QRD CL1, Version 3.0-021599 | Key words or phrases that customers would normally use in searching for a component.
[5 empty] | RNP211 | Manufacturer Name | String |  |  | The name of the manufacturer of the part.
[5 empty] | RNP210 | Manufacturer DUNS | String |  |  | A DUNS number of the manufacturer of the product.
[5 empty] | RNP307 | Is Generic | Boolean |  |  | A value of 1 denotes the product identifier is generic and cannot be ordered as-is because it identifies a family of related, orderable products that differ by one or more characteristics.
[5 empty] | XJE002 | Data Revision Number | String |  |  | A number reflecting the minor release identifier for product information.
[5 empty] | XJE001 | Data Version Number | String |  |  | A number reflecting the major release identifier of a product.
[5 empty] | RNP145 | Disclaimer | String |  | PCIS 1.4 | Denial statement(s) or renunciation, as of responsibility. A Disclaimer (disclaimer) is a statement that relinquishes legal responsibility for the use of products, devices, or circuitry described in the instance in which the disclaimer is contained.
[5 empty] | XJE016 | Package | String |  |  | A free-form text description of the package type.
[5 empty] | XJE015 | Application Scope | String |  |  | The intended application of the component.
[5 empty] | XJE219 | Operating Temperature | Real Number | celsius |  | The value as specified by level (minTypMax) of the ambient temperature (in Cel) in which this item was designed to operate.
[5 empty] | XJE014 | General Description | String |  |  | A free-form description of a component.
[5 empty] | XJE010 | Part Number | String |  |  | A manufacturer-defined product identifier.
[5 empty] | XJE136 | Mass | Real Number | kilogram |  | The mass of the item.
[5 empty] | XJE133 | Industry Standards | String |  |  | Industry Standards followed by the part.
XJA751 | FILTER - EMI - AC LINE | AC Line EMI Filter.
|  | Property Set: | RNS204 | EC Common Properties {RNP897;RNP215;RNP896;RNP214;RNP213;RNP894;RNP212;RNP892;XJE177;RNP891;RNP165;RNP146;RNP903;RNP140;RNP902;RNP889;RNP887;RNP204;RNP291;RNP290;}
[5 empty] | RNP897 | UL 1581 Sec. 1080 Vertical Wire Flame Test | Value Codes |  |  | UL 1581: Reference standard for electrical wires, cables, and flexible cords. | {Pass, Fail}
[5 empty] | RNP215 | Lifecycle: Date | String |  | EIA-724 | The date that the product lifecycle assessment was made, represented in ISO 8601 format, e.g., '1994-03-21'.
[5 empty] | RNP896 | UL 1581 Sec. 1160 Vertical Tray Flame Test | Value Codes |  |  | UL 1581: Reference standard for electrical wires, cables, and flexible cords. | {Pass, Fail}
[5 empty] | RNP214 | Lifecycle: Years In Stage | Integer | year | EIA-724 | The number of years projected, from 0 to 25, until the product moves to the next lifecycle stage.
[5 empty] | RNP213 | Lifecycle: Years To End Of Life | Integer | year | EIA-724 | The number of years projected, from 0 to 25, to product discontinuance.
[5 empty] | RNP894 | UL 1666 Riser Flame Test | Value Codes |  |  | UL 1666: Standard for flame propagation heights of electrical and optical-fiber cables installed vertically in shafts. | {Pass, Fail}
[5 empty] | RNP212 | Lifecycle: Stage | Value Codes |  | EIA-724 | The current product lifecycle stage, as defined by EIA-724. | {1, 2, 3, 4, 5, 6}
[5 empty] | RNP892 | UL 910 Plenum Flame Test | Value Codes |  |  | Test method for fire and smoke characteristics of electrical and optical-fiber cable used in air-handling spaces. | {Pass, Fail}
[5 empty] | XJE177 | Power Dissipation | Real Number | watt | JIS C 2570 | The maximum permissible power dissipation per output (in W) of this item at specified ambient temperature.
[5 empty] | RNP891 | Oxygen Index | Value Codes |  |  | Oxygen index per ASTM 2863-77 which is a standard method for measuring the minimum oxygen concentration to support candle-like combustion of plastics. | {Pass, Fail}
[5 empty] | RNP165 | Standards Adoption | Value Codes |  | RosettaNetMS v0.6 | Proprietary or Industry Standard. | {Industry, Proprietary, Unknown}
[5 empty] | RNP146 | Moisture Sensitivity | Value Codes |  | IPC/JEDEC J-STD-020A | A standard clasification level indicitating the moisture sensetivity of a non-hermetically sealed solid state device. | {1, 2, 2a, 3, 4, 5, 5a, 6}
[5 empty] | RNP903 | Environmentally Hazardous Substance Code | Value Codes |  |  | Those substances which may be hazardous to either human health, such as Carcinogenic, Mutagenic, Teratogenic (CMT) or the environment, e.g. endangering the water, non degradable, bioaccumulative, ozone depleting etc. | {ACHC, As, Asb, Azo, Be, Cd, CFC, Cr, DMF, For, GE, Hg, Pb, PBB, PBDE, PCB, PCT, Rad, SbO3, Se, Syn}
[5 empty] | RNP140 | Mounting | Value Codes |  | ECIX QRD CL1, Version 3.0-021599 | The mounting method used. | {Through.Hole, Surface.Mount, Bare.Die, Chip.and.Wire, Compression, Embedded.Copper.on.PCB, Hardware, Socket}
[5 empty] | RNP902 | Environmentally Hazardous Material | Value Codes |  |  | Per Lucent Spec X-21314 'Use of environmentally Hazardous Substances in Product Design' | {Banned, Avoidable, None}
[5 empty] | RNP889 | Needle Flame Test | Value Codes |  |  | Passes IEC 695-2-2 Fire hazard testing, used mainly for discrete and passive components. | {Pass, Fail}
[5 empty] | RNP887 | Polymer Mass | Real Number | kilogram |  | Mass of the polymer in the component in grams.
[5 empty] | RNP204 | Pin Count | Integer | 1 | ECIX QRD CL1, Version 3.0-021599 | The number of physical connection points (e.g. pins, pads, balls) on the package.
[5 empty] | RNP291 | Product Revision Number | String |  | RosettaNet | A number reflecting the minor release identifier of a product.
[5 empty] | RNP290 | Product Version Number | String |  | RosettaNet | The major release identifier of a product.
|  | Property Set: | RNS-XJA088 | FILTERS {XJE209;XJG932;}
[5 empty] | XJE209 | Capacitance | Real Number | farad | IEC61360- AAE957 | The value as specified by level (minTypMax) of the capacitance (in F) of an item.
[5 empty] | XJG932 | Application Scope For Filter | Value Codes |  |  | The scope of application for the device. | {communication, Visual use, Visual , Audio FM use, Audio AM use}
|  | Root Property Set: | RNS-XJA001 | Root Set {RNP528;RNP139;RNP211;RNP210;RNP307;XJE002;XJE001;RNP145;XJE016;XJE015;XJE219;XJE014;XJE010;XJE136;XJE133;}
[5 empty] | RNP528 | Operating Range | Value Codes |  |  | The Field where the part will operate. | {Commercial, Military, Industrial}
[5 empty] | RNP139 | Key Text | String |  | ECIX QRD CL1, Version 3.0-021599 | Key words or phrases that customers would normally use in searching for a component.
[5 empty] | RNP211 | Manufacturer Name | String |  |  | The name of the manufacturer of the part.
[5 empty] | RNP210 | Manufacturer DUNS | String |  |  | A DUNS number of the manufacturer of the product.
[5 empty] | RNP307 | Is Generic | Boolean |  |  | A value of 1 denotes the product identifier is generic and cannot be ordered as-is because it identifies a family of related, orderable products that differ by one or more characteristics.
[5 empty] | XJE002 | Data Revision Number | String |  |  | A number reflecting the minor release identifier for product information.
[5 empty] | XJE001 | Data Version Number | String |  |  | A number reflecting the major release identifier of a product.
[5 empty] | RNP145 | Disclaimer | String |  | PCIS 1.4 | Denial statement(s) or renunciation, as of responsibility. A Disclaimer (disclaimer) is a statement that relinquishes legal responsibility for the use of products, devices, or circuitry described in the instance in which the disclaimer is contained.
[5 empty] | XJE016 | Package | String |  |  | A free-form text description of the package type.
[5 empty] | XJE015 | Application Scope | String |  |  | The intended application of the component.
[5 empty] | XJE219 | Operating Temperature | Real Number | celsius |  | The value as specified by level (minTypMax) of the ambient temperature (in Cel) in which this item was designed to operate.
[5 empty] | XJE014 | General Description | String |  |  | A free-form description of a component.
[5 empty] | XJE010 | Part Number | String |  |  | A manufacturer-defined product identifier.
[5 empty] | XJE136 | Mass | Real Number | kilogram |  | The mass of the item.
[5 empty] | XJE133 | Industry Standards | String |  |  | Industry Standards followed by the part.
|  | Property Set: | RNS-XJA098 | EMI/EMC {XJE458;XJF712;XJE457;XJE455;XJE346;XJE209;XJE231;XJE468;XJE466;XJE222;XJF716;XJE463;XJE462;XJE220;XJF714;}
[5 empty] | XJE458 | Inductance | Real Number | henry |  | Inductance of the item. |  | L
[5 empty] | XJF712 | Resistance | Real Number | ohm | IEC60115-1,JIS C 5201-1 | The resistance of the component. |  | R
[5 empty] | XJE457 | Impedance Temp Characteristic | Real Number | 1 |  | Impedance change within the category temperature range when the ambient temperature is changed. |  | TC_z
[5 empty] | XJE455 | Apply Signal Frequency | Real Number | hertz |  | The frequency between pass and attenuation area. |  | fc
[5 empty] | XJE346 | Insertion Loss | Real Number | decibel |  | The loss of signal associated with the presence this item in the circuit. |  | Loss
[5 empty] | XJE209 | Capacitance | Real Number | farad | IEC61360- AAE957 | The value as specified by level (minTypMax) of the capacitance (in F) of an item.
[5 empty] | XJE231 | Impedance | Real Number | ohm |  | The maximum impedance of a capacitor at specified temperature and frequency. |  | Z
[5 empty] | XJE468 | Number Of Elements | Integer | 1 |  | The number of elements in EMI.
[5 empty] | XJE466 | Frequency Of Attenuated Gain | Real Number | hertz |  | The frequency range of attenuation area.
[5 empty] | XJE222 | DC Resistance | Real Number | ohm | ?????? | The resistance to direct current of an item. |  | R_DC
[5 empty] | XJF716 | Category Temperature | Real Number | celsius | IEC60115-1,JIS C 5201-1 | The value as specified by level (minTypMax) of the ambient temperature (in Cel) in which this item was designed to operate. |  | T_rng
[5 empty] | XJE463 | Insulation Resistance For Filter | Real Number | ohm |  | Insulated resistance between primary and secondary circuits or ground. |  | R_Ins
[5 empty] | XJE462 | Withstanding Voltage | Real Number | volt |  | The limited voltage until breakdown on EMI.
[5 empty] | XJE220 | Rated Current | Real Number | ampere | JIS C 5602 | The continuous current (in A) required by this item during normal operation.
[5 empty] | XJF714 | Rated Voltage | Real Number | volt | IEC60115-1,JIS C 5201-1 | The maximum steady state voltage (rms for AC) as calculated from the Resistance and the rated dissipation. |  | V_rated
XJA752 | FILTER - EMC - AC POWER SUPPLY | AC Power Supply EMC Filter.
|  | Property Set: | RNS204 | EC Common Properties {RNP897;RNP215;RNP896;RNP214;RNP213;RNP894;RNP212;RNP892;XJE177;RNP891;RNP165;RNP146;RNP903;RNP140;RNP902;RNP889;RNP887;RNP204;RNP291;RNP290;}
[5 empty] | RNP897 | UL 1581 Sec. 1080 Vertical Wire Flame Test | Value Codes |  |  | UL 1581: Reference standard for electrical wires, cables, and flexible cords. | {Pass, Fail}
[5 empty] | RNP215 | Lifecycle: Date | String |  | EIA-724 | The date that the product lifecycle assessment was made, represented in ISO 8601 format, e.g., '1994-03-21'.
[5 empty] | RNP896 | UL 1581 Sec. 1160 Vertical Tray Flame Test | Value Codes |  |  | UL 1581: Reference standard for electrical wires, cables, and flexible cords. | {Pass, Fail}
[5 empty] | RNP214 | Lifecycle: Years In Stage | Integer | year | EIA-724 | The number of years projected, from 0 to 25, until the product moves to the next lifecycle stage.
[5 empty] | RNP213 | Lifecycle: Years To End Of Life | Integer | year | EIA-724 | The number of years projected, from 0 to 25, to product discontinuance.
[5 empty] | RNP894 | UL 1666 Riser Flame Test | Value Codes |  |  | UL 1666: Standard for flame propagation heights of electrical and optical-fiber cables installed vertically in shafts. | {Pass, Fail}
[5 empty] | RNP212 | Lifecycle: Stage | Value Codes |  | EIA-724 | The current product lifecycle stage, as defined by EIA-724. | {1, 2, 3, 4, 5, 6}
[5 empty] | RNP892 | UL 910 Plenum Flame Test | Value Codes |  |  | Test method for fire and smoke characteristics of electrical and optical-fiber cable used in air-handling spaces. | {Pass, Fail}
[5 empty] | XJE177 | Power Dissipation | Real Number | watt | JIS C 2570 | The maximum permissible power dissipation per output (in W) of this item at specified ambient temperature.
[5 empty] | RNP891 | Oxygen Index | Value Codes |  |  | Oxygen index per ASTM 2863-77 which is a standard method for measuring the minimum oxygen concentration to support candle-like combustion of plastics. | {Pass, Fail}
[5 empty] | RNP165 | Standards Adoption | Value Codes |  | RosettaNetMS v0.6 | Proprietary or Industry Standard. | {Industry, Proprietary, Unknown}
[5 empty] | RNP146 | Moisture Sensitivity | Value Codes |  | IPC/JEDEC J-STD-020A | A standard clasification level indicitating the moisture sensetivity of a non-hermetically sealed solid state device. | {1, 2, 2a, 3, 4, 5, 5a, 6}
[5 empty] | RNP903 | Environmentally Hazardous Substance Code | Value Codes |  |  | Those substances which may be hazardous to either human health, such as Carcinogenic, Mutagenic, Teratogenic (CMT) or the environment, e.g. endangering the water, non degradable, bioaccumulative, ozone depleting etc. | {ACHC, As, Asb, Azo, Be, Cd, CFC, Cr, DMF, For, GE, Hg, Pb, PBB, PBDE, PCB, PCT, Rad, SbO3, Se, Syn}
[5 empty] | RNP140 | Mounting | Value Codes |  | ECIX QRD CL1, Version 3.0-021599 | The mounting method used. | {Through.Hole, Surface.Mount, Bare.Die, Chip.and.Wire, Compression, Embedded.Copper.on.PCB, Hardware, Socket}
[5 empty] | RNP902 | Environmentally Hazardous Material | Value Codes |  |  | Per Lucent Spec X-21314 'Use of environmentally Hazardous Substances in Product Design' | {Banned, Avoidable, None}
[5 empty] | RNP889 | Needle Flame Test | Value Codes |  |  | Passes IEC 695-2-2 Fire hazard testing, used mainly for discrete and passive components. | {Pass, Fail}
[5 empty] | RNP887 | Polymer Mass | Real Number | kilogram |  | Mass of the polymer in the component in grams.
[5 empty] | RNP204 | Pin Count | Integer | 1 | ECIX QRD CL1, Version 3.0-021599 | The number of physical connection points (e.g. pins, pads, balls) on the package.
[5 empty] | RNP291 | Product Revision Number | String |  | RosettaNet | A number reflecting the minor release identifier of a product.
[5 empty] | RNP290 | Product Version Number | String |  | RosettaNet | The major release identifier of a product.
|  | Property Set: | RNS-XJA088 | FILTERS {XJE209;XJG932;}
[5 empty] | XJE209 | Capacitance | Real Number | farad | IEC61360- AAE957 | The value as specified by level (minTypMax) of the capacitance (in F) of an item.
[5 empty] | XJG932 | Application Scope For Filter | Value Codes |  |  | The scope of application for the device. | {communication, Visual use, Visual , Audio FM use, Audio AM use}
|  | Property Set: | RNS-XJA098 | EMI/EMC {XJE458;XJF712;XJE457;XJE455;XJE346;XJE209;XJE231;XJE468;XJE466;XJE222;XJF716;XJE463;XJE462;XJE220;XJF714;}
[5 empty] | XJE458 | Inductance | Real Number | henry |  | Inductance of the item. |  | L
[5 empty] | XJF712 | Resistance | Real Number | ohm | IEC60115-1,JIS C 5201-1 | The resistance of the component. |  | R
[5 empty] | XJE457 | Impedance Temp Characteristic | Real Number | 1 |  | Impedance change within the category temperature range when the ambient temperature is changed. |  | TC_z
[5 empty] | XJE455 | Apply Signal Frequency | Real Number | hertz |  | The frequency between pass and attenuation area. |  | fc
[5 empty] | XJE346 | Insertion Loss | Real Number | decibel |  | The loss of signal associated with the presence this item in the circuit. |  | Loss
[5 empty] | XJE209 | Capacitance | Real Number | farad | IEC61360- AAE957 | The value as specified by level (minTypMax) of the capacitance (in F) of an item.
[5 empty] | XJE231 | Impedance | Real Number | ohm |  | The maximum impedance of a capacitor at specified temperature and frequency. |  | Z
[5 empty] | XJE468 | Number Of Elements | Integer | 1 |  | The number of elements in EMI.
[5 empty] | XJE466 | Frequency Of Attenuated Gain | Real Number | hertz |  | The frequency range of attenuation area.
[5 empty] | XJE222 | DC Resistance | Real Number | ohm | ?????? | The resistance to direct current of an item. |  | R_DC
[5 empty] | XJF716 | Category Temperature | Real Number | celsius | IEC60115-1,JIS C 5201-1 | The value as specified by level (minTypMax) of the ambient temperature (in Cel) in which this item was designed to operate. |  | T_rng
[5 empty] | XJE463 | Insulation Resistance For Filter | Real Number | ohm |  | Insulated resistance between primary and secondary circuits or ground. |  | R_Ins
[5 empty] | XJE462 | Withstanding Voltage | Real Number | volt |  | The limited voltage until breakdown on EMI.
[5 empty] | XJE220 | Rated Current | Real Number | ampere | JIS C 5602 | The continuous current (in A) required by this item during normal operation.
[5 empty] | XJF714 | Rated Voltage | Real Number | volt | IEC60115-1,JIS C 5201-1 | The maximum steady state voltage (rms for AC) as calculated from the Resistance and the rated dissipation. |  | V_rated
|  | Root Property Set: | RNS-XJA001 | Root Set {RNP528;RNP139;RNP211;RNP210;RNP307;XJE002;XJE001;RNP145;XJE016;XJE015;XJE219;XJE014;XJE010;XJE136;XJE133;}
[5 empty] | RNP528 | Operating Range | Value Codes |  |  | The Field where the part will operate. | {Commercial, Military, Industrial}
[5 empty] | RNP139 | Key Text | String |  | ECIX QRD CL1, Version 3.0-021599 | Key words or phrases that customers would normally use in searching for a component.
[5 empty] | RNP211 | Manufacturer Name | String |  |  | The name of the manufacturer of the part.
[5 empty] | RNP210 | Manufacturer DUNS | String |  |  | A DUNS number of the manufacturer of the product.
[5 empty] | RNP307 | Is Generic | Boolean |  |  | A value of 1 denotes the product identifier is generic and cannot be ordered as-is because it identifies a family of related, orderable products that differ by one or more characteristics.
[5 empty] | XJE002 | Data Revision Number | String |  |  | A number reflecting the minor release identifier for product information.
[5 empty] | XJE001 | Data Version Number | String |  |  | A number reflecting the major release identifier of a product.
[5 empty] | RNP145 | Disclaimer | String |  | PCIS 1.4 | Denial statement(s) or renunciation, as of responsibility. A Disclaimer (disclaimer) is a statement that relinquishes legal responsibility for the use of products, devices, or circuitry described in the instance in which the disclaimer is contained.
[5 empty] | XJE016 | Package | String |  |  | A free-form text description of the package type.
[5 empty] | XJE015 | Application Scope | String |  |  | The intended application of the component.
[5 empty] | XJE219 | Operating Temperature | Real Number | celsius |  | The value as specified by level (minTypMax) of the ambient temperature (in Cel) in which this item was designed to operate.
[5 empty] | XJE014 | General Description | String |  |  | A free-form description of a component.
[5 empty] | XJE010 | Part Number | String |  |  | A manufacturer-defined product identifier.
[5 empty] | XJE136 | Mass | Real Number | kilogram |  | The mass of the item.
[5 empty] | XJE133 | Industry Standards | String |  |  | Industry Standards followed by the part.
XJA102 | FILTER - EMI/EMC - FERRITE BEADS CORES | FERRITE BEADS CORES.
|  | Property Set: | RNS-XJA102 | FERRITE BEADS CORES {XJE474;XJE473;}
[5 empty] | XJE474 | Insulation Resistance Between Elements | Real Number | ohm |  | The resistance between the live and non-live parts of an item. |  | R_Ins
[5 empty] | XJE473 | Withstanding Voltage Between Elements | Real Number | volt |  | The limited voltage until breakdown between elements.
|  | Property Set: | RNS204 | EC Common Properties {RNP897;RNP215;RNP896;RNP214;RNP213;RNP894;RNP212;RNP892;XJE177;RNP891;RNP165;RNP146;RNP903;RNP140;RNP902;RNP889;RNP887;RNP204;RNP291;RNP290;}
[5 empty] | RNP897 | UL 1581 Sec. 1080 Vertical Wire Flame Test | Value Codes |  |  | UL 1581: Reference standard for electrical wires, cables, and flexible cords. | {Pass, Fail}
[5 empty] | RNP215 | Lifecycle: Date | String |  | EIA-724 | The date that the product lifecycle assessment was made, represented in ISO 8601 format, e.g., '1994-03-21'.
[5 empty] | RNP896 | UL 1581 Sec. 1160 Vertical Tray Flame Test | Value Codes |  |  | UL 1581: Reference standard for electrical wires, cables, and flexible cords. | {Pass, Fail}
[5 empty] | RNP214 | Lifecycle: Years In Stage | Integer | year | EIA-724 | The number of years projected, from 0 to 25, until the product moves to the next lifecycle stage.
[5 empty] | RNP213 | Lifecycle: Years To End Of Life | Integer | year | EIA-724 | The number of years projected, from 0 to 25, to product discontinuance.
[5 empty] | RNP894 | UL 1666 Riser Flame Test | Value Codes |  |  | UL 1666: Standard for flame propagation heights of electrical and optical-fiber cables installed vertically in shafts. | {Pass, Fail}
[5 empty] | RNP212 | Lifecycle: Stage | Value Codes |  | EIA-724 | The current product lifecycle stage, as defined by EIA-724. | {1, 2, 3, 4, 5, 6}
[5 empty] | RNP892 | UL 910 Plenum Flame Test | Value Codes |  |  | Test method for fire and smoke characteristics of electrical and optical-fiber cable used in air-handling spaces. | {Pass, Fail}
[5 empty] | XJE177 | Power Dissipation | Real Number | watt | JIS C 2570 | The maximum permissible power dissipation per output (in W) of this item at specified ambient temperature.
[5 empty] | RNP891 | Oxygen Index | Value Codes |  |  | Oxygen index per ASTM 2863-77 which is a standard method for measuring the minimum oxygen concentration to support candle-like combustion of plastics. | {Pass, Fail}
[5 empty] | RNP165 | Standards Adoption | Value Codes |  | RosettaNetMS v0.6 | Proprietary or Industry Standard. | {Industry, Proprietary, Unknown}
[5 empty] | RNP146 | Moisture Sensitivity | Value Codes |  | IPC/JEDEC J-STD-020A | A standard clasification level indicitating the moisture sensetivity of a non-hermetically sealed solid state device. | {1, 2, 2a, 3, 4, 5, 5a, 6}
[5 empty] | RNP903 | Environmentally Hazardous Substance Code | Value Codes |  |  | Those substances which may be hazardous to either human health, such as Carcinogenic, Mutagenic, Teratogenic (CMT) or the environment, e.g. endangering the water, non degradable, bioaccumulative, ozone depleting etc. | {ACHC, As, Asb, Azo, Be, Cd, CFC, Cr, DMF, For, GE, Hg, Pb, PBB, PBDE, PCB, PCT, Rad, SbO3, Se, Syn}
[5 empty] | RNP140 | Mounting | Value Codes |  | ECIX QRD CL1, Version 3.0-021599 | The mounting method used. | {Through.Hole, Surface.Mount, Bare.Die, Chip.and.Wire, Compression, Embedded.Copper.on.PCB, Hardware, Socket}
[5 empty] | RNP902 | Environmentally Hazardous Material | Value Codes |  |  | Per Lucent Spec X-21314 'Use of environmentally Hazardous Substances in Product Design' | {Banned, Avoidable, None}
[5 empty] | RNP889 | Needle Flame Test | Value Codes |  |  | Passes IEC 695-2-2 Fire hazard testing, used mainly for discrete and passive components. | {Pass, Fail}
[5 empty] | RNP887 | Polymer Mass | Real Number | kilogram |  | Mass of the polymer in the component in grams.
[5 empty] | RNP204 | Pin Count | Integer | 1 | ECIX QRD CL1, Version 3.0-021599 | The number of physical connection points (e.g. pins, pads, balls) on the package.
[5 empty] | RNP291 | Product Revision Number | String |  | RosettaNet | A number reflecting the minor release identifier of a product.
[5 empty] | RNP290 | Product Version Number | String |  | RosettaNet | The major release identifier of a product.
|  | Property Set: | RNS-XJA088 | FILTERS {XJE209;XJG932;}
[5 empty] | XJE209 | Capacitance | Real Number | farad | IEC61360- AAE957 | The value as specified by level (minTypMax) of the capacitance (in F) of an item.
[5 empty] | XJG932 | Application Scope For Filter | Value Codes |  |  | The scope of application for the device. | {communication, Visual use, Visual , Audio FM use, Audio AM use}
|  | Property Set: | RNS-XJA098 | EMI/EMC {XJE458;XJF712;XJE457;XJE455;XJE346;XJE209;XJE231;XJE468;XJE466;XJE222;XJF716;XJE463;XJE462;XJE220;XJF714;}
[5 empty] | XJE458 | Inductance | Real Number | henry |  | Inductance of the item. |  | L
[5 empty] | XJF712 | Resistance | Real Number | ohm | IEC60115-1,JIS C 5201-1 | The resistance of the component. |  | R
[5 empty] | XJE457 | Impedance Temp Characteristic | Real Number | 1 |  | Impedance change within the category temperature range when the ambient temperature is changed. |  | TC_z
[5 empty] | XJE455 | Apply Signal Frequency | Real Number | hertz |  | The frequency between pass and attenuation area. |  | fc
[5 empty] | XJE346 | Insertion Loss | Real Number | decibel |  | The loss of signal associated with the presence this item in the circuit. |  | Loss
[5 empty] | XJE209 | Capacitance | Real Number | farad | IEC61360- AAE957 | The value as specified by level (minTypMax) of the capacitance (in F) of an item.
[5 empty] | XJE231 | Impedance | Real Number | ohm |  | The maximum impedance of a capacitor at specified temperature and frequency. |  | Z
[5 empty] | XJE468 | Number Of Elements | Integer | 1 |  | The number of elements in EMI.
[5 empty] | XJE466 | Frequency Of Attenuated Gain | Real Number | hertz |  | The frequency range of attenuation area.
[5 empty] | XJE222 | DC Resistance | Real Number | ohm | ?????? | The resistance to direct current of an item. |  | R_DC
[5 empty] | XJF716 | Category Temperature | Real Number | celsius | IEC60115-1,JIS C 5201-1 | The value as specified by level (minTypMax) of the ambient temperature (in Cel) in which this item was designed to operate. |  | T_rng
[5 empty] | XJE463 | Insulation Resistance For Filter | Real Number | ohm |  | Insulated resistance between primary and secondary circuits or ground. |  | R_Ins
[5 empty] | XJE462 | Withstanding Voltage | Real Number | volt |  | The limited voltage until breakdown on EMI.
[5 empty] | XJE220 | Rated Current | Real Number | ampere | JIS C 5602 | The continuous current (in A) required by this item during normal operation.
[5 empty] | XJF714 | Rated Voltage | Real Number | volt | IEC60115-1,JIS C 5201-1 | The maximum steady state voltage (rms for AC) as calculated from the Resistance and the rated dissipation. |  | V_rated
|  | Root Property Set: | RNS-XJA001 | Root Set {RNP528;RNP139;RNP211;RNP210;RNP307;XJE002;XJE001;RNP145;XJE016;XJE015;XJE219;XJE014;XJE010;XJE136;XJE133;}
[5 empty] | RNP528 | Operating Range | Value Codes |  |  | The Field where the part will operate. | {Commercial, Military, Industrial}
[5 empty] | RNP139 | Key Text | String |  | ECIX QRD CL1, Version 3.0-021599 | Key words or phrases that customers would normally use in searching for a component.
[5 empty] | RNP211 | Manufacturer Name | String |  |  | The name of the manufacturer of the part.
[5 empty] | RNP210 | Manufacturer DUNS | String |  |  | A DUNS number of the manufacturer of the product.
[5 empty] | RNP307 | Is Generic | Boolean |  |  | A value of 1 denotes the product identifier is generic and cannot be ordered as-is because it identifies a family of related, orderable products that differ by one or more characteristics.
[5 empty] | XJE002 | Data Revision Number | String |  |  | A number reflecting the minor release identifier for product information.
[5 empty] | XJE001 | Data Version Number | String |  |  | A number reflecting the major release identifier of a product.
[5 empty] | RNP145 | Disclaimer | String |  | PCIS 1.4 | Denial statement(s) or renunciation, as of responsibility. A Disclaimer (disclaimer) is a statement that relinquishes legal responsibility for the use of products, devices, or circuitry described in the instance in which the disclaimer is contained.
[5 empty] | XJE016 | Package | String |  |  | A free-form text description of the package type.
[5 empty] | XJE015 | Application Scope | String |  |  | The intended application of the component.
[5 empty] | XJE219 | Operating Temperature | Real Number | celsius |  | The value as specified by level (minTypMax) of the ambient temperature (in Cel) in which this item was designed to operate.
[5 empty] | XJE014 | General Description | String |  |  | A free-form description of a component.
[5 empty] | XJE010 | Part Number | String |  |  | A manufacturer-defined product identifier.
[5 empty] | XJE136 | Mass | Real Number | kilogram |  | The mass of the item.
[5 empty] | XJE133 | Industry Standards | String |  |  | Industry Standards followed by the part.
XJA103 | FILTER - EMI/EMC - TRAPS | TRAPS.
|  | Property Set: | RNS204 | EC Common Properties {RNP897;RNP215;RNP896;RNP214;RNP213;RNP894;RNP212;RNP892;XJE177;RNP891;RNP165;RNP146;RNP903;RNP140;RNP902;RNP889;RNP887;RNP204;RNP291;RNP290;}
[5 empty] | RNP897 | UL 1581 Sec. 1080 Vertical Wire Flame Test | Value Codes |  |  | UL 1581: Reference standard for electrical wires, cables, and flexible cords. | {Pass, Fail}
[5 empty] | RNP215 | Lifecycle: Date | String |  | EIA-724 | The date that the product lifecycle assessment was made, represented in ISO 8601 format, e.g., '1994-03-21'.
[5 empty] | RNP896 | UL 1581 Sec. 1160 Vertical Tray Flame Test | Value Codes |  |  | UL 1581: Reference standard for electrical wires, cables, and flexible cords. | {Pass, Fail}
[5 empty] | RNP214 | Lifecycle: Years In Stage | Integer | year | EIA-724 | The number of years projected, from 0 to 25, until the product moves to the next lifecycle stage.
[5 empty] | RNP213 | Lifecycle: Years To End Of Life | Integer | year | EIA-724 | The number of years projected, from 0 to 25, to product discontinuance.
[5 empty] | RNP894 | UL 1666 Riser Flame Test | Value Codes |  |  | UL 1666: Standard for flame propagation heights of electrical and optical-fiber cables installed vertically in shafts. | {Pass, Fail}
[5 empty] | RNP212 | Lifecycle: Stage | Value Codes |  | EIA-724 | The current product lifecycle stage, as defined by EIA-724. | {1, 2, 3, 4, 5, 6}
[5 empty] | RNP892 | UL 910 Plenum Flame Test | Value Codes |  |  | Test method for fire and smoke characteristics of electrical and optical-fiber cable used in air-handling spaces. | {Pass, Fail}
[5 empty] | XJE177 | Power Dissipation | Real Number | watt | JIS C 2570 | The maximum permissible power dissipation per output (in W) of this item at specified ambient temperature.
[5 empty] | RNP891 | Oxygen Index | Value Codes |  |  | Oxygen index per ASTM 2863-77 which is a standard method for measuring the minimum oxygen concentration to support candle-like combustion of plastics. | {Pass, Fail}
[5 empty] | RNP165 | Standards Adoption | Value Codes |  | RosettaNetMS v0.6 | Proprietary or Industry Standard. | {Industry, Proprietary, Unknown}
[5 empty] | RNP146 | Moisture Sensitivity | Value Codes |  | IPC/JEDEC J-STD-020A | A standard clasification level indicitating the moisture sensetivity of a non-hermetically sealed solid state device. | {1, 2, 2a, 3, 4, 5, 5a, 6}
[5 empty] | RNP903 | Environmentally Hazardous Substance Code | Value Codes |  |  | Those substances which may be hazardous to either human health, such as Carcinogenic, Mutagenic, Teratogenic (CMT) or the environment, e.g. endangering the water, non degradable, bioaccumulative, ozone depleting etc. | {ACHC, As, Asb, Azo, Be, Cd, CFC, Cr, DMF, For, GE, Hg, Pb, PBB, PBDE, PCB, PCT, Rad, SbO3, Se, Syn}
[5 empty] | RNP140 | Mounting | Value Codes |  | ECIX QRD CL1, Version 3.0-021599 | The mounting method used. | {Through.Hole, Surface.Mount, Bare.Die, Chip.and.Wire, Compression, Embedded.Copper.on.PCB, Hardware, Socket}
[5 empty] | RNP902 | Environmentally Hazardous Material | Value Codes |  |  | Per Lucent Spec X-21314 'Use of environmentally Hazardous Substances in Product Design' | {Banned, Avoidable, None}
[5 empty] | RNP889 | Needle Flame Test | Value Codes |  |  | Passes IEC 695-2-2 Fire hazard testing, used mainly for discrete and passive components. | {Pass, Fail}
[5 empty] | RNP887 | Polymer Mass | Real Number | kilogram |  | Mass of the polymer in the component in grams.
[5 empty] | RNP204 | Pin Count | Integer | 1 | ECIX QRD CL1, Version 3.0-021599 | The number of physical connection points (e.g. pins, pads, balls) on the package.
[5 empty] | RNP291 | Product Revision Number | String |  | RosettaNet | A number reflecting the minor release identifier of a product.
[5 empty] | RNP290 | Product Version Number | String |  | RosettaNet | The major release identifier of a product.
|  | Property Set: | RNS-XJA088 | FILTERS {XJE209;XJG932;}
[5 empty] | XJE209 | Capacitance | Real Number | farad | IEC61360- AAE957 | The value as specified by level (minTypMax) of the capacitance (in F) of an item.
[5 empty] | XJG932 | Application Scope For Filter | Value Codes |  |  | The scope of application for the device. | {communication, Visual use, Visual , Audio FM use, Audio AM use}
|  | Property Set: | RNS-XJA098 | EMI/EMC {XJE458;XJF712;XJE457;XJE455;XJE346;XJE209;XJE231;XJE468;XJE466;XJE222;XJF716;XJE463;XJE462;XJE220;XJF714;}
[5 empty] | XJE458 | Inductance | Real Number | henry |  | Inductance of the item. |  | L
[5 empty] | XJF712 | Resistance | Real Number | ohm | IEC60115-1,JIS C 5201-1 | The resistance of the component. |  | R
[5 empty] | XJE457 | Impedance Temp Characteristic | Real Number | 1 |  | Impedance change within the category temperature range when the ambient temperature is changed. |  | TC_z
[5 empty] | XJE455 | Apply Signal Frequency | Real Number | hertz |  | The frequency between pass and attenuation area. |  | fc
[5 empty] | XJE346 | Insertion Loss | Real Number | decibel |  | The loss of signal associated with the presence this item in the circuit. |  | Loss
[5 empty] | XJE209 | Capacitance | Real Number | farad | IEC61360- AAE957 | The value as specified by level (minTypMax) of the capacitance (in F) of an item.
[5 empty] | XJE231 | Impedance | Real Number | ohm |  | The maximum impedance of a capacitor at specified temperature and frequency. |  | Z
[5 empty] | XJE468 | Number Of Elements | Integer | 1 |  | The number of elements in EMI.
[5 empty] | XJE466 | Frequency Of Attenuated Gain | Real Number | hertz |  | The frequency range of attenuation area.
[5 empty] | XJE222 | DC Resistance | Real Number | ohm | ?????? | The resistance to direct current of an item. |  | R_DC
[5 empty] | XJF716 | Category Temperature | Real Number | celsius | IEC60115-1,JIS C 5201-1 | The value as specified by level (minTypMax) of the ambient temperature (in Cel) in which this item was designed to operate. |  | T_rng
[5 empty] | XJE463 | Insulation Resistance For Filter | Real Number | ohm |  | Insulated resistance between primary and secondary circuits or ground. |  | R_Ins
[5 empty] | XJE462 | Withstanding Voltage | Real Number | volt |  | The limited voltage until breakdown on EMI.
[5 empty] | XJE220 | Rated Current | Real Number | ampere | JIS C 5602 | The continuous current (in A) required by this item during normal operation.
[5 empty] | XJF714 | Rated Voltage | Real Number | volt | IEC60115-1,JIS C 5201-1 | The maximum steady state voltage (rms for AC) as calculated from the Resistance and the rated dissipation. |  | V_rated
|  | Root Property Set: | RNS-XJA001 | Root Set {RNP528;RNP139;RNP211;RNP210;RNP307;XJE002;XJE001;RNP145;XJE016;XJE015;XJE219;XJE014;XJE010;XJE136;XJE133;}
[5 empty] | RNP528 | Operating Range | Value Codes |  |  | The Field where the part will operate. | {Commercial, Military, Industrial}
[5 empty] | RNP139 | Key Text | String |  | ECIX QRD CL1, Version 3.0-021599 | Key words or phrases that customers would normally use in searching for a component.
[5 empty] | RNP211 | Manufacturer Name | String |  |  | The name of the manufacturer of the part.
[5 empty] | RNP210 | Manufacturer DUNS | String |  |  | A DUNS number of the manufacturer of the product.
[5 empty] | RNP307 | Is Generic | Boolean |  |  | A value of 1 denotes the product identifier is generic and cannot be ordered as-is because it identifies a family of related, orderable products that differ by one or more characteristics.
[5 empty] | XJE002 | Data Revision Number | String |  |  | A number reflecting the minor release identifier for product information.
[5 empty] | XJE001 | Data Version Number | String |  |  | A number reflecting the major release identifier of a product.
[5 empty] | RNP145 | Disclaimer | String |  | PCIS 1.4 | Denial statement(s) or renunciation, as of responsibility. A Disclaimer (disclaimer) is a statement that relinquishes legal responsibility for the use of products, devices, or circuitry described in the instance in which the disclaimer is contained.
[5 empty] | XJE016 | Package | String |  |  | A free-form text description of the package type.
[5 empty] | XJE015 | Application Scope | String |  |  | The intended application of the component.
[5 empty] | XJE219 | Operating Temperature | Real Number | celsius |  | The value as specified by level (minTypMax) of the ambient temperature (in Cel) in which this item was designed to operate.
[5 empty] | XJE014 | General Description | String |  |  | A free-form description of a component.
[5 empty] | XJE010 | Part Number | String |  |  | A manufacturer-defined product identifier.
[5 empty] | XJE136 | Mass | Real Number | kilogram |  | The mass of the item.
[5 empty] | XJE133 | Industry Standards | String |  |  | Industry Standards followed by the part.
XJA104 | FILTER - EMI/EMC - NETWORK CIRCUITS | NETWORK CIRCUITS.
|  | Property Set: | RNS204 | EC Common Properties {RNP897;RNP215;RNP896;RNP214;RNP213;RNP894;RNP212;RNP892;XJE177;RNP891;RNP165;RNP146;RNP903;RNP140;RNP902;RNP889;RNP887;RNP204;RNP291;RNP290;}
[5 empty] | RNP897 | UL 1581 Sec. 1080 Vertical Wire Flame Test | Value Codes |  |  | UL 1581: Reference standard for electrical wires, cables, and flexible cords. | {Pass, Fail}
[5 empty] | RNP215 | Lifecycle: Date | String |  | EIA-724 | The date that the product lifecycle assessment was made, represented in ISO 8601 format, e.g., '1994-03-21'.
[5 empty] | RNP896 | UL 1581 Sec. 1160 Vertical Tray Flame Test | Value Codes |  |  | UL 1581: Reference standard for electrical wires, cables, and flexible cords. | {Pass, Fail}
[5 empty] | RNP214 | Lifecycle: Years In Stage | Integer | year | EIA-724 | The number of years projected, from 0 to 25, until the product moves to the next lifecycle stage.
[5 empty] | RNP213 | Lifecycle: Years To End Of Life | Integer | year | EIA-724 | The number of years projected, from 0 to 25, to product discontinuance.
[5 empty] | RNP894 | UL 1666 Riser Flame Test | Value Codes |  |  | UL 1666: Standard for flame propagation heights of electrical and optical-fiber cables installed vertically in shafts. | {Pass, Fail}
[5 empty] | RNP212 | Lifecycle: Stage | Value Codes |  | EIA-724 | The current product lifecycle stage, as defined by EIA-724. | {1, 2, 3, 4, 5, 6}
[5 empty] | RNP892 | UL 910 Plenum Flame Test | Value Codes |  |  | Test method for fire and smoke characteristics of electrical and optical-fiber cable used in air-handling spaces. | {Pass, Fail}
[5 empty] | XJE177 | Power Dissipation | Real Number | watt | JIS C 2570 | The maximum permissible power dissipation per output (in W) of this item at specified ambient temperature.
[5 empty] | RNP891 | Oxygen Index | Value Codes |  |  | Oxygen index per ASTM 2863-77 which is a standard method for measuring the minimum oxygen concentration to support candle-like combustion of plastics. | {Pass, Fail}
[5 empty] | RNP165 | Standards Adoption | Value Codes |  | RosettaNetMS v0.6 | Proprietary or Industry Standard. | {Industry, Proprietary, Unknown}
[5 empty] | RNP146 | Moisture Sensitivity | Value Codes |  | IPC/JEDEC J-STD-020A | A standard clasification level indicitating the moisture sensetivity of a non-hermetically sealed solid state device. | {1, 2, 2a, 3, 4, 5, 5a, 6}
[5 empty] | RNP903 | Environmentally Hazardous Substance Code | Value Codes |  |  | Those substances which may be hazardous to either human health, such as Carcinogenic, Mutagenic, Teratogenic (CMT) or the environment, e.g. endangering the water, non degradable, bioaccumulative, ozone depleting etc. | {ACHC, As, Asb, Azo, Be, Cd, CFC, Cr, DMF, For, GE, Hg, Pb, PBB, PBDE, PCB, PCT, Rad, SbO3, Se, Syn}
[5 empty] | RNP140 | Mounting | Value Codes |  | ECIX QRD CL1, Version 3.0-021599 | The mounting method used. | {Through.Hole, Surface.Mount, Bare.Die, Chip.and.Wire, Compression, Embedded.Copper.on.PCB, Hardware, Socket}
[5 empty] | RNP902 | Environmentally Hazardous Material | Value Codes |  |  | Per Lucent Spec X-21314 'Use of environmentally Hazardous Substances in Product Design' | {Banned, Avoidable, None}
[5 empty] | RNP889 | Needle Flame Test | Value Codes |  |  | Passes IEC 695-2-2 Fire hazard testing, used mainly for discrete and passive components. | {Pass, Fail}
[5 empty] | RNP887 | Polymer Mass | Real Number | kilogram |  | Mass of the polymer in the component in grams.
[5 empty] | RNP204 | Pin Count | Integer | 1 | ECIX QRD CL1, Version 3.0-021599 | The number of physical connection points (e.g. pins, pads, balls) on the package.
[5 empty] | RNP291 | Product Revision Number | String |  | RosettaNet | A number reflecting the minor release identifier of a product.
[5 empty] | RNP290 | Product Version Number | String |  | RosettaNet | The major release identifier of a product.
|  | Property Set: | RNS-XJA088 | FILTERS {XJE209;XJG932;}
[5 empty] | XJE209 | Capacitance | Real Number | farad | IEC61360- AAE957 | The value as specified by level (minTypMax) of the capacitance (in F) of an item.
[5 empty] | XJG932 | Application Scope For Filter | Value Codes |  |  | The scope of application for the device. | {communication, Visual use, Visual , Audio FM use, Audio AM use}
|  | Property Set: | RNS-XJA098 | EMI/EMC {XJE458;XJF712;XJE457;XJE455;XJE346;XJE209;XJE231;XJE468;XJE466;XJE222;XJF716;XJE463;XJE462;XJE220;XJF714;}
[5 empty] | XJE458 | Inductance | Real Number | henry |  | Inductance of the item. |  | L
[5 empty] | XJF712 | Resistance | Real Number | ohm | IEC60115-1,JIS C 5201-1 | The resistance of the component. |  | R
[5 empty] | XJE457 | Impedance Temp Characteristic | Real Number | 1 |  | Impedance change within the category temperature range when the ambient temperature is changed. |  | TC_z
[5 empty] | XJE455 | Apply Signal Frequency | Real Number | hertz |  | The frequency between pass and attenuation area. |  | fc
[5 empty] | XJE346 | Insertion Loss | Real Number | decibel |  | The loss of signal associated with the presence this item in the circuit. |  | Loss
[5 empty] | XJE209 | Capacitance | Real Number | farad | IEC61360- AAE957 | The value as specified by level (minTypMax) of the capacitance (in F) of an item.
[5 empty] | XJE231 | Impedance | Real Number | ohm |  | The maximum impedance of a capacitor at specified temperature and frequency. |  | Z
[5 empty] | XJE468 | Number Of Elements | Integer | 1 |  | The number of elements in EMI.
[5 empty] | XJE466 | Frequency Of Attenuated Gain | Real Number | hertz |  | The frequency range of attenuation area.
[5 empty] | XJE222 | DC Resistance | Real Number | ohm | ?????? | The resistance to direct current of an item. |  | R_DC
[5 empty] | XJF716 | Category Temperature | Real Number | celsius | IEC60115-1,JIS C 5201-1 | The value as specified by level (minTypMax) of the ambient temperature (in Cel) in which this item was designed to operate. |  | T_rng
[5 empty] | XJE463 | Insulation Resistance For Filter | Real Number | ohm |  | Insulated resistance between primary and secondary circuits or ground. |  | R_Ins
[5 empty] | XJE462 | Withstanding Voltage | Real Number | volt |  | The limited voltage until breakdown on EMI.
[5 empty] | XJE220 | Rated Current | Real Number | ampere | JIS C 5602 | The continuous current (in A) required by this item during normal operation.
[5 empty] | XJF714 | Rated Voltage | Real Number | volt | IEC60115-1,JIS C 5201-1 | The maximum steady state voltage (rms for AC) as calculated from the Resistance and the rated dissipation. |  | V_rated
|  | Root Property Set: | RNS-XJA001 | Root Set {RNP528;RNP139;RNP211;RNP210;RNP307;XJE002;XJE001;RNP145;XJE016;XJE015;XJE219;XJE014;XJE010;XJE136;XJE133;}
[5 empty] | RNP528 | Operating Range | Value Codes |  |  | The Field where the part will operate. | {Commercial, Military, Industrial}
[5 empty] | RNP139 | Key Text | String |  | ECIX QRD CL1, Version 3.0-021599 | Key words or phrases that customers would normally use in searching for a component.
[5 empty] | RNP211 | Manufacturer Name | String |  |  | The name of the manufacturer of the part.
[5 empty] | RNP210 | Manufacturer DUNS | String |  |  | A DUNS number of the manufacturer of the product.
[5 empty] | RNP307 | Is Generic | Boolean |  |  | A value of 1 denotes the product identifier is generic and cannot be ordered as-is because it identifies a family of related, orderable products that differ by one or more characteristics.
[5 empty] | XJE002 | Data Revision Number | String |  |  | A number reflecting the minor release identifier for product information.
[5 empty] | XJE001 | Data Version Number | String |  |  | A number reflecting the major release identifier of a product.
[5 empty] | RNP145 | Disclaimer | String |  | PCIS 1.4 | Denial statement(s) or renunciation, as of responsibility. A Disclaimer (disclaimer) is a statement that relinquishes legal responsibility for the use of products, devices, or circuitry described in the instance in which the disclaimer is contained.
[5 empty] | XJE016 | Package | String |  |  | A free-form text description of the package type.
[5 empty] | XJE015 | Application Scope | String |  |  | The intended application of the component.
[5 empty] | XJE219 | Operating Temperature | Real Number | celsius |  | The value as specified by level (minTypMax) of the ambient temperature (in Cel) in which this item was designed to operate.
[5 empty] | XJE014 | General Description | String |  |  | A free-form description of a component.
[5 empty] | XJE010 | Part Number | String |  |  | A manufacturer-defined product identifier.
[5 empty] | XJE136 | Mass | Real Number | kilogram |  | The mass of the item.
[5 empty] | XJE133 | Industry Standards | String |  |  | Industry Standards followed by the part.
XJA105 | FILTER - EMI/EMC - CORES | CORES.
|  | Property Set: | RNS204 | EC Common Properties {RNP897;RNP215;RNP896;RNP214;RNP213;RNP894;RNP212;RNP892;XJE177;RNP891;RNP165;RNP146;RNP903;RNP140;RNP902;RNP889;RNP887;RNP204;RNP291;RNP290;}
[5 empty] | RNP897 | UL 1581 Sec. 1080 Vertical Wire Flame Test | Value Codes |  |  | UL 1581: Reference standard for electrical wires, cables, and flexible cords. | {Pass, Fail}
[5 empty] | RNP215 | Lifecycle: Date | String |  | EIA-724 | The date that the product lifecycle assessment was made, represented in ISO 8601 format, e.g., '1994-03-21'.
[5 empty] | RNP896 | UL 1581 Sec. 1160 Vertical Tray Flame Test | Value Codes |  |  | UL 1581: Reference standard for electrical wires, cables, and flexible cords. | {Pass, Fail}
[5 empty] | RNP214 | Lifecycle: Years In Stage | Integer | year | EIA-724 | The number of years projected, from 0 to 25, until the product moves to the next lifecycle stage.
[5 empty] | RNP213 | Lifecycle: Years To End Of Life | Integer | year | EIA-724 | The number of years projected, from 0 to 25, to product discontinuance.
[5 empty] | RNP894 | UL 1666 Riser Flame Test | Value Codes |  |  | UL 1666: Standard for flame propagation heights of electrical and optical-fiber cables installed vertically in shafts. | {Pass, Fail}
[5 empty] | RNP212 | Lifecycle: Stage | Value Codes |  | EIA-724 | The current product lifecycle stage, as defined by EIA-724. | {1, 2, 3, 4, 5, 6}
[5 empty] | RNP892 | UL 910 Plenum Flame Test | Value Codes |  |  | Test method for fire and smoke characteristics of electrical and optical-fiber cable used in air-handling spaces. | {Pass, Fail}
[5 empty] | XJE177 | Power Dissipation | Real Number | watt | JIS C 2570 | The maximum permissible power dissipation per output (in W) of this item at specified ambient temperature.
[5 empty] | RNP891 | Oxygen Index | Value Codes |  |  | Oxygen index per ASTM 2863-77 which is a standard method for measuring the minimum oxygen concentration to support candle-like combustion of plastics. | {Pass, Fail}
[5 empty] | RNP165 | Standards Adoption | Value Codes |  | RosettaNetMS v0.6 | Proprietary or Industry Standard. | {Industry, Proprietary, Unknown}
[5 empty] | RNP146 | Moisture Sensitivity | Value Codes |  | IPC/JEDEC J-STD-020A | A standard clasification level indicitating the moisture sensetivity of a non-hermetically sealed solid state device. | {1, 2, 2a, 3, 4, 5, 5a, 6}
[5 empty] | RNP903 | Environmentally Hazardous Substance Code | Value Codes |  |  | Those substances which may be hazardous to either human health, such as Carcinogenic, Mutagenic, Teratogenic (CMT) or the environment, e.g. endangering the water, non degradable, bioaccumulative, ozone depleting etc. | {ACHC, As, Asb, Azo, Be, Cd, CFC, Cr, DMF, For, GE, Hg, Pb, PBB, PBDE, PCB, PCT, Rad, SbO3, Se, Syn}
[5 empty] | RNP140 | Mounting | Value Codes |  | ECIX QRD CL1, Version 3.0-021599 | The mounting method used. | {Through.Hole, Surface.Mount, Bare.Die, Chip.and.Wire, Compression, Embedded.Copper.on.PCB, Hardware, Socket}
[5 empty] | RNP902 | Environmentally Hazardous Material | Value Codes |  |  | Per Lucent Spec X-21314 'Use of environmentally Hazardous Substances in Product Design' | {Banned, Avoidable, None}
[5 empty] | RNP889 | Needle Flame Test | Value Codes |  |  | Passes IEC 695-2-2 Fire hazard testing, used mainly for discrete and passive components. | {Pass, Fail}
[5 empty] | RNP887 | Polymer Mass | Real Number | kilogram |  | Mass of the polymer in the component in grams.
[5 empty] | RNP204 | Pin Count | Integer | 1 | ECIX QRD CL1, Version 3.0-021599 | The number of physical connection points (e.g. pins, pads, balls) on the package.
[5 empty] | RNP291 | Product Revision Number | String |  | RosettaNet | A number reflecting the minor release identifier of a product.
[5 empty] | RNP290 | Product Version Number | String |  | RosettaNet | The major release identifier of a product.
|  | Property Set: | RNS-XJA088 | FILTERS {XJE209;XJG932;}
[5 empty] | XJE209 | Capacitance | Real Number | farad | IEC61360- AAE957 | The value as specified by level (minTypMax) of the capacitance (in F) of an item.
[5 empty] | XJG932 | Application Scope For Filter | Value Codes |  |  | The scope of application for the device. | {communication, Visual use, Visual , Audio FM use, Audio AM use}
|  | Property Set: | RNS-XJA098 | EMI/EMC {XJE458;XJF712;XJE457;XJE455;XJE346;XJE209;XJE231;XJE468;XJE466;XJE222;XJF716;XJE463;XJE462;XJE220;XJF714;}
[5 empty] | XJE458 | Inductance | Real Number | henry |  | Inductance of the item. |  | L
[5 empty] | XJF712 | Resistance | Real Number | ohm | IEC60115-1,JIS C 5201-1 | The resistance of the component. |  | R
[5 empty] | XJE457 | Impedance Temp Characteristic | Real Number | 1 |  | Impedance change within the category temperature range when the ambient temperature is changed. |  | TC_z
[5 empty] | XJE455 | Apply Signal Frequency | Real Number | hertz |  | The frequency between pass and attenuation area. |  | fc
[5 empty] | XJE346 | Insertion Loss | Real Number | decibel |  | The loss of signal associated with the presence this item in the circuit. |  | Loss
[5 empty] | XJE209 | Capacitance | Real Number | farad | IEC61360- AAE957 | The value as specified by level (minTypMax) of the capacitance (in F) of an item.
[5 empty] | XJE231 | Impedance | Real Number | ohm |  | The maximum impedance of a capacitor at specified temperature and frequency. |  | Z
[5 empty] | XJE468 | Number Of Elements | Integer | 1 |  | The number of elements in EMI.
[5 empty] | XJE466 | Frequency Of Attenuated Gain | Real Number | hertz |  | The frequency range of attenuation area.
[5 empty] | XJE222 | DC Resistance | Real Number | ohm | ?????? | The resistance to direct current of an item. |  | R_DC
[5 empty] | XJF716 | Category Temperature | Real Number | celsius | IEC60115-1,JIS C 5201-1 | The value as specified by level (minTypMax) of the ambient temperature (in Cel) in which this item was designed to operate. |  | T_rng
[5 empty] | XJE463 | Insulation Resistance For Filter | Real Number | ohm |  | Insulated resistance between primary and secondary circuits or ground. |  | R_Ins
[5 empty] | XJE462 | Withstanding Voltage | Real Number | volt |  | The limited voltage until breakdown on EMI.
[5 empty] | XJE220 | Rated Current | Real Number | ampere | JIS C 5602 | The continuous current (in A) required by this item during normal operation.
[5 empty] | XJF714 | Rated Voltage | Real Number | volt | IEC60115-1,JIS C 5201-1 | The maximum steady state voltage (rms for AC) as calculated from the Resistance and the rated dissipation. |  | V_rated
|  | Root Property Set: | RNS-XJA001 | Root Set {RNP528;RNP139;RNP211;RNP210;RNP307;XJE002;XJE001;RNP145;XJE016;XJE015;XJE219;XJE014;XJE010;XJE136;XJE133;}
[5 empty] | RNP528 | Operating Range | Value Codes |  |  | The Field where the part will operate. | {Commercial, Military, Industrial}
[5 empty] | RNP139 | Key Text | String |  | ECIX QRD CL1, Version 3.0-021599 | Key words or phrases that customers would normally use in searching for a component.
[5 empty] | RNP211 | Manufacturer Name | String |  |  | The name of the manufacturer of the part.
[5 empty] | RNP210 | Manufacturer DUNS | String |  |  | A DUNS number of the manufacturer of the product.
[5 empty] | RNP307 | Is Generic | Boolean |  |  | A value of 1 denotes the product identifier is generic and cannot be ordered as-is because it identifies a family of related, orderable products that differ by one or more characteristics.
[5 empty] | XJE002 | Data Revision Number | String |  |  | A number reflecting the minor release identifier for product information.
[5 empty] | XJE001 | Data Version Number | String |  |  | A number reflecting the major release identifier of a product.
[5 empty] | RNP145 | Disclaimer | String |  | PCIS 1.4 | Denial statement(s) or renunciation, as of responsibility. A Disclaimer (disclaimer) is a statement that relinquishes legal responsibility for the use of products, devices, or circuitry described in the instance in which the disclaimer is contained.
[5 empty] | XJE016 | Package | String |  |  | A free-form text description of the package type.
[5 empty] | XJE015 | Application Scope | String |  |  | The intended application of the component.
[5 empty] | XJE219 | Operating Temperature | Real Number | celsius |  | The value as specified by level (minTypMax) of the ambient temperature (in Cel) in which this item was designed to operate.
[5 empty] | XJE014 | General Description | String |  |  | A free-form description of a component.
[5 empty] | XJE010 | Part Number | String |  |  | A manufacturer-defined product identifier.
[5 empty] | XJE136 | Mass | Real Number | kilogram |  | The mass of the item.
[5 empty] | XJE133 | Industry Standards | String |  |  | Industry Standards followed by the part.
XJA106 | FILTER - EMI/EMC - THREE TERMINAL CAPACITORS | THREE TERMINAL CAPACITORS.
|  | Property Set: | RNS204 | EC Common Properties {RNP897;RNP215;RNP896;RNP214;RNP213;RNP894;RNP212;RNP892;XJE177;RNP891;RNP165;RNP146;RNP903;RNP140;RNP902;RNP889;RNP887;RNP204;RNP291;RNP290;}
[5 empty] | RNP897 | UL 1581 Sec. 1080 Vertical Wire Flame Test | Value Codes |  |  | UL 1581: Reference standard for electrical wires, cables, and flexible cords. | {Pass, Fail}
[5 empty] | RNP215 | Lifecycle: Date | String |  | EIA-724 | The date that the product lifecycle assessment was made, represented in ISO 8601 format, e.g., '1994-03-21'.
[5 empty] | RNP896 | UL 1581 Sec. 1160 Vertical Tray Flame Test | Value Codes |  |  | UL 1581: Reference standard for electrical wires, cables, and flexible cords. | {Pass, Fail}
[5 empty] | RNP214 | Lifecycle: Years In Stage | Integer | year | EIA-724 | The number of years projected, from 0 to 25, until the product moves to the next lifecycle stage.
[5 empty] | RNP213 | Lifecycle: Years To End Of Life | Integer | year | EIA-724 | The number of years projected, from 0 to 25, to product discontinuance.
[5 empty] | RNP894 | UL 1666 Riser Flame Test | Value Codes |  |  | UL 1666: Standard for flame propagation heights of electrical and optical-fiber cables installed vertically in shafts. | {Pass, Fail}
[5 empty] | RNP212 | Lifecycle: Stage | Value Codes |  | EIA-724 | The current product lifecycle stage, as defined by EIA-724. | {1, 2, 3, 4, 5, 6}
[5 empty] | RNP892 | UL 910 Plenum Flame Test | Value Codes |  |  | Test method for fire and smoke characteristics of electrical and optical-fiber cable used in air-handling spaces. | {Pass, Fail}
[5 empty] | XJE177 | Power Dissipation | Real Number | watt | JIS C 2570 | The maximum permissible power dissipation per output (in W) of this item at specified ambient temperature.
[5 empty] | RNP891 | Oxygen Index | Value Codes |  |  | Oxygen index per ASTM 2863-77 which is a standard method for measuring the minimum oxygen concentration to support candle-like combustion of plastics. | {Pass, Fail}
[5 empty] | RNP165 | Standards Adoption | Value Codes |  | RosettaNetMS v0.6 | Proprietary or Industry Standard. | {Industry, Proprietary, Unknown}
[5 empty] | RNP146 | Moisture Sensitivity | Value Codes |  | IPC/JEDEC J-STD-020A | A standard clasification level indicitating the moisture sensetivity of a non-hermetically sealed solid state device. | {1, 2, 2a, 3, 4, 5, 5a, 6}
[5 empty] | RNP903 | Environmentally Hazardous Substance Code | Value Codes |  |  | Those substances which may be hazardous to either human health, such as Carcinogenic, Mutagenic, Teratogenic (CMT) or the environment, e.g. endangering the water, non degradable, bioaccumulative, ozone depleting etc. | {ACHC, As, Asb, Azo, Be, Cd, CFC, Cr, DMF, For, GE, Hg, Pb, PBB, PBDE, PCB, PCT, Rad, SbO3, Se, Syn}
[5 empty] | RNP140 | Mounting | Value Codes |  | ECIX QRD CL1, Version 3.0-021599 | The mounting method used. | {Through.Hole, Surface.Mount, Bare.Die, Chip.and.Wire, Compression, Embedded.Copper.on.PCB, Hardware, Socket}
[5 empty] | RNP902 | Environmentally Hazardous Material | Value Codes |  |  | Per Lucent Spec X-21314 'Use of environmentally Hazardous Substances in Product Design' | {Banned, Avoidable, None}
[5 empty] | RNP889 | Needle Flame Test | Value Codes |  |  | Passes IEC 695-2-2 Fire hazard testing, used mainly for discrete and passive components. | {Pass, Fail}
[5 empty] | RNP887 | Polymer Mass | Real Number | kilogram |  | Mass of the polymer in the component in grams.
[5 empty] | RNP204 | Pin Count | Integer | 1 | ECIX QRD CL1, Version 3.0-021599 | The number of physical connection points (e.g. pins, pads, balls) on the package.
[5 empty] | RNP291 | Product Revision Number | String |  | RosettaNet | A number reflecting the minor release identifier of a product.
[5 empty] | RNP290 | Product Version Number | String |  | RosettaNet | The major release identifier of a product.
|  | Property Set: | RNS-XJA088 | FILTERS {XJE209;XJG932;}
[5 empty] | XJE209 | Capacitance | Real Number | farad | IEC61360- AAE957 | The value as specified by level (minTypMax) of the capacitance (in F) of an item.
[5 empty] | XJG932 | Application Scope For Filter | Value Codes |  |  | The scope of application for the device. | {communication, Visual use, Visual , Audio FM use, Audio AM use}
|  | Property Set: | RNS-XJA098 | EMI/EMC {XJE458;XJF712;XJE457;XJE455;XJE346;XJE209;XJE231;XJE468;XJE466;XJE222;XJF716;XJE463;XJE462;XJE220;XJF714;}
[5 empty] | XJE458 | Inductance | Real Number | henry |  | Inductance of the item. |  | L
[5 empty] | XJF712 | Resistance | Real Number | ohm | IEC60115-1,JIS C 5201-1 | The resistance of the component. |  | R
[5 empty] | XJE457 | Impedance Temp Characteristic | Real Number | 1 |  | Impedance change within the category temperature range when the ambient temperature is changed. |  | TC_z
[5 empty] | XJE455 | Apply Signal Frequency | Real Number | hertz |  | The frequency between pass and attenuation area. |  | fc
[5 empty] | XJE346 | Insertion Loss | Real Number | decibel |  | The loss of signal associated with the presence this item in the circuit. |  | Loss
[5 empty] | XJE209 | Capacitance | Real Number | farad | IEC61360- AAE957 | The value as specified by level (minTypMax) of the capacitance (in F) of an item.
[5 empty] | XJE231 | Impedance | Real Number | ohm |  | The maximum impedance of a capacitor at specified temperature and frequency. |  | Z
[5 empty] | XJE468 | Number Of Elements | Integer | 1 |  | The number of elements in EMI.
[5 empty] | XJE466 | Frequency Of Attenuated Gain | Real Number | hertz |  | The frequency range of attenuation area.
[5 empty] | XJE222 | DC Resistance | Real Number | ohm | ?????? | The resistance to direct current of an item. |  | R_DC
[5 empty] | XJF716 | Category Temperature | Real Number | celsius | IEC60115-1,JIS C 5201-1 | The value as specified by level (minTypMax) of the ambient temperature (in Cel) in which this item was designed to operate. |  | T_rng
[5 empty] | XJE463 | Insulation Resistance For Filter | Real Number | ohm |  | Insulated resistance between primary and secondary circuits or ground. |  | R_Ins
[5 empty] | XJE462 | Withstanding Voltage | Real Number | volt |  | The limited voltage until breakdown on EMI.
[5 empty] | XJE220 | Rated Current | Real Number | ampere | JIS C 5602 | The continuous current (in A) required by this item during normal operation.
[5 empty] | XJF714 | Rated Voltage | Real Number | volt | IEC60115-1,JIS C 5201-1 | The maximum steady state voltage (rms for AC) as calculated from the Resistance and the rated dissipation. |  | V_rated
|  | Root Property Set: | RNS-XJA001 | Root Set {RNP528;RNP139;RNP211;RNP210;RNP307;XJE002;XJE001;RNP145;XJE016;XJE015;XJE219;XJE014;XJE010;XJE136;XJE133;}
[5 empty] | RNP528 | Operating Range | Value Codes |  |  | The Field where the part will operate. | {Commercial, Military, Industrial}
[5 empty] | RNP139 | Key Text | String |  | ECIX QRD CL1, Version 3.0-021599 | Key words or phrases that customers would normally use in searching for a component.
[5 empty] | RNP211 | Manufacturer Name | String |  |  | The name of the manufacturer of the part.
[5 empty] | RNP210 | Manufacturer DUNS | String |  |  | A DUNS number of the manufacturer of the product.
[5 empty] | RNP307 | Is Generic | Boolean |  |  | A value of 1 denotes the product identifier is generic and cannot be ordered as-is because it identifies a family of related, orderable products that differ by one or more characteristics.
[5 empty] | XJE002 | Data Revision Number | String |  |  | A number reflecting the minor release identifier for product information.
[5 empty] | XJE001 | Data Version Number | String |  |  | A number reflecting the major release identifier of a product.
[5 empty] | RNP145 | Disclaimer | String |  | PCIS 1.4 | Denial statement(s) or renunciation, as of responsibility. A Disclaimer (disclaimer) is a statement that relinquishes legal responsibility for the use of products, devices, or circuitry described in the instance in which the disclaimer is contained.
[5 empty] | XJE016 | Package | String |  |  | A free-form text description of the package type.
[5 empty] | XJE015 | Application Scope | String |  |  | The intended application of the component.
[5 empty] | XJE219 | Operating Temperature | Real Number | celsius |  | The value as specified by level (minTypMax) of the ambient temperature (in Cel) in which this item was designed to operate.
[5 empty] | XJE014 | General Description | String |  |  | A free-form description of a component.
[5 empty] | XJE010 | Part Number | String |  |  | A manufacturer-defined product identifier.
[5 empty] | XJE136 | Mass | Real Number | kilogram |  | The mass of the item.
[5 empty] | XJE133 | Industry Standards | String |  |  | Industry Standards followed by the part.
|  | Property Set: | RNS-XJA106 | THREE TERMINAL CAPACITORS {XJE454;XJE476;}
[5 empty] | XJE454 | Self Resonance Frequency | Real Number | hertz |  | Self resonance frequency.
[5 empty] | XJE476 | Capacitance For Three Terminal Cap | Real Number | farad | IEC61360- AAE957 | The value as specified by level (minTypMax) of the capacitance (in F) of an item. |  | C
XJA107 | FILTER - EMI/EMC - FEED THROUGH CAPACITORS | FEED THROUGH CAPACITORS.
|  | Property Set: | RNS204 | EC Common Properties {RNP897;RNP215;RNP896;RNP214;RNP213;RNP894;RNP212;RNP892;XJE177;RNP891;RNP165;RNP146;RNP903;RNP140;RNP902;RNP889;RNP887;RNP204;RNP291;RNP290;}
[5 empty] | RNP897 | UL 1581 Sec. 1080 Vertical Wire Flame Test | Value Codes |  |  | UL 1581: Reference standard for electrical wires, cables, and flexible cords. | {Pass, Fail}
[5 empty] | RNP215 | Lifecycle: Date | String |  | EIA-724 | The date that the product lifecycle assessment was made, represented in ISO 8601 format, e.g., '1994-03-21'.
[5 empty] | RNP896 | UL 1581 Sec. 1160 Vertical Tray Flame Test | Value Codes |  |  | UL 1581: Reference standard for electrical wires, cables, and flexible cords. | {Pass, Fail}
[5 empty] | RNP214 | Lifecycle: Years In Stage | Integer | year | EIA-724 | The number of years projected, from 0 to 25, until the product moves to the next lifecycle stage.
[5 empty] | RNP213 | Lifecycle: Years To End Of Life | Integer | year | EIA-724 | The number of years projected, from 0 to 25, to product discontinuance.
[5 empty] | RNP894 | UL 1666 Riser Flame Test | Value Codes |  |  | UL 1666: Standard for flame propagation heights of electrical and optical-fiber cables installed vertically in shafts. | {Pass, Fail}
[5 empty] | RNP212 | Lifecycle: Stage | Value Codes |  | EIA-724 | The current product lifecycle stage, as defined by EIA-724. | {1, 2, 3, 4, 5, 6}
[5 empty] | RNP892 | UL 910 Plenum Flame Test | Value Codes |  |  | Test method for fire and smoke characteristics of electrical and optical-fiber cable used in air-handling spaces. | {Pass, Fail}
[5 empty] | XJE177 | Power Dissipation | Real Number | watt | JIS C 2570 | The maximum permissible power dissipation per output (in W) of this item at specified ambient temperature.
[5 empty] | RNP891 | Oxygen Index | Value Codes |  |  | Oxygen index per ASTM 2863-77 which is a standard method for measuring the minimum oxygen concentration to support candle-like combustion of plastics. | {Pass, Fail}
[5 empty] | RNP165 | Standards Adoption | Value Codes |  | RosettaNetMS v0.6 | Proprietary or Industry Standard. | {Industry, Proprietary, Unknown}
[5 empty] | RNP146 | Moisture Sensitivity | Value Codes |  | IPC/JEDEC J-STD-020A | A standard clasification level indicitating the moisture sensetivity of a non-hermetically sealed solid state device. | {1, 2, 2a, 3, 4, 5, 5a, 6}
[5 empty] | RNP903 | Environmentally Hazardous Substance Code | Value Codes |  |  | Those substances which may be hazardous to either human health, such as Carcinogenic, Mutagenic, Teratogenic (CMT) or the environment, e.g. endangering the water, non degradable, bioaccumulative, ozone depleting etc. | {ACHC, As, Asb, Azo, Be, Cd, CFC, Cr, DMF, For, GE, Hg, Pb, PBB, PBDE, PCB, PCT, Rad, SbO3, Se, Syn}
[5 empty] | RNP140 | Mounting | Value Codes |  | ECIX QRD CL1, Version 3.0-021599 | The mounting method used. | {Through.Hole, Surface.Mount, Bare.Die, Chip.and.Wire, Compression, Embedded.Copper.on.PCB, Hardware, Socket}
[5 empty] | RNP902 | Environmentally Hazardous Material | Value Codes |  |  | Per Lucent Spec X-21314 'Use of environmentally Hazardous Substances in Product Design' | {Banned, Avoidable, None}
[5 empty] | RNP889 | Needle Flame Test | Value Codes |  |  | Passes IEC 695-2-2 Fire hazard testing, used mainly for discrete and passive components. | {Pass, Fail}
[5 empty] | RNP887 | Polymer Mass | Real Number | kilogram |  | Mass of the polymer in the component in grams.
[5 empty] | RNP204 | Pin Count | Integer | 1 | ECIX QRD CL1, Version 3.0-021599 | The number of physical connection points (e.g. pins, pads, balls) on the package.
[5 empty] | RNP291 | Product Revision Number | String |  | RosettaNet | A number reflecting the minor release identifier of a product.
[5 empty] | RNP290 | Product Version Number | String |  | RosettaNet | The major release identifier of a product.
|  | Property Set: | RNS-XJA088 | FILTERS {XJE209;XJG932;}
[5 empty] | XJE209 | Capacitance | Real Number | farad | IEC61360- AAE957 | The value as specified by level (minTypMax) of the capacitance (in F) of an item.
[5 empty] | XJG932 | Application Scope For Filter | Value Codes |  |  | The scope of application for the device. | {communication, Visual use, Visual , Audio FM use, Audio AM use}
|  | Property Set: | RNS-XJA098 | EMI/EMC {XJE458;XJF712;XJE457;XJE455;XJE346;XJE209;XJE231;XJE468;XJE466;XJE222;XJF716;XJE463;XJE462;XJE220;XJF714;}
[5 empty] | XJE458 | Inductance | Real Number | henry |  | Inductance of the item. |  | L
[5 empty] | XJF712 | Resistance | Real Number | ohm | IEC60115-1,JIS C 5201-1 | The resistance of the component. |  | R
[5 empty] | XJE457 | Impedance Temp Characteristic | Real Number | 1 |  | Impedance change within the category temperature range when the ambient temperature is changed. |  | TC_z
[5 empty] | XJE455 | Apply Signal Frequency | Real Number | hertz |  | The frequency between pass and attenuation area. |  | fc
[5 empty] | XJE346 | Insertion Loss | Real Number | decibel |  | The loss of signal associated with the presence this item in the circuit. |  | Loss
[5 empty] | XJE209 | Capacitance | Real Number | farad | IEC61360- AAE957 | The value as specified by level (minTypMax) of the capacitance (in F) of an item.
[5 empty] | XJE231 | Impedance | Real Number | ohm |  | The maximum impedance of a capacitor at specified temperature and frequency. |  | Z
[5 empty] | XJE468 | Number Of Elements | Integer | 1 |  | The number of elements in EMI.
[5 empty] | XJE466 | Frequency Of Attenuated Gain | Real Number | hertz |  | The frequency range of attenuation area.
[5 empty] | XJE222 | DC Resistance | Real Number | ohm | ?????? | The resistance to direct current of an item. |  | R_DC
[5 empty] | XJF716 | Category Temperature | Real Number | celsius | IEC60115-1,JIS C 5201-1 | The value as specified by level (minTypMax) of the ambient temperature (in Cel) in which this item was designed to operate. |  | T_rng
[5 empty] | XJE463 | Insulation Resistance For Filter | Real Number | ohm |  | Insulated resistance between primary and secondary circuits or ground. |  | R_Ins
[5 empty] | XJE462 | Withstanding Voltage | Real Number | volt |  | The limited voltage until breakdown on EMI.
[5 empty] | XJE220 | Rated Current | Real Number | ampere | JIS C 5602 | The continuous current (in A) required by this item during normal operation.
[5 empty] | XJF714 | Rated Voltage | Real Number | volt | IEC60115-1,JIS C 5201-1 | The maximum steady state voltage (rms for AC) as calculated from the Resistance and the rated dissipation. |  | V_rated
|  | Root Property Set: | RNS-XJA001 | Root Set {RNP528;RNP139;RNP211;RNP210;RNP307;XJE002;XJE001;RNP145;XJE016;XJE015;XJE219;XJE014;XJE010;XJE136;XJE133;}
[5 empty] | RNP528 | Operating Range | Value Codes |  |  | The Field where the part will operate. | {Commercial, Military, Industrial}
[5 empty] | RNP139 | Key Text | String |  | ECIX QRD CL1, Version 3.0-021599 | Key words or phrases that customers would normally use in searching for a component.
[5 empty] | RNP211 | Manufacturer Name | String |  |  | The name of the manufacturer of the part.
[5 empty] | RNP210 | Manufacturer DUNS | String |  |  | A DUNS number of the manufacturer of the product.
[5 empty] | RNP307 | Is Generic | Boolean |  |  | A value of 1 denotes the product identifier is generic and cannot be ordered as-is because it identifies a family of related, orderable products that differ by one or more characteristics.
[5 empty] | XJE002 | Data Revision Number | String |  |  | A number reflecting the minor release identifier for product information.
[5 empty] | XJE001 | Data Version Number | String |  |  | A number reflecting the major release identifier of a product.
[5 empty] | RNP145 | Disclaimer | String |  | PCIS 1.4 | Denial statement(s) or renunciation, as of responsibility. A Disclaimer (disclaimer) is a statement that relinquishes legal responsibility for the use of products, devices, or circuitry described in the instance in which the disclaimer is contained.
[5 empty] | XJE016 | Package | String |  |  | A free-form text description of the package type.
[5 empty] | XJE015 | Application Scope | String |  |  | The intended application of the component.
[5 empty] | XJE219 | Operating Temperature | Real Number | celsius |  | The value as specified by level (minTypMax) of the ambient temperature (in Cel) in which this item was designed to operate.
[5 empty] | XJE014 | General Description | String |  |  | A free-form description of a component.
[5 empty] | XJE010 | Part Number | String |  |  | A manufacturer-defined product identifier.
[5 empty] | XJE136 | Mass | Real Number | kilogram |  | The mass of the item.
[5 empty] | XJE133 | Industry Standards | String |  |  | Industry Standards followed by the part.
XJA109 | DELAY LINES - LC | LC.
|  | Property Set: | RNS113 | ELECTROSTATIC DISCHARGE (ESD) {RNP218;RNP217;RNP216;}
[5 empty] | RNP218 | ESD: HBM Minimum | Integer | volt | JESD-22A-114A | The electrostatic discharge (ESD) sensitivity of the internal pin based on the human body model (HBM) as defined in JESD-22A-114A.
[5 empty] | RNP217 | ESD: Internal Pin | Integer | volt | JESD-22C-101 | The electrostatic discharge (ESD) sensitivity of the internal pin based on the charged device model (CDM) as defined in JESD-22C-101.
[5 empty] | RNP216 | ESD: CDM Withstand | Value Codes |  | JESD-22C-101 | The electrostatic discharge (ESD) sensitivity of a device based on the charged device model (CDM) as defined in JESD-22C-101. | {100 Volts, 200 Volts, 500 Volts, 1000 Volts, 2000 Volts}
|  | Property Set: | RNS470 | Semiconductor Common Set {XJH195;RNP224;XJH194;XJF102;}
[5 empty] | XJH195 | Thermal Resistance(junction To Ambient) | Real Number | celsius/watt |  | Under thermally steady state while the device is energized, the value of the temperature difference between the junction and ambient air per unit power dissipation at the junction. |  | R_th(J-A)
[5 empty] | RNP224 | Fabrication Technology | Value Codes |  | ECIX QRD CL1, Version 3.0-021599 | The dominant process technique used in the design and fabrication of the product. | {BICMOS, BICMOS-E, BICMOS-T, BICMOS/G, BIMOS, BPOL, BUBBLE M, CHMOS, CMOS, CTL, D/CMOS, DMOS, ECL, ECL/100K, ECL/10K, GaAs, GaAsFET, HCMOS, HMOS II, HYBRID, JFET, LCCMOS, MESFET, MOS, NMOS, PMOS, S, TMOS, TTL, TTL L, TTL LS, TTL S, IGBT, MOSFET}
[5 empty] | XJH194 | Thermal Resistance(junction To Case) | Real Number | celsius/watt |  | Under thermally steady state, while the device is energized, the value of the temperature difference between the junction and case per unit power dissipation at the junction. |  | R_th(J-C)
[5 empty] | XJF102 | Storage Temperature | Real Number | celsius |  | The value as specified by level (minTypMax) of the ambient temperature (in Cel) in which this item was designed to be stored. |  | Tstg
|  | Property Set: | RNS204 | EC Common Properties {RNP897;RNP215;RNP896;RNP214;RNP213;RNP894;RNP212;RNP892;XJE177;RNP891;RNP165;RNP146;RNP903;RNP140;RNP902;RNP889;RNP887;RNP204;RNP291;RNP290;}
[5 empty] | RNP897 | UL 1581 Sec. 1080 Vertical Wire Flame Test | Value Codes |  |  | UL 1581: Reference standard for electrical wires, cables, and flexible cords. | {Pass, Fail}
[5 empty] | RNP215 | Lifecycle: Date | String |  | EIA-724 | The date that the product lifecycle assessment was made, represented in ISO 8601 format, e.g., '1994-03-21'.
[5 empty] | RNP896 | UL 1581 Sec. 1160 Vertical Tray Flame Test | Value Codes |  |  | UL 1581: Reference standard for electrical wires, cables, and flexible cords. | {Pass, Fail}
[5 empty] | RNP214 | Lifecycle: Years In Stage | Integer | year | EIA-724 | The number of years projected, from 0 to 25, until the product moves to the next lifecycle stage.
[5 empty] | RNP213 | Lifecycle: Years To End Of Life | Integer | year | EIA-724 | The number of years projected, from 0 to 25, to product discontinuance.
[5 empty] | RNP894 | UL 1666 Riser Flame Test | Value Codes |  |  | UL 1666: Standard for flame propagation heights of electrical and optical-fiber cables installed vertically in shafts. | {Pass, Fail}
[5 empty] | RNP212 | Lifecycle: Stage | Value Codes |  | EIA-724 | The current product lifecycle stage, as defined by EIA-724. | {1, 2, 3, 4, 5, 6}
[5 empty] | RNP892 | UL 910 Plenum Flame Test | Value Codes |  |  | Test method for fire and smoke characteristics of electrical and optical-fiber cable used in air-handling spaces. | {Pass, Fail}
[5 empty] | XJE177 | Power Dissipation | Real Number | watt | JIS C 2570 | The maximum permissible power dissipation per output (in W) of this item at specified ambient temperature.
[5 empty] | RNP891 | Oxygen Index | Value Codes |  |  | Oxygen index per ASTM 2863-77 which is a standard method for measuring the minimum oxygen concentration to support candle-like combustion of plastics. | {Pass, Fail}
[5 empty] | RNP165 | Standards Adoption | Value Codes |  | RosettaNetMS v0.6 | Proprietary or Industry Standard. | {Industry, Proprietary, Unknown}
[5 empty] | RNP146 | Moisture Sensitivity | Value Codes |  | IPC/JEDEC J-STD-020A | A standard clasification level indicitating the moisture sensetivity of a non-hermetically sealed solid state device. | {1, 2, 2a, 3, 4, 5, 5a, 6}
[5 empty] | RNP903 | Environmentally Hazardous Substance Code | Value Codes |  |  | Those substances which may be hazardous to either human health, such as Carcinogenic, Mutagenic, Teratogenic (CMT) or the environment, e.g. endangering the water, non degradable, bioaccumulative, ozone depleting etc. | {ACHC, As, Asb, Azo, Be, Cd, CFC, Cr, DMF, For, GE, Hg, Pb, PBB, PBDE, PCB, PCT, Rad, SbO3, Se, Syn}
[5 empty] | RNP140 | Mounting | Value Codes |  | ECIX QRD CL1, Version 3.0-021599 | The mounting method used. | {Through.Hole, Surface.Mount, Bare.Die, Chip.and.Wire, Compression, Embedded.Copper.on.PCB, Hardware, Socket}
[5 empty] | RNP902 | Environmentally Hazardous Material | Value Codes |  |  | Per Lucent Spec X-21314 'Use of environmentally Hazardous Substances in Product Design' | {Banned, Avoidable, None}
[5 empty] | RNP889 | Needle Flame Test | Value Codes |  |  | Passes IEC 695-2-2 Fire hazard testing, used mainly for discrete and passive components. | {Pass, Fail}
[5 empty] | RNP887 | Polymer Mass | Real Number | kilogram |  | Mass of the polymer in the component in grams.
[5 empty] | RNP204 | Pin Count | Integer | 1 | ECIX QRD CL1, Version 3.0-021599 | The number of physical connection points (e.g. pins, pads, balls) on the package.
[5 empty] | RNP291 | Product Revision Number | String |  | RosettaNet | A number reflecting the minor release identifier of a product.
[5 empty] | RNP290 | Product Version Number | String |  | RosettaNet | The major release identifier of a product.
|  | Property Set: | RNS-XJA109 | LC {XJE486;XJE231;XJE488;XJE438;}
[5 empty] | XJE486 | Frequency Characteristics (%) | Real Number | 1 |  | A measure of the effectiveness with which an item transmits the different frequencies applied to it.
[5 empty] | XJE231 | Impedance | Real Number | ohm |  | The maximum impedance of a capacitor at specified temperature and frequency. |  | Z
[5 empty] | XJE488 | Wave Form Distortion | Real Number | 1 |  | wave form distortion.
[5 empty] | XJE438 | Attenuation | Real Number | decibel |  | The attenuation of the component. |  | Att
|  | Property Set: | RNS-XJA108 | DELAY LINES {XJE484;XJE483;XJE479;XJE481;XJE478;XJE480;XJE417;XJF329;XJE150;XJG192;XJG191;RNP331;XJE219;}
[5 empty] | XJE484 | Input Rise Time | Real Number | second |  | input rise time. |  | t_r
[5 empty] | XJE483 | Output Rise Time | Real Number | second |  | output rise time. |  | t_r
[5 empty] | XJE479 | Total Delay Time Tolerance | Real Number | second |  | The total delay time tolerance in absolute terms.
[5 empty] | XJE481 | Delay Time Per Terminal | Real Number | second |  | delay time per terminal.
[5 empty] | XJE478 | Rated Total Delay Time | Real Number | second |  | rated total dilaytime.
[5 empty] | XJE480 | Total Delay Time Tolerance (%) | Real Number | 1 |  | The total delay time tolerance in percent.
[5 empty] | XJE417 | Supply Voltage (Vcc) | Real Number | volt | IEC61360-AAE690 | The value as specified by level (minTypMax) of the direct supply voltage, applied to an IC. |  | Vcc
[5 empty] | XJF329 | Low Level Output Current | Real Number | ampere |  | The output current value measured under the specified conditions. |  | I_OL
[5 empty] | XJE150 | Number Of Terminals | Integer | 1 |  | The number of electrical terminals for the device. |  | N_tem
[5 empty] | XJG192 | High Level Output Voltage | Real Number | volt |  | The output voltage value measured under the specified high level output current condition. |  | I_OH
[5 empty] | XJG191 | Low Level Output Voltage | Real Number | volt |  | The output voltage value measured under the specified low level output current condition. |  | VOL
[5 empty] | RNP331 | High Level Output Current | Real Number | ampere |  | The output current value measured under the specified conditions. |  | I_oh
[5 empty] | XJE219 | Operating Temperature | Real Number | celsius |  | The value as specified by level (minTypMax) of the ambient temperature (in Cel) in which this item was designed to operate.
|  | Root Property Set: | RNS-XJA001 | Root Set {RNP528;RNP139;RNP211;RNP210;RNP307;XJE002;XJE001;RNP145;XJE016;XJE015;XJE219;XJE014;XJE010;XJE136;XJE133;}
[5 empty] | RNP528 | Operating Range | Value Codes |  |  | The Field where the part will operate. | {Commercial, Military, Industrial}
[5 empty] | RNP139 | Key Text | String |  | ECIX QRD CL1, Version 3.0-021599 | Key words or phrases that customers would normally use in searching for a component.
[5 empty] | RNP211 | Manufacturer Name | String |  |  | The name of the manufacturer of the part.
[5 empty] | RNP210 | Manufacturer DUNS | String |  |  | A DUNS number of the manufacturer of the product.
[5 empty] | RNP307 | Is Generic | Boolean |  |  | A value of 1 denotes the product identifier is generic and cannot be ordered as-is because it identifies a family of related, orderable products that differ by one or more characteristics.
[5 empty] | XJE002 | Data Revision Number | String |  |  | A number reflecting the minor release identifier for product information.
[5 empty] | XJE001 | Data Version Number | String |  |  | A number reflecting the major release identifier of a product.
[5 empty] | RNP145 | Disclaimer | String |  | PCIS 1.4 | Denial statement(s) or renunciation, as of responsibility. A Disclaimer (disclaimer) is a statement that relinquishes legal responsibility for the use of products, devices, or circuitry described in the instance in which the disclaimer is contained.
[5 empty] | XJE016 | Package | String |  |  | A free-form text description of the package type.
[5 empty] | XJE015 | Application Scope | String |  |  | The intended application of the component.
[5 empty] | XJE219 | Operating Temperature | Real Number | celsius |  | The value as specified by level (minTypMax) of the ambient temperature (in Cel) in which this item was designed to operate.
[5 empty] | XJE014 | General Description | String |  |  | A free-form description of a component.
[5 empty] | XJE010 | Part Number | String |  |  | A manufacturer-defined product identifier.
[5 empty] | XJE136 | Mass | Real Number | kilogram |  | The mass of the item.
[5 empty] | XJE133 | Industry Standards | String |  |  | Industry Standards followed by the part.
|  | Property Set: | RNS166 | semiconductor package {RNP224;RNP223;RNP222;RNP221;RNP220;RNP219;}
[5 empty] | RNP224 | Fabrication Technology | Value Codes |  | ECIX QRD CL1, Version 3.0-021599 | The dominant process technique used in the design and fabrication of the product. | {BICMOS, BICMOS-E, BICMOS-T, BICMOS/G, BIMOS, BPOL, BUBBLE M, CHMOS, CMOS, CTL, D/CMOS, DMOS, ECL, ECL/100K, ECL/10K, GaAs, GaAsFET, HCMOS, HMOS II, HYBRID, JFET, LCCMOS, MESFET, MOS, NMOS, PMOS, S, TMOS, TTL, TTL L, TTL LS, TTL S, IGBT, MOSFET}
[5 empty] | RNP223 | Package: Lead Form | Value Codes |  | JESD30-B, Table 5 | The lead form of a package, defined according to JEDEC JESD30-B, Table 5. | {B, C, D, F, G, H, I, J, L, N, P, Q, R, S, T, U, W, Y, X}
[5 empty] | RNP222 | Package: Outline Style | Value Codes |  | JESD30-B, Table 1 | The outline style of a package, defined according to JEDEC JESD30-B, Table 1. | {CC, CP, CY, DB, FM, FO, FP, GA, IL, IP, LF, MA, MW, PF, PM, SO, SS, UC, VP, XA-XZ}
[5 empty] | RNP221 | Package: Terminal Position | Value Codes |  | JESD30-B, Table 2 | The terminal position of a package, defined according to JEDEC JESD30-B, Table 2. | {A, B, D, E, L, P, Q, R, S, T, U, Z, X}
[5 empty] | RNP220 | Package: Body Material | Value Codes |  | JESD30-B, Table 3 | The body material of a package, defined according to JEDEC JESD30-B, Table 3. | {C, G, L, M, P, X}
[5 empty] | RNP219 | Package: Specific Features | Value Codes |  | JESD30-B, Table 4 | Package-specific features of a package, defined according to JEDEC JESD30-B, Table 4. | {E, F, H, I, L, R, S, T, TP, TS, U, W}
XJA110 | DELAY LINES - SAW | SAW.
|  | Property Set: | RNS113 | ELECTROSTATIC DISCHARGE (ESD) {RNP218;RNP217;RNP216;}
[5 empty] | RNP218 | ESD: HBM Minimum | Integer | volt | JESD-22A-114A | The electrostatic discharge (ESD) sensitivity of the internal pin based on the human body model (HBM) as defined in JESD-22A-114A.
[5 empty] | RNP217 | ESD: Internal Pin | Integer | volt | JESD-22C-101 | The electrostatic discharge (ESD) sensitivity of the internal pin based on the charged device model (CDM) as defined in JESD-22C-101.
[5 empty] | RNP216 | ESD: CDM Withstand | Value Codes |  | JESD-22C-101 | The electrostatic discharge (ESD) sensitivity of a device based on the charged device model (CDM) as defined in JESD-22C-101. | {100 Volts, 200 Volts, 500 Volts, 1000 Volts, 2000 Volts}
|  | Property Set: | RNS470 | Semiconductor Common Set {XJH195;RNP224;XJH194;XJF102;}
[5 empty] | XJH195 | Thermal Resistance(junction To Ambient) | Real Number | celsius/watt |  | Under thermally steady state while the device is energized, the value of the temperature difference between the junction and ambient air per unit power dissipation at the junction. |  | R_th(J-A)
[5 empty] | RNP224 | Fabrication Technology | Value Codes |  | ECIX QRD CL1, Version 3.0-021599 | The dominant process technique used in the design and fabrication of the product. | {BICMOS, BICMOS-E, BICMOS-T, BICMOS/G, BIMOS, BPOL, BUBBLE M, CHMOS, CMOS, CTL, D/CMOS, DMOS, ECL, ECL/100K, ECL/10K, GaAs, GaAsFET, HCMOS, HMOS II, HYBRID, JFET, LCCMOS, MESFET, MOS, NMOS, PMOS, S, TMOS, TTL, TTL L, TTL LS, TTL S, IGBT, MOSFET}
[5 empty] | XJH194 | Thermal Resistance(junction To Case) | Real Number | celsius/watt |  | Under thermally steady state, while the device is energized, the value of the temperature difference between the junction and case per unit power dissipation at the junction. |  | R_th(J-C)
[5 empty] | XJF102 | Storage Temperature | Real Number | celsius |  | The value as specified by level (minTypMax) of the ambient temperature (in Cel) in which this item was designed to be stored. |  | Tstg
|  | Property Set: | RNS204 | EC Common Properties {RNP897;RNP215;RNP896;RNP214;RNP213;RNP894;RNP212;RNP892;XJE177;RNP891;RNP165;RNP146;RNP903;RNP140;RNP902;RNP889;RNP887;RNP204;RNP291;RNP290;}
[5 empty] | RNP897 | UL 1581 Sec. 1080 Vertical Wire Flame Test | Value Codes |  |  | UL 1581: Reference standard for electrical wires, cables, and flexible cords. | {Pass, Fail}
[5 empty] | RNP215 | Lifecycle: Date | String |  | EIA-724 | The date that the product lifecycle assessment was made, represented in ISO 8601 format, e.g., '1994-03-21'.
[5 empty] | RNP896 | UL 1581 Sec. 1160 Vertical Tray Flame Test | Value Codes |  |  | UL 1581: Reference standard for electrical wires, cables, and flexible cords. | {Pass, Fail}
[5 empty] | RNP214 | Lifecycle: Years In Stage | Integer | year | EIA-724 | The number of years projected, from 0 to 25, until the product moves to the next lifecycle stage.
[5 empty] | RNP213 | Lifecycle: Years To End Of Life | Integer | year | EIA-724 | The number of years projected, from 0 to 25, to product discontinuance.
[5 empty] | RNP894 | UL 1666 Riser Flame Test | Value Codes |  |  | UL 1666: Standard for flame propagation heights of electrical and optical-fiber cables installed vertically in shafts. | {Pass, Fail}
[5 empty] | RNP212 | Lifecycle: Stage | Value Codes |  | EIA-724 | The current product lifecycle stage, as defined by EIA-724. | {1, 2, 3, 4, 5, 6}
[5 empty] | RNP892 | UL 910 Plenum Flame Test | Value Codes |  |  | Test method for fire and smoke characteristics of electrical and optical-fiber cable used in air-handling spaces. | {Pass, Fail}
[5 empty] | XJE177 | Power Dissipation | Real Number | watt | JIS C 2570 | The maximum permissible power dissipation per output (in W) of this item at specified ambient temperature.
[5 empty] | RNP891 | Oxygen Index | Value Codes |  |  | Oxygen index per ASTM 2863-77 which is a standard method for measuring the minimum oxygen concentration to support candle-like combustion of plastics. | {Pass, Fail}
[5 empty] | RNP165 | Standards Adoption | Value Codes |  | RosettaNetMS v0.6 | Proprietary or Industry Standard. | {Industry, Proprietary, Unknown}
[5 empty] | RNP146 | Moisture Sensitivity | Value Codes |  | IPC/JEDEC J-STD-020A | A standard clasification level indicitating the moisture sensetivity of a non-hermetically sealed solid state device. | {1, 2, 2a, 3, 4, 5, 5a, 6}
[5 empty] | RNP903 | Environmentally Hazardous Substance Code | Value Codes |  |  | Those substances which may be hazardous to either human health, such as Carcinogenic, Mutagenic, Teratogenic (CMT) or the environment, e.g. endangering the water, non degradable, bioaccumulative, ozone depleting etc. | {ACHC, As, Asb, Azo, Be, Cd, CFC, Cr, DMF, For, GE, Hg, Pb, PBB, PBDE, PCB, PCT, Rad, SbO3, Se, Syn}
[5 empty] | RNP140 | Mounting | Value Codes |  | ECIX QRD CL1, Version 3.0-021599 | The mounting method used. | {Through.Hole, Surface.Mount, Bare.Die, Chip.and.Wire, Compression, Embedded.Copper.on.PCB, Hardware, Socket}
[5 empty] | RNP902 | Environmentally Hazardous Material | Value Codes |  |  | Per Lucent Spec X-21314 'Use of environmentally Hazardous Substances in Product Design' | {Banned, Avoidable, None}
[5 empty] | RNP889 | Needle Flame Test | Value Codes |  |  | Passes IEC 695-2-2 Fire hazard testing, used mainly for discrete and passive components. | {Pass, Fail}
[5 empty] | RNP887 | Polymer Mass | Real Number | kilogram |  | Mass of the polymer in the component in grams.
[5 empty] | RNP204 | Pin Count | Integer | 1 | ECIX QRD CL1, Version 3.0-021599 | The number of physical connection points (e.g. pins, pads, balls) on the package.
[5 empty] | RNP291 | Product Revision Number | String |  | RosettaNet | A number reflecting the minor release identifier of a product.
[5 empty] | RNP290 | Product Version Number | String |  | RosettaNet | The major release identifier of a product.
|  | Property Set: | RNS-XJA108 | DELAY LINES {XJE484;XJE483;XJE479;XJE481;XJE478;XJE480;XJE417;XJF329;XJE150;XJG192;XJG191;RNP331;XJE219;}
[5 empty] | XJE484 | Input Rise Time | Real Number | second |  | input rise time. |  | t_r
[5 empty] | XJE483 | Output Rise Time | Real Number | second |  | output rise time. |  | t_r
[5 empty] | XJE479 | Total Delay Time Tolerance | Real Number | second |  | The total delay time tolerance in absolute terms.
[5 empty] | XJE481 | Delay Time Per Terminal | Real Number | second |  | delay time per terminal.
[5 empty] | XJE478 | Rated Total Delay Time | Real Number | second |  | rated total dilaytime.
[5 empty] | XJE480 | Total Delay Time Tolerance (%) | Real Number | 1 |  | The total delay time tolerance in percent.
[5 empty] | XJE417 | Supply Voltage (Vcc) | Real Number | volt | IEC61360-AAE690 | The value as specified by level (minTypMax) of the direct supply voltage, applied to an IC. |  | Vcc
[5 empty] | XJF329 | Low Level Output Current | Real Number | ampere |  | The output current value measured under the specified conditions. |  | I_OL
[5 empty] | XJE150 | Number Of Terminals | Integer | 1 |  | The number of electrical terminals for the device. |  | N_tem
[5 empty] | XJG192 | High Level Output Voltage | Real Number | volt |  | The output voltage value measured under the specified high level output current condition. |  | I_OH
[5 empty] | XJG191 | Low Level Output Voltage | Real Number | volt |  | The output voltage value measured under the specified low level output current condition. |  | VOL
[5 empty] | RNP331 | High Level Output Current | Real Number | ampere |  | The output current value measured under the specified conditions. |  | I_oh
[5 empty] | XJE219 | Operating Temperature | Real Number | celsius |  | The value as specified by level (minTypMax) of the ambient temperature (in Cel) in which this item was designed to operate.
|  | Root Property Set: | RNS-XJA001 | Root Set {RNP528;RNP139;RNP211;RNP210;RNP307;XJE002;XJE001;RNP145;XJE016;XJE015;XJE219;XJE014;XJE010;XJE136;XJE133;}
[5 empty] | RNP528 | Operating Range | Value Codes |  |  | The Field where the part will operate. | {Commercial, Military, Industrial}
[5 empty] | RNP139 | Key Text | String |  | ECIX QRD CL1, Version 3.0-021599 | Key words or phrases that customers would normally use in searching for a component.
[5 empty] | RNP211 | Manufacturer Name | String |  |  | The name of the manufacturer of the part.
[5 empty] | RNP210 | Manufacturer DUNS | String |  |  | A DUNS number of the manufacturer of the product.
[5 empty] | RNP307 | Is Generic | Boolean |  |  | A value of 1 denotes the product identifier is generic and cannot be ordered as-is because it identifies a family of related, orderable products that differ by one or more characteristics.
[5 empty] | XJE002 | Data Revision Number | String |  |  | A number reflecting the minor release identifier for product information.
[5 empty] | XJE001 | Data Version Number | String |  |  | A number reflecting the major release identifier of a product.
[5 empty] | RNP145 | Disclaimer | String |  | PCIS 1.4 | Denial statement(s) or renunciation, as of responsibility. A Disclaimer (disclaimer) is a statement that relinquishes legal responsibility for the use of products, devices, or circuitry described in the instance in which the disclaimer is contained.
[5 empty] | XJE016 | Package | String |  |  | A free-form text description of the package type.
[5 empty] | XJE015 | Application Scope | String |  |  | The intended application of the component.
[5 empty] | XJE219 | Operating Temperature | Real Number | celsius |  | The value as specified by level (minTypMax) of the ambient temperature (in Cel) in which this item was designed to operate.
[5 empty] | XJE014 | General Description | String |  |  | A free-form description of a component.
[5 empty] | XJE010 | Part Number | String |  |  | A manufacturer-defined product identifier.
[5 empty] | XJE136 | Mass | Real Number | kilogram |  | The mass of the item.
[5 empty] | XJE133 | Industry Standards | String |  |  | Industry Standards followed by the part.
|  | Property Set: | RNS166 | semiconductor package {RNP224;RNP223;RNP222;RNP221;RNP220;RNP219;}
[5 empty] | RNP224 | Fabrication Technology | Value Codes |  | ECIX QRD CL1, Version 3.0-021599 | The dominant process technique used in the design and fabrication of the product. | {BICMOS, BICMOS-E, BICMOS-T, BICMOS/G, BIMOS, BPOL, BUBBLE M, CHMOS, CMOS, CTL, D/CMOS, DMOS, ECL, ECL/100K, ECL/10K, GaAs, GaAsFET, HCMOS, HMOS II, HYBRID, JFET, LCCMOS, MESFET, MOS, NMOS, PMOS, S, TMOS, TTL, TTL L, TTL LS, TTL S, IGBT, MOSFET}
[5 empty] | RNP223 | Package: Lead Form | Value Codes |  | JESD30-B, Table 5 | The lead form of a package, defined according to JEDEC JESD30-B, Table 5. | {B, C, D, F, G, H, I, J, L, N, P, Q, R, S, T, U, W, Y, X}
[5 empty] | RNP222 | Package: Outline Style | Value Codes |  | JESD30-B, Table 1 | The outline style of a package, defined according to JEDEC JESD30-B, Table 1. | {CC, CP, CY, DB, FM, FO, FP, GA, IL, IP, LF, MA, MW, PF, PM, SO, SS, UC, VP, XA-XZ}
[5 empty] | RNP221 | Package: Terminal Position | Value Codes |  | JESD30-B, Table 2 | The terminal position of a package, defined according to JEDEC JESD30-B, Table 2. | {A, B, D, E, L, P, Q, R, S, T, U, Z, X}
[5 empty] | RNP220 | Package: Body Material | Value Codes |  | JESD30-B, Table 3 | The body material of a package, defined according to JEDEC JESD30-B, Table 3. | {C, G, L, M, P, X}
[5 empty] | RNP219 | Package: Specific Features | Value Codes |  | JESD30-B, Table 4 | Package-specific features of a package, defined according to JEDEC JESD30-B, Table 4. | {E, F, H, I, L, R, S, T, TP, TS, U, W}
XJA111 | DELAY LINES - ULTRASONIC | ULTRASONIC.
|  | Property Set: | RNS113 | ELECTROSTATIC DISCHARGE (ESD) {RNP218;RNP217;RNP216;}
[5 empty] | RNP218 | ESD: HBM Minimum | Integer | volt | JESD-22A-114A | The electrostatic discharge (ESD) sensitivity of the internal pin based on the human body model (HBM) as defined in JESD-22A-114A.
[5 empty] | RNP217 | ESD: Internal Pin | Integer | volt | JESD-22C-101 | The electrostatic discharge (ESD) sensitivity of the internal pin based on the charged device model (CDM) as defined in JESD-22C-101.
[5 empty] | RNP216 | ESD: CDM Withstand | Value Codes |  | JESD-22C-101 | The electrostatic discharge (ESD) sensitivity of a device based on the charged device model (CDM) as defined in JESD-22C-101. | {100 Volts, 200 Volts, 500 Volts, 1000 Volts, 2000 Volts}
|  | Property Set: | RNS470 | Semiconductor Common Set {XJH195;RNP224;XJH194;XJF102;}
[5 empty] | XJH195 | Thermal Resistance(junction To Ambient) | Real Number | celsius/watt |  | Under thermally steady state while the device is energized, the value of the temperature difference between the junction and ambient air per unit power dissipation at the junction. |  | R_th(J-A)
[5 empty] | RNP224 | Fabrication Technology | Value Codes |  | ECIX QRD CL1, Version 3.0-021599 | The dominant process technique used in the design and fabrication of the product. | {BICMOS, BICMOS-E, BICMOS-T, BICMOS/G, BIMOS, BPOL, BUBBLE M, CHMOS, CMOS, CTL, D/CMOS, DMOS, ECL, ECL/100K, ECL/10K, GaAs, GaAsFET, HCMOS, HMOS II, HYBRID, JFET, LCCMOS, MESFET, MOS, NMOS, PMOS, S, TMOS, TTL, TTL L, TTL LS, TTL S, IGBT, MOSFET}
[5 empty] | XJH194 | Thermal Resistance(junction To Case) | Real Number | celsius/watt |  | Under thermally steady state, while the device is energized, the value of the temperature difference between the junction and case per unit power dissipation at the junction. |  | R_th(J-C)
[5 empty] | XJF102 | Storage Temperature | Real Number | celsius |  | The value as specified by level (minTypMax) of the ambient temperature (in Cel) in which this item was designed to be stored. |  | Tstg
|  | Property Set: | RNS204 | EC Common Properties {RNP897;RNP215;RNP896;RNP214;RNP213;RNP894;RNP212;RNP892;XJE177;RNP891;RNP165;RNP146;RNP903;RNP140;RNP902;RNP889;RNP887;RNP204;RNP291;RNP290;}
[5 empty] | RNP897 | UL 1581 Sec. 1080 Vertical Wire Flame Test | Value Codes |  |  | UL 1581: Reference standard for electrical wires, cables, and flexible cords. | {Pass, Fail}
[5 empty] | RNP215 | Lifecycle: Date | String |  | EIA-724 | The date that the product lifecycle assessment was made, represented in ISO 8601 format, e.g., '1994-03-21'.
[5 empty] | RNP896 | UL 1581 Sec. 1160 Vertical Tray Flame Test | Value Codes |  |  | UL 1581: Reference standard for electrical wires, cables, and flexible cords. | {Pass, Fail}
[5 empty] | RNP214 | Lifecycle: Years In Stage | Integer | year | EIA-724 | The number of years projected, from 0 to 25, until the product moves to the next lifecycle stage.
[5 empty] | RNP213 | Lifecycle: Years To End Of Life | Integer | year | EIA-724 | The number of years projected, from 0 to 25, to product discontinuance.
[5 empty] | RNP894 | UL 1666 Riser Flame Test | Value Codes |  |  | UL 1666: Standard for flame propagation heights of electrical and optical-fiber cables installed vertically in shafts. | {Pass, Fail}
[5 empty] | RNP212 | Lifecycle: Stage | Value Codes |  | EIA-724 | The current product lifecycle stage, as defined by EIA-724. | {1, 2, 3, 4, 5, 6}
[5 empty] | RNP892 | UL 910 Plenum Flame Test | Value Codes |  |  | Test method for fire and smoke characteristics of electrical and optical-fiber cable used in air-handling spaces. | {Pass, Fail}
[5 empty] | XJE177 | Power Dissipation | Real Number | watt | JIS C 2570 | The maximum permissible power dissipation per output (in W) of this item at specified ambient temperature.
[5 empty] | RNP891 | Oxygen Index | Value Codes |  |  | Oxygen index per ASTM 2863-77 which is a standard method for measuring the minimum oxygen concentration to support candle-like combustion of plastics. | {Pass, Fail}
[5 empty] | RNP165 | Standards Adoption | Value Codes |  | RosettaNetMS v0.6 | Proprietary or Industry Standard. | {Industry, Proprietary, Unknown}
[5 empty] | RNP146 | Moisture Sensitivity | Value Codes |  | IPC/JEDEC J-STD-020A | A standard clasification level indicitating the moisture sensetivity of a non-hermetically sealed solid state device. | {1, 2, 2a, 3, 4, 5, 5a, 6}
[5 empty] | RNP903 | Environmentally Hazardous Substance Code | Value Codes |  |  | Those substances which may be hazardous to either human health, such as Carcinogenic, Mutagenic, Teratogenic (CMT) or the environment, e.g. endangering the water, non degradable, bioaccumulative, ozone depleting etc. | {ACHC, As, Asb, Azo, Be, Cd, CFC, Cr, DMF, For, GE, Hg, Pb, PBB, PBDE, PCB, PCT, Rad, SbO3, Se, Syn}
[5 empty] | RNP140 | Mounting | Value Codes |  | ECIX QRD CL1, Version 3.0-021599 | The mounting method used. | {Through.Hole, Surface.Mount, Bare.Die, Chip.and.Wire, Compression, Embedded.Copper.on.PCB, Hardware, Socket}
[5 empty] | RNP902 | Environmentally Hazardous Material | Value Codes |  |  | Per Lucent Spec X-21314 'Use of environmentally Hazardous Substances in Product Design' | {Banned, Avoidable, None}
[5 empty] | RNP889 | Needle Flame Test | Value Codes |  |  | Passes IEC 695-2-2 Fire hazard testing, used mainly for discrete and passive components. | {Pass, Fail}
[5 empty] | RNP887 | Polymer Mass | Real Number | kilogram |  | Mass of the polymer in the component in grams.
[5 empty] | RNP204 | Pin Count | Integer | 1 | ECIX QRD CL1, Version 3.0-021599 | The number of physical connection points (e.g. pins, pads, balls) on the package.
[5 empty] | RNP291 | Product Revision Number | String |  | RosettaNet | A number reflecting the minor release identifier of a product.
[5 empty] | RNP290 | Product Version Number | String |  | RosettaNet | The major release identifier of a product.
|  | Property Set: | RNS-XJA108 | DELAY LINES {XJE484;XJE483;XJE479;XJE481;XJE478;XJE480;XJE417;XJF329;XJE150;XJG192;XJG191;RNP331;XJE219;}
[5 empty] | XJE484 | Input Rise Time | Real Number | second |  | input rise time. |  | t_r
[5 empty] | XJE483 | Output Rise Time | Real Number | second |  | output rise time. |  | t_r
[5 empty] | XJE479 | Total Delay Time Tolerance | Real Number | second |  | The total delay time tolerance in absolute terms.
[5 empty] | XJE481 | Delay Time Per Terminal | Real Number | second |  | delay time per terminal.
[5 empty] | XJE478 | Rated Total Delay Time | Real Number | second |  | rated total dilaytime.
[5 empty] | XJE480 | Total Delay Time Tolerance (%) | Real Number | 1 |  | The total delay time tolerance in percent.
[5 empty] | XJE417 | Supply Voltage (Vcc) | Real Number | volt | IEC61360-AAE690 | The value as specified by level (minTypMax) of the direct supply voltage, applied to an IC. |  | Vcc
[5 empty] | XJF329 | Low Level Output Current | Real Number | ampere |  | The output current value measured under the specified conditions. |  | I_OL
[5 empty] | XJE150 | Number Of Terminals | Integer | 1 |  | The number of electrical terminals for the device. |  | N_tem
[5 empty] | XJG192 | High Level Output Voltage | Real Number | volt |  | The output voltage value measured under the specified high level output current condition. |  | I_OH
[5 empty] | XJG191 | Low Level Output Voltage | Real Number | volt |  | The output voltage value measured under the specified low level output current condition. |  | VOL
[5 empty] | RNP331 | High Level Output Current | Real Number | ampere |  | The output current value measured under the specified conditions. |  | I_oh
[5 empty] | XJE219 | Operating Temperature | Real Number | celsius |  | The value as specified by level (minTypMax) of the ambient temperature (in Cel) in which this item was designed to operate.
|  | Root Property Set: | RNS-XJA001 | Root Set {RNP528;RNP139;RNP211;RNP210;RNP307;XJE002;XJE001;RNP145;XJE016;XJE015;XJE219;XJE014;XJE010;XJE136;XJE133;}
[5 empty] | RNP528 | Operating Range | Value Codes |  |  | The Field where the part will operate. | {Commercial, Military, Industrial}
[5 empty] | RNP139 | Key Text | String |  | ECIX QRD CL1, Version 3.0-021599 | Key words or phrases that customers would normally use in searching for a component.
[5 empty] | RNP211 | Manufacturer Name | String |  |  | The name of the manufacturer of the part.
[5 empty] | RNP210 | Manufacturer DUNS | String |  |  | A DUNS number of the manufacturer of the product.
[5 empty] | RNP307 | Is Generic | Boolean |  |  | A value of 1 denotes the product identifier is generic and cannot be ordered as-is because it identifies a family of related, orderable products that differ by one or more characteristics.
[5 empty] | XJE002 | Data Revision Number | String |  |  | A number reflecting the minor release identifier for product information.
[5 empty] | XJE001 | Data Version Number | String |  |  | A number reflecting the major release identifier of a product.
[5 empty] | RNP145 | Disclaimer | String |  | PCIS 1.4 | Denial statement(s) or renunciation, as of responsibility. A Disclaimer (disclaimer) is a statement that relinquishes legal responsibility for the use of products, devices, or circuitry described in the instance in which the disclaimer is contained.
[5 empty] | XJE016 | Package | String |  |  | A free-form text description of the package type.
[5 empty] | XJE015 | Application Scope | String |  |  | The intended application of the component.
[5 empty] | XJE219 | Operating Temperature | Real Number | celsius |  | The value as specified by level (minTypMax) of the ambient temperature (in Cel) in which this item was designed to operate.
[5 empty] | XJE014 | General Description | String |  |  | A free-form description of a component.
[5 empty] | XJE010 | Part Number | String |  |  | A manufacturer-defined product identifier.
[5 empty] | XJE136 | Mass | Real Number | kilogram |  | The mass of the item.
[5 empty] | XJE133 | Industry Standards | String |  |  | Industry Standards followed by the part.
|  | Property Set: | RNS166 | semiconductor package {RNP224;RNP223;RNP222;RNP221;RNP220;RNP219;}
[5 empty] | RNP224 | Fabrication Technology | Value Codes |  | ECIX QRD CL1, Version 3.0-021599 | The dominant process technique used in the design and fabrication of the product. | {BICMOS, BICMOS-E, BICMOS-T, BICMOS/G, BIMOS, BPOL, BUBBLE M, CHMOS, CMOS, CTL, D/CMOS, DMOS, ECL, ECL/100K, ECL/10K, GaAs, GaAsFET, HCMOS, HMOS II, HYBRID, JFET, LCCMOS, MESFET, MOS, NMOS, PMOS, S, TMOS, TTL, TTL L, TTL LS, TTL S, IGBT, MOSFET}
[5 empty] | RNP223 | Package: Lead Form | Value Codes |  | JESD30-B, Table 5 | The lead form of a package, defined according to JEDEC JESD30-B, Table 5. | {B, C, D, F, G, H, I, J, L, N, P, Q, R, S, T, U, W, Y, X}
[5 empty] | RNP222 | Package: Outline Style | Value Codes |  | JESD30-B, Table 1 | The outline style of a package, defined according to JEDEC JESD30-B, Table 1. | {CC, CP, CY, DB, FM, FO, FP, GA, IL, IP, LF, MA, MW, PF, PM, SO, SS, UC, VP, XA-XZ}
[5 empty] | RNP221 | Package: Terminal Position | Value Codes |  | JESD30-B, Table 2 | The terminal position of a package, defined according to JEDEC JESD30-B, Table 2. | {A, B, D, E, L, P, Q, R, S, T, U, Z, X}
[5 empty] | RNP220 | Package: Body Material | Value Codes |  | JESD30-B, Table 3 | The body material of a package, defined according to JEDEC JESD30-B, Table 3. | {C, G, L, M, P, X}
[5 empty] | RNP219 | Package: Specific Features | Value Codes |  | JESD30-B, Table 4 | Package-specific features of a package, defined according to JEDEC JESD30-B, Table 4. | {E, F, H, I, L, R, S, T, TP, TS, U, W}
XJA112 | DELAY LINES - ACTIVE | ACTIVE.
|  | Property Set: | RNS113 | ELECTROSTATIC DISCHARGE (ESD) {RNP218;RNP217;RNP216;}
[5 empty] | RNP218 | ESD: HBM Minimum | Integer | volt | JESD-22A-114A | The electrostatic discharge (ESD) sensitivity of the internal pin based on the human body model (HBM) as defined in JESD-22A-114A.
[5 empty] | RNP217 | ESD: Internal Pin | Integer | volt | JESD-22C-101 | The electrostatic discharge (ESD) sensitivity of the internal pin based on the charged device model (CDM) as defined in JESD-22C-101.
[5 empty] | RNP216 | ESD: CDM Withstand | Value Codes |  | JESD-22C-101 | The electrostatic discharge (ESD) sensitivity of a device based on the charged device model (CDM) as defined in JESD-22C-101. | {100 Volts, 200 Volts, 500 Volts, 1000 Volts, 2000 Volts}
|  | Property Set: | RNS470 | Semiconductor Common Set {XJH195;RNP224;XJH194;XJF102;}
[5 empty] | XJH195 | Thermal Resistance(junction To Ambient) | Real Number | celsius/watt |  | Under thermally steady state while the device is energized, the value of the temperature difference between the junction and ambient air per unit power dissipation at the junction. |  | R_th(J-A)
[5 empty] | RNP224 | Fabrication Technology | Value Codes |  | ECIX QRD CL1, Version 3.0-021599 | The dominant process technique used in the design and fabrication of the product. | {BICMOS, BICMOS-E, BICMOS-T, BICMOS/G, BIMOS, BPOL, BUBBLE M, CHMOS, CMOS, CTL, D/CMOS, DMOS, ECL, ECL/100K, ECL/10K, GaAs, GaAsFET, HCMOS, HMOS II, HYBRID, JFET, LCCMOS, MESFET, MOS, NMOS, PMOS, S, TMOS, TTL, TTL L, TTL LS, TTL S, IGBT, MOSFET}
[5 empty] | XJH194 | Thermal Resistance(junction To Case) | Real Number | celsius/watt |  | Under thermally steady state, while the device is energized, the value of the temperature difference between the junction and case per unit power dissipation at the junction. |  | R_th(J-C)
[5 empty] | XJF102 | Storage Temperature | Real Number | celsius |  | The value as specified by level (minTypMax) of the ambient temperature (in Cel) in which this item was designed to be stored. |  | Tstg
|  | Property Set: | RNS-XJA112 | ACTIVE {XJE490;XJE489;}
[5 empty] | XJE490 | Drive Voltage | Real Number | volt |  | drive voltage.
[5 empty] | XJE489 | Passing Pulse Width | Real Number | 1 |  | minimum passing pulse width.
|  | Property Set: | RNS204 | EC Common Properties {RNP897;RNP215;RNP896;RNP214;RNP213;RNP894;RNP212;RNP892;XJE177;RNP891;RNP165;RNP146;RNP903;RNP140;RNP902;RNP889;RNP887;RNP204;RNP291;RNP290;}
[5 empty] | RNP897 | UL 1581 Sec. 1080 Vertical Wire Flame Test | Value Codes |  |  | UL 1581: Reference standard for electrical wires, cables, and flexible cords. | {Pass, Fail}
[5 empty] | RNP215 | Lifecycle: Date | String |  | EIA-724 | The date that the product lifecycle assessment was made, represented in ISO 8601 format, e.g., '1994-03-21'.
[5 empty] | RNP896 | UL 1581 Sec. 1160 Vertical Tray Flame Test | Value Codes |  |  | UL 1581: Reference standard for electrical wires, cables, and flexible cords. | {Pass, Fail}
[5 empty] | RNP214 | Lifecycle: Years In Stage | Integer | year | EIA-724 | The number of years projected, from 0 to 25, until the product moves to the next lifecycle stage.
[5 empty] | RNP213 | Lifecycle: Years To End Of Life | Integer | year | EIA-724 | The number of years projected, from 0 to 25, to product discontinuance.
[5 empty] | RNP894 | UL 1666 Riser Flame Test | Value Codes |  |  | UL 1666: Standard for flame propagation heights of electrical and optical-fiber cables installed vertically in shafts. | {Pass, Fail}
[5 empty] | RNP212 | Lifecycle: Stage | Value Codes |  | EIA-724 | The current product lifecycle stage, as defined by EIA-724. | {1, 2, 3, 4, 5, 6}
[5 empty] | RNP892 | UL 910 Plenum Flame Test | Value Codes |  |  | Test method for fire and smoke characteristics of electrical and optical-fiber cable used in air-handling spaces. | {Pass, Fail}
[5 empty] | XJE177 | Power Dissipation | Real Number | watt | JIS C 2570 | The maximum permissible power dissipation per output (in W) of this item at specified ambient temperature.
[5 empty] | RNP891 | Oxygen Index | Value Codes |  |  | Oxygen index per ASTM 2863-77 which is a standard method for measuring the minimum oxygen concentration to support candle-like combustion of plastics. | {Pass, Fail}
[5 empty] | RNP165 | Standards Adoption | Value Codes |  | RosettaNetMS v0.6 | Proprietary or Industry Standard. | {Industry, Proprietary, Unknown}
[5 empty] | RNP146 | Moisture Sensitivity | Value Codes |  | IPC/JEDEC J-STD-020A | A standard clasification level indicitating the moisture sensetivity of a non-hermetically sealed solid state device. | {1, 2, 2a, 3, 4, 5, 5a, 6}
[5 empty] | RNP903 | Environmentally Hazardous Substance Code | Value Codes |  |  | Those substances which may be hazardous to either human health, such as Carcinogenic, Mutagenic, Teratogenic (CMT) or the environment, e.g. endangering the water, non degradable, bioaccumulative, ozone depleting etc. | {ACHC, As, Asb, Azo, Be, Cd, CFC, Cr, DMF, For, GE, Hg, Pb, PBB, PBDE, PCB, PCT, Rad, SbO3, Se, Syn}
[5 empty] | RNP140 | Mounting | Value Codes |  | ECIX QRD CL1, Version 3.0-021599 | The mounting method used. | {Through.Hole, Surface.Mount, Bare.Die, Chip.and.Wire, Compression, Embedded.Copper.on.PCB, Hardware, Socket}
[5 empty] | RNP902 | Environmentally Hazardous Material | Value Codes |  |  | Per Lucent Spec X-21314 'Use of environmentally Hazardous Substances in Product Design' | {Banned, Avoidable, None}
[5 empty] | RNP889 | Needle Flame Test | Value Codes |  |  | Passes IEC 695-2-2 Fire hazard testing, used mainly for discrete and passive components. | {Pass, Fail}
[5 empty] | RNP887 | Polymer Mass | Real Number | kilogram |  | Mass of the polymer in the component in grams.
[5 empty] | RNP204 | Pin Count | Integer | 1 | ECIX QRD CL1, Version 3.0-021599 | The number of physical connection points (e.g. pins, pads, balls) on the package.
[5 empty] | RNP291 | Product Revision Number | String |  | RosettaNet | A number reflecting the minor release identifier of a product.
[5 empty] | RNP290 | Product Version Number | String |  | RosettaNet | The major release identifier of a product.
|  | Property Set: | RNS-XJA108 | DELAY LINES {XJE484;XJE483;XJE479;XJE481;XJE478;XJE480;XJE417;XJF329;XJE150;XJG192;XJG191;RNP331;XJE219;}
[5 empty] | XJE484 | Input Rise Time | Real Number | second |  | input rise time. |  | t_r
[5 empty] | XJE483 | Output Rise Time | Real Number | second |  | output rise time. |  | t_r
[5 empty] | XJE479 | Total Delay Time Tolerance | Real Number | second |  | The total delay time tolerance in absolute terms.
[5 empty] | XJE481 | Delay Time Per Terminal | Real Number | second |  | delay time per terminal.
[5 empty] | XJE478 | Rated Total Delay Time | Real Number | second |  | rated total dilaytime.
[5 empty] | XJE480 | Total Delay Time Tolerance (%) | Real Number | 1 |  | The total delay time tolerance in percent.
[5 empty] | XJE417 | Supply Voltage (Vcc) | Real Number | volt | IEC61360-AAE690 | The value as specified by level (minTypMax) of the direct supply voltage, applied to an IC. |  | Vcc
[5 empty] | XJF329 | Low Level Output Current | Real Number | ampere |  | The output current value measured under the specified conditions. |  | I_OL
[5 empty] | XJE150 | Number Of Terminals | Integer | 1 |  | The number of electrical terminals for the device. |  | N_tem
[5 empty] | XJG192 | High Level Output Voltage | Real Number | volt |  | The output voltage value measured under the specified high level output current condition. |  | I_OH
[5 empty] | XJG191 | Low Level Output Voltage | Real Number | volt |  | The output voltage value measured under the specified low level output current condition. |  | VOL
[5 empty] | RNP331 | High Level Output Current | Real Number | ampere |  | The output current value measured under the specified conditions. |  | I_oh
[5 empty] | XJE219 | Operating Temperature | Real Number | celsius |  | The value as specified by level (minTypMax) of the ambient temperature (in Cel) in which this item was designed to operate.
|  | Root Property Set: | RNS-XJA001 | Root Set {RNP528;RNP139;RNP211;RNP210;RNP307;XJE002;XJE001;RNP145;XJE016;XJE015;XJE219;XJE014;XJE010;XJE136;XJE133;}
[5 empty] | RNP528 | Operating Range | Value Codes |  |  | The Field where the part will operate. | {Commercial, Military, Industrial}
[5 empty] | RNP139 | Key Text | String |  | ECIX QRD CL1, Version 3.0-021599 | Key words or phrases that customers would normally use in searching for a component.
[5 empty] | RNP211 | Manufacturer Name | String |  |  | The name of the manufacturer of the part.
[5 empty] | RNP210 | Manufacturer DUNS | String |  |  | A DUNS number of the manufacturer of the product.
[5 empty] | RNP307 | Is Generic | Boolean |  |  | A value of 1 denotes the product identifier is generic and cannot be ordered as-is because it identifies a family of related, orderable products that differ by one or more characteristics.
[5 empty] | XJE002 | Data Revision Number | String |  |  | A number reflecting the minor release identifier for product information.
[5 empty] | XJE001 | Data Version Number | String |  |  | A number reflecting the major release identifier of a product.
[5 empty] | RNP145 | Disclaimer | String |  | PCIS 1.4 | Denial statement(s) or renunciation, as of responsibility. A Disclaimer (disclaimer) is a statement that relinquishes legal responsibility for the use of products, devices, or circuitry described in the instance in which the disclaimer is contained.
[5 empty] | XJE016 | Package | String |  |  | A free-form text description of the package type.
[5 empty] | XJE015 | Application Scope | String |  |  | The intended application of the component.
[5 empty] | XJE219 | Operating Temperature | Real Number | celsius |  | The value as specified by level (minTypMax) of the ambient temperature (in Cel) in which this item was designed to operate.
[5 empty] | XJE014 | General Description | String |  |  | A free-form description of a component.
[5 empty] | XJE010 | Part Number | String |  |  | A manufacturer-defined product identifier.
[5 empty] | XJE136 | Mass | Real Number | kilogram |  | The mass of the item.
[5 empty] | XJE133 | Industry Standards | String |  |  | Industry Standards followed by the part.
|  | Property Set: | RNS166 | semiconductor package {RNP224;RNP223;RNP222;RNP221;RNP220;RNP219;}
[5 empty] | RNP224 | Fabrication Technology | Value Codes |  | ECIX QRD CL1, Version 3.0-021599 | The dominant process technique used in the design and fabrication of the product. | {BICMOS, BICMOS-E, BICMOS-T, BICMOS/G, BIMOS, BPOL, BUBBLE M, CHMOS, CMOS, CTL, D/CMOS, DMOS, ECL, ECL/100K, ECL/10K, GaAs, GaAsFET, HCMOS, HMOS II, HYBRID, JFET, LCCMOS, MESFET, MOS, NMOS, PMOS, S, TMOS, TTL, TTL L, TTL LS, TTL S, IGBT, MOSFET}
[5 empty] | RNP223 | Package: Lead Form | Value Codes |  | JESD30-B, Table 5 | The lead form of a package, defined according to JEDEC JESD30-B, Table 5. | {B, C, D, F, G, H, I, J, L, N, P, Q, R, S, T, U, W, Y, X}
[5 empty] | RNP222 | Package: Outline Style | Value Codes |  | JESD30-B, Table 1 | The outline style of a package, defined according to JEDEC JESD30-B, Table 1. | {CC, CP, CY, DB, FM, FO, FP, GA, IL, IP, LF, MA, MW, PF, PM, SO, SS, UC, VP, XA-XZ}
[5 empty] | RNP221 | Package: Terminal Position | Value Codes |  | JESD30-B, Table 2 | The terminal position of a package, defined according to JEDEC JESD30-B, Table 2. | {A, B, D, E, L, P, Q, R, S, T, U, Z, X}
[5 empty] | RNP220 | Package: Body Material | Value Codes |  | JESD30-B, Table 3 | The body material of a package, defined according to JEDEC JESD30-B, Table 3. | {C, G, L, M, P, X}
[5 empty] | RNP219 | Package: Specific Features | Value Codes |  | JESD30-B, Table 4 | Package-specific features of a package, defined according to JEDEC JESD30-B, Table 4. | {E, F, H, I, L, R, S, T, TP, TS, U, W}
XJA113 | DELAY LINES - CABLE | CABLE.
|  | Property Set: | RNS113 | ELECTROSTATIC DISCHARGE (ESD) {RNP218;RNP217;RNP216;}
[5 empty] | RNP218 | ESD: HBM Minimum | Integer | volt | JESD-22A-114A | The electrostatic discharge (ESD) sensitivity of the internal pin based on the human body model (HBM) as defined in JESD-22A-114A.
[5 empty] | RNP217 | ESD: Internal Pin | Integer | volt | JESD-22C-101 | The electrostatic discharge (ESD) sensitivity of the internal pin based on the charged device model (CDM) as defined in JESD-22C-101.
[5 empty] | RNP216 | ESD: CDM Withstand | Value Codes |  | JESD-22C-101 | The electrostatic discharge (ESD) sensitivity of a device based on the charged device model (CDM) as defined in JESD-22C-101. | {100 Volts, 200 Volts, 500 Volts, 1000 Volts, 2000 Volts}
|  | Property Set: | RNS470 | Semiconductor Common Set {XJH195;RNP224;XJH194;XJF102;}
[5 empty] | XJH195 | Thermal Resistance(junction To Ambient) | Real Number | celsius/watt |  | Under thermally steady state while the device is energized, the value of the temperature difference between the junction and ambient air per unit power dissipation at the junction. |  | R_th(J-A)
[5 empty] | RNP224 | Fabrication Technology | Value Codes |  | ECIX QRD CL1, Version 3.0-021599 | The dominant process technique used in the design and fabrication of the product. | {BICMOS, BICMOS-E, BICMOS-T, BICMOS/G, BIMOS, BPOL, BUBBLE M, CHMOS, CMOS, CTL, D/CMOS, DMOS, ECL, ECL/100K, ECL/10K, GaAs, GaAsFET, HCMOS, HMOS II, HYBRID, JFET, LCCMOS, MESFET, MOS, NMOS, PMOS, S, TMOS, TTL, TTL L, TTL LS, TTL S, IGBT, MOSFET}
[5 empty] | XJH194 | Thermal Resistance(junction To Case) | Real Number | celsius/watt |  | Under thermally steady state, while the device is energized, the value of the temperature difference between the junction and case per unit power dissipation at the junction. |  | R_th(J-C)
[5 empty] | XJF102 | Storage Temperature | Real Number | celsius |  | The value as specified by level (minTypMax) of the ambient temperature (in Cel) in which this item was designed to be stored. |  | Tstg
|  | Property Set: | RNS204 | EC Common Properties {RNP897;RNP215;RNP896;RNP214;RNP213;RNP894;RNP212;RNP892;XJE177;RNP891;RNP165;RNP146;RNP903;RNP140;RNP902;RNP889;RNP887;RNP204;RNP291;RNP290;}
[5 empty] | RNP897 | UL 1581 Sec. 1080 Vertical Wire Flame Test | Value Codes |  |  | UL 1581: Reference standard for electrical wires, cables, and flexible cords. | {Pass, Fail}
[5 empty] | RNP215 | Lifecycle: Date | String |  | EIA-724 | The date that the product lifecycle assessment was made, represented in ISO 8601 format, e.g., '1994-03-21'.
[5 empty] | RNP896 | UL 1581 Sec. 1160 Vertical Tray Flame Test | Value Codes |  |  | UL 1581: Reference standard for electrical wires, cables, and flexible cords. | {Pass, Fail}
[5 empty] | RNP214 | Lifecycle: Years In Stage | Integer | year | EIA-724 | The number of years projected, from 0 to 25, until the product moves to the next lifecycle stage.
[5 empty] | RNP213 | Lifecycle: Years To End Of Life | Integer | year | EIA-724 | The number of years projected, from 0 to 25, to product discontinuance.
[5 empty] | RNP894 | UL 1666 Riser Flame Test | Value Codes |  |  | UL 1666: Standard for flame propagation heights of electrical and optical-fiber cables installed vertically in shafts. | {Pass, Fail}
[5 empty] | RNP212 | Lifecycle: Stage | Value Codes |  | EIA-724 | The current product lifecycle stage, as defined by EIA-724. | {1, 2, 3, 4, 5, 6}
[5 empty] | RNP892 | UL 910 Plenum Flame Test | Value Codes |  |  | Test method for fire and smoke characteristics of electrical and optical-fiber cable used in air-handling spaces. | {Pass, Fail}
[5 empty] | XJE177 | Power Dissipation | Real Number | watt | JIS C 2570 | The maximum permissible power dissipation per output (in W) of this item at specified ambient temperature.
[5 empty] | RNP891 | Oxygen Index | Value Codes |  |  | Oxygen index per ASTM 2863-77 which is a standard method for measuring the minimum oxygen concentration to support candle-like combustion of plastics. | {Pass, Fail}
[5 empty] | RNP165 | Standards Adoption | Value Codes |  | RosettaNetMS v0.6 | Proprietary or Industry Standard. | {Industry, Proprietary, Unknown}
[5 empty] | RNP146 | Moisture Sensitivity | Value Codes |  | IPC/JEDEC J-STD-020A | A standard clasification level indicitating the moisture sensetivity of a non-hermetically sealed solid state device. | {1, 2, 2a, 3, 4, 5, 5a, 6}
[5 empty] | RNP903 | Environmentally Hazardous Substance Code | Value Codes |  |  | Those substances which may be hazardous to either human health, such as Carcinogenic, Mutagenic, Teratogenic (CMT) or the environment, e.g. endangering the water, non degradable, bioaccumulative, ozone depleting etc. | {ACHC, As, Asb, Azo, Be, Cd, CFC, Cr, DMF, For, GE, Hg, Pb, PBB, PBDE, PCB, PCT, Rad, SbO3, Se, Syn}
[5 empty] | RNP140 | Mounting | Value Codes |  | ECIX QRD CL1, Version 3.0-021599 | The mounting method used. | {Through.Hole, Surface.Mount, Bare.Die, Chip.and.Wire, Compression, Embedded.Copper.on.PCB, Hardware, Socket}
[5 empty] | RNP902 | Environmentally Hazardous Material | Value Codes |  |  | Per Lucent Spec X-21314 'Use of environmentally Hazardous Substances in Product Design' | {Banned, Avoidable, None}
[5 empty] | RNP889 | Needle Flame Test | Value Codes |  |  | Passes IEC 695-2-2 Fire hazard testing, used mainly for discrete and passive components. | {Pass, Fail}
[5 empty] | RNP887 | Polymer Mass | Real Number | kilogram |  | Mass of the polymer in the component in grams.
[5 empty] | RNP204 | Pin Count | Integer | 1 | ECIX QRD CL1, Version 3.0-021599 | The number of physical connection points (e.g. pins, pads, balls) on the package.
[5 empty] | RNP291 | Product Revision Number | String |  | RosettaNet | A number reflecting the minor release identifier of a product.
[5 empty] | RNP290 | Product Version Number | String |  | RosettaNet | The major release identifier of a product.
|  | Property Set: | RNS-XJA108 | DELAY LINES {XJE484;XJE483;XJE479;XJE481;XJE478;XJE480;XJE417;XJF329;XJE150;XJG192;XJG191;RNP331;XJE219;}
[5 empty] | XJE484 | Input Rise Time | Real Number | second |  | input rise time. |  | t_r
[5 empty] | XJE483 | Output Rise Time | Real Number | second |  | output rise time. |  | t_r
[5 empty] | XJE479 | Total Delay Time Tolerance | Real Number | second |  | The total delay time tolerance in absolute terms.
[5 empty] | XJE481 | Delay Time Per Terminal | Real Number | second |  | delay time per terminal.
[5 empty] | XJE478 | Rated Total Delay Time | Real Number | second |  | rated total dilaytime.
[5 empty] | XJE480 | Total Delay Time Tolerance (%) | Real Number | 1 |  | The total delay time tolerance in percent.
[5 empty] | XJE417 | Supply Voltage (Vcc) | Real Number | volt | IEC61360-AAE690 | The value as specified by level (minTypMax) of the direct supply voltage, applied to an IC. |  | Vcc
[5 empty] | XJF329 | Low Level Output Current | Real Number | ampere |  | The output current value measured under the specified conditions. |  | I_OL
[5 empty] | XJE150 | Number Of Terminals | Integer | 1 |  | The number of electrical terminals for the device. |  | N_tem
[5 empty] | XJG192 | High Level Output Voltage | Real Number | volt |  | The output voltage value measured under the specified high level output current condition. |  | I_OH
[5 empty] | XJG191 | Low Level Output Voltage | Real Number | volt |  | The output voltage value measured under the specified low level output current condition. |  | VOL
[5 empty] | RNP331 | High Level Output Current | Real Number | ampere |  | The output current value measured under the specified conditions. |  | I_oh
[5 empty] | XJE219 | Operating Temperature | Real Number | celsius |  | The value as specified by level (minTypMax) of the ambient temperature (in Cel) in which this item was designed to operate.
|  | Root Property Set: | RNS-XJA001 | Root Set {RNP528;RNP139;RNP211;RNP210;RNP307;XJE002;XJE001;RNP145;XJE016;XJE015;XJE219;XJE014;XJE010;XJE136;XJE133;}
[5 empty] | RNP528 | Operating Range | Value Codes |  |  | The Field where the part will operate. | {Commercial, Military, Industrial}
[5 empty] | RNP139 | Key Text | String |  | ECIX QRD CL1, Version 3.0-021599 | Key words or phrases that customers would normally use in searching for a component.
[5 empty] | RNP211 | Manufacturer Name | String |  |  | The name of the manufacturer of the part.
[5 empty] | RNP210 | Manufacturer DUNS | String |  |  | A DUNS number of the manufacturer of the product.
[5 empty] | RNP307 | Is Generic | Boolean |  |  | A value of 1 denotes the product identifier is generic and cannot be ordered as-is because it identifies a family of related, orderable products that differ by one or more characteristics.
[5 empty] | XJE002 | Data Revision Number | String |  |  | A number reflecting the minor release identifier for product information.
[5 empty] | XJE001 | Data Version Number | String |  |  | A number reflecting the major release identifier of a product.
[5 empty] | RNP145 | Disclaimer | String |  | PCIS 1.4 | Denial statement(s) or renunciation, as of responsibility. A Disclaimer (disclaimer) is a statement that relinquishes legal responsibility for the use of products, devices, or circuitry described in the instance in which the disclaimer is contained.
[5 empty] | XJE016 | Package | String |  |  | A free-form text description of the package type.
[5 empty] | XJE015 | Application Scope | String |  |  | The intended application of the component.
[5 empty] | XJE219 | Operating Temperature | Real Number | celsius |  | The value as specified by level (minTypMax) of the ambient temperature (in Cel) in which this item was designed to operate.
[5 empty] | XJE014 | General Description | String |  |  | A free-form description of a component.
[5 empty] | XJE010 | Part Number | String |  |  | A manufacturer-defined product identifier.
[5 empty] | XJE136 | Mass | Real Number | kilogram |  | The mass of the item.
[5 empty] | XJE133 | Industry Standards | String |  |  | Industry Standards followed by the part.
|  | Property Set: | RNS166 | semiconductor package {RNP224;RNP223;RNP222;RNP221;RNP220;RNP219;}
[5 empty] | RNP224 | Fabrication Technology | Value Codes |  | ECIX QRD CL1, Version 3.0-021599 | The dominant process technique used in the design and fabrication of the product. | {BICMOS, BICMOS-E, BICMOS-T, BICMOS/G, BIMOS, BPOL, BUBBLE M, CHMOS, CMOS, CTL, D/CMOS, DMOS, ECL, ECL/100K, ECL/10K, GaAs, GaAsFET, HCMOS, HMOS II, HYBRID, JFET, LCCMOS, MESFET, MOS, NMOS, PMOS, S, TMOS, TTL, TTL L, TTL LS, TTL S, IGBT, MOSFET}
[5 empty] | RNP223 | Package: Lead Form | Value Codes |  | JESD30-B, Table 5 | The lead form of a package, defined according to JEDEC JESD30-B, Table 5. | {B, C, D, F, G, H, I, J, L, N, P, Q, R, S, T, U, W, Y, X}
[5 empty] | RNP222 | Package: Outline Style | Value Codes |  | JESD30-B, Table 1 | The outline style of a package, defined according to JEDEC JESD30-B, Table 1. | {CC, CP, CY, DB, FM, FO, FP, GA, IL, IP, LF, MA, MW, PF, PM, SO, SS, UC, VP, XA-XZ}
[5 empty] | RNP221 | Package: Terminal Position | Value Codes |  | JESD30-B, Table 2 | The terminal position of a package, defined according to JEDEC JESD30-B, Table 2. | {A, B, D, E, L, P, Q, R, S, T, U, Z, X}
[5 empty] | RNP220 | Package: Body Material | Value Codes |  | JESD30-B, Table 3 | The body material of a package, defined according to JEDEC JESD30-B, Table 3. | {C, G, L, M, P, X}
[5 empty] | RNP219 | Package: Specific Features | Value Codes |  | JESD30-B, Table 4 | Package-specific features of a package, defined according to JEDEC JESD30-B, Table 4. | {E, F, H, I, L, R, S, T, TP, TS, U, W}
XJA114 | DELAY LINES - IC | IC.
|  | Property Set: | RNS113 | ELECTROSTATIC DISCHARGE (ESD) {RNP218;RNP217;RNP216;}
[5 empty] | RNP218 | ESD: HBM Minimum | Integer | volt | JESD-22A-114A | The electrostatic discharge (ESD) sensitivity of the internal pin based on the human body model (HBM) as defined in JESD-22A-114A.
[5 empty] | RNP217 | ESD: Internal Pin | Integer | volt | JESD-22C-101 | The electrostatic discharge (ESD) sensitivity of the internal pin based on the charged device model (CDM) as defined in JESD-22C-101.
[5 empty] | RNP216 | ESD: CDM Withstand | Value Codes |  | JESD-22C-101 | The electrostatic discharge (ESD) sensitivity of a device based on the charged device model (CDM) as defined in JESD-22C-101. | {100 Volts, 200 Volts, 500 Volts, 1000 Volts, 2000 Volts}
|  | Property Set: | RNS470 | Semiconductor Common Set {XJH195;RNP224;XJH194;XJF102;}
[5 empty] | XJH195 | Thermal Resistance(junction To Ambient) | Real Number | celsius/watt |  | Under thermally steady state while the device is energized, the value of the temperature difference between the junction and ambient air per unit power dissipation at the junction. |  | R_th(J-A)
[5 empty] | RNP224 | Fabrication Technology | Value Codes |  | ECIX QRD CL1, Version 3.0-021599 | The dominant process technique used in the design and fabrication of the product. | {BICMOS, BICMOS-E, BICMOS-T, BICMOS/G, BIMOS, BPOL, BUBBLE M, CHMOS, CMOS, CTL, D/CMOS, DMOS, ECL, ECL/100K, ECL/10K, GaAs, GaAsFET, HCMOS, HMOS II, HYBRID, JFET, LCCMOS, MESFET, MOS, NMOS, PMOS, S, TMOS, TTL, TTL L, TTL LS, TTL S, IGBT, MOSFET}
[5 empty] | XJH194 | Thermal Resistance(junction To Case) | Real Number | celsius/watt |  | Under thermally steady state, while the device is energized, the value of the temperature difference between the junction and case per unit power dissipation at the junction. |  | R_th(J-C)
[5 empty] | XJF102 | Storage Temperature | Real Number | celsius |  | The value as specified by level (minTypMax) of the ambient temperature (in Cel) in which this item was designed to be stored. |  | Tstg
|  | Property Set: | RNS204 | EC Common Properties {RNP897;RNP215;RNP896;RNP214;RNP213;RNP894;RNP212;RNP892;XJE177;RNP891;RNP165;RNP146;RNP903;RNP140;RNP902;RNP889;RNP887;RNP204;RNP291;RNP290;}
[5 empty] | RNP897 | UL 1581 Sec. 1080 Vertical Wire Flame Test | Value Codes |  |  | UL 1581: Reference standard for electrical wires, cables, and flexible cords. | {Pass, Fail}
[5 empty] | RNP215 | Lifecycle: Date | String |  | EIA-724 | The date that the product lifecycle assessment was made, represented in ISO 8601 format, e.g., '1994-03-21'.
[5 empty] | RNP896 | UL 1581 Sec. 1160 Vertical Tray Flame Test | Value Codes |  |  | UL 1581: Reference standard for electrical wires, cables, and flexible cords. | {Pass, Fail}
[5 empty] | RNP214 | Lifecycle: Years In Stage | Integer | year | EIA-724 | The number of years projected, from 0 to 25, until the product moves to the next lifecycle stage.
[5 empty] | RNP213 | Lifecycle: Years To End Of Life | Integer | year | EIA-724 | The number of years projected, from 0 to 25, to product discontinuance.
[5 empty] | RNP894 | UL 1666 Riser Flame Test | Value Codes |  |  | UL 1666: Standard for flame propagation heights of electrical and optical-fiber cables installed vertically in shafts. | {Pass, Fail}
[5 empty] | RNP212 | Lifecycle: Stage | Value Codes |  | EIA-724 | The current product lifecycle stage, as defined by EIA-724. | {1, 2, 3, 4, 5, 6}
[5 empty] | RNP892 | UL 910 Plenum Flame Test | Value Codes |  |  | Test method for fire and smoke characteristics of electrical and optical-fiber cable used in air-handling spaces. | {Pass, Fail}
[5 empty] | XJE177 | Power Dissipation | Real Number | watt | JIS C 2570 | The maximum permissible power dissipation per output (in W) of this item at specified ambient temperature.
[5 empty] | RNP891 | Oxygen Index | Value Codes |  |  | Oxygen index per ASTM 2863-77 which is a standard method for measuring the minimum oxygen concentration to support candle-like combustion of plastics. | {Pass, Fail}
[5 empty] | RNP165 | Standards Adoption | Value Codes |  | RosettaNetMS v0.6 | Proprietary or Industry Standard. | {Industry, Proprietary, Unknown}
[5 empty] | RNP146 | Moisture Sensitivity | Value Codes |  | IPC/JEDEC J-STD-020A | A standard clasification level indicitating the moisture sensetivity of a non-hermetically sealed solid state device. | {1, 2, 2a, 3, 4, 5, 5a, 6}
[5 empty] | RNP903 | Environmentally Hazardous Substance Code | Value Codes |  |  | Those substances which may be hazardous to either human health, such as Carcinogenic, Mutagenic, Teratogenic (CMT) or the environment, e.g. endangering the water, non degradable, bioaccumulative, ozone depleting etc. | {ACHC, As, Asb, Azo, Be, Cd, CFC, Cr, DMF, For, GE, Hg, Pb, PBB, PBDE, PCB, PCT, Rad, SbO3, Se, Syn}
[5 empty] | RNP140 | Mounting | Value Codes |  | ECIX QRD CL1, Version 3.0-021599 | The mounting method used. | {Through.Hole, Surface.Mount, Bare.Die, Chip.and.Wire, Compression, Embedded.Copper.on.PCB, Hardware, Socket}
[5 empty] | RNP902 | Environmentally Hazardous Material | Value Codes |  |  | Per Lucent Spec X-21314 'Use of environmentally Hazardous Substances in Product Design' | {Banned, Avoidable, None}
[5 empty] | RNP889 | Needle Flame Test | Value Codes |  |  | Passes IEC 695-2-2 Fire hazard testing, used mainly for discrete and passive components. | {Pass, Fail}
[5 empty] | RNP887 | Polymer Mass | Real Number | kilogram |  | Mass of the polymer in the component in grams.
[5 empty] | RNP204 | Pin Count | Integer | 1 | ECIX QRD CL1, Version 3.0-021599 | The number of physical connection points (e.g. pins, pads, balls) on the package.
[5 empty] | RNP291 | Product Revision Number | String |  | RosettaNet | A number reflecting the minor release identifier of a product.
[5 empty] | RNP290 | Product Version Number | String |  | RosettaNet | The major release identifier of a product.
|  | Property Set: | RNS-XJA108 | DELAY LINES {XJE484;XJE483;XJE479;XJE481;XJE478;XJE480;XJE417;XJF329;XJE150;XJG192;XJG191;RNP331;XJE219;}
[5 empty] | XJE484 | Input Rise Time | Real Number | second |  | input rise time. |  | t_r
[5 empty] | XJE483 | Output Rise Time | Real Number | second |  | output rise time. |  | t_r
[5 empty] | XJE479 | Total Delay Time Tolerance | Real Number | second |  | The total delay time tolerance in absolute terms.
[5 empty] | XJE481 | Delay Time Per Terminal | Real Number | second |  | delay time per terminal.
[5 empty] | XJE478 | Rated Total Delay Time | Real Number | second |  | rated total dilaytime.
[5 empty] | XJE480 | Total Delay Time Tolerance (%) | Real Number | 1 |  | The total delay time tolerance in percent.
[5 empty] | XJE417 | Supply Voltage (Vcc) | Real Number | volt | IEC61360-AAE690 | The value as specified by level (minTypMax) of the direct supply voltage, applied to an IC. |  | Vcc
[5 empty] | XJF329 | Low Level Output Current | Real Number | ampere |  | The output current value measured under the specified conditions. |  | I_OL
[5 empty] | XJE150 | Number Of Terminals | Integer | 1 |  | The number of electrical terminals for the device. |  | N_tem
[5 empty] | XJG192 | High Level Output Voltage | Real Number | volt |  | The output voltage value measured under the specified high level output current condition. |  | I_OH
[5 empty] | XJG191 | Low Level Output Voltage | Real Number | volt |  | The output voltage value measured under the specified low level output current condition. |  | VOL
[5 empty] | RNP331 | High Level Output Current | Real Number | ampere |  | The output current value measured under the specified conditions. |  | I_oh
[5 empty] | XJE219 | Operating Temperature | Real Number | celsius |  | The value as specified by level (minTypMax) of the ambient temperature (in Cel) in which this item was designed to operate.
|  | Root Property Set: | RNS-XJA001 | Root Set {RNP528;RNP139;RNP211;RNP210;RNP307;XJE002;XJE001;RNP145;XJE016;XJE015;XJE219;XJE014;XJE010;XJE136;XJE133;}
[5 empty] | RNP528 | Operating Range | Value Codes |  |  | The Field where the part will operate. | {Commercial, Military, Industrial}
[5 empty] | RNP139 | Key Text | String |  | ECIX QRD CL1, Version 3.0-021599 | Key words or phrases that customers would normally use in searching for a component.
[5 empty] | RNP211 | Manufacturer Name | String |  |  | The name of the manufacturer of the part.
[5 empty] | RNP210 | Manufacturer DUNS | String |  |  | A DUNS number of the manufacturer of the product.
[5 empty] | RNP307 | Is Generic | Boolean |  |  | A value of 1 denotes the product identifier is generic and cannot be ordered as-is because it identifies a family of related, orderable products that differ by one or more characteristics.
[5 empty] | XJE002 | Data Revision Number | String |  |  | A number reflecting the minor release identifier for product information.
[5 empty] | XJE001 | Data Version Number | String |  |  | A number reflecting the major release identifier of a product.
[5 empty] | RNP145 | Disclaimer | String |  | PCIS 1.4 | Denial statement(s) or renunciation, as of responsibility. A Disclaimer (disclaimer) is a statement that relinquishes legal responsibility for the use of products, devices, or circuitry described in the instance in which the disclaimer is contained.
[5 empty] | XJE016 | Package | String |  |  | A free-form text description of the package type.
[5 empty] | XJE015 | Application Scope | String |  |  | The intended application of the component.
[5 empty] | XJE219 | Operating Temperature | Real Number | celsius |  | The value as specified by level (minTypMax) of the ambient temperature (in Cel) in which this item was designed to operate.
[5 empty] | XJE014 | General Description | String |  |  | A free-form description of a component.
[5 empty] | XJE010 | Part Number | String |  |  | A manufacturer-defined product identifier.
[5 empty] | XJE136 | Mass | Real Number | kilogram |  | The mass of the item.
[5 empty] | XJE133 | Industry Standards | String |  |  | Industry Standards followed by the part.
|  | Property Set: | RNS166 | semiconductor package {RNP224;RNP223;RNP222;RNP221;RNP220;RNP219;}
[5 empty] | RNP224 | Fabrication Technology | Value Codes |  | ECIX QRD CL1, Version 3.0-021599 | The dominant process technique used in the design and fabrication of the product. | {BICMOS, BICMOS-E, BICMOS-T, BICMOS/G, BIMOS, BPOL, BUBBLE M, CHMOS, CMOS, CTL, D/CMOS, DMOS, ECL, ECL/100K, ECL/10K, GaAs, GaAsFET, HCMOS, HMOS II, HYBRID, JFET, LCCMOS, MESFET, MOS, NMOS, PMOS, S, TMOS, TTL, TTL L, TTL LS, TTL S, IGBT, MOSFET}
[5 empty] | RNP223 | Package: Lead Form | Value Codes |  | JESD30-B, Table 5 | The lead form of a package, defined according to JEDEC JESD30-B, Table 5. | {B, C, D, F, G, H, I, J, L, N, P, Q, R, S, T, U, W, Y, X}
[5 empty] | RNP222 | Package: Outline Style | Value Codes |  | JESD30-B, Table 1 | The outline style of a package, defined according to JEDEC JESD30-B, Table 1. | {CC, CP, CY, DB, FM, FO, FP, GA, IL, IP, LF, MA, MW, PF, PM, SO, SS, UC, VP, XA-XZ}
[5 empty] | RNP221 | Package: Terminal Position | Value Codes |  | JESD30-B, Table 2 | The terminal position of a package, defined according to JEDEC JESD30-B, Table 2. | {A, B, D, E, L, P, Q, R, S, T, U, Z, X}
[5 empty] | RNP220 | Package: Body Material | Value Codes |  | JESD30-B, Table 3 | The body material of a package, defined according to JEDEC JESD30-B, Table 3. | {C, G, L, M, P, X}
[5 empty] | RNP219 | Package: Specific Features | Value Codes |  | JESD30-B, Table 4 | Package-specific features of a package, defined according to JEDEC JESD30-B, Table 4. | {E, F, H, I, L, R, S, T, TP, TS, U, W}
XJA116 | MICROWAVE - COAXIAL GUIDES | COAXIAL GUIDE.
|  | Property Set: | RNS-XJA115 | MICROWAVE COMPONENTS {XJF716;XJE491;}
[5 empty] | XJF716 | Category Temperature | Real Number | celsius | IEC60115-1,JIS C 5201-1 | The value as specified by level (minTypMax) of the ambient temperature (in Cel) in which this item was designed to operate. |  | T_rng
[5 empty] | XJE491 | Connection Type | Value Codes |  |  | The type of connection. | {surface_m, pin, strip-line, connector, waveguide, OTHER}
|  | Property Set: | RNS204 | EC Common Properties {RNP897;RNP215;RNP896;RNP214;RNP213;RNP894;RNP212;RNP892;XJE177;RNP891;RNP165;RNP146;RNP903;RNP140;RNP902;RNP889;RNP887;RNP204;RNP291;RNP290;}
[5 empty] | RNP897 | UL 1581 Sec. 1080 Vertical Wire Flame Test | Value Codes |  |  | UL 1581: Reference standard for electrical wires, cables, and flexible cords. | {Pass, Fail}
[5 empty] | RNP215 | Lifecycle: Date | String |  | EIA-724 | The date that the product lifecycle assessment was made, represented in ISO 8601 format, e.g., '1994-03-21'.
[5 empty] | RNP896 | UL 1581 Sec. 1160 Vertical Tray Flame Test | Value Codes |  |  | UL 1581: Reference standard for electrical wires, cables, and flexible cords. | {Pass, Fail}
[5 empty] | RNP214 | Lifecycle: Years In Stage | Integer | year | EIA-724 | The number of years projected, from 0 to 25, until the product moves to the next lifecycle stage.
[5 empty] | RNP213 | Lifecycle: Years To End Of Life | Integer | year | EIA-724 | The number of years projected, from 0 to 25, to product discontinuance.
[5 empty] | RNP894 | UL 1666 Riser Flame Test | Value Codes |  |  | UL 1666: Standard for flame propagation heights of electrical and optical-fiber cables installed vertically in shafts. | {Pass, Fail}
[5 empty] | RNP212 | Lifecycle: Stage | Value Codes |  | EIA-724 | The current product lifecycle stage, as defined by EIA-724. | {1, 2, 3, 4, 5, 6}
[5 empty] | RNP892 | UL 910 Plenum Flame Test | Value Codes |  |  | Test method for fire and smoke characteristics of electrical and optical-fiber cable used in air-handling spaces. | {Pass, Fail}
[5 empty] | XJE177 | Power Dissipation | Real Number | watt | JIS C 2570 | The maximum permissible power dissipation per output (in W) of this item at specified ambient temperature.
[5 empty] | RNP891 | Oxygen Index | Value Codes |  |  | Oxygen index per ASTM 2863-77 which is a standard method for measuring the minimum oxygen concentration to support candle-like combustion of plastics. | {Pass, Fail}
[5 empty] | RNP165 | Standards Adoption | Value Codes |  | RosettaNetMS v0.6 | Proprietary or Industry Standard. | {Industry, Proprietary, Unknown}
[5 empty] | RNP146 | Moisture Sensitivity | Value Codes |  | IPC/JEDEC J-STD-020A | A standard clasification level indicitating the moisture sensetivity of a non-hermetically sealed solid state device. | {1, 2, 2a, 3, 4, 5, 5a, 6}
[5 empty] | RNP903 | Environmentally Hazardous Substance Code | Value Codes |  |  | Those substances which may be hazardous to either human health, such as Carcinogenic, Mutagenic, Teratogenic (CMT) or the environment, e.g. endangering the water, non degradable, bioaccumulative, ozone depleting etc. | {ACHC, As, Asb, Azo, Be, Cd, CFC, Cr, DMF, For, GE, Hg, Pb, PBB, PBDE, PCB, PCT, Rad, SbO3, Se, Syn}
[5 empty] | RNP140 | Mounting | Value Codes |  | ECIX QRD CL1, Version 3.0-021599 | The mounting method used. | {Through.Hole, Surface.Mount, Bare.Die, Chip.and.Wire, Compression, Embedded.Copper.on.PCB, Hardware, Socket}
[5 empty] | RNP902 | Environmentally Hazardous Material | Value Codes |  |  | Per Lucent Spec X-21314 'Use of environmentally Hazardous Substances in Product Design' | {Banned, Avoidable, None}
[5 empty] | RNP889 | Needle Flame Test | Value Codes |  |  | Passes IEC 695-2-2 Fire hazard testing, used mainly for discrete and passive components. | {Pass, Fail}
[5 empty] | RNP887 | Polymer Mass | Real Number | kilogram |  | Mass of the polymer in the component in grams.
[5 empty] | RNP204 | Pin Count | Integer | 1 | ECIX QRD CL1, Version 3.0-021599 | The number of physical connection points (e.g. pins, pads, balls) on the package.
[5 empty] | RNP291 | Product Revision Number | String |  | RosettaNet | A number reflecting the minor release identifier of a product.
[5 empty] | RNP290 | Product Version Number | String |  | RosettaNet | The major release identifier of a product.
|  | Root Property Set: | RNS-XJA001 | Root Set {RNP528;RNP139;RNP211;RNP210;RNP307;XJE002;XJE001;RNP145;XJE016;XJE015;XJE219;XJE014;XJE010;XJE136;XJE133;}
[5 empty] | RNP528 | Operating Range | Value Codes |  |  | The Field where the part will operate. | {Commercial, Military, Industrial}
[5 empty] | RNP139 | Key Text | String |  | ECIX QRD CL1, Version 3.0-021599 | Key words or phrases that customers would normally use in searching for a component.
[5 empty] | RNP211 | Manufacturer Name | String |  |  | The name of the manufacturer of the part.
[5 empty] | RNP210 | Manufacturer DUNS | String |  |  | A DUNS number of the manufacturer of the product.
[5 empty] | RNP307 | Is Generic | Boolean |  |  | A value of 1 denotes the product identifier is generic and cannot be ordered as-is because it identifies a family of related, orderable products that differ by one or more characteristics.
[5 empty] | XJE002 | Data Revision Number | String |  |  | A number reflecting the minor release identifier for product information.
[5 empty] | XJE001 | Data Version Number | String |  |  | A number reflecting the major release identifier of a product.
[5 empty] | RNP145 | Disclaimer | String |  | PCIS 1.4 | Denial statement(s) or renunciation, as of responsibility. A Disclaimer (disclaimer) is a statement that relinquishes legal responsibility for the use of products, devices, or circuitry described in the instance in which the disclaimer is contained.
[5 empty] | XJE016 | Package | String |  |  | A free-form text description of the package type.
[5 empty] | XJE015 | Application Scope | String |  |  | The intended application of the component.
[5 empty] | XJE219 | Operating Temperature | Real Number | celsius |  | The value as specified by level (minTypMax) of the ambient temperature (in Cel) in which this item was designed to operate.
[5 empty] | XJE014 | General Description | String |  |  | A free-form description of a component.
[5 empty] | XJE010 | Part Number | String |  |  | A manufacturer-defined product identifier.
[5 empty] | XJE136 | Mass | Real Number | kilogram |  | The mass of the item.
[5 empty] | XJE133 | Industry Standards | String |  |  | Industry Standards followed by the part.
XJA117 | MICROWAVE - WAVEGUIDE | Usually a rectangular, hollow, metal pipe through which microwave energy is transmitted.
|  | Property Set: | RNS-XJA115 | MICROWAVE COMPONENTS {XJF716;XJE491;}
[5 empty] | XJF716 | Category Temperature | Real Number | celsius | IEC60115-1,JIS C 5201-1 | The value as specified by level (minTypMax) of the ambient temperature (in Cel) in which this item was designed to operate. |  | T_rng
[5 empty] | XJE491 | Connection Type | Value Codes |  |  | The type of connection. | {surface_m, pin, strip-line, connector, waveguide, OTHER}
|  | Property Set: | RNS204 | EC Common Properties {RNP897;RNP215;RNP896;RNP214;RNP213;RNP894;RNP212;RNP892;XJE177;RNP891;RNP165;RNP146;RNP903;RNP140;RNP902;RNP889;RNP887;RNP204;RNP291;RNP290;}
[5 empty] | RNP897 | UL 1581 Sec. 1080 Vertical Wire Flame Test | Value Codes |  |  | UL 1581: Reference standard for electrical wires, cables, and flexible cords. | {Pass, Fail}
[5 empty] | RNP215 | Lifecycle: Date | String |  | EIA-724 | The date that the product lifecycle assessment was made, represented in ISO 8601 format, e.g., '1994-03-21'.
[5 empty] | RNP896 | UL 1581 Sec. 1160 Vertical Tray Flame Test | Value Codes |  |  | UL 1581: Reference standard for electrical wires, cables, and flexible cords. | {Pass, Fail}
[5 empty] | RNP214 | Lifecycle: Years In Stage | Integer | year | EIA-724 | The number of years projected, from 0 to 25, until the product moves to the next lifecycle stage.
[5 empty] | RNP213 | Lifecycle: Years To End Of Life | Integer | year | EIA-724 | The number of years projected, from 0 to 25, to product discontinuance.
[5 empty] | RNP894 | UL 1666 Riser Flame Test | Value Codes |  |  | UL 1666: Standard for flame propagation heights of electrical and optical-fiber cables installed vertically in shafts. | {Pass, Fail}
[5 empty] | RNP212 | Lifecycle: Stage | Value Codes |  | EIA-724 | The current product lifecycle stage, as defined by EIA-724. | {1, 2, 3, 4, 5, 6}
[5 empty] | RNP892 | UL 910 Plenum Flame Test | Value Codes |  |  | Test method for fire and smoke characteristics of electrical and optical-fiber cable used in air-handling spaces. | {Pass, Fail}
[5 empty] | XJE177 | Power Dissipation | Real Number | watt | JIS C 2570 | The maximum permissible power dissipation per output (in W) of this item at specified ambient temperature.
[5 empty] | RNP891 | Oxygen Index | Value Codes |  |  | Oxygen index per ASTM 2863-77 which is a standard method for measuring the minimum oxygen concentration to support candle-like combustion of plastics. | {Pass, Fail}
[5 empty] | RNP165 | Standards Adoption | Value Codes |  | RosettaNetMS v0.6 | Proprietary or Industry Standard. | {Industry, Proprietary, Unknown}
[5 empty] | RNP146 | Moisture Sensitivity | Value Codes |  | IPC/JEDEC J-STD-020A | A standard clasification level indicitating the moisture sensetivity of a non-hermetically sealed solid state device. | {1, 2, 2a, 3, 4, 5, 5a, 6}
[5 empty] | RNP903 | Environmentally Hazardous Substance Code | Value Codes |  |  | Those substances which may be hazardous to either human health, such as Carcinogenic, Mutagenic, Teratogenic (CMT) or the environment, e.g. endangering the water, non degradable, bioaccumulative, ozone depleting etc. | {ACHC, As, Asb, Azo, Be, Cd, CFC, Cr, DMF, For, GE, Hg, Pb, PBB, PBDE, PCB, PCT, Rad, SbO3, Se, Syn}
[5 empty] | RNP140 | Mounting | Value Codes |  | ECIX QRD CL1, Version 3.0-021599 | The mounting method used. | {Through.Hole, Surface.Mount, Bare.Die, Chip.and.Wire, Compression, Embedded.Copper.on.PCB, Hardware, Socket}
[5 empty] | RNP902 | Environmentally Hazardous Material | Value Codes |  |  | Per Lucent Spec X-21314 'Use of environmentally Hazardous Substances in Product Design' | {Banned, Avoidable, None}
[5 empty] | RNP889 | Needle Flame Test | Value Codes |  |  | Passes IEC 695-2-2 Fire hazard testing, used mainly for discrete and passive components. | {Pass, Fail}
[5 empty] | RNP887 | Polymer Mass | Real Number | kilogram |  | Mass of the polymer in the component in grams.
[5 empty] | RNP204 | Pin Count | Integer | 1 | ECIX QRD CL1, Version 3.0-021599 | The number of physical connection points (e.g. pins, pads, balls) on the package.
[5 empty] | RNP291 | Product Revision Number | String |  | RosettaNet | A number reflecting the minor release identifier of a product.
[5 empty] | RNP290 | Product Version Number | String |  | RosettaNet | The major release identifier of a product.
|  | Root Property Set: | RNS-XJA001 | Root Set {RNP528;RNP139;RNP211;RNP210;RNP307;XJE002;XJE001;RNP145;XJE016;XJE015;XJE219;XJE014;XJE010;XJE136;XJE133;}
[5 empty] | RNP528 | Operating Range | Value Codes |  |  | The Field where the part will operate. | {Commercial, Military, Industrial}
[5 empty] | RNP139 | Key Text | String |  | ECIX QRD CL1, Version 3.0-021599 | Key words or phrases that customers would normally use in searching for a component.
[5 empty] | RNP211 | Manufacturer Name | String |  |  | The name of the manufacturer of the part.
[5 empty] | RNP210 | Manufacturer DUNS | String |  |  | A DUNS number of the manufacturer of the product.
[5 empty] | RNP307 | Is Generic | Boolean |  |  | A value of 1 denotes the product identifier is generic and cannot be ordered as-is because it identifies a family of related, orderable products that differ by one or more characteristics.
[5 empty] | XJE002 | Data Revision Number | String |  |  | A number reflecting the minor release identifier for product information.
[5 empty] | XJE001 | Data Version Number | String |  |  | A number reflecting the major release identifier of a product.
[5 empty] | RNP145 | Disclaimer | String |  | PCIS 1.4 | Denial statement(s) or renunciation, as of responsibility. A Disclaimer (disclaimer) is a statement that relinquishes legal responsibility for the use of products, devices, or circuitry described in the instance in which the disclaimer is contained.
[5 empty] | XJE016 | Package | String |  |  | A free-form text description of the package type.
[5 empty] | XJE015 | Application Scope | String |  |  | The intended application of the component.
[5 empty] | XJE219 | Operating Temperature | Real Number | celsius |  | The value as specified by level (minTypMax) of the ambient temperature (in Cel) in which this item was designed to operate.
[5 empty] | XJE014 | General Description | String |  |  | A free-form description of a component.
[5 empty] | XJE010 | Part Number | String |  |  | A manufacturer-defined product identifier.
[5 empty] | XJE136 | Mass | Real Number | kilogram |  | The mass of the item.
[5 empty] | XJE133 | Industry Standards | String |  |  | Industry Standards followed by the part.
XJA118 | MICROWAVE - COUPLER | A device for transferring energy between two or more circuits.
|  | Property Set: | RNS-XJA115 | MICROWAVE COMPONENTS {XJF716;XJE491;}
[5 empty] | XJF716 | Category Temperature | Real Number | celsius | IEC60115-1,JIS C 5201-1 | The value as specified by level (minTypMax) of the ambient temperature (in Cel) in which this item was designed to operate. |  | T_rng
[5 empty] | XJE491 | Connection Type | Value Codes |  |  | The type of connection. | {surface_m, pin, strip-line, connector, waveguide, OTHER}
|  | Property Set: | RNS204 | EC Common Properties {RNP897;RNP215;RNP896;RNP214;RNP213;RNP894;RNP212;RNP892;XJE177;RNP891;RNP165;RNP146;RNP903;RNP140;RNP902;RNP889;RNP887;RNP204;RNP291;RNP290;}
[5 empty] | RNP897 | UL 1581 Sec. 1080 Vertical Wire Flame Test | Value Codes |  |  | UL 1581: Reference standard for electrical wires, cables, and flexible cords. | {Pass, Fail}
[5 empty] | RNP215 | Lifecycle: Date | String |  | EIA-724 | The date that the product lifecycle assessment was made, represented in ISO 8601 format, e.g., '1994-03-21'.
[5 empty] | RNP896 | UL 1581 Sec. 1160 Vertical Tray Flame Test | Value Codes |  |  | UL 1581: Reference standard for electrical wires, cables, and flexible cords. | {Pass, Fail}
[5 empty] | RNP214 | Lifecycle: Years In Stage | Integer | year | EIA-724 | The number of years projected, from 0 to 25, until the product moves to the next lifecycle stage.
[5 empty] | RNP213 | Lifecycle: Years To End Of Life | Integer | year | EIA-724 | The number of years projected, from 0 to 25, to product discontinuance.
[5 empty] | RNP894 | UL 1666 Riser Flame Test | Value Codes |  |  | UL 1666: Standard for flame propagation heights of electrical and optical-fiber cables installed vertically in shafts. | {Pass, Fail}
[5 empty] | RNP212 | Lifecycle: Stage | Value Codes |  | EIA-724 | The current product lifecycle stage, as defined by EIA-724. | {1, 2, 3, 4, 5, 6}
[5 empty] | RNP892 | UL 910 Plenum Flame Test | Value Codes |  |  | Test method for fire and smoke characteristics of electrical and optical-fiber cable used in air-handling spaces. | {Pass, Fail}
[5 empty] | XJE177 | Power Dissipation | Real Number | watt | JIS C 2570 | The maximum permissible power dissipation per output (in W) of this item at specified ambient temperature.
[5 empty] | RNP891 | Oxygen Index | Value Codes |  |  | Oxygen index per ASTM 2863-77 which is a standard method for measuring the minimum oxygen concentration to support candle-like combustion of plastics. | {Pass, Fail}
[5 empty] | RNP165 | Standards Adoption | Value Codes |  | RosettaNetMS v0.6 | Proprietary or Industry Standard. | {Industry, Proprietary, Unknown}
[5 empty] | RNP146 | Moisture Sensitivity | Value Codes |  | IPC/JEDEC J-STD-020A | A standard clasification level indicitating the moisture sensetivity of a non-hermetically sealed solid state device. | {1, 2, 2a, 3, 4, 5, 5a, 6}
[5 empty] | RNP903 | Environmentally Hazardous Substance Code | Value Codes |  |  | Those substances which may be hazardous to either human health, such as Carcinogenic, Mutagenic, Teratogenic (CMT) or the environment, e.g. endangering the water, non degradable, bioaccumulative, ozone depleting etc. | {ACHC, As, Asb, Azo, Be, Cd, CFC, Cr, DMF, For, GE, Hg, Pb, PBB, PBDE, PCB, PCT, Rad, SbO3, Se, Syn}
[5 empty] | RNP140 | Mounting | Value Codes |  | ECIX QRD CL1, Version 3.0-021599 | The mounting method used. | {Through.Hole, Surface.Mount, Bare.Die, Chip.and.Wire, Compression, Embedded.Copper.on.PCB, Hardware, Socket}
[5 empty] | RNP902 | Environmentally Hazardous Material | Value Codes |  |  | Per Lucent Spec X-21314 'Use of environmentally Hazardous Substances in Product Design' | {Banned, Avoidable, None}
[5 empty] | RNP889 | Needle Flame Test | Value Codes |  |  | Passes IEC 695-2-2 Fire hazard testing, used mainly for discrete and passive components. | {Pass, Fail}
[5 empty] | RNP887 | Polymer Mass | Real Number | kilogram |  | Mass of the polymer in the component in grams.
[5 empty] | RNP204 | Pin Count | Integer | 1 | ECIX QRD CL1, Version 3.0-021599 | The number of physical connection points (e.g. pins, pads, balls) on the package.
[5 empty] | RNP291 | Product Revision Number | String |  | RosettaNet | A number reflecting the minor release identifier of a product.
[5 empty] | RNP290 | Product Version Number | String |  | RosettaNet | The major release identifier of a product.
|  | Root Property Set: | RNS-XJA001 | Root Set {RNP528;RNP139;RNP211;RNP210;RNP307;XJE002;XJE001;RNP145;XJE016;XJE015;XJE219;XJE014;XJE010;XJE136;XJE133;}
[5 empty] | RNP528 | Operating Range | Value Codes |  |  | The Field where the part will operate. | {Commercial, Military, Industrial}
[5 empty] | RNP139 | Key Text | String |  | ECIX QRD CL1, Version 3.0-021599 | Key words or phrases that customers would normally use in searching for a component.
[5 empty] | RNP211 | Manufacturer Name | String |  |  | The name of the manufacturer of the part.
[5 empty] | RNP210 | Manufacturer DUNS | String |  |  | A DUNS number of the manufacturer of the product.
[5 empty] | RNP307 | Is Generic | Boolean |  |  | A value of 1 denotes the product identifier is generic and cannot be ordered as-is because it identifies a family of related, orderable products that differ by one or more characteristics.
[5 empty] | XJE002 | Data Revision Number | String |  |  | A number reflecting the minor release identifier for product information.
[5 empty] | XJE001 | Data Version Number | String |  |  | A number reflecting the major release identifier of a product.
[5 empty] | RNP145 | Disclaimer | String |  | PCIS 1.4 | Denial statement(s) or renunciation, as of responsibility. A Disclaimer (disclaimer) is a statement that relinquishes legal responsibility for the use of products, devices, or circuitry described in the instance in which the disclaimer is contained.
[5 empty] | XJE016 | Package | String |  |  | A free-form text description of the package type.
[5 empty] | XJE015 | Application Scope | String |  |  | The intended application of the component.
[5 empty] | XJE219 | Operating Temperature | Real Number | celsius |  | The value as specified by level (minTypMax) of the ambient temperature (in Cel) in which this item was designed to operate.
[5 empty] | XJE014 | General Description | String |  |  | A free-form description of a component.
[5 empty] | XJE010 | Part Number | String |  |  | A manufacturer-defined product identifier.
[5 empty] | XJE136 | Mass | Real Number | kilogram |  | The mass of the item.
[5 empty] | XJE133 | Industry Standards | String |  |  | Industry Standards followed by the part.
XJA119 | MICROWAVE - DIVIDER/COMBINER | DIVIDER or COMBINER .
|  | Property Set: | RNS-XJA115 | MICROWAVE COMPONENTS {XJF716;XJE491;}
[5 empty] | XJF716 | Category Temperature | Real Number | celsius | IEC60115-1,JIS C 5201-1 | The value as specified by level (minTypMax) of the ambient temperature (in Cel) in which this item was designed to operate. |  | T_rng
[5 empty] | XJE491 | Connection Type | Value Codes |  |  | The type of connection. | {surface_m, pin, strip-line, connector, waveguide, OTHER}
|  | Property Set: | RNS204 | EC Common Properties {RNP897;RNP215;RNP896;RNP214;RNP213;RNP894;RNP212;RNP892;XJE177;RNP891;RNP165;RNP146;RNP903;RNP140;RNP902;RNP889;RNP887;RNP204;RNP291;RNP290;}
[5 empty] | RNP897 | UL 1581 Sec. 1080 Vertical Wire Flame Test | Value Codes |  |  | UL 1581: Reference standard for electrical wires, cables, and flexible cords. | {Pass, Fail}
[5 empty] | RNP215 | Lifecycle: Date | String |  | EIA-724 | The date that the product lifecycle assessment was made, represented in ISO 8601 format, e.g., '1994-03-21'.
[5 empty] | RNP896 | UL 1581 Sec. 1160 Vertical Tray Flame Test | Value Codes |  |  | UL 1581: Reference standard for electrical wires, cables, and flexible cords. | {Pass, Fail}
[5 empty] | RNP214 | Lifecycle: Years In Stage | Integer | year | EIA-724 | The number of years projected, from 0 to 25, until the product moves to the next lifecycle stage.
[5 empty] | RNP213 | Lifecycle: Years To End Of Life | Integer | year | EIA-724 | The number of years projected, from 0 to 25, to product discontinuance.
[5 empty] | RNP894 | UL 1666 Riser Flame Test | Value Codes |  |  | UL 1666: Standard for flame propagation heights of electrical and optical-fiber cables installed vertically in shafts. | {Pass, Fail}
[5 empty] | RNP212 | Lifecycle: Stage | Value Codes |  | EIA-724 | The current product lifecycle stage, as defined by EIA-724. | {1, 2, 3, 4, 5, 6}
[5 empty] | RNP892 | UL 910 Plenum Flame Test | Value Codes |  |  | Test method for fire and smoke characteristics of electrical and optical-fiber cable used in air-handling spaces. | {Pass, Fail}
[5 empty] | XJE177 | Power Dissipation | Real Number | watt | JIS C 2570 | The maximum permissible power dissipation per output (in W) of this item at specified ambient temperature.
[5 empty] | RNP891 | Oxygen Index | Value Codes |  |  | Oxygen index per ASTM 2863-77 which is a standard method for measuring the minimum oxygen concentration to support candle-like combustion of plastics. | {Pass, Fail}
[5 empty] | RNP165 | Standards Adoption | Value Codes |  | RosettaNetMS v0.6 | Proprietary or Industry Standard. | {Industry, Proprietary, Unknown}
[5 empty] | RNP146 | Moisture Sensitivity | Value Codes |  | IPC/JEDEC J-STD-020A | A standard clasification level indicitating the moisture sensetivity of a non-hermetically sealed solid state device. | {1, 2, 2a, 3, 4, 5, 5a, 6}
[5 empty] | RNP903 | Environmentally Hazardous Substance Code | Value Codes |  |  | Those substances which may be hazardous to either human health, such as Carcinogenic, Mutagenic, Teratogenic (CMT) or the environment, e.g. endangering the water, non degradable, bioaccumulative, ozone depleting etc. | {ACHC, As, Asb, Azo, Be, Cd, CFC, Cr, DMF, For, GE, Hg, Pb, PBB, PBDE, PCB, PCT, Rad, SbO3, Se, Syn}
[5 empty] | RNP140 | Mounting | Value Codes |  | ECIX QRD CL1, Version 3.0-021599 | The mounting method used. | {Through.Hole, Surface.Mount, Bare.Die, Chip.and.Wire, Compression, Embedded.Copper.on.PCB, Hardware, Socket}
[5 empty] | RNP902 | Environmentally Hazardous Material | Value Codes |  |  | Per Lucent Spec X-21314 'Use of environmentally Hazardous Substances in Product Design' | {Banned, Avoidable, None}
[5 empty] | RNP889 | Needle Flame Test | Value Codes |  |  | Passes IEC 695-2-2 Fire hazard testing, used mainly for discrete and passive components. | {Pass, Fail}
[5 empty] | RNP887 | Polymer Mass | Real Number | kilogram |  | Mass of the polymer in the component in grams.
[5 empty] | RNP204 | Pin Count | Integer | 1 | ECIX QRD CL1, Version 3.0-021599 | The number of physical connection points (e.g. pins, pads, balls) on the package.
[5 empty] | RNP291 | Product Revision Number | String |  | RosettaNet | A number reflecting the minor release identifier of a product.
[5 empty] | RNP290 | Product Version Number | String |  | RosettaNet | The major release identifier of a product.
|  | Root Property Set: | RNS-XJA001 | Root Set {RNP528;RNP139;RNP211;RNP210;RNP307;XJE002;XJE001;RNP145;XJE016;XJE015;XJE219;XJE014;XJE010;XJE136;XJE133;}
[5 empty] | RNP528 | Operating Range | Value Codes |  |  | The Field where the part will operate. | {Commercial, Military, Industrial}
[5 empty] | RNP139 | Key Text | String |  | ECIX QRD CL1, Version 3.0-021599 | Key words or phrases that customers would normally use in searching for a component.
[5 empty] | RNP211 | Manufacturer Name | String |  |  | The name of the manufacturer of the part.
[5 empty] | RNP210 | Manufacturer DUNS | String |  |  | A DUNS number of the manufacturer of the product.
[5 empty] | RNP307 | Is Generic | Boolean |  |  | A value of 1 denotes the product identifier is generic and cannot be ordered as-is because it identifies a family of related, orderable products that differ by one or more characteristics.
[5 empty] | XJE002 | Data Revision Number | String |  |  | A number reflecting the minor release identifier for product information.
[5 empty] | XJE001 | Data Version Number | String |  |  | A number reflecting the major release identifier of a product.
[5 empty] | RNP145 | Disclaimer | String |  | PCIS 1.4 | Denial statement(s) or renunciation, as of responsibility. A Disclaimer (disclaimer) is a statement that relinquishes legal responsibility for the use of products, devices, or circuitry described in the instance in which the disclaimer is contained.
[5 empty] | XJE016 | Package | String |  |  | A free-form text description of the package type.
[5 empty] | XJE015 | Application Scope | String |  |  | The intended application of the component.
[5 empty] | XJE219 | Operating Temperature | Real Number | celsius |  | The value as specified by level (minTypMax) of the ambient temperature (in Cel) in which this item was designed to operate.
[5 empty] | XJE014 | General Description | String |  |  | A free-form description of a component.
[5 empty] | XJE010 | Part Number | String |  |  | A manufacturer-defined product identifier.
[5 empty] | XJE136 | Mass | Real Number | kilogram |  | The mass of the item.
[5 empty] | XJE133 | Industry Standards | String |  |  | Industry Standards followed by the part.
|  | Property Set: | RNS-XJA119 | DIVIDER/COMBINER {XJE353;XJE497;XJE494;XJE493;XJE346;XJE403;XJE499;}
[5 empty] | XJE353 | Frequency | Real Number | hertz |  | The frequency (in Hz) of the item.
[5 empty] | XJE497 | Number Of Way | Integer | 1 |  | The number of way.
[5 empty] | XJE494 | Handling Power | Real Number | watt |  | maximum handling power.
[5 empty] | XJE493 | Voltage Standing Wave Ratio | Real Number | 1 |  | The ratio between the maximum and minimum standing-wave voltage along a transmission line.
[5 empty] | XJE346 | Insertion Loss | Real Number | decibel |  | The loss of signal associated with the presence this item in the circuit. |  | Loss
[5 empty] | XJE403 | Characteristic Impedance | Real Number | ohm | IEC61360-4(AAF260) | The value as specified by level (minTypMax) of the modulus of the characteristic impedance (in Ohm) of a pair of conductors at a specified frequency. |  | Z
[5 empty] | XJE499 | Isolation | Real Number | decibel |  | The attenuation of reverse direction.
XJA120 | MICROWAVE - DIRECTIONAL COUPLER | A microwave device that couples an external system to waves traveling through the coupler in one direction.
|  | Property Set: | RNS-XJA115 | MICROWAVE COMPONENTS {XJF716;XJE491;}
[5 empty] | XJF716 | Category Temperature | Real Number | celsius | IEC60115-1,JIS C 5201-1 | The value as specified by level (minTypMax) of the ambient temperature (in Cel) in which this item was designed to operate. |  | T_rng
[5 empty] | XJE491 | Connection Type | Value Codes |  |  | The type of connection. | {surface_m, pin, strip-line, connector, waveguide, OTHER}
|  | Property Set: | RNS204 | EC Common Properties {RNP897;RNP215;RNP896;RNP214;RNP213;RNP894;RNP212;RNP892;XJE177;RNP891;RNP165;RNP146;RNP903;RNP140;RNP902;RNP889;RNP887;RNP204;RNP291;RNP290;}
[5 empty] | RNP897 | UL 1581 Sec. 1080 Vertical Wire Flame Test | Value Codes |  |  | UL 1581: Reference standard for electrical wires, cables, and flexible cords. | {Pass, Fail}
[5 empty] | RNP215 | Lifecycle: Date | String |  | EIA-724 | The date that the product lifecycle assessment was made, represented in ISO 8601 format, e.g., '1994-03-21'.
[5 empty] | RNP896 | UL 1581 Sec. 1160 Vertical Tray Flame Test | Value Codes |  |  | UL 1581: Reference standard for electrical wires, cables, and flexible cords. | {Pass, Fail}
[5 empty] | RNP214 | Lifecycle: Years In Stage | Integer | year | EIA-724 | The number of years projected, from 0 to 25, until the product moves to the next lifecycle stage.
[5 empty] | RNP213 | Lifecycle: Years To End Of Life | Integer | year | EIA-724 | The number of years projected, from 0 to 25, to product discontinuance.
[5 empty] | RNP894 | UL 1666 Riser Flame Test | Value Codes |  |  | UL 1666: Standard for flame propagation heights of electrical and optical-fiber cables installed vertically in shafts. | {Pass, Fail}
[5 empty] | RNP212 | Lifecycle: Stage | Value Codes |  | EIA-724 | The current product lifecycle stage, as defined by EIA-724. | {1, 2, 3, 4, 5, 6}
[5 empty] | RNP892 | UL 910 Plenum Flame Test | Value Codes |  |  | Test method for fire and smoke characteristics of electrical and optical-fiber cable used in air-handling spaces. | {Pass, Fail}
[5 empty] | XJE177 | Power Dissipation | Real Number | watt | JIS C 2570 | The maximum permissible power dissipation per output (in W) of this item at specified ambient temperature.
[5 empty] | RNP891 | Oxygen Index | Value Codes |  |  | Oxygen index per ASTM 2863-77 which is a standard method for measuring the minimum oxygen concentration to support candle-like combustion of plastics. | {Pass, Fail}
[5 empty] | RNP165 | Standards Adoption | Value Codes |  | RosettaNetMS v0.6 | Proprietary or Industry Standard. | {Industry, Proprietary, Unknown}
[5 empty] | RNP146 | Moisture Sensitivity | Value Codes |  | IPC/JEDEC J-STD-020A | A standard clasification level indicitating the moisture sensetivity of a non-hermetically sealed solid state device. | {1, 2, 2a, 3, 4, 5, 5a, 6}
[5 empty] | RNP903 | Environmentally Hazardous Substance Code | Value Codes |  |  | Those substances which may be hazardous to either human health, such as Carcinogenic, Mutagenic, Teratogenic (CMT) or the environment, e.g. endangering the water, non degradable, bioaccumulative, ozone depleting etc. | {ACHC, As, Asb, Azo, Be, Cd, CFC, Cr, DMF, For, GE, Hg, Pb, PBB, PBDE, PCB, PCT, Rad, SbO3, Se, Syn}
[5 empty] | RNP140 | Mounting | Value Codes |  | ECIX QRD CL1, Version 3.0-021599 | The mounting method used. | {Through.Hole, Surface.Mount, Bare.Die, Chip.and.Wire, Compression, Embedded.Copper.on.PCB, Hardware, Socket}
[5 empty] | RNP902 | Environmentally Hazardous Material | Value Codes |  |  | Per Lucent Spec X-21314 'Use of environmentally Hazardous Substances in Product Design' | {Banned, Avoidable, None}
[5 empty] | RNP889 | Needle Flame Test | Value Codes |  |  | Passes IEC 695-2-2 Fire hazard testing, used mainly for discrete and passive components. | {Pass, Fail}
[5 empty] | RNP887 | Polymer Mass | Real Number | kilogram |  | Mass of the polymer in the component in grams.
[5 empty] | RNP204 | Pin Count | Integer | 1 | ECIX QRD CL1, Version 3.0-021599 | The number of physical connection points (e.g. pins, pads, balls) on the package.
[5 empty] | RNP291 | Product Revision Number | String |  | RosettaNet | A number reflecting the minor release identifier of a product.
[5 empty] | RNP290 | Product Version Number | String |  | RosettaNet | The major release identifier of a product.
|  | Root Property Set: | RNS-XJA001 | Root Set {RNP528;RNP139;RNP211;RNP210;RNP307;XJE002;XJE001;RNP145;XJE016;XJE015;XJE219;XJE014;XJE010;XJE136;XJE133;}
[5 empty] | RNP528 | Operating Range | Value Codes |  |  | The Field where the part will operate. | {Commercial, Military, Industrial}
[5 empty] | RNP139 | Key Text | String |  | ECIX QRD CL1, Version 3.0-021599 | Key words or phrases that customers would normally use in searching for a component.
[5 empty] | RNP211 | Manufacturer Name | String |  |  | The name of the manufacturer of the part.
[5 empty] | RNP210 | Manufacturer DUNS | String |  |  | A DUNS number of the manufacturer of the product.
[5 empty] | RNP307 | Is Generic | Boolean |  |  | A value of 1 denotes the product identifier is generic and cannot be ordered as-is because it identifies a family of related, orderable products that differ by one or more characteristics.
[5 empty] | XJE002 | Data Revision Number | String |  |  | A number reflecting the minor release identifier for product information.
[5 empty] | XJE001 | Data Version Number | String |  |  | A number reflecting the major release identifier of a product.
[5 empty] | RNP145 | Disclaimer | String |  | PCIS 1.4 | Denial statement(s) or renunciation, as of responsibility. A Disclaimer (disclaimer) is a statement that relinquishes legal responsibility for the use of products, devices, or circuitry described in the instance in which the disclaimer is contained.
[5 empty] | XJE016 | Package | String |  |  | A free-form text description of the package type.
[5 empty] | XJE015 | Application Scope | String |  |  | The intended application of the component.
[5 empty] | XJE219 | Operating Temperature | Real Number | celsius |  | The value as specified by level (minTypMax) of the ambient temperature (in Cel) in which this item was designed to operate.
[5 empty] | XJE014 | General Description | String |  |  | A free-form description of a component.
[5 empty] | XJE010 | Part Number | String |  |  | A manufacturer-defined product identifier.
[5 empty] | XJE136 | Mass | Real Number | kilogram |  | The mass of the item.
[5 empty] | XJE133 | Industry Standards | String |  |  | Industry Standards followed by the part.
|  | Property Set: | RNS-XJA120 | DIRECTIONAL COUPLER {XJE353;XJE494;XJE493;XJE346;XJE501;XJE403;XJE499;}
[5 empty] | XJE353 | Frequency | Real Number | hertz |  | The frequency (in Hz) of the item.
[5 empty] | XJE494 | Handling Power | Real Number | watt |  | maximum handling power.
[5 empty] | XJE493 | Voltage Standing Wave Ratio | Real Number | 1 |  | The ratio between the maximum and minimum standing-wave voltage along a transmission line.
[5 empty] | XJE346 | Insertion Loss | Real Number | decibel |  | The loss of signal associated with the presence this item in the circuit. |  | Loss
[5 empty] | XJE501 | Coupling Factor | Real Number | decibel |  | coupling factor.
[5 empty] | XJE403 | Characteristic Impedance | Real Number | ohm | IEC61360-4(AAF260) | The value as specified by level (minTypMax) of the modulus of the characteristic impedance (in Ohm) of a pair of conductors at a specified frequency. |  | Z
[5 empty] | XJE499 | Isolation | Real Number | decibel |  | The attenuation of reverse direction.
XJA121 | MICROWAVE - SWITCH | SWITCH.
|  | Property Set: | RNS-XJA115 | MICROWAVE COMPONENTS {XJF716;XJE491;}
[5 empty] | XJF716 | Category Temperature | Real Number | celsius | IEC60115-1,JIS C 5201-1 | The value as specified by level (minTypMax) of the ambient temperature (in Cel) in which this item was designed to operate. |  | T_rng
[5 empty] | XJE491 | Connection Type | Value Codes |  |  | The type of connection. | {surface_m, pin, strip-line, connector, waveguide, OTHER}
|  | Property Set: | RNS204 | EC Common Properties {RNP897;RNP215;RNP896;RNP214;RNP213;RNP894;RNP212;RNP892;XJE177;RNP891;RNP165;RNP146;RNP903;RNP140;RNP902;RNP889;RNP887;RNP204;RNP291;RNP290;}
[5 empty] | RNP897 | UL 1581 Sec. 1080 Vertical Wire Flame Test | Value Codes |  |  | UL 1581: Reference standard for electrical wires, cables, and flexible cords. | {Pass, Fail}
[5 empty] | RNP215 | Lifecycle: Date | String |  | EIA-724 | The date that the product lifecycle assessment was made, represented in ISO 8601 format, e.g., '1994-03-21'.
[5 empty] | RNP896 | UL 1581 Sec. 1160 Vertical Tray Flame Test | Value Codes |  |  | UL 1581: Reference standard for electrical wires, cables, and flexible cords. | {Pass, Fail}
[5 empty] | RNP214 | Lifecycle: Years In Stage | Integer | year | EIA-724 | The number of years projected, from 0 to 25, until the product moves to the next lifecycle stage.
[5 empty] | RNP213 | Lifecycle: Years To End Of Life | Integer | year | EIA-724 | The number of years projected, from 0 to 25, to product discontinuance.
[5 empty] | RNP894 | UL 1666 Riser Flame Test | Value Codes |  |  | UL 1666: Standard for flame propagation heights of electrical and optical-fiber cables installed vertically in shafts. | {Pass, Fail}
[5 empty] | RNP212 | Lifecycle: Stage | Value Codes |  | EIA-724 | The current product lifecycle stage, as defined by EIA-724. | {1, 2, 3, 4, 5, 6}
[5 empty] | RNP892 | UL 910 Plenum Flame Test | Value Codes |  |  | Test method for fire and smoke characteristics of electrical and optical-fiber cable used in air-handling spaces. | {Pass, Fail}
[5 empty] | XJE177 | Power Dissipation | Real Number | watt | JIS C 2570 | The maximum permissible power dissipation per output (in W) of this item at specified ambient temperature.
[5 empty] | RNP891 | Oxygen Index | Value Codes |  |  | Oxygen index per ASTM 2863-77 which is a standard method for measuring the minimum oxygen concentration to support candle-like combustion of plastics. | {Pass, Fail}
[5 empty] | RNP165 | Standards Adoption | Value Codes |  | RosettaNetMS v0.6 | Proprietary or Industry Standard. | {Industry, Proprietary, Unknown}
[5 empty] | RNP146 | Moisture Sensitivity | Value Codes |  | IPC/JEDEC J-STD-020A | A standard clasification level indicitating the moisture sensetivity of a non-hermetically sealed solid state device. | {1, 2, 2a, 3, 4, 5, 5a, 6}
[5 empty] | RNP903 | Environmentally Hazardous Substance Code | Value Codes |  |  | Those substances which may be hazardous to either human health, such as Carcinogenic, Mutagenic, Teratogenic (CMT) or the environment, e.g. endangering the water, non degradable, bioaccumulative, ozone depleting etc. | {ACHC, As, Asb, Azo, Be, Cd, CFC, Cr, DMF, For, GE, Hg, Pb, PBB, PBDE, PCB, PCT, Rad, SbO3, Se, Syn}
[5 empty] | RNP140 | Mounting | Value Codes |  | ECIX QRD CL1, Version 3.0-021599 | The mounting method used. | {Through.Hole, Surface.Mount, Bare.Die, Chip.and.Wire, Compression, Embedded.Copper.on.PCB, Hardware, Socket}
[5 empty] | RNP902 | Environmentally Hazardous Material | Value Codes |  |  | Per Lucent Spec X-21314 'Use of environmentally Hazardous Substances in Product Design' | {Banned, Avoidable, None}
[5 empty] | RNP889 | Needle Flame Test | Value Codes |  |  | Passes IEC 695-2-2 Fire hazard testing, used mainly for discrete and passive components. | {Pass, Fail}
[5 empty] | RNP887 | Polymer Mass | Real Number | kilogram |  | Mass of the polymer in the component in grams.
[5 empty] | RNP204 | Pin Count | Integer | 1 | ECIX QRD CL1, Version 3.0-021599 | The number of physical connection points (e.g. pins, pads, balls) on the package.
[5 empty] | RNP291 | Product Revision Number | String |  | RosettaNet | A number reflecting the minor release identifier of a product.
[5 empty] | RNP290 | Product Version Number | String |  | RosettaNet | The major release identifier of a product.
|  | Root Property Set: | RNS-XJA001 | Root Set {RNP528;RNP139;RNP211;RNP210;RNP307;XJE002;XJE001;RNP145;XJE016;XJE015;XJE219;XJE014;XJE010;XJE136;XJE133;}
[5 empty] | RNP528 | Operating Range | Value Codes |  |  | The Field where the part will operate. | {Commercial, Military, Industrial}
[5 empty] | RNP139 | Key Text | String |  | ECIX QRD CL1, Version 3.0-021599 | Key words or phrases that customers would normally use in searching for a component.
[5 empty] | RNP211 | Manufacturer Name | String |  |  | The name of the manufacturer of the part.
[5 empty] | RNP210 | Manufacturer DUNS | String |  |  | A DUNS number of the manufacturer of the product.
[5 empty] | RNP307 | Is Generic | Boolean |  |  | A value of 1 denotes the product identifier is generic and cannot be ordered as-is because it identifies a family of related, orderable products that differ by one or more characteristics.
[5 empty] | XJE002 | Data Revision Number | String |  |  | A number reflecting the minor release identifier for product information.
[5 empty] | XJE001 | Data Version Number | String |  |  | A number reflecting the major release identifier of a product.
[5 empty] | RNP145 | Disclaimer | String |  | PCIS 1.4 | Denial statement(s) or renunciation, as of responsibility. A Disclaimer (disclaimer) is a statement that relinquishes legal responsibility for the use of products, devices, or circuitry described in the instance in which the disclaimer is contained.
[5 empty] | XJE016 | Package | String |  |  | A free-form text description of the package type.
[5 empty] | XJE015 | Application Scope | String |  |  | The intended application of the component.
[5 empty] | XJE219 | Operating Temperature | Real Number | celsius |  | The value as specified by level (minTypMax) of the ambient temperature (in Cel) in which this item was designed to operate.
[5 empty] | XJE014 | General Description | String |  |  | A free-form description of a component.
[5 empty] | XJE010 | Part Number | String |  |  | A manufacturer-defined product identifier.
[5 empty] | XJE136 | Mass | Real Number | kilogram |  | The mass of the item.
[5 empty] | XJE133 | Industry Standards | String |  |  | Industry Standards followed by the part.
XJA123 | MICROWAVE - ATTENUATOR | A device for reducing signal amplitude in precise.
|  | Property Set: | RNS-XJA115 | MICROWAVE COMPONENTS {XJF716;XJE491;}
[5 empty] | XJF716 | Category Temperature | Real Number | celsius | IEC60115-1,JIS C 5201-1 | The value as specified by level (minTypMax) of the ambient temperature (in Cel) in which this item was designed to operate. |  | T_rng
[5 empty] | XJE491 | Connection Type | Value Codes |  |  | The type of connection. | {surface_m, pin, strip-line, connector, waveguide, OTHER}
|  | Property Set: | RNS204 | EC Common Properties {RNP897;RNP215;RNP896;RNP214;RNP213;RNP894;RNP212;RNP892;XJE177;RNP891;RNP165;RNP146;RNP903;RNP140;RNP902;RNP889;RNP887;RNP204;RNP291;RNP290;}
[5 empty] | RNP897 | UL 1581 Sec. 1080 Vertical Wire Flame Test | Value Codes |  |  | UL 1581: Reference standard for electrical wires, cables, and flexible cords. | {Pass, Fail}
[5 empty] | RNP215 | Lifecycle: Date | String |  | EIA-724 | The date that the product lifecycle assessment was made, represented in ISO 8601 format, e.g., '1994-03-21'.
[5 empty] | RNP896 | UL 1581 Sec. 1160 Vertical Tray Flame Test | Value Codes |  |  | UL 1581: Reference standard for electrical wires, cables, and flexible cords. | {Pass, Fail}
[5 empty] | RNP214 | Lifecycle: Years In Stage | Integer | year | EIA-724 | The number of years projected, from 0 to 25, until the product moves to the next lifecycle stage.
[5 empty] | RNP213 | Lifecycle: Years To End Of Life | Integer | year | EIA-724 | The number of years projected, from 0 to 25, to product discontinuance.
[5 empty] | RNP894 | UL 1666 Riser Flame Test | Value Codes |  |  | UL 1666: Standard for flame propagation heights of electrical and optical-fiber cables installed vertically in shafts. | {Pass, Fail}
[5 empty] | RNP212 | Lifecycle: Stage | Value Codes |  | EIA-724 | The current product lifecycle stage, as defined by EIA-724. | {1, 2, 3, 4, 5, 6}
[5 empty] | RNP892 | UL 910 Plenum Flame Test | Value Codes |  |  | Test method for fire and smoke characteristics of electrical and optical-fiber cable used in air-handling spaces. | {Pass, Fail}
[5 empty] | XJE177 | Power Dissipation | Real Number | watt | JIS C 2570 | The maximum permissible power dissipation per output (in W) of this item at specified ambient temperature.
[5 empty] | RNP891 | Oxygen Index | Value Codes |  |  | Oxygen index per ASTM 2863-77 which is a standard method for measuring the minimum oxygen concentration to support candle-like combustion of plastics. | {Pass, Fail}
[5 empty] | RNP165 | Standards Adoption | Value Codes |  | RosettaNetMS v0.6 | Proprietary or Industry Standard. | {Industry, Proprietary, Unknown}
[5 empty] | RNP146 | Moisture Sensitivity | Value Codes |  | IPC/JEDEC J-STD-020A | A standard clasification level indicitating the moisture sensetivity of a non-hermetically sealed solid state device. | {1, 2, 2a, 3, 4, 5, 5a, 6}
[5 empty] | RNP903 | Environmentally Hazardous Substance Code | Value Codes |  |  | Those substances which may be hazardous to either human health, such as Carcinogenic, Mutagenic, Teratogenic (CMT) or the environment, e.g. endangering the water, non degradable, bioaccumulative, ozone depleting etc. | {ACHC, As, Asb, Azo, Be, Cd, CFC, Cr, DMF, For, GE, Hg, Pb, PBB, PBDE, PCB, PCT, Rad, SbO3, Se, Syn}
[5 empty] | RNP140 | Mounting | Value Codes |  | ECIX QRD CL1, Version 3.0-021599 | The mounting method used. | {Through.Hole, Surface.Mount, Bare.Die, Chip.and.Wire, Compression, Embedded.Copper.on.PCB, Hardware, Socket}
[5 empty] | RNP902 | Environmentally Hazardous Material | Value Codes |  |  | Per Lucent Spec X-21314 'Use of environmentally Hazardous Substances in Product Design' | {Banned, Avoidable, None}
[5 empty] | RNP889 | Needle Flame Test | Value Codes |  |  | Passes IEC 695-2-2 Fire hazard testing, used mainly for discrete and passive components. | {Pass, Fail}
[5 empty] | RNP887 | Polymer Mass | Real Number | kilogram |  | Mass of the polymer in the component in grams.
[5 empty] | RNP204 | Pin Count | Integer | 1 | ECIX QRD CL1, Version 3.0-021599 | The number of physical connection points (e.g. pins, pads, balls) on the package.
[5 empty] | RNP291 | Product Revision Number | String |  | RosettaNet | A number reflecting the minor release identifier of a product.
[5 empty] | RNP290 | Product Version Number | String |  | RosettaNet | The major release identifier of a product.
|  | Root Property Set: | RNS-XJA001 | Root Set {RNP528;RNP139;RNP211;RNP210;RNP307;XJE002;XJE001;RNP145;XJE016;XJE015;XJE219;XJE014;XJE010;XJE136;XJE133;}
[5 empty] | RNP528 | Operating Range | Value Codes |  |  | The Field where the part will operate. | {Commercial, Military, Industrial}
[5 empty] | RNP139 | Key Text | String |  | ECIX QRD CL1, Version 3.0-021599 | Key words or phrases that customers would normally use in searching for a component.
[5 empty] | RNP211 | Manufacturer Name | String |  |  | The name of the manufacturer of the part.
[5 empty] | RNP210 | Manufacturer DUNS | String |  |  | A DUNS number of the manufacturer of the product.
[5 empty] | RNP307 | Is Generic | Boolean |  |  | A value of 1 denotes the product identifier is generic and cannot be ordered as-is because it identifies a family of related, orderable products that differ by one or more characteristics.
[5 empty] | XJE002 | Data Revision Number | String |  |  | A number reflecting the minor release identifier for product information.
[5 empty] | XJE001 | Data Version Number | String |  |  | A number reflecting the major release identifier of a product.
[5 empty] | RNP145 | Disclaimer | String |  | PCIS 1.4 | Denial statement(s) or renunciation, as of responsibility. A Disclaimer (disclaimer) is a statement that relinquishes legal responsibility for the use of products, devices, or circuitry described in the instance in which the disclaimer is contained.
[5 empty] | XJE016 | Package | String |  |  | A free-form text description of the package type.
[5 empty] | XJE015 | Application Scope | String |  |  | The intended application of the component.
[5 empty] | XJE219 | Operating Temperature | Real Number | celsius |  | The value as specified by level (minTypMax) of the ambient temperature (in Cel) in which this item was designed to operate.
[5 empty] | XJE014 | General Description | String |  |  | A free-form description of a component.
[5 empty] | XJE010 | Part Number | String |  |  | A manufacturer-defined product identifier.
[5 empty] | XJE136 | Mass | Real Number | kilogram |  | The mass of the item.
[5 empty] | XJE133 | Industry Standards | String |  |  | Industry Standards followed by the part.
XJA124 | MICROWAVE - TERMINAL | TERMINAL.
|  | Property Set: | RNS-XJA115 | MICROWAVE COMPONENTS {XJF716;XJE491;}
[5 empty] | XJF716 | Category Temperature | Real Number | celsius | IEC60115-1,JIS C 5201-1 | The value as specified by level (minTypMax) of the ambient temperature (in Cel) in which this item was designed to operate. |  | T_rng
[5 empty] | XJE491 | Connection Type | Value Codes |  |  | The type of connection. | {surface_m, pin, strip-line, connector, waveguide, OTHER}
|  | Property Set: | RNS-XJA124 | TERMINAL {XJE353;XJE517;XJE493;XJE403;}
[5 empty] | XJE353 | Frequency | Real Number | hertz |  | The frequency (in Hz) of the item.
[5 empty] | XJE517 | Power Rating | Real Number | watt |  | The maximum permissible power dissipation per output (in W) of this item at specified ambient temperature.
[5 empty] | XJE493 | Voltage Standing Wave Ratio | Real Number | 1 |  | The ratio between the maximum and minimum standing-wave voltage along a transmission line.
[5 empty] | XJE403 | Characteristic Impedance | Real Number | ohm | IEC61360-4(AAF260) | The value as specified by level (minTypMax) of the modulus of the characteristic impedance (in Ohm) of a pair of conductors at a specified frequency. |  | Z
|  | Property Set: | RNS204 | EC Common Properties {RNP897;RNP215;RNP896;RNP214;RNP213;RNP894;RNP212;RNP892;XJE177;RNP891;RNP165;RNP146;RNP903;RNP140;RNP902;RNP889;RNP887;RNP204;RNP291;RNP290;}
[5 empty] | RNP897 | UL 1581 Sec. 1080 Vertical Wire Flame Test | Value Codes |  |  | UL 1581: Reference standard for electrical wires, cables, and flexible cords. | {Pass, Fail}
[5 empty] | RNP215 | Lifecycle: Date | String |  | EIA-724 | The date that the product lifecycle assessment was made, represented in ISO 8601 format, e.g., '1994-03-21'.
[5 empty] | RNP896 | UL 1581 Sec. 1160 Vertical Tray Flame Test | Value Codes |  |  | UL 1581: Reference standard for electrical wires, cables, and flexible cords. | {Pass, Fail}
[5 empty] | RNP214 | Lifecycle: Years In Stage | Integer | year | EIA-724 | The number of years projected, from 0 to 25, until the product moves to the next lifecycle stage.
[5 empty] | RNP213 | Lifecycle: Years To End Of Life | Integer | year | EIA-724 | The number of years projected, from 0 to 25, to product discontinuance.
[5 empty] | RNP894 | UL 1666 Riser Flame Test | Value Codes |  |  | UL 1666: Standard for flame propagation heights of electrical and optical-fiber cables installed vertically in shafts. | {Pass, Fail}
[5 empty] | RNP212 | Lifecycle: Stage | Value Codes |  | EIA-724 | The current product lifecycle stage, as defined by EIA-724. | {1, 2, 3, 4, 5, 6}
[5 empty] | RNP892 | UL 910 Plenum Flame Test | Value Codes |  |  | Test method for fire and smoke characteristics of electrical and optical-fiber cable used in air-handling spaces. | {Pass, Fail}
[5 empty] | XJE177 | Power Dissipation | Real Number | watt | JIS C 2570 | The maximum permissible power dissipation per output (in W) of this item at specified ambient temperature.
[5 empty] | RNP891 | Oxygen Index | Value Codes |  |  | Oxygen index per ASTM 2863-77 which is a standard method for measuring the minimum oxygen concentration to support candle-like combustion of plastics. | {Pass, Fail}
[5 empty] | RNP165 | Standards Adoption | Value Codes |  | RosettaNetMS v0.6 | Proprietary or Industry Standard. | {Industry, Proprietary, Unknown}
[5 empty] | RNP146 | Moisture Sensitivity | Value Codes |  | IPC/JEDEC J-STD-020A | A standard clasification level indicitating the moisture sensetivity of a non-hermetically sealed solid state device. | {1, 2, 2a, 3, 4, 5, 5a, 6}
[5 empty] | RNP903 | Environmentally Hazardous Substance Code | Value Codes |  |  | Those substances which may be hazardous to either human health, such as Carcinogenic, Mutagenic, Teratogenic (CMT) or the environment, e.g. endangering the water, non degradable, bioaccumulative, ozone depleting etc. | {ACHC, As, Asb, Azo, Be, Cd, CFC, Cr, DMF, For, GE, Hg, Pb, PBB, PBDE, PCB, PCT, Rad, SbO3, Se, Syn}
[5 empty] | RNP140 | Mounting | Value Codes |  | ECIX QRD CL1, Version 3.0-021599 | The mounting method used. | {Through.Hole, Surface.Mount, Bare.Die, Chip.and.Wire, Compression, Embedded.Copper.on.PCB, Hardware, Socket}
[5 empty] | RNP902 | Environmentally Hazardous Material | Value Codes |  |  | Per Lucent Spec X-21314 'Use of environmentally Hazardous Substances in Product Design' | {Banned, Avoidable, None}
[5 empty] | RNP889 | Needle Flame Test | Value Codes |  |  | Passes IEC 695-2-2 Fire hazard testing, used mainly for discrete and passive components. | {Pass, Fail}
[5 empty] | RNP887 | Polymer Mass | Real Number | kilogram |  | Mass of the polymer in the component in grams.
[5 empty] | RNP204 | Pin Count | Integer | 1 | ECIX QRD CL1, Version 3.0-021599 | The number of physical connection points (e.g. pins, pads, balls) on the package.
[5 empty] | RNP291 | Product Revision Number | String |  | RosettaNet | A number reflecting the minor release identifier of a product.
[5 empty] | RNP290 | Product Version Number | String |  | RosettaNet | The major release identifier of a product.
|  | Root Property Set: | RNS-XJA001 | Root Set {RNP528;RNP139;RNP211;RNP210;RNP307;XJE002;XJE001;RNP145;XJE016;XJE015;XJE219;XJE014;XJE010;XJE136;XJE133;}
[5 empty] | RNP528 | Operating Range | Value Codes |  |  | The Field where the part will operate. | {Commercial, Military, Industrial}
[5 empty] | RNP139 | Key Text | String |  | ECIX QRD CL1, Version 3.0-021599 | Key words or phrases that customers would normally use in searching for a component.
[5 empty] | RNP211 | Manufacturer Name | String |  |  | The name of the manufacturer of the part.
[5 empty] | RNP210 | Manufacturer DUNS | String |  |  | A DUNS number of the manufacturer of the product.
[5 empty] | RNP307 | Is Generic | Boolean |  |  | A value of 1 denotes the product identifier is generic and cannot be ordered as-is because it identifies a family of related, orderable products that differ by one or more characteristics.
[5 empty] | XJE002 | Data Revision Number | String |  |  | A number reflecting the minor release identifier for product information.
[5 empty] | XJE001 | Data Version Number | String |  |  | A number reflecting the major release identifier of a product.
[5 empty] | RNP145 | Disclaimer | String |  | PCIS 1.4 | Denial statement(s) or renunciation, as of responsibility. A Disclaimer (disclaimer) is a statement that relinquishes legal responsibility for the use of products, devices, or circuitry described in the instance in which the disclaimer is contained.
[5 empty] | XJE016 | Package | String |  |  | A free-form text description of the package type.
[5 empty] | XJE015 | Application Scope | String |  |  | The intended application of the component.
[5 empty] | XJE219 | Operating Temperature | Real Number | celsius |  | The value as specified by level (minTypMax) of the ambient temperature (in Cel) in which this item was designed to operate.
[5 empty] | XJE014 | General Description | String |  |  | A free-form description of a component.
[5 empty] | XJE010 | Part Number | String |  |  | A manufacturer-defined product identifier.
[5 empty] | XJE136 | Mass | Real Number | kilogram |  | The mass of the item.
[5 empty] | XJE133 | Industry Standards | String |  |  | Industry Standards followed by the part.
XJA125 | MICROWAVE - PHASE SHIFTER | Phase shifter introduces a phase shift between input and output.
|  | Property Set: | RNS-XJA115 | MICROWAVE COMPONENTS {XJF716;XJE491;}
[5 empty] | XJF716 | Category Temperature | Real Number | celsius | IEC60115-1,JIS C 5201-1 | The value as specified by level (minTypMax) of the ambient temperature (in Cel) in which this item was designed to operate. |  | T_rng
[5 empty] | XJE491 | Connection Type | Value Codes |  |  | The type of connection. | {surface_m, pin, strip-line, connector, waveguide, OTHER}
|  | Property Set: | RNS204 | EC Common Properties {RNP897;RNP215;RNP896;RNP214;RNP213;RNP894;RNP212;RNP892;XJE177;RNP891;RNP165;RNP146;RNP903;RNP140;RNP902;RNP889;RNP887;RNP204;RNP291;RNP290;}
[5 empty] | RNP897 | UL 1581 Sec. 1080 Vertical Wire Flame Test | Value Codes |  |  | UL 1581: Reference standard for electrical wires, cables, and flexible cords. | {Pass, Fail}
[5 empty] | RNP215 | Lifecycle: Date | String |  | EIA-724 | The date that the product lifecycle assessment was made, represented in ISO 8601 format, e.g., '1994-03-21'.
[5 empty] | RNP896 | UL 1581 Sec. 1160 Vertical Tray Flame Test | Value Codes |  |  | UL 1581: Reference standard for electrical wires, cables, and flexible cords. | {Pass, Fail}
[5 empty] | RNP214 | Lifecycle: Years In Stage | Integer | year | EIA-724 | The number of years projected, from 0 to 25, until the product moves to the next lifecycle stage.
[5 empty] | RNP213 | Lifecycle: Years To End Of Life | Integer | year | EIA-724 | The number of years projected, from 0 to 25, to product discontinuance.
[5 empty] | RNP894 | UL 1666 Riser Flame Test | Value Codes |  |  | UL 1666: Standard for flame propagation heights of electrical and optical-fiber cables installed vertically in shafts. | {Pass, Fail}
[5 empty] | RNP212 | Lifecycle: Stage | Value Codes |  | EIA-724 | The current product lifecycle stage, as defined by EIA-724. | {1, 2, 3, 4, 5, 6}
[5 empty] | RNP892 | UL 910 Plenum Flame Test | Value Codes |  |  | Test method for fire and smoke characteristics of electrical and optical-fiber cable used in air-handling spaces. | {Pass, Fail}
[5 empty] | XJE177 | Power Dissipation | Real Number | watt | JIS C 2570 | The maximum permissible power dissipation per output (in W) of this item at specified ambient temperature.
[5 empty] | RNP891 | Oxygen Index | Value Codes |  |  | Oxygen index per ASTM 2863-77 which is a standard method for measuring the minimum oxygen concentration to support candle-like combustion of plastics. | {Pass, Fail}
[5 empty] | RNP165 | Standards Adoption | Value Codes |  | RosettaNetMS v0.6 | Proprietary or Industry Standard. | {Industry, Proprietary, Unknown}
[5 empty] | RNP146 | Moisture Sensitivity | Value Codes |  | IPC/JEDEC J-STD-020A | A standard clasification level indicitating the moisture sensetivity of a non-hermetically sealed solid state device. | {1, 2, 2a, 3, 4, 5, 5a, 6}
[5 empty] | RNP903 | Environmentally Hazardous Substance Code | Value Codes |  |  | Those substances which may be hazardous to either human health, such as Carcinogenic, Mutagenic, Teratogenic (CMT) or the environment, e.g. endangering the water, non degradable, bioaccumulative, ozone depleting etc. | {ACHC, As, Asb, Azo, Be, Cd, CFC, Cr, DMF, For, GE, Hg, Pb, PBB, PBDE, PCB, PCT, Rad, SbO3, Se, Syn}
[5 empty] | RNP140 | Mounting | Value Codes |  | ECIX QRD CL1, Version 3.0-021599 | The mounting method used. | {Through.Hole, Surface.Mount, Bare.Die, Chip.and.Wire, Compression, Embedded.Copper.on.PCB, Hardware, Socket}
[5 empty] | RNP902 | Environmentally Hazardous Material | Value Codes |  |  | Per Lucent Spec X-21314 'Use of environmentally Hazardous Substances in Product Design' | {Banned, Avoidable, None}
[5 empty] | RNP889 | Needle Flame Test | Value Codes |  |  | Passes IEC 695-2-2 Fire hazard testing, used mainly for discrete and passive components. | {Pass, Fail}
[5 empty] | RNP887 | Polymer Mass | Real Number | kilogram |  | Mass of the polymer in the component in grams.
[5 empty] | RNP204 | Pin Count | Integer | 1 | ECIX QRD CL1, Version 3.0-021599 | The number of physical connection points (e.g. pins, pads, balls) on the package.
[5 empty] | RNP291 | Product Revision Number | String |  | RosettaNet | A number reflecting the minor release identifier of a product.
[5 empty] | RNP290 | Product Version Number | String |  | RosettaNet | The major release identifier of a product.
|  | Root Property Set: | RNS-XJA001 | Root Set {RNP528;RNP139;RNP211;RNP210;RNP307;XJE002;XJE001;RNP145;XJE016;XJE015;XJE219;XJE014;XJE010;XJE136;XJE133;}
[5 empty] | RNP528 | Operating Range | Value Codes |  |  | The Field where the part will operate. | {Commercial, Military, Industrial}
[5 empty] | RNP139 | Key Text | String |  | ECIX QRD CL1, Version 3.0-021599 | Key words or phrases that customers would normally use in searching for a component.
[5 empty] | RNP211 | Manufacturer Name | String |  |  | The name of the manufacturer of the part.
[5 empty] | RNP210 | Manufacturer DUNS | String |  |  | A DUNS number of the manufacturer of the product.
[5 empty] | RNP307 | Is Generic | Boolean |  |  | A value of 1 denotes the product identifier is generic and cannot be ordered as-is because it identifies a family of related, orderable products that differ by one or more characteristics.
[5 empty] | XJE002 | Data Revision Number | String |  |  | A number reflecting the minor release identifier for product information.
[5 empty] | XJE001 | Data Version Number | String |  |  | A number reflecting the major release identifier of a product.
[5 empty] | RNP145 | Disclaimer | String |  | PCIS 1.4 | Denial statement(s) or renunciation, as of responsibility. A Disclaimer (disclaimer) is a statement that relinquishes legal responsibility for the use of products, devices, or circuitry described in the instance in which the disclaimer is contained.
[5 empty] | XJE016 | Package | String |  |  | A free-form text description of the package type.
[5 empty] | XJE015 | Application Scope | String |  |  | The intended application of the component.
[5 empty] | XJE219 | Operating Temperature | Real Number | celsius |  | The value as specified by level (minTypMax) of the ambient temperature (in Cel) in which this item was designed to operate.
[5 empty] | XJE014 | General Description | String |  |  | A free-form description of a component.
[5 empty] | XJE010 | Part Number | String |  |  | A manufacturer-defined product identifier.
[5 empty] | XJE136 | Mass | Real Number | kilogram |  | The mass of the item.
[5 empty] | XJE133 | Industry Standards | String |  |  | Industry Standards followed by the part.
XJA126 | MICROWAVE - CIRCULATOR/ISOLATOR | A multi-coupler in which microwave energy is transmitted in a particular direction from one terminal to the next.
|  | Property Set: | RNS-XJA115 | MICROWAVE COMPONENTS {XJF716;XJE491;}
[5 empty] | XJF716 | Category Temperature | Real Number | celsius | IEC60115-1,JIS C 5201-1 | The value as specified by level (minTypMax) of the ambient temperature (in Cel) in which this item was designed to operate. |  | T_rng
[5 empty] | XJE491 | Connection Type | Value Codes |  |  | The type of connection. | {surface_m, pin, strip-line, connector, waveguide, OTHER}
|  | Property Set: | RNS-XJA126 | CIRCULATOR/ISOLATOR {XJE353;XJE346;RNP344;XJE499;XJE519;XJE494;XJE493;XJE403;}
[5 empty] | XJE353 | Frequency | Real Number | hertz |  | The frequency (in Hz) of the item.
[5 empty] | XJE346 | Insertion Loss | Real Number | decibel |  | The loss of signal associated with the presence this item in the circuit. |  | Loss
[5 empty] | RNP344 | Forward Power | Real Number | watt |  | FORWARD POWER.
[5 empty] | XJE499 | Isolation | Real Number | decibel |  | The attenuation of reverse direction.
[5 empty] | XJE519 | Function | Value Codes |  |  | The selection of function from non-reciprocal devices. | {isolator, circulator, hexalator}
[5 empty] | XJE494 | Handling Power | Real Number | watt |  | maximum handling power.
[5 empty] | XJE493 | Voltage Standing Wave Ratio | Real Number | 1 |  | The ratio between the maximum and minimum standing-wave voltage along a transmission line.
[5 empty] | XJE403 | Characteristic Impedance | Real Number | ohm | IEC61360-4(AAF260) | The value as specified by level (minTypMax) of the modulus of the characteristic impedance (in Ohm) of a pair of conductors at a specified frequency. |  | Z
|  | Property Set: | RNS204 | EC Common Properties {RNP897;RNP215;RNP896;RNP214;RNP213;RNP894;RNP212;RNP892;XJE177;RNP891;RNP165;RNP146;RNP903;RNP140;RNP902;RNP889;RNP887;RNP204;RNP291;RNP290;}
[5 empty] | RNP897 | UL 1581 Sec. 1080 Vertical Wire Flame Test | Value Codes |  |  | UL 1581: Reference standard for electrical wires, cables, and flexible cords. | {Pass, Fail}
[5 empty] | RNP215 | Lifecycle: Date | String |  | EIA-724 | The date that the product lifecycle assessment was made, represented in ISO 8601 format, e.g., '1994-03-21'.
[5 empty] | RNP896 | UL 1581 Sec. 1160 Vertical Tray Flame Test | Value Codes |  |  | UL 1581: Reference standard for electrical wires, cables, and flexible cords. | {Pass, Fail}
[5 empty] | RNP214 | Lifecycle: Years In Stage | Integer | year | EIA-724 | The number of years projected, from 0 to 25, until the product moves to the next lifecycle stage.
[5 empty] | RNP213 | Lifecycle: Years To End Of Life | Integer | year | EIA-724 | The number of years projected, from 0 to 25, to product discontinuance.
[5 empty] | RNP894 | UL 1666 Riser Flame Test | Value Codes |  |  | UL 1666: Standard for flame propagation heights of electrical and optical-fiber cables installed vertically in shafts. | {Pass, Fail}
[5 empty] | RNP212 | Lifecycle: Stage | Value Codes |  | EIA-724 | The current product lifecycle stage, as defined by EIA-724. | {1, 2, 3, 4, 5, 6}
[5 empty] | RNP892 | UL 910 Plenum Flame Test | Value Codes |  |  | Test method for fire and smoke characteristics of electrical and optical-fiber cable used in air-handling spaces. | {Pass, Fail}
[5 empty] | XJE177 | Power Dissipation | Real Number | watt | JIS C 2570 | The maximum permissible power dissipation per output (in W) of this item at specified ambient temperature.
[5 empty] | RNP891 | Oxygen Index | Value Codes |  |  | Oxygen index per ASTM 2863-77 which is a standard method for measuring the minimum oxygen concentration to support candle-like combustion of plastics. | {Pass, Fail}
[5 empty] | RNP165 | Standards Adoption | Value Codes |  | RosettaNetMS v0.6 | Proprietary or Industry Standard. | {Industry, Proprietary, Unknown}
[5 empty] | RNP146 | Moisture Sensitivity | Value Codes |  | IPC/JEDEC J-STD-020A | A standard clasification level indicitating the moisture sensetivity of a non-hermetically sealed solid state device. | {1, 2, 2a, 3, 4, 5, 5a, 6}
[5 empty] | RNP903 | Environmentally Hazardous Substance Code | Value Codes |  |  | Those substances which may be hazardous to either human health, such as Carcinogenic, Mutagenic, Teratogenic (CMT) or the environment, e.g. endangering the water, non degradable, bioaccumulative, ozone depleting etc. | {ACHC, As, Asb, Azo, Be, Cd, CFC, Cr, DMF, For, GE, Hg, Pb, PBB, PBDE, PCB, PCT, Rad, SbO3, Se, Syn}
[5 empty] | RNP140 | Mounting | Value Codes |  | ECIX QRD CL1, Version 3.0-021599 | The mounting method used. | {Through.Hole, Surface.Mount, Bare.Die, Chip.and.Wire, Compression, Embedded.Copper.on.PCB, Hardware, Socket}
[5 empty] | RNP902 | Environmentally Hazardous Material | Value Codes |  |  | Per Lucent Spec X-21314 'Use of environmentally Hazardous Substances in Product Design' | {Banned, Avoidable, None}
[5 empty] | RNP889 | Needle Flame Test | Value Codes |  |  | Passes IEC 695-2-2 Fire hazard testing, used mainly for discrete and passive components. | {Pass, Fail}
[5 empty] | RNP887 | Polymer Mass | Real Number | kilogram |  | Mass of the polymer in the component in grams.
[5 empty] | RNP204 | Pin Count | Integer | 1 | ECIX QRD CL1, Version 3.0-021599 | The number of physical connection points (e.g. pins, pads, balls) on the package.
[5 empty] | RNP291 | Product Revision Number | String |  | RosettaNet | A number reflecting the minor release identifier of a product.
[5 empty] | RNP290 | Product Version Number | String |  | RosettaNet | The major release identifier of a product.
|  | Root Property Set: | RNS-XJA001 | Root Set {RNP528;RNP139;RNP211;RNP210;RNP307;XJE002;XJE001;RNP145;XJE016;XJE015;XJE219;XJE014;XJE010;XJE136;XJE133;}
[5 empty] | RNP528 | Operating Range | Value Codes |  |  | The Field where the part will operate. | {Commercial, Military, Industrial}
[5 empty] | RNP139 | Key Text | String |  | ECIX QRD CL1, Version 3.0-021599 | Key words or phrases that customers would normally use in searching for a component.
[5 empty] | RNP211 | Manufacturer Name | String |  |  | The name of the manufacturer of the part.
[5 empty] | RNP210 | Manufacturer DUNS | String |  |  | A DUNS number of the manufacturer of the product.
[5 empty] | RNP307 | Is Generic | Boolean |  |  | A value of 1 denotes the product identifier is generic and cannot be ordered as-is because it identifies a family of related, orderable products that differ by one or more characteristics.
[5 empty] | XJE002 | Data Revision Number | String |  |  | A number reflecting the minor release identifier for product information.
[5 empty] | XJE001 | Data Version Number | String |  |  | A number reflecting the major release identifier of a product.
[5 empty] | RNP145 | Disclaimer | String |  | PCIS 1.4 | Denial statement(s) or renunciation, as of responsibility. A Disclaimer (disclaimer) is a statement that relinquishes legal responsibility for the use of products, devices, or circuitry described in the instance in which the disclaimer is contained.
[5 empty] | XJE016 | Package | String |  |  | A free-form text description of the package type.
[5 empty] | XJE015 | Application Scope | String |  |  | The intended application of the component.
[5 empty] | XJE219 | Operating Temperature | Real Number | celsius |  | The value as specified by level (minTypMax) of the ambient temperature (in Cel) in which this item was designed to operate.
[5 empty] | XJE014 | General Description | String |  |  | A free-form description of a component.
[5 empty] | XJE010 | Part Number | String |  |  | A manufacturer-defined product identifier.
[5 empty] | XJE136 | Mass | Real Number | kilogram |  | The mass of the item.
[5 empty] | XJE133 | Industry Standards | String |  |  | Industry Standards followed by the part.
XJA127 | MICROWAVE - DETECTOR | DETECTOR.
|  | Property Set: | RNS-XJA115 | MICROWAVE COMPONENTS {XJF716;XJE491;}
[5 empty] | XJF716 | Category Temperature | Real Number | celsius | IEC60115-1,JIS C 5201-1 | The value as specified by level (minTypMax) of the ambient temperature (in Cel) in which this item was designed to operate. |  | T_rng
[5 empty] | XJE491 | Connection Type | Value Codes |  |  | The type of connection. | {surface_m, pin, strip-line, connector, waveguide, OTHER}
|  | Property Set: | RNS204 | EC Common Properties {RNP897;RNP215;RNP896;RNP214;RNP213;RNP894;RNP212;RNP892;XJE177;RNP891;RNP165;RNP146;RNP903;RNP140;RNP902;RNP889;RNP887;RNP204;RNP291;RNP290;}
[5 empty] | RNP897 | UL 1581 Sec. 1080 Vertical Wire Flame Test | Value Codes |  |  | UL 1581: Reference standard for electrical wires, cables, and flexible cords. | {Pass, Fail}
[5 empty] | RNP215 | Lifecycle: Date | String |  | EIA-724 | The date that the product lifecycle assessment was made, represented in ISO 8601 format, e.g., '1994-03-21'.
[5 empty] | RNP896 | UL 1581 Sec. 1160 Vertical Tray Flame Test | Value Codes |  |  | UL 1581: Reference standard for electrical wires, cables, and flexible cords. | {Pass, Fail}
[5 empty] | RNP214 | Lifecycle: Years In Stage | Integer | year | EIA-724 | The number of years projected, from 0 to 25, until the product moves to the next lifecycle stage.
[5 empty] | RNP213 | Lifecycle: Years To End Of Life | Integer | year | EIA-724 | The number of years projected, from 0 to 25, to product discontinuance.
[5 empty] | RNP894 | UL 1666 Riser Flame Test | Value Codes |  |  | UL 1666: Standard for flame propagation heights of electrical and optical-fiber cables installed vertically in shafts. | {Pass, Fail}
[5 empty] | RNP212 | Lifecycle: Stage | Value Codes |  | EIA-724 | The current product lifecycle stage, as defined by EIA-724. | {1, 2, 3, 4, 5, 6}
[5 empty] | RNP892 | UL 910 Plenum Flame Test | Value Codes |  |  | Test method for fire and smoke characteristics of electrical and optical-fiber cable used in air-handling spaces. | {Pass, Fail}
[5 empty] | XJE177 | Power Dissipation | Real Number | watt | JIS C 2570 | The maximum permissible power dissipation per output (in W) of this item at specified ambient temperature.
[5 empty] | RNP891 | Oxygen Index | Value Codes |  |  | Oxygen index per ASTM 2863-77 which is a standard method for measuring the minimum oxygen concentration to support candle-like combustion of plastics. | {Pass, Fail}
[5 empty] | RNP165 | Standards Adoption | Value Codes |  | RosettaNetMS v0.6 | Proprietary or Industry Standard. | {Industry, Proprietary, Unknown}
[5 empty] | RNP146 | Moisture Sensitivity | Value Codes |  | IPC/JEDEC J-STD-020A | A standard clasification level indicitating the moisture sensetivity of a non-hermetically sealed solid state device. | {1, 2, 2a, 3, 4, 5, 5a, 6}
[5 empty] | RNP903 | Environmentally Hazardous Substance Code | Value Codes |  |  | Those substances which may be hazardous to either human health, such as Carcinogenic, Mutagenic, Teratogenic (CMT) or the environment, e.g. endangering the water, non degradable, bioaccumulative, ozone depleting etc. | {ACHC, As, Asb, Azo, Be, Cd, CFC, Cr, DMF, For, GE, Hg, Pb, PBB, PBDE, PCB, PCT, Rad, SbO3, Se, Syn}
[5 empty] | RNP140 | Mounting | Value Codes |  | ECIX QRD CL1, Version 3.0-021599 | The mounting method used. | {Through.Hole, Surface.Mount, Bare.Die, Chip.and.Wire, Compression, Embedded.Copper.on.PCB, Hardware, Socket}
[5 empty] | RNP902 | Environmentally Hazardous Material | Value Codes |  |  | Per Lucent Spec X-21314 'Use of environmentally Hazardous Substances in Product Design' | {Banned, Avoidable, None}
[5 empty] | RNP889 | Needle Flame Test | Value Codes |  |  | Passes IEC 695-2-2 Fire hazard testing, used mainly for discrete and passive components. | {Pass, Fail}
[5 empty] | RNP887 | Polymer Mass | Real Number | kilogram |  | Mass of the polymer in the component in grams.
[5 empty] | RNP204 | Pin Count | Integer | 1 | ECIX QRD CL1, Version 3.0-021599 | The number of physical connection points (e.g. pins, pads, balls) on the package.
[5 empty] | RNP291 | Product Revision Number | String |  | RosettaNet | A number reflecting the minor release identifier of a product.
[5 empty] | RNP290 | Product Version Number | String |  | RosettaNet | The major release identifier of a product.
|  | Root Property Set: | RNS-XJA001 | Root Set {RNP528;RNP139;RNP211;RNP210;RNP307;XJE002;XJE001;RNP145;XJE016;XJE015;XJE219;XJE014;XJE010;XJE136;XJE133;}
[5 empty] | RNP528 | Operating Range | Value Codes |  |  | The Field where the part will operate. | {Commercial, Military, Industrial}
[5 empty] | RNP139 | Key Text | String |  | ECIX QRD CL1, Version 3.0-021599 | Key words or phrases that customers would normally use in searching for a component.
[5 empty] | RNP211 | Manufacturer Name | String |  |  | The name of the manufacturer of the part.
[5 empty] | RNP210 | Manufacturer DUNS | String |  |  | A DUNS number of the manufacturer of the product.
[5 empty] | RNP307 | Is Generic | Boolean |  |  | A value of 1 denotes the product identifier is generic and cannot be ordered as-is because it identifies a family of related, orderable products that differ by one or more characteristics.
[5 empty] | XJE002 | Data Revision Number | String |  |  | A number reflecting the minor release identifier for product information.
[5 empty] | XJE001 | Data Version Number | String |  |  | A number reflecting the major release identifier of a product.
[5 empty] | RNP145 | Disclaimer | String |  | PCIS 1.4 | Denial statement(s) or renunciation, as of responsibility. A Disclaimer (disclaimer) is a statement that relinquishes legal responsibility for the use of products, devices, or circuitry described in the instance in which the disclaimer is contained.
[5 empty] | XJE016 | Package | String |  |  | A free-form text description of the package type.
[5 empty] | XJE015 | Application Scope | String |  |  | The intended application of the component.
[5 empty] | XJE219 | Operating Temperature | Real Number | celsius |  | The value as specified by level (minTypMax) of the ambient temperature (in Cel) in which this item was designed to operate.
[5 empty] | XJE014 | General Description | String |  |  | A free-form description of a component.
[5 empty] | XJE010 | Part Number | String |  |  | A manufacturer-defined product identifier.
[5 empty] | XJE136 | Mass | Real Number | kilogram |  | The mass of the item.
[5 empty] | XJE133 | Industry Standards | String |  |  | Industry Standards followed by the part.
XJA128 | MICROWAVE - RESONATOR | RESONATOR .
|  | Property Set: | RNS-XJA115 | MICROWAVE COMPONENTS {XJF716;XJE491;}
[5 empty] | XJF716 | Category Temperature | Real Number | celsius | IEC60115-1,JIS C 5201-1 | The value as specified by level (minTypMax) of the ambient temperature (in Cel) in which this item was designed to operate. |  | T_rng
[5 empty] | XJE491 | Connection Type | Value Codes |  |  | The type of connection. | {surface_m, pin, strip-line, connector, waveguide, OTHER}
|  | Property Set: | RNS204 | EC Common Properties {RNP897;RNP215;RNP896;RNP214;RNP213;RNP894;RNP212;RNP892;XJE177;RNP891;RNP165;RNP146;RNP903;RNP140;RNP902;RNP889;RNP887;RNP204;RNP291;RNP290;}
[5 empty] | RNP897 | UL 1581 Sec. 1080 Vertical Wire Flame Test | Value Codes |  |  | UL 1581: Reference standard for electrical wires, cables, and flexible cords. | {Pass, Fail}
[5 empty] | RNP215 | Lifecycle: Date | String |  | EIA-724 | The date that the product lifecycle assessment was made, represented in ISO 8601 format, e.g., '1994-03-21'.
[5 empty] | RNP896 | UL 1581 Sec. 1160 Vertical Tray Flame Test | Value Codes |  |  | UL 1581: Reference standard for electrical wires, cables, and flexible cords. | {Pass, Fail}
[5 empty] | RNP214 | Lifecycle: Years In Stage | Integer | year | EIA-724 | The number of years projected, from 0 to 25, until the product moves to the next lifecycle stage.
[5 empty] | RNP213 | Lifecycle: Years To End Of Life | Integer | year | EIA-724 | The number of years projected, from 0 to 25, to product discontinuance.
[5 empty] | RNP894 | UL 1666 Riser Flame Test | Value Codes |  |  | UL 1666: Standard for flame propagation heights of electrical and optical-fiber cables installed vertically in shafts. | {Pass, Fail}
[5 empty] | RNP212 | Lifecycle: Stage | Value Codes |  | EIA-724 | The current product lifecycle stage, as defined by EIA-724. | {1, 2, 3, 4, 5, 6}
[5 empty] | RNP892 | UL 910 Plenum Flame Test | Value Codes |  |  | Test method for fire and smoke characteristics of electrical and optical-fiber cable used in air-handling spaces. | {Pass, Fail}
[5 empty] | XJE177 | Power Dissipation | Real Number | watt | JIS C 2570 | The maximum permissible power dissipation per output (in W) of this item at specified ambient temperature.
[5 empty] | RNP891 | Oxygen Index | Value Codes |  |  | Oxygen index per ASTM 2863-77 which is a standard method for measuring the minimum oxygen concentration to support candle-like combustion of plastics. | {Pass, Fail}
[5 empty] | RNP165 | Standards Adoption | Value Codes |  | RosettaNetMS v0.6 | Proprietary or Industry Standard. | {Industry, Proprietary, Unknown}
[5 empty] | RNP146 | Moisture Sensitivity | Value Codes |  | IPC/JEDEC J-STD-020A | A standard clasification level indicitating the moisture sensetivity of a non-hermetically sealed solid state device. | {1, 2, 2a, 3, 4, 5, 5a, 6}
[5 empty] | RNP903 | Environmentally Hazardous Substance Code | Value Codes |  |  | Those substances which may be hazardous to either human health, such as Carcinogenic, Mutagenic, Teratogenic (CMT) or the environment, e.g. endangering the water, non degradable, bioaccumulative, ozone depleting etc. | {ACHC, As, Asb, Azo, Be, Cd, CFC, Cr, DMF, For, GE, Hg, Pb, PBB, PBDE, PCB, PCT, Rad, SbO3, Se, Syn}
[5 empty] | RNP140 | Mounting | Value Codes |  | ECIX QRD CL1, Version 3.0-021599 | The mounting method used. | {Through.Hole, Surface.Mount, Bare.Die, Chip.and.Wire, Compression, Embedded.Copper.on.PCB, Hardware, Socket}
[5 empty] | RNP902 | Environmentally Hazardous Material | Value Codes |  |  | Per Lucent Spec X-21314 'Use of environmentally Hazardous Substances in Product Design' | {Banned, Avoidable, None}
[5 empty] | RNP889 | Needle Flame Test | Value Codes |  |  | Passes IEC 695-2-2 Fire hazard testing, used mainly for discrete and passive components. | {Pass, Fail}
[5 empty] | RNP887 | Polymer Mass | Real Number | kilogram |  | Mass of the polymer in the component in grams.
[5 empty] | RNP204 | Pin Count | Integer | 1 | ECIX QRD CL1, Version 3.0-021599 | The number of physical connection points (e.g. pins, pads, balls) on the package.
[5 empty] | RNP291 | Product Revision Number | String |  | RosettaNet | A number reflecting the minor release identifier of a product.
[5 empty] | RNP290 | Product Version Number | String |  | RosettaNet | The major release identifier of a product.
|  | Root Property Set: | RNS-XJA001 | Root Set {RNP528;RNP139;RNP211;RNP210;RNP307;XJE002;XJE001;RNP145;XJE016;XJE015;XJE219;XJE014;XJE010;XJE136;XJE133;}
[5 empty] | RNP528 | Operating Range | Value Codes |  |  | The Field where the part will operate. | {Commercial, Military, Industrial}
[5 empty] | RNP139 | Key Text | String |  | ECIX QRD CL1, Version 3.0-021599 | Key words or phrases that customers would normally use in searching for a component.
[5 empty] | RNP211 | Manufacturer Name | String |  |  | The name of the manufacturer of the part.
[5 empty] | RNP210 | Manufacturer DUNS | String |  |  | A DUNS number of the manufacturer of the product.
[5 empty] | RNP307 | Is Generic | Boolean |  |  | A value of 1 denotes the product identifier is generic and cannot be ordered as-is because it identifies a family of related, orderable products that differ by one or more characteristics.
[5 empty] | XJE002 | Data Revision Number | String |  |  | A number reflecting the minor release identifier for product information.
[5 empty] | XJE001 | Data Version Number | String |  |  | A number reflecting the major release identifier of a product.
[5 empty] | RNP145 | Disclaimer | String |  | PCIS 1.4 | Denial statement(s) or renunciation, as of responsibility. A Disclaimer (disclaimer) is a statement that relinquishes legal responsibility for the use of products, devices, or circuitry described in the instance in which the disclaimer is contained.
[5 empty] | XJE016 | Package | String |  |  | A free-form text description of the package type.
[5 empty] | XJE015 | Application Scope | String |  |  | The intended application of the component.
[5 empty] | XJE219 | Operating Temperature | Real Number | celsius |  | The value as specified by level (minTypMax) of the ambient temperature (in Cel) in which this item was designed to operate.
[5 empty] | XJE014 | General Description | String |  |  | A free-form description of a component.
[5 empty] | XJE010 | Part Number | String |  |  | A manufacturer-defined product identifier.
[5 empty] | XJE136 | Mass | Real Number | kilogram |  | The mass of the item.
[5 empty] | XJE133 | Industry Standards | String |  |  | Industry Standards followed by the part.
XJA742 | MICROWAVE - DOUBLE BALANCED MIXERS | A device for changing the frequency of a signal.
|  | Property Set: | RNS-XJA115 | MICROWAVE COMPONENTS {XJF716;XJE491;}
[5 empty] | XJF716 | Category Temperature | Real Number | celsius | IEC60115-1,JIS C 5201-1 | The value as specified by level (minTypMax) of the ambient temperature (in Cel) in which this item was designed to operate. |  | T_rng
[5 empty] | XJE491 | Connection Type | Value Codes |  |  | The type of connection. | {surface_m, pin, strip-line, connector, waveguide, OTHER}
|  | Property Set: | RNS204 | EC Common Properties {RNP897;RNP215;RNP896;RNP214;RNP213;RNP894;RNP212;RNP892;XJE177;RNP891;RNP165;RNP146;RNP903;RNP140;RNP902;RNP889;RNP887;RNP204;RNP291;RNP290;}
[5 empty] | RNP897 | UL 1581 Sec. 1080 Vertical Wire Flame Test | Value Codes |  |  | UL 1581: Reference standard for electrical wires, cables, and flexible cords. | {Pass, Fail}
[5 empty] | RNP215 | Lifecycle: Date | String |  | EIA-724 | The date that the product lifecycle assessment was made, represented in ISO 8601 format, e.g., '1994-03-21'.
[5 empty] | RNP896 | UL 1581 Sec. 1160 Vertical Tray Flame Test | Value Codes |  |  | UL 1581: Reference standard for electrical wires, cables, and flexible cords. | {Pass, Fail}
[5 empty] | RNP214 | Lifecycle: Years In Stage | Integer | year | EIA-724 | The number of years projected, from 0 to 25, until the product moves to the next lifecycle stage.
[5 empty] | RNP213 | Lifecycle: Years To End Of Life | Integer | year | EIA-724 | The number of years projected, from 0 to 25, to product discontinuance.
[5 empty] | RNP894 | UL 1666 Riser Flame Test | Value Codes |  |  | UL 1666: Standard for flame propagation heights of electrical and optical-fiber cables installed vertically in shafts. | {Pass, Fail}
[5 empty] | RNP212 | Lifecycle: Stage | Value Codes |  | EIA-724 | The current product lifecycle stage, as defined by EIA-724. | {1, 2, 3, 4, 5, 6}
[5 empty] | RNP892 | UL 910 Plenum Flame Test | Value Codes |  |  | Test method for fire and smoke characteristics of electrical and optical-fiber cable used in air-handling spaces. | {Pass, Fail}
[5 empty] | XJE177 | Power Dissipation | Real Number | watt | JIS C 2570 | The maximum permissible power dissipation per output (in W) of this item at specified ambient temperature.
[5 empty] | RNP891 | Oxygen Index | Value Codes |  |  | Oxygen index per ASTM 2863-77 which is a standard method for measuring the minimum oxygen concentration to support candle-like combustion of plastics. | {Pass, Fail}
[5 empty] | RNP165 | Standards Adoption | Value Codes |  | RosettaNetMS v0.6 | Proprietary or Industry Standard. | {Industry, Proprietary, Unknown}
[5 empty] | RNP146 | Moisture Sensitivity | Value Codes |  | IPC/JEDEC J-STD-020A | A standard clasification level indicitating the moisture sensetivity of a non-hermetically sealed solid state device. | {1, 2, 2a, 3, 4, 5, 5a, 6}
[5 empty] | RNP903 | Environmentally Hazardous Substance Code | Value Codes |  |  | Those substances which may be hazardous to either human health, such as Carcinogenic, Mutagenic, Teratogenic (CMT) or the environment, e.g. endangering the water, non degradable, bioaccumulative, ozone depleting etc. | {ACHC, As, Asb, Azo, Be, Cd, CFC, Cr, DMF, For, GE, Hg, Pb, PBB, PBDE, PCB, PCT, Rad, SbO3, Se, Syn}
[5 empty] | RNP140 | Mounting | Value Codes |  | ECIX QRD CL1, Version 3.0-021599 | The mounting method used. | {Through.Hole, Surface.Mount, Bare.Die, Chip.and.Wire, Compression, Embedded.Copper.on.PCB, Hardware, Socket}
[5 empty] | RNP902 | Environmentally Hazardous Material | Value Codes |  |  | Per Lucent Spec X-21314 'Use of environmentally Hazardous Substances in Product Design' | {Banned, Avoidable, None}
[5 empty] | RNP889 | Needle Flame Test | Value Codes |  |  | Passes IEC 695-2-2 Fire hazard testing, used mainly for discrete and passive components. | {Pass, Fail}
[5 empty] | RNP887 | Polymer Mass | Real Number | kilogram |  | Mass of the polymer in the component in grams.
[5 empty] | RNP204 | Pin Count | Integer | 1 | ECIX QRD CL1, Version 3.0-021599 | The number of physical connection points (e.g. pins, pads, balls) on the package.
[5 empty] | RNP291 | Product Revision Number | String |  | RosettaNet | A number reflecting the minor release identifier of a product.
[5 empty] | RNP290 | Product Version Number | String |  | RosettaNet | The major release identifier of a product.
|  | Root Property Set: | RNS-XJA001 | Root Set {RNP528;RNP139;RNP211;RNP210;RNP307;XJE002;XJE001;RNP145;XJE016;XJE015;XJE219;XJE014;XJE010;XJE136;XJE133;}
[5 empty] | RNP528 | Operating Range | Value Codes |  |  | The Field where the part will operate. | {Commercial, Military, Industrial}
[5 empty] | RNP139 | Key Text | String |  | ECIX QRD CL1, Version 3.0-021599 | Key words or phrases that customers would normally use in searching for a component.
[5 empty] | RNP211 | Manufacturer Name | String |  |  | The name of the manufacturer of the part.
[5 empty] | RNP210 | Manufacturer DUNS | String |  |  | A DUNS number of the manufacturer of the product.
[5 empty] | RNP307 | Is Generic | Boolean |  |  | A value of 1 denotes the product identifier is generic and cannot be ordered as-is because it identifies a family of related, orderable products that differ by one or more characteristics.
[5 empty] | XJE002 | Data Revision Number | String |  |  | A number reflecting the minor release identifier for product information.
[5 empty] | XJE001 | Data Version Number | String |  |  | A number reflecting the major release identifier of a product.
[5 empty] | RNP145 | Disclaimer | String |  | PCIS 1.4 | Denial statement(s) or renunciation, as of responsibility. A Disclaimer (disclaimer) is a statement that relinquishes legal responsibility for the use of products, devices, or circuitry described in the instance in which the disclaimer is contained.
[5 empty] | XJE016 | Package | String |  |  | A free-form text description of the package type.
[5 empty] | XJE015 | Application Scope | String |  |  | The intended application of the component.
[5 empty] | XJE219 | Operating Temperature | Real Number | celsius |  | The value as specified by level (minTypMax) of the ambient temperature (in Cel) in which this item was designed to operate.
[5 empty] | XJE014 | General Description | String |  |  | A free-form description of a component.
[5 empty] | XJE010 | Part Number | String |  |  | A manufacturer-defined product identifier.
[5 empty] | XJE136 | Mass | Real Number | kilogram |  | The mass of the item.
[5 empty] | XJE133 | Industry Standards | String |  |  | Industry Standards followed by the part.
XJA743 | MICROWAVE - OTHER COMPONENTS | Other components.
|  | Property Set: | RNS-XJA115 | MICROWAVE COMPONENTS {XJF716;XJE491;}
[5 empty] | XJF716 | Category Temperature | Real Number | celsius | IEC60115-1,JIS C 5201-1 | The value as specified by level (minTypMax) of the ambient temperature (in Cel) in which this item was designed to operate. |  | T_rng
[5 empty] | XJE491 | Connection Type | Value Codes |  |  | The type of connection. | {surface_m, pin, strip-line, connector, waveguide, OTHER}
|  | Property Set: | RNS204 | EC Common Properties {RNP897;RNP215;RNP896;RNP214;RNP213;RNP894;RNP212;RNP892;XJE177;RNP891;RNP165;RNP146;RNP903;RNP140;RNP902;RNP889;RNP887;RNP204;RNP291;RNP290;}
[5 empty] | RNP897 | UL 1581 Sec. 1080 Vertical Wire Flame Test | Value Codes |  |  | UL 1581: Reference standard for electrical wires, cables, and flexible cords. | {Pass, Fail}
[5 empty] | RNP215 | Lifecycle: Date | String |  | EIA-724 | The date that the product lifecycle assessment was made, represented in ISO 8601 format, e.g., '1994-03-21'.
[5 empty] | RNP896 | UL 1581 Sec. 1160 Vertical Tray Flame Test | Value Codes |  |  | UL 1581: Reference standard for electrical wires, cables, and flexible cords. | {Pass, Fail}
[5 empty] | RNP214 | Lifecycle: Years In Stage | Integer | year | EIA-724 | The number of years projected, from 0 to 25, until the product moves to the next lifecycle stage.
[5 empty] | RNP213 | Lifecycle: Years To End Of Life | Integer | year | EIA-724 | The number of years projected, from 0 to 25, to product discontinuance.
[5 empty] | RNP894 | UL 1666 Riser Flame Test | Value Codes |  |  | UL 1666: Standard for flame propagation heights of electrical and optical-fiber cables installed vertically in shafts. | {Pass, Fail}
[5 empty] | RNP212 | Lifecycle: Stage | Value Codes |  | EIA-724 | The current product lifecycle stage, as defined by EIA-724. | {1, 2, 3, 4, 5, 6}
[5 empty] | RNP892 | UL 910 Plenum Flame Test | Value Codes |  |  | Test method for fire and smoke characteristics of electrical and optical-fiber cable used in air-handling spaces. | {Pass, Fail}
[5 empty] | XJE177 | Power Dissipation | Real Number | watt | JIS C 2570 | The maximum permissible power dissipation per output (in W) of this item at specified ambient temperature.
[5 empty] | RNP891 | Oxygen Index | Value Codes |  |  | Oxygen index per ASTM 2863-77 which is a standard method for measuring the minimum oxygen concentration to support candle-like combustion of plastics. | {Pass, Fail}
[5 empty] | RNP165 | Standards Adoption | Value Codes |  | RosettaNetMS v0.6 | Proprietary or Industry Standard. | {Industry, Proprietary, Unknown}
[5 empty] | RNP146 | Moisture Sensitivity | Value Codes |  | IPC/JEDEC J-STD-020A | A standard clasification level indicitating the moisture sensetivity of a non-hermetically sealed solid state device. | {1, 2, 2a, 3, 4, 5, 5a, 6}
[5 empty] | RNP903 | Environmentally Hazardous Substance Code | Value Codes |  |  | Those substances which may be hazardous to either human health, such as Carcinogenic, Mutagenic, Teratogenic (CMT) or the environment, e.g. endangering the water, non degradable, bioaccumulative, ozone depleting etc. | {ACHC, As, Asb, Azo, Be, Cd, CFC, Cr, DMF, For, GE, Hg, Pb, PBB, PBDE, PCB, PCT, Rad, SbO3, Se, Syn}
[5 empty] | RNP140 | Mounting | Value Codes |  | ECIX QRD CL1, Version 3.0-021599 | The mounting method used. | {Through.Hole, Surface.Mount, Bare.Die, Chip.and.Wire, Compression, Embedded.Copper.on.PCB, Hardware, Socket}
[5 empty] | RNP902 | Environmentally Hazardous Material | Value Codes |  |  | Per Lucent Spec X-21314 'Use of environmentally Hazardous Substances in Product Design' | {Banned, Avoidable, None}
[5 empty] | RNP889 | Needle Flame Test | Value Codes |  |  | Passes IEC 695-2-2 Fire hazard testing, used mainly for discrete and passive components. | {Pass, Fail}
[5 empty] | RNP887 | Polymer Mass | Real Number | kilogram |  | Mass of the polymer in the component in grams.
[5 empty] | RNP204 | Pin Count | Integer | 1 | ECIX QRD CL1, Version 3.0-021599 | The number of physical connection points (e.g. pins, pads, balls) on the package.
[5 empty] | RNP291 | Product Revision Number | String |  | RosettaNet | A number reflecting the minor release identifier of a product.
[5 empty] | RNP290 | Product Version Number | String |  | RosettaNet | The major release identifier of a product.
|  | Root Property Set: | RNS-XJA001 | Root Set {RNP528;RNP139;RNP211;RNP210;RNP307;XJE002;XJE001;RNP145;XJE016;XJE015;XJE219;XJE014;XJE010;XJE136;XJE133;}
[5 empty] | RNP528 | Operating Range | Value Codes |  |  | The Field where the part will operate. | {Commercial, Military, Industrial}
[5 empty] | RNP139 | Key Text | String |  | ECIX QRD CL1, Version 3.0-021599 | Key words or phrases that customers would normally use in searching for a component.
[5 empty] | RNP211 | Manufacturer Name | String |  |  | The name of the manufacturer of the part.
[5 empty] | RNP210 | Manufacturer DUNS | String |  |  | A DUNS number of the manufacturer of the product.
[5 empty] | RNP307 | Is Generic | Boolean |  |  | A value of 1 denotes the product identifier is generic and cannot be ordered as-is because it identifies a family of related, orderable products that differ by one or more characteristics.
[5 empty] | XJE002 | Data Revision Number | String |  |  | A number reflecting the minor release identifier for product information.
[5 empty] | XJE001 | Data Version Number | String |  |  | A number reflecting the major release identifier of a product.
[5 empty] | RNP145 | Disclaimer | String |  | PCIS 1.4 | Denial statement(s) or renunciation, as of responsibility. A Disclaimer (disclaimer) is a statement that relinquishes legal responsibility for the use of products, devices, or circuitry described in the instance in which the disclaimer is contained.
[5 empty] | XJE016 | Package | String |  |  | A free-form text description of the package type.
[5 empty] | XJE015 | Application Scope | String |  |  | The intended application of the component.
[5 empty] | XJE219 | Operating Temperature | Real Number | celsius |  | The value as specified by level (minTypMax) of the ambient temperature (in Cel) in which this item was designed to operate.
[5 empty] | XJE014 | General Description | String |  |  | A free-form description of a component.
[5 empty] | XJE010 | Part Number | String |  |  | A manufacturer-defined product identifier.
[5 empty] | XJE136 | Mass | Real Number | kilogram |  | The mass of the item.
[5 empty] | XJE133 | Industry Standards | String |  |  | Industry Standards followed by the part.
XJA130 | CIRCUIT MODULE - CONTROL CIRCUIT | CONTROL CIRCUIT.
|  | Property Set: | RNS204 | EC Common Properties {RNP897;RNP215;RNP896;RNP214;RNP213;RNP894;RNP212;RNP892;XJE177;RNP891;RNP165;RNP146;RNP903;RNP140;RNP902;RNP889;RNP887;RNP204;RNP291;RNP290;}
[5 empty] | RNP897 | UL 1581 Sec. 1080 Vertical Wire Flame Test | Value Codes |  |  | UL 1581: Reference standard for electrical wires, cables, and flexible cords. | {Pass, Fail}
[5 empty] | RNP215 | Lifecycle: Date | String |  | EIA-724 | The date that the product lifecycle assessment was made, represented in ISO 8601 format, e.g., '1994-03-21'.
[5 empty] | RNP896 | UL 1581 Sec. 1160 Vertical Tray Flame Test | Value Codes |  |  | UL 1581: Reference standard for electrical wires, cables, and flexible cords. | {Pass, Fail}
[5 empty] | RNP214 | Lifecycle: Years In Stage | Integer | year | EIA-724 | The number of years projected, from 0 to 25, until the product moves to the next lifecycle stage.
[5 empty] | RNP213 | Lifecycle: Years To End Of Life | Integer | year | EIA-724 | The number of years projected, from 0 to 25, to product discontinuance.
[5 empty] | RNP894 | UL 1666 Riser Flame Test | Value Codes |  |  | UL 1666: Standard for flame propagation heights of electrical and optical-fiber cables installed vertically in shafts. | {Pass, Fail}
[5 empty] | RNP212 | Lifecycle: Stage | Value Codes |  | EIA-724 | The current product lifecycle stage, as defined by EIA-724. | {1, 2, 3, 4, 5, 6}
[5 empty] | RNP892 | UL 910 Plenum Flame Test | Value Codes |  |  | Test method for fire and smoke characteristics of electrical and optical-fiber cable used in air-handling spaces. | {Pass, Fail}
[5 empty] | XJE177 | Power Dissipation | Real Number | watt | JIS C 2570 | The maximum permissible power dissipation per output (in W) of this item at specified ambient temperature.
[5 empty] | RNP891 | Oxygen Index | Value Codes |  |  | Oxygen index per ASTM 2863-77 which is a standard method for measuring the minimum oxygen concentration to support candle-like combustion of plastics. | {Pass, Fail}
[5 empty] | RNP165 | Standards Adoption | Value Codes |  | RosettaNetMS v0.6 | Proprietary or Industry Standard. | {Industry, Proprietary, Unknown}
[5 empty] | RNP146 | Moisture Sensitivity | Value Codes |  | IPC/JEDEC J-STD-020A | A standard clasification level indicitating the moisture sensetivity of a non-hermetically sealed solid state device. | {1, 2, 2a, 3, 4, 5, 5a, 6}
[5 empty] | RNP903 | Environmentally Hazardous Substance Code | Value Codes |  |  | Those substances which may be hazardous to either human health, such as Carcinogenic, Mutagenic, Teratogenic (CMT) or the environment, e.g. endangering the water, non degradable, bioaccumulative, ozone depleting etc. | {ACHC, As, Asb, Azo, Be, Cd, CFC, Cr, DMF, For, GE, Hg, Pb, PBB, PBDE, PCB, PCT, Rad, SbO3, Se, Syn}
[5 empty] | RNP140 | Mounting | Value Codes |  | ECIX QRD CL1, Version 3.0-021599 | The mounting method used. | {Through.Hole, Surface.Mount, Bare.Die, Chip.and.Wire, Compression, Embedded.Copper.on.PCB, Hardware, Socket}
[5 empty] | RNP902 | Environmentally Hazardous Material | Value Codes |  |  | Per Lucent Spec X-21314 'Use of environmentally Hazardous Substances in Product Design' | {Banned, Avoidable, None}
[5 empty] | RNP889 | Needle Flame Test | Value Codes |  |  | Passes IEC 695-2-2 Fire hazard testing, used mainly for discrete and passive components. | {Pass, Fail}
[5 empty] | RNP887 | Polymer Mass | Real Number | kilogram |  | Mass of the polymer in the component in grams.
[5 empty] | RNP204 | Pin Count | Integer | 1 | ECIX QRD CL1, Version 3.0-021599 | The number of physical connection points (e.g. pins, pads, balls) on the package.
[5 empty] | RNP291 | Product Revision Number | String |  | RosettaNet | A number reflecting the minor release identifier of a product.
[5 empty] | RNP290 | Product Version Number | String |  | RosettaNet | The major release identifier of a product.
|  | Root Property Set: | RNS-XJA001 | Root Set {RNP528;RNP139;RNP211;RNP210;RNP307;XJE002;XJE001;RNP145;XJE016;XJE015;XJE219;XJE014;XJE010;XJE136;XJE133;}
[5 empty] | RNP528 | Operating Range | Value Codes |  |  | The Field where the part will operate. | {Commercial, Military, Industrial}
[5 empty] | RNP139 | Key Text | String |  | ECIX QRD CL1, Version 3.0-021599 | Key words or phrases that customers would normally use in searching for a component.
[5 empty] | RNP211 | Manufacturer Name | String |  |  | The name of the manufacturer of the part.
[5 empty] | RNP210 | Manufacturer DUNS | String |  |  | A DUNS number of the manufacturer of the product.
[5 empty] | RNP307 | Is Generic | Boolean |  |  | A value of 1 denotes the product identifier is generic and cannot be ordered as-is because it identifies a family of related, orderable products that differ by one or more characteristics.
[5 empty] | XJE002 | Data Revision Number | String |  |  | A number reflecting the minor release identifier for product information.
[5 empty] | XJE001 | Data Version Number | String |  |  | A number reflecting the major release identifier of a product.
[5 empty] | RNP145 | Disclaimer | String |  | PCIS 1.4 | Denial statement(s) or renunciation, as of responsibility. A Disclaimer (disclaimer) is a statement that relinquishes legal responsibility for the use of products, devices, or circuitry described in the instance in which the disclaimer is contained.
[5 empty] | XJE016 | Package | String |  |  | A free-form text description of the package type.
[5 empty] | XJE015 | Application Scope | String |  |  | The intended application of the component.
[5 empty] | XJE219 | Operating Temperature | Real Number | celsius |  | The value as specified by level (minTypMax) of the ambient temperature (in Cel) in which this item was designed to operate.
[5 empty] | XJE014 | General Description | String |  |  | A free-form description of a component.
[5 empty] | XJE010 | Part Number | String |  |  | A manufacturer-defined product identifier.
[5 empty] | XJE136 | Mass | Real Number | kilogram |  | The mass of the item.
[5 empty] | XJE133 | Industry Standards | String |  |  | Industry Standards followed by the part.
XJA131 | CIRCUIT MODULE - DRIVE CIRCUIT | DRIVE CIRCUIT.
|  | Property Set: | RNS204 | EC Common Properties {RNP897;RNP215;RNP896;RNP214;RNP213;RNP894;RNP212;RNP892;XJE177;RNP891;RNP165;RNP146;RNP903;RNP140;RNP902;RNP889;RNP887;RNP204;RNP291;RNP290;}
[5 empty] | RNP897 | UL 1581 Sec. 1080 Vertical Wire Flame Test | Value Codes |  |  | UL 1581: Reference standard for electrical wires, cables, and flexible cords. | {Pass, Fail}
[5 empty] | RNP215 | Lifecycle: Date | String |  | EIA-724 | The date that the product lifecycle assessment was made, represented in ISO 8601 format, e.g., '1994-03-21'.
[5 empty] | RNP896 | UL 1581 Sec. 1160 Vertical Tray Flame Test | Value Codes |  |  | UL 1581: Reference standard for electrical wires, cables, and flexible cords. | {Pass, Fail}
[5 empty] | RNP214 | Lifecycle: Years In Stage | Integer | year | EIA-724 | The number of years projected, from 0 to 25, until the product moves to the next lifecycle stage.
[5 empty] | RNP213 | Lifecycle: Years To End Of Life | Integer | year | EIA-724 | The number of years projected, from 0 to 25, to product discontinuance.
[5 empty] | RNP894 | UL 1666 Riser Flame Test | Value Codes |  |  | UL 1666: Standard for flame propagation heights of electrical and optical-fiber cables installed vertically in shafts. | {Pass, Fail}
[5 empty] | RNP212 | Lifecycle: Stage | Value Codes |  | EIA-724 | The current product lifecycle stage, as defined by EIA-724. | {1, 2, 3, 4, 5, 6}
[5 empty] | RNP892 | UL 910 Plenum Flame Test | Value Codes |  |  | Test method for fire and smoke characteristics of electrical and optical-fiber cable used in air-handling spaces. | {Pass, Fail}
[5 empty] | XJE177 | Power Dissipation | Real Number | watt | JIS C 2570 | The maximum permissible power dissipation per output (in W) of this item at specified ambient temperature.
[5 empty] | RNP891 | Oxygen Index | Value Codes |  |  | Oxygen index per ASTM 2863-77 which is a standard method for measuring the minimum oxygen concentration to support candle-like combustion of plastics. | {Pass, Fail}
[5 empty] | RNP165 | Standards Adoption | Value Codes |  | RosettaNetMS v0.6 | Proprietary or Industry Standard. | {Industry, Proprietary, Unknown}
[5 empty] | RNP146 | Moisture Sensitivity | Value Codes |  | IPC/JEDEC J-STD-020A | A standard clasification level indicitating the moisture sensetivity of a non-hermetically sealed solid state device. | {1, 2, 2a, 3, 4, 5, 5a, 6}
[5 empty] | RNP903 | Environmentally Hazardous Substance Code | Value Codes |  |  | Those substances which may be hazardous to either human health, such as Carcinogenic, Mutagenic, Teratogenic (CMT) or the environment, e.g. endangering the water, non degradable, bioaccumulative, ozone depleting etc. | {ACHC, As, Asb, Azo, Be, Cd, CFC, Cr, DMF, For, GE, Hg, Pb, PBB, PBDE, PCB, PCT, Rad, SbO3, Se, Syn}
[5 empty] | RNP140 | Mounting | Value Codes |  | ECIX QRD CL1, Version 3.0-021599 | The mounting method used. | {Through.Hole, Surface.Mount, Bare.Die, Chip.and.Wire, Compression, Embedded.Copper.on.PCB, Hardware, Socket}
[5 empty] | RNP902 | Environmentally Hazardous Material | Value Codes |  |  | Per Lucent Spec X-21314 'Use of environmentally Hazardous Substances in Product Design' | {Banned, Avoidable, None}
[5 empty] | RNP889 | Needle Flame Test | Value Codes |  |  | Passes IEC 695-2-2 Fire hazard testing, used mainly for discrete and passive components. | {Pass, Fail}
[5 empty] | RNP887 | Polymer Mass | Real Number | kilogram |  | Mass of the polymer in the component in grams.
[5 empty] | RNP204 | Pin Count | Integer | 1 | ECIX QRD CL1, Version 3.0-021599 | The number of physical connection points (e.g. pins, pads, balls) on the package.
[5 empty] | RNP291 | Product Revision Number | String |  | RosettaNet | A number reflecting the minor release identifier of a product.
[5 empty] | RNP290 | Product Version Number | String |  | RosettaNet | The major release identifier of a product.
|  | Root Property Set: | RNS-XJA001 | Root Set {RNP528;RNP139;RNP211;RNP210;RNP307;XJE002;XJE001;RNP145;XJE016;XJE015;XJE219;XJE014;XJE010;XJE136;XJE133;}
[5 empty] | RNP528 | Operating Range | Value Codes |  |  | The Field where the part will operate. | {Commercial, Military, Industrial}
[5 empty] | RNP139 | Key Text | String |  | ECIX QRD CL1, Version 3.0-021599 | Key words or phrases that customers would normally use in searching for a component.
[5 empty] | RNP211 | Manufacturer Name | String |  |  | The name of the manufacturer of the part.
[5 empty] | RNP210 | Manufacturer DUNS | String |  |  | A DUNS number of the manufacturer of the product.
[5 empty] | RNP307 | Is Generic | Boolean |  |  | A value of 1 denotes the product identifier is generic and cannot be ordered as-is because it identifies a family of related, orderable products that differ by one or more characteristics.
[5 empty] | XJE002 | Data Revision Number | String |  |  | A number reflecting the minor release identifier for product information.
[5 empty] | XJE001 | Data Version Number | String |  |  | A number reflecting the major release identifier of a product.
[5 empty] | RNP145 | Disclaimer | String |  | PCIS 1.4 | Denial statement(s) or renunciation, as of responsibility. A Disclaimer (disclaimer) is a statement that relinquishes legal responsibility for the use of products, devices, or circuitry described in the instance in which the disclaimer is contained.
[5 empty] | XJE016 | Package | String |  |  | A free-form text description of the package type.
[5 empty] | XJE015 | Application Scope | String |  |  | The intended application of the component.
[5 empty] | XJE219 | Operating Temperature | Real Number | celsius |  | The value as specified by level (minTypMax) of the ambient temperature (in Cel) in which this item was designed to operate.
[5 empty] | XJE014 | General Description | String |  |  | A free-form description of a component.
[5 empty] | XJE010 | Part Number | String |  |  | A manufacturer-defined product identifier.
[5 empty] | XJE136 | Mass | Real Number | kilogram |  | The mass of the item.
[5 empty] | XJE133 | Industry Standards | String |  |  | Industry Standards followed by the part.
XJA132 | CIRCUIT MODULE - MEMORY CIRCUIT | MEMORY CIRCUIT.
|  | Property Set: | RNS204 | EC Common Properties {RNP897;RNP215;RNP896;RNP214;RNP213;RNP894;RNP212;RNP892;XJE177;RNP891;RNP165;RNP146;RNP903;RNP140;RNP902;RNP889;RNP887;RNP204;RNP291;RNP290;}
[5 empty] | RNP897 | UL 1581 Sec. 1080 Vertical Wire Flame Test | Value Codes |  |  | UL 1581: Reference standard for electrical wires, cables, and flexible cords. | {Pass, Fail}
[5 empty] | RNP215 | Lifecycle: Date | String |  | EIA-724 | The date that the product lifecycle assessment was made, represented in ISO 8601 format, e.g., '1994-03-21'.
[5 empty] | RNP896 | UL 1581 Sec. 1160 Vertical Tray Flame Test | Value Codes |  |  | UL 1581: Reference standard for electrical wires, cables, and flexible cords. | {Pass, Fail}
[5 empty] | RNP214 | Lifecycle: Years In Stage | Integer | year | EIA-724 | The number of years projected, from 0 to 25, until the product moves to the next lifecycle stage.
[5 empty] | RNP213 | Lifecycle: Years To End Of Life | Integer | year | EIA-724 | The number of years projected, from 0 to 25, to product discontinuance.
[5 empty] | RNP894 | UL 1666 Riser Flame Test | Value Codes |  |  | UL 1666: Standard for flame propagation heights of electrical and optical-fiber cables installed vertically in shafts. | {Pass, Fail}
[5 empty] | RNP212 | Lifecycle: Stage | Value Codes |  | EIA-724 | The current product lifecycle stage, as defined by EIA-724. | {1, 2, 3, 4, 5, 6}
[5 empty] | RNP892 | UL 910 Plenum Flame Test | Value Codes |  |  | Test method for fire and smoke characteristics of electrical and optical-fiber cable used in air-handling spaces. | {Pass, Fail}
[5 empty] | XJE177 | Power Dissipation | Real Number | watt | JIS C 2570 | The maximum permissible power dissipation per output (in W) of this item at specified ambient temperature.
[5 empty] | RNP891 | Oxygen Index | Value Codes |  |  | Oxygen index per ASTM 2863-77 which is a standard method for measuring the minimum oxygen concentration to support candle-like combustion of plastics. | {Pass, Fail}
[5 empty] | RNP165 | Standards Adoption | Value Codes |  | RosettaNetMS v0.6 | Proprietary or Industry Standard. | {Industry, Proprietary, Unknown}
[5 empty] | RNP146 | Moisture Sensitivity | Value Codes |  | IPC/JEDEC J-STD-020A | A standard clasification level indicitating the moisture sensetivity of a non-hermetically sealed solid state device. | {1, 2, 2a, 3, 4, 5, 5a, 6}
[5 empty] | RNP903 | Environmentally Hazardous Substance Code | Value Codes |  |  | Those substances which may be hazardous to either human health, such as Carcinogenic, Mutagenic, Teratogenic (CMT) or the environment, e.g. endangering the water, non degradable, bioaccumulative, ozone depleting etc. | {ACHC, As, Asb, Azo, Be, Cd, CFC, Cr, DMF, For, GE, Hg, Pb, PBB, PBDE, PCB, PCT, Rad, SbO3, Se, Syn}
[5 empty] | RNP140 | Mounting | Value Codes |  | ECIX QRD CL1, Version 3.0-021599 | The mounting method used. | {Through.Hole, Surface.Mount, Bare.Die, Chip.and.Wire, Compression, Embedded.Copper.on.PCB, Hardware, Socket}
[5 empty] | RNP902 | Environmentally Hazardous Material | Value Codes |  |  | Per Lucent Spec X-21314 'Use of environmentally Hazardous Substances in Product Design' | {Banned, Avoidable, None}
[5 empty] | RNP889 | Needle Flame Test | Value Codes |  |  | Passes IEC 695-2-2 Fire hazard testing, used mainly for discrete and passive components. | {Pass, Fail}
[5 empty] | RNP887 | Polymer Mass | Real Number | kilogram |  | Mass of the polymer in the component in grams.
[5 empty] | RNP204 | Pin Count | Integer | 1 | ECIX QRD CL1, Version 3.0-021599 | The number of physical connection points (e.g. pins, pads, balls) on the package.
[5 empty] | RNP291 | Product Revision Number | String |  | RosettaNet | A number reflecting the minor release identifier of a product.
[5 empty] | RNP290 | Product Version Number | String |  | RosettaNet | The major release identifier of a product.
|  | Root Property Set: | RNS-XJA001 | Root Set {RNP528;RNP139;RNP211;RNP210;RNP307;XJE002;XJE001;RNP145;XJE016;XJE015;XJE219;XJE014;XJE010;XJE136;XJE133;}
[5 empty] | RNP528 | Operating Range | Value Codes |  |  | The Field where the part will operate. | {Commercial, Military, Industrial}
[5 empty] | RNP139 | Key Text | String |  | ECIX QRD CL1, Version 3.0-021599 | Key words or phrases that customers would normally use in searching for a component.
[5 empty] | RNP211 | Manufacturer Name | String |  |  | The name of the manufacturer of the part.
[5 empty] | RNP210 | Manufacturer DUNS | String |  |  | A DUNS number of the manufacturer of the product.
[5 empty] | RNP307 | Is Generic | Boolean |  |  | A value of 1 denotes the product identifier is generic and cannot be ordered as-is because it identifies a family of related, orderable products that differ by one or more characteristics.
[5 empty] | XJE002 | Data Revision Number | String |  |  | A number reflecting the minor release identifier for product information.
[5 empty] | XJE001 | Data Version Number | String |  |  | A number reflecting the major release identifier of a product.
[5 empty] | RNP145 | Disclaimer | String |  | PCIS 1.4 | Denial statement(s) or renunciation, as of responsibility. A Disclaimer (disclaimer) is a statement that relinquishes legal responsibility for the use of products, devices, or circuitry described in the instance in which the disclaimer is contained.
[5 empty] | XJE016 | Package | String |  |  | A free-form text description of the package type.
[5 empty] | XJE015 | Application Scope | String |  |  | The intended application of the component.
[5 empty] | XJE219 | Operating Temperature | Real Number | celsius |  | The value as specified by level (minTypMax) of the ambient temperature (in Cel) in which this item was designed to operate.
[5 empty] | XJE014 | General Description | String |  |  | A free-form description of a component.
[5 empty] | XJE010 | Part Number | String |  |  | A manufacturer-defined product identifier.
[5 empty] | XJE136 | Mass | Real Number | kilogram |  | The mass of the item.
[5 empty] | XJE133 | Industry Standards | String |  |  | Industry Standards followed by the part.
XJA133 | CIRCUIT MODULE - AUDIO SIGNAL PROCESSOR | AUDIO SIGNAL PROCESSING CIRCUIT.
|  | Property Set: | RNS204 | EC Common Properties {RNP897;RNP215;RNP896;RNP214;RNP213;RNP894;RNP212;RNP892;XJE177;RNP891;RNP165;RNP146;RNP903;RNP140;RNP902;RNP889;RNP887;RNP204;RNP291;RNP290;}
[5 empty] | RNP897 | UL 1581 Sec. 1080 Vertical Wire Flame Test | Value Codes |  |  | UL 1581: Reference standard for electrical wires, cables, and flexible cords. | {Pass, Fail}
[5 empty] | RNP215 | Lifecycle: Date | String |  | EIA-724 | The date that the product lifecycle assessment was made, represented in ISO 8601 format, e.g., '1994-03-21'.
[5 empty] | RNP896 | UL 1581 Sec. 1160 Vertical Tray Flame Test | Value Codes |  |  | UL 1581: Reference standard for electrical wires, cables, and flexible cords. | {Pass, Fail}
[5 empty] | RNP214 | Lifecycle: Years In Stage | Integer | year | EIA-724 | The number of years projected, from 0 to 25, until the product moves to the next lifecycle stage.
[5 empty] | RNP213 | Lifecycle: Years To End Of Life | Integer | year | EIA-724 | The number of years projected, from 0 to 25, to product discontinuance.
[5 empty] | RNP894 | UL 1666 Riser Flame Test | Value Codes |  |  | UL 1666: Standard for flame propagation heights of electrical and optical-fiber cables installed vertically in shafts. | {Pass, Fail}
[5 empty] | RNP212 | Lifecycle: Stage | Value Codes |  | EIA-724 | The current product lifecycle stage, as defined by EIA-724. | {1, 2, 3, 4, 5, 6}
[5 empty] | RNP892 | UL 910 Plenum Flame Test | Value Codes |  |  | Test method for fire and smoke characteristics of electrical and optical-fiber cable used in air-handling spaces. | {Pass, Fail}
[5 empty] | XJE177 | Power Dissipation | Real Number | watt | JIS C 2570 | The maximum permissible power dissipation per output (in W) of this item at specified ambient temperature.
[5 empty] | RNP891 | Oxygen Index | Value Codes |  |  | Oxygen index per ASTM 2863-77 which is a standard method for measuring the minimum oxygen concentration to support candle-like combustion of plastics. | {Pass, Fail}
[5 empty] | RNP165 | Standards Adoption | Value Codes |  | RosettaNetMS v0.6 | Proprietary or Industry Standard. | {Industry, Proprietary, Unknown}
[5 empty] | RNP146 | Moisture Sensitivity | Value Codes |  | IPC/JEDEC J-STD-020A | A standard clasification level indicitating the moisture sensetivity of a non-hermetically sealed solid state device. | {1, 2, 2a, 3, 4, 5, 5a, 6}
[5 empty] | RNP903 | Environmentally Hazardous Substance Code | Value Codes |  |  | Those substances which may be hazardous to either human health, such as Carcinogenic, Mutagenic, Teratogenic (CMT) or the environment, e.g. endangering the water, non degradable, bioaccumulative, ozone depleting etc. | {ACHC, As, Asb, Azo, Be, Cd, CFC, Cr, DMF, For, GE, Hg, Pb, PBB, PBDE, PCB, PCT, Rad, SbO3, Se, Syn}
[5 empty] | RNP140 | Mounting | Value Codes |  | ECIX QRD CL1, Version 3.0-021599 | The mounting method used. | {Through.Hole, Surface.Mount, Bare.Die, Chip.and.Wire, Compression, Embedded.Copper.on.PCB, Hardware, Socket}
[5 empty] | RNP902 | Environmentally Hazardous Material | Value Codes |  |  | Per Lucent Spec X-21314 'Use of environmentally Hazardous Substances in Product Design' | {Banned, Avoidable, None}
[5 empty] | RNP889 | Needle Flame Test | Value Codes |  |  | Passes IEC 695-2-2 Fire hazard testing, used mainly for discrete and passive components. | {Pass, Fail}
[5 empty] | RNP887 | Polymer Mass | Real Number | kilogram |  | Mass of the polymer in the component in grams.
[5 empty] | RNP204 | Pin Count | Integer | 1 | ECIX QRD CL1, Version 3.0-021599 | The number of physical connection points (e.g. pins, pads, balls) on the package.
[5 empty] | RNP291 | Product Revision Number | String |  | RosettaNet | A number reflecting the minor release identifier of a product.
[5 empty] | RNP290 | Product Version Number | String |  | RosettaNet | The major release identifier of a product.
|  | Root Property Set: | RNS-XJA001 | Root Set {RNP528;RNP139;RNP211;RNP210;RNP307;XJE002;XJE001;RNP145;XJE016;XJE015;XJE219;XJE014;XJE010;XJE136;XJE133;}
[5 empty] | RNP528 | Operating Range | Value Codes |  |  | The Field where the part will operate. | {Commercial, Military, Industrial}
[5 empty] | RNP139 | Key Text | String |  | ECIX QRD CL1, Version 3.0-021599 | Key words or phrases that customers would normally use in searching for a component.
[5 empty] | RNP211 | Manufacturer Name | String |  |  | The name of the manufacturer of the part.
[5 empty] | RNP210 | Manufacturer DUNS | String |  |  | A DUNS number of the manufacturer of the product.
[5 empty] | RNP307 | Is Generic | Boolean |  |  | A value of 1 denotes the product identifier is generic and cannot be ordered as-is because it identifies a family of related, orderable products that differ by one or more characteristics.
[5 empty] | XJE002 | Data Revision Number | String |  |  | A number reflecting the minor release identifier for product information.
[5 empty] | XJE001 | Data Version Number | String |  |  | A number reflecting the major release identifier of a product.
[5 empty] | RNP145 | Disclaimer | String |  | PCIS 1.4 | Denial statement(s) or renunciation, as of responsibility. A Disclaimer (disclaimer) is a statement that relinquishes legal responsibility for the use of products, devices, or circuitry described in the instance in which the disclaimer is contained.
[5 empty] | XJE016 | Package | String |  |  | A free-form text description of the package type.
[5 empty] | XJE015 | Application Scope | String |  |  | The intended application of the component.
[5 empty] | XJE219 | Operating Temperature | Real Number | celsius |  | The value as specified by level (minTypMax) of the ambient temperature (in Cel) in which this item was designed to operate.
[5 empty] | XJE014 | General Description | String |  |  | A free-form description of a component.
[5 empty] | XJE010 | Part Number | String |  |  | A manufacturer-defined product identifier.
[5 empty] | XJE136 | Mass | Real Number | kilogram |  | The mass of the item.
[5 empty] | XJE133 | Industry Standards | String |  |  | Industry Standards followed by the part.
XJA134 | CIRCUIT MODULE - VIDEO SIGNAL PROCESSOR | VIDEO SIGNAL PROCESSING CIRCUIT.
|  | Property Set: | RNS204 | EC Common Properties {RNP897;RNP215;RNP896;RNP214;RNP213;RNP894;RNP212;RNP892;XJE177;RNP891;RNP165;RNP146;RNP903;RNP140;RNP902;RNP889;RNP887;RNP204;RNP291;RNP290;}
[5 empty] | RNP897 | UL 1581 Sec. 1080 Vertical Wire Flame Test | Value Codes |  |  | UL 1581: Reference standard for electrical wires, cables, and flexible cords. | {Pass, Fail}
[5 empty] | RNP215 | Lifecycle: Date | String |  | EIA-724 | The date that the product lifecycle assessment was made, represented in ISO 8601 format, e.g., '1994-03-21'.
[5 empty] | RNP896 | UL 1581 Sec. 1160 Vertical Tray Flame Test | Value Codes |  |  | UL 1581: Reference standard for electrical wires, cables, and flexible cords. | {Pass, Fail}
[5 empty] | RNP214 | Lifecycle: Years In Stage | Integer | year | EIA-724 | The number of years projected, from 0 to 25, until the product moves to the next lifecycle stage.
[5 empty] | RNP213 | Lifecycle: Years To End Of Life | Integer | year | EIA-724 | The number of years projected, from 0 to 25, to product discontinuance.
[5 empty] | RNP894 | UL 1666 Riser Flame Test | Value Codes |  |  | UL 1666: Standard for flame propagation heights of electrical and optical-fiber cables installed vertically in shafts. | {Pass, Fail}
[5 empty] | RNP212 | Lifecycle: Stage | Value Codes |  | EIA-724 | The current product lifecycle stage, as defined by EIA-724. | {1, 2, 3, 4, 5, 6}
[5 empty] | RNP892 | UL 910 Plenum Flame Test | Value Codes |  |  | Test method for fire and smoke characteristics of electrical and optical-fiber cable used in air-handling spaces. | {Pass, Fail}
[5 empty] | XJE177 | Power Dissipation | Real Number | watt | JIS C 2570 | The maximum permissible power dissipation per output (in W) of this item at specified ambient temperature.
[5 empty] | RNP891 | Oxygen Index | Value Codes |  |  | Oxygen index per ASTM 2863-77 which is a standard method for measuring the minimum oxygen concentration to support candle-like combustion of plastics. | {Pass, Fail}
[5 empty] | RNP165 | Standards Adoption | Value Codes |  | RosettaNetMS v0.6 | Proprietary or Industry Standard. | {Industry, Proprietary, Unknown}
[5 empty] | RNP146 | Moisture Sensitivity | Value Codes |  | IPC/JEDEC J-STD-020A | A standard clasification level indicitating the moisture sensetivity of a non-hermetically sealed solid state device. | {1, 2, 2a, 3, 4, 5, 5a, 6}
[5 empty] | RNP903 | Environmentally Hazardous Substance Code | Value Codes |  |  | Those substances which may be hazardous to either human health, such as Carcinogenic, Mutagenic, Teratogenic (CMT) or the environment, e.g. endangering the water, non degradable, bioaccumulative, ozone depleting etc. | {ACHC, As, Asb, Azo, Be, Cd, CFC, Cr, DMF, For, GE, Hg, Pb, PBB, PBDE, PCB, PCT, Rad, SbO3, Se, Syn}
[5 empty] | RNP140 | Mounting | Value Codes |  | ECIX QRD CL1, Version 3.0-021599 | The mounting method used. | {Through.Hole, Surface.Mount, Bare.Die, Chip.and.Wire, Compression, Embedded.Copper.on.PCB, Hardware, Socket}
[5 empty] | RNP902 | Environmentally Hazardous Material | Value Codes |  |  | Per Lucent Spec X-21314 'Use of environmentally Hazardous Substances in Product Design' | {Banned, Avoidable, None}
[5 empty] | RNP889 | Needle Flame Test | Value Codes |  |  | Passes IEC 695-2-2 Fire hazard testing, used mainly for discrete and passive components. | {Pass, Fail}
[5 empty] | RNP887 | Polymer Mass | Real Number | kilogram |  | Mass of the polymer in the component in grams.
[5 empty] | RNP204 | Pin Count | Integer | 1 | ECIX QRD CL1, Version 3.0-021599 | The number of physical connection points (e.g. pins, pads, balls) on the package.
[5 empty] | RNP291 | Product Revision Number | String |  | RosettaNet | A number reflecting the minor release identifier of a product.
[5 empty] | RNP290 | Product Version Number | String |  | RosettaNet | The major release identifier of a product.
|  | Root Property Set: | RNS-XJA001 | Root Set {RNP528;RNP139;RNP211;RNP210;RNP307;XJE002;XJE001;RNP145;XJE016;XJE015;XJE219;XJE014;XJE010;XJE136;XJE133;}
[5 empty] | RNP528 | Operating Range | Value Codes |  |  | The Field where the part will operate. | {Commercial, Military, Industrial}
[5 empty] | RNP139 | Key Text | String |  | ECIX QRD CL1, Version 3.0-021599 | Key words or phrases that customers would normally use in searching for a component.
[5 empty] | RNP211 | Manufacturer Name | String |  |  | The name of the manufacturer of the part.
[5 empty] | RNP210 | Manufacturer DUNS | String |  |  | A DUNS number of the manufacturer of the product.
[5 empty] | RNP307 | Is Generic | Boolean |  |  | A value of 1 denotes the product identifier is generic and cannot be ordered as-is because it identifies a family of related, orderable products that differ by one or more characteristics.
[5 empty] | XJE002 | Data Revision Number | String |  |  | A number reflecting the minor release identifier for product information.
[5 empty] | XJE001 | Data Version Number | String |  |  | A number reflecting the major release identifier of a product.
[5 empty] | RNP145 | Disclaimer | String |  | PCIS 1.4 | Denial statement(s) or renunciation, as of responsibility. A Disclaimer (disclaimer) is a statement that relinquishes legal responsibility for the use of products, devices, or circuitry described in the instance in which the disclaimer is contained.
[5 empty] | XJE016 | Package | String |  |  | A free-form text description of the package type.
[5 empty] | XJE015 | Application Scope | String |  |  | The intended application of the component.
[5 empty] | XJE219 | Operating Temperature | Real Number | celsius |  | The value as specified by level (minTypMax) of the ambient temperature (in Cel) in which this item was designed to operate.
[5 empty] | XJE014 | General Description | String |  |  | A free-form description of a component.
[5 empty] | XJE010 | Part Number | String |  |  | A manufacturer-defined product identifier.
[5 empty] | XJE136 | Mass | Real Number | kilogram |  | The mass of the item.
[5 empty] | XJE133 | Industry Standards | String |  |  | Industry Standards followed by the part.
XJA135 | CIRCUIT MODULE - POWER CIRCUIT | POWER CIRCUIT.
|  | Property Set: | RNS204 | EC Common Properties {RNP897;RNP215;RNP896;RNP214;RNP213;RNP894;RNP212;RNP892;XJE177;RNP891;RNP165;RNP146;RNP903;RNP140;RNP902;RNP889;RNP887;RNP204;RNP291;RNP290;}
[5 empty] | RNP897 | UL 1581 Sec. 1080 Vertical Wire Flame Test | Value Codes |  |  | UL 1581: Reference standard for electrical wires, cables, and flexible cords. | {Pass, Fail}
[5 empty] | RNP215 | Lifecycle: Date | String |  | EIA-724 | The date that the product lifecycle assessment was made, represented in ISO 8601 format, e.g., '1994-03-21'.
[5 empty] | RNP896 | UL 1581 Sec. 1160 Vertical Tray Flame Test | Value Codes |  |  | UL 1581: Reference standard for electrical wires, cables, and flexible cords. | {Pass, Fail}
[5 empty] | RNP214 | Lifecycle: Years In Stage | Integer | year | EIA-724 | The number of years projected, from 0 to 25, until the product moves to the next lifecycle stage.
[5 empty] | RNP213 | Lifecycle: Years To End Of Life | Integer | year | EIA-724 | The number of years projected, from 0 to 25, to product discontinuance.
[5 empty] | RNP894 | UL 1666 Riser Flame Test | Value Codes |  |  | UL 1666: Standard for flame propagation heights of electrical and optical-fiber cables installed vertically in shafts. | {Pass, Fail}
[5 empty] | RNP212 | Lifecycle: Stage | Value Codes |  | EIA-724 | The current product lifecycle stage, as defined by EIA-724. | {1, 2, 3, 4, 5, 6}
[5 empty] | RNP892 | UL 910 Plenum Flame Test | Value Codes |  |  | Test method for fire and smoke characteristics of electrical and optical-fiber cable used in air-handling spaces. | {Pass, Fail}
[5 empty] | XJE177 | Power Dissipation | Real Number | watt | JIS C 2570 | The maximum permissible power dissipation per output (in W) of this item at specified ambient temperature.
[5 empty] | RNP891 | Oxygen Index | Value Codes |  |  | Oxygen index per ASTM 2863-77 which is a standard method for measuring the minimum oxygen concentration to support candle-like combustion of plastics. | {Pass, Fail}
[5 empty] | RNP165 | Standards Adoption | Value Codes |  | RosettaNetMS v0.6 | Proprietary or Industry Standard. | {Industry, Proprietary, Unknown}
[5 empty] | RNP146 | Moisture Sensitivity | Value Codes |  | IPC/JEDEC J-STD-020A | A standard clasification level indicitating the moisture sensetivity of a non-hermetically sealed solid state device. | {1, 2, 2a, 3, 4, 5, 5a, 6}
[5 empty] | RNP903 | Environmentally Hazardous Substance Code | Value Codes |  |  | Those substances which may be hazardous to either human health, such as Carcinogenic, Mutagenic, Teratogenic (CMT) or the environment, e.g. endangering the water, non degradable, bioaccumulative, ozone depleting etc. | {ACHC, As, Asb, Azo, Be, Cd, CFC, Cr, DMF, For, GE, Hg, Pb, PBB, PBDE, PCB, PCT, Rad, SbO3, Se, Syn}
[5 empty] | RNP140 | Mounting | Value Codes |  | ECIX QRD CL1, Version 3.0-021599 | The mounting method used. | {Through.Hole, Surface.Mount, Bare.Die, Chip.and.Wire, Compression, Embedded.Copper.on.PCB, Hardware, Socket}
[5 empty] | RNP902 | Environmentally Hazardous Material | Value Codes |  |  | Per Lucent Spec X-21314 'Use of environmentally Hazardous Substances in Product Design' | {Banned, Avoidable, None}
[5 empty] | RNP889 | Needle Flame Test | Value Codes |  |  | Passes IEC 695-2-2 Fire hazard testing, used mainly for discrete and passive components. | {Pass, Fail}
[5 empty] | RNP887 | Polymer Mass | Real Number | kilogram |  | Mass of the polymer in the component in grams.
[5 empty] | RNP204 | Pin Count | Integer | 1 | ECIX QRD CL1, Version 3.0-021599 | The number of physical connection points (e.g. pins, pads, balls) on the package.
[5 empty] | RNP291 | Product Revision Number | String |  | RosettaNet | A number reflecting the minor release identifier of a product.
[5 empty] | RNP290 | Product Version Number | String |  | RosettaNet | The major release identifier of a product.
|  | Root Property Set: | RNS-XJA001 | Root Set {RNP528;RNP139;RNP211;RNP210;RNP307;XJE002;XJE001;RNP145;XJE016;XJE015;XJE219;XJE014;XJE010;XJE136;XJE133;}
[5 empty] | RNP528 | Operating Range | Value Codes |  |  | The Field where the part will operate. | {Commercial, Military, Industrial}
[5 empty] | RNP139 | Key Text | String |  | ECIX QRD CL1, Version 3.0-021599 | Key words or phrases that customers would normally use in searching for a component.
[5 empty] | RNP211 | Manufacturer Name | String |  |  | The name of the manufacturer of the part.
[5 empty] | RNP210 | Manufacturer DUNS | String |  |  | A DUNS number of the manufacturer of the product.
[5 empty] | RNP307 | Is Generic | Boolean |  |  | A value of 1 denotes the product identifier is generic and cannot be ordered as-is because it identifies a family of related, orderable products that differ by one or more characteristics.
[5 empty] | XJE002 | Data Revision Number | String |  |  | A number reflecting the minor release identifier for product information.
[5 empty] | XJE001 | Data Version Number | String |  |  | A number reflecting the major release identifier of a product.
[5 empty] | RNP145 | Disclaimer | String |  | PCIS 1.4 | Denial statement(s) or renunciation, as of responsibility. A Disclaimer (disclaimer) is a statement that relinquishes legal responsibility for the use of products, devices, or circuitry described in the instance in which the disclaimer is contained.
[5 empty] | XJE016 | Package | String |  |  | A free-form text description of the package type.
[5 empty] | XJE015 | Application Scope | String |  |  | The intended application of the component.
[5 empty] | XJE219 | Operating Temperature | Real Number | celsius |  | The value as specified by level (minTypMax) of the ambient temperature (in Cel) in which this item was designed to operate.
[5 empty] | XJE014 | General Description | String |  |  | A free-form description of a component.
[5 empty] | XJE010 | Part Number | String |  |  | A manufacturer-defined product identifier.
[5 empty] | XJE136 | Mass | Real Number | kilogram |  | The mass of the item.
[5 empty] | XJE133 | Industry Standards | String |  |  | Industry Standards followed by the part.
XJA139 | SWITCH - MECHANICAL - SIGNAL SELECTOR - PUSH TYPE | PUSH TYPE.
|  | Property Set: | RNS-XJA139 | PUSH TYPE {XJE536;XJG705;XJE535;XJE534;XJE533;XJE532;XJE529;XJE531;XJE528;XJE530;XJE537;}
[5 empty] | XJE536 | Operating Life | Integer | hertz | ECALS | The number of operation which can assure the switch performance.
[5 empty] | XJG705 | Lever Height | Real Number | meter | ECALS | Dimension form the board mounting face to the center of lever.
[5 empty] | XJE535 | Terminal Style | Value Codes |  | ECALS | Shape of terminal which is connected to the printed circuit board/wiring harness. | {others, lead terminal, print terminal, convex, concave, gull-wing, wrapping terminal, faston terminal, J lead}
[5 empty] | XJE534 | Direction Of Operation | Value Codes |  | ECALS | Direction of operation to the printed circuit board. | {horizontal type, vertical type}
[5 empty] | XJE533 | Operation Mode | Value Codes |  | ECALS | Characteristics of switch operation. | {self lock/latch, non lock, reset, with click, without click, momentary, normal, reverse, lock}
[5 empty] | XJE532 | Travel | Real Number | meter | ECALS | Distance of switch operation per 1 position.
[5 empty] | XJE529 | Number Of Poles | Integer | 1 | ECALS | The number of circuits available on this item.
[5 empty] | XJE531 | Operation Force | Real Number | newton | ECALS | Force to be able to operate the switch.
[5 empty] | XJE528 | Changeover Timing | Value Codes |  | ECALS | Way of contact transfer between common terminal and other terminals when switch operation. | {Non shooting, shooting, Not specified}
[5 empty] | XJE530 | Number Of Positions | Integer | 1 | ECALS | The number of circuits available on this item.
[5 empty] | XJE537 | Contact Resistance | Real Number | ohm | ECALS | Electrical resistance between contacts when the contact closed. |  | R_Cont
|  | Property Set: | RNS-XJA138 | FOR SIGNAL SELECTOR {XJE615;XJE220;XJF714;}
[5 empty] | XJE615 | Obtained Safety Standard | Value Codes |  | ECALS | Safety standards organizations' approvals obtained by this item. | {UL/CSA, EU, UL/CSA/EU}
[5 empty] | XJE220 | Rated Current | Real Number | ampere | JIS C 5602 | The continuous current (in A) required by this item during normal operation.
[5 empty] | XJF714 | Rated Voltage | Real Number | volt | IEC60115-1,JIS C 5201-1 | The maximum steady state voltage (rms for AC) as calculated from the Resistance and the rated dissipation. |  | V_rated
|  | Property Set: | RNS204 | EC Common Properties {RNP897;RNP215;RNP896;RNP214;RNP213;RNP894;RNP212;RNP892;XJE177;RNP891;RNP165;RNP146;RNP903;RNP140;RNP902;RNP889;RNP887;RNP204;RNP291;RNP290;}
[5 empty] | RNP897 | UL 1581 Sec. 1080 Vertical Wire Flame Test | Value Codes |  |  | UL 1581: Reference standard for electrical wires, cables, and flexible cords. | {Pass, Fail}
[5 empty] | RNP215 | Lifecycle: Date | String |  | EIA-724 | The date that the product lifecycle assessment was made, represented in ISO 8601 format, e.g., '1994-03-21'.
[5 empty] | RNP896 | UL 1581 Sec. 1160 Vertical Tray Flame Test | Value Codes |  |  | UL 1581: Reference standard for electrical wires, cables, and flexible cords. | {Pass, Fail}
[5 empty] | RNP214 | Lifecycle: Years In Stage | Integer | year | EIA-724 | The number of years projected, from 0 to 25, until the product moves to the next lifecycle stage.
[5 empty] | RNP213 | Lifecycle: Years To End Of Life | Integer | year | EIA-724 | The number of years projected, from 0 to 25, to product discontinuance.
[5 empty] | RNP894 | UL 1666 Riser Flame Test | Value Codes |  |  | UL 1666: Standard for flame propagation heights of electrical and optical-fiber cables installed vertically in shafts. | {Pass, Fail}
[5 empty] | RNP212 | Lifecycle: Stage | Value Codes |  | EIA-724 | The current product lifecycle stage, as defined by EIA-724. | {1, 2, 3, 4, 5, 6}
[5 empty] | RNP892 | UL 910 Plenum Flame Test | Value Codes |  |  | Test method for fire and smoke characteristics of electrical and optical-fiber cable used in air-handling spaces. | {Pass, Fail}
[5 empty] | XJE177 | Power Dissipation | Real Number | watt | JIS C 2570 | The maximum permissible power dissipation per output (in W) of this item at specified ambient temperature.
[5 empty] | RNP891 | Oxygen Index | Value Codes |  |  | Oxygen index per ASTM 2863-77 which is a standard method for measuring the minimum oxygen concentration to support candle-like combustion of plastics. | {Pass, Fail}
[5 empty] | RNP165 | Standards Adoption | Value Codes |  | RosettaNetMS v0.6 | Proprietary or Industry Standard. | {Industry, Proprietary, Unknown}
[5 empty] | RNP146 | Moisture Sensitivity | Value Codes |  | IPC/JEDEC J-STD-020A | A standard clasification level indicitating the moisture sensetivity of a non-hermetically sealed solid state device. | {1, 2, 2a, 3, 4, 5, 5a, 6}
[5 empty] | RNP903 | Environmentally Hazardous Substance Code | Value Codes |  |  | Those substances which may be hazardous to either human health, such as Carcinogenic, Mutagenic, Teratogenic (CMT) or the environment, e.g. endangering the water, non degradable, bioaccumulative, ozone depleting etc. | {ACHC, As, Asb, Azo, Be, Cd, CFC, Cr, DMF, For, GE, Hg, Pb, PBB, PBDE, PCB, PCT, Rad, SbO3, Se, Syn}
[5 empty] | RNP140 | Mounting | Value Codes |  | ECIX QRD CL1, Version 3.0-021599 | The mounting method used. | {Through.Hole, Surface.Mount, Bare.Die, Chip.and.Wire, Compression, Embedded.Copper.on.PCB, Hardware, Socket}
[5 empty] | RNP902 | Environmentally Hazardous Material | Value Codes |  |  | Per Lucent Spec X-21314 'Use of environmentally Hazardous Substances in Product Design' | {Banned, Avoidable, None}
[5 empty] | RNP889 | Needle Flame Test | Value Codes |  |  | Passes IEC 695-2-2 Fire hazard testing, used mainly for discrete and passive components. | {Pass, Fail}
[5 empty] | RNP887 | Polymer Mass | Real Number | kilogram |  | Mass of the polymer in the component in grams.
[5 empty] | RNP204 | Pin Count | Integer | 1 | ECIX QRD CL1, Version 3.0-021599 | The number of physical connection points (e.g. pins, pads, balls) on the package.
[5 empty] | RNP291 | Product Revision Number | String |  | RosettaNet | A number reflecting the minor release identifier of a product.
[5 empty] | RNP290 | Product Version Number | String |  | RosettaNet | The major release identifier of a product.
|  | Root Property Set: | RNS-XJA001 | Root Set {RNP528;RNP139;RNP211;RNP210;RNP307;XJE002;XJE001;RNP145;XJE016;XJE015;XJE219;XJE014;XJE010;XJE136;XJE133;}
[5 empty] | RNP528 | Operating Range | Value Codes |  |  | The Field where the part will operate. | {Commercial, Military, Industrial}
[5 empty] | RNP139 | Key Text | String |  | ECIX QRD CL1, Version 3.0-021599 | Key words or phrases that customers would normally use in searching for a component.
[5 empty] | RNP211 | Manufacturer Name | String |  |  | The name of the manufacturer of the part.
[5 empty] | RNP210 | Manufacturer DUNS | String |  |  | A DUNS number of the manufacturer of the product.
[5 empty] | RNP307 | Is Generic | Boolean |  |  | A value of 1 denotes the product identifier is generic and cannot be ordered as-is because it identifies a family of related, orderable products that differ by one or more characteristics.
[5 empty] | XJE002 | Data Revision Number | String |  |  | A number reflecting the minor release identifier for product information.
[5 empty] | XJE001 | Data Version Number | String |  |  | A number reflecting the major release identifier of a product.
[5 empty] | RNP145 | Disclaimer | String |  | PCIS 1.4 | Denial statement(s) or renunciation, as of responsibility. A Disclaimer (disclaimer) is a statement that relinquishes legal responsibility for the use of products, devices, or circuitry described in the instance in which the disclaimer is contained.
[5 empty] | XJE016 | Package | String |  |  | A free-form text description of the package type.
[5 empty] | XJE015 | Application Scope | String |  |  | The intended application of the component.
[5 empty] | XJE219 | Operating Temperature | Real Number | celsius |  | The value as specified by level (minTypMax) of the ambient temperature (in Cel) in which this item was designed to operate.
[5 empty] | XJE014 | General Description | String |  |  | A free-form description of a component.
[5 empty] | XJE010 | Part Number | String |  |  | A manufacturer-defined product identifier.
[5 empty] | XJE136 | Mass | Real Number | kilogram |  | The mass of the item.
[5 empty] | XJE133 | Industry Standards | String |  |  | Industry Standards followed by the part.
XJA140 | SWITCH - MECHANICAL - SIGNAL SELECTOR - ROTARY TYPE | ROTARY TYPE.
|  | Property Set: | RNS-XJA140 | ROTARY TYPE {XJE536;XJE535;XJE534;XJE531;XJE529;XJE528;XJE530;XJE545;XJE544;XJE543;XJE537;}
[5 empty] | XJE536 | Operating Life | Integer | hertz | ECALS | The number of operation which can assure the switch performance.
[5 empty] | XJE535 | Terminal Style | Value Codes |  | ECALS | Shape of terminal which is connected to the printed circuit board/wiring harness. | {others, lead terminal, print terminal, convex, concave, gull-wing, wrapping terminal, faston terminal, J lead}
[5 empty] | XJE534 | Direction Of Operation | Value Codes |  | ECALS | Direction of operation to the printed circuit board. | {horizontal type, vertical type}
[5 empty] | XJE531 | Operation Force | Real Number | newton | ECALS | Force to be able to operate the switch.
[5 empty] | XJE529 | Number Of Poles | Integer | 1 | ECALS | The number of circuits available on this item.
[5 empty] | XJE528 | Changeover Timing | Value Codes |  | ECALS | Way of contact transfer between common terminal and other terminals when switch operation. | {Non shooting, shooting, Not specified}
[5 empty] | XJE530 | Number Of Positions | Integer | 1 | ECALS | The number of circuits available on this item.
[5 empty] | XJE545 | Shaft Length | Real Number | meter | ECALS | Length of shaft from the mounting surface to the tip if shaft.
[5 empty] | XJE544 | Shaft Style | String |  | ECALS | Shape of Knob attached portion.
[5 empty] | XJE543 | Operation Angle | Real Number | radian | ECALS | Angle to operate the switch actuator.
[5 empty] | XJE537 | Contact Resistance | Real Number | ohm | ECALS | Electrical resistance between contacts when the contact closed. |  | R_Cont
|  | Property Set: | RNS-XJA138 | FOR SIGNAL SELECTOR {XJE615;XJE220;XJF714;}
[5 empty] | XJE615 | Obtained Safety Standard | Value Codes |  | ECALS | Safety standards organizations' approvals obtained by this item. | {UL/CSA, EU, UL/CSA/EU}
[5 empty] | XJE220 | Rated Current | Real Number | ampere | JIS C 5602 | The continuous current (in A) required by this item during normal operation.
[5 empty] | XJF714 | Rated Voltage | Real Number | volt | IEC60115-1,JIS C 5201-1 | The maximum steady state voltage (rms for AC) as calculated from the Resistance and the rated dissipation. |  | V_rated
|  | Property Set: | RNS204 | EC Common Properties {RNP897;RNP215;RNP896;RNP214;RNP213;RNP894;RNP212;RNP892;XJE177;RNP891;RNP165;RNP146;RNP903;RNP140;RNP902;RNP889;RNP887;RNP204;RNP291;RNP290;}
[5 empty] | RNP897 | UL 1581 Sec. 1080 Vertical Wire Flame Test | Value Codes |  |  | UL 1581: Reference standard for electrical wires, cables, and flexible cords. | {Pass, Fail}
[5 empty] | RNP215 | Lifecycle: Date | String |  | EIA-724 | The date that the product lifecycle assessment was made, represented in ISO 8601 format, e.g., '1994-03-21'.
[5 empty] | RNP896 | UL 1581 Sec. 1160 Vertical Tray Flame Test | Value Codes |  |  | UL 1581: Reference standard for electrical wires, cables, and flexible cords. | {Pass, Fail}
[5 empty] | RNP214 | Lifecycle: Years In Stage | Integer | year | EIA-724 | The number of years projected, from 0 to 25, until the product moves to the next lifecycle stage.
[5 empty] | RNP213 | Lifecycle: Years To End Of Life | Integer | year | EIA-724 | The number of years projected, from 0 to 25, to product discontinuance.
[5 empty] | RNP894 | UL 1666 Riser Flame Test | Value Codes |  |  | UL 1666: Standard for flame propagation heights of electrical and optical-fiber cables installed vertically in shafts. | {Pass, Fail}
[5 empty] | RNP212 | Lifecycle: Stage | Value Codes |  | EIA-724 | The current product lifecycle stage, as defined by EIA-724. | {1, 2, 3, 4, 5, 6}
[5 empty] | RNP892 | UL 910 Plenum Flame Test | Value Codes |  |  | Test method for fire and smoke characteristics of electrical and optical-fiber cable used in air-handling spaces. | {Pass, Fail}
[5 empty] | XJE177 | Power Dissipation | Real Number | watt | JIS C 2570 | The maximum permissible power dissipation per output (in W) of this item at specified ambient temperature.
[5 empty] | RNP891 | Oxygen Index | Value Codes |  |  | Oxygen index per ASTM 2863-77 which is a standard method for measuring the minimum oxygen concentration to support candle-like combustion of plastics. | {Pass, Fail}
[5 empty] | RNP165 | Standards Adoption | Value Codes |  | RosettaNetMS v0.6 | Proprietary or Industry Standard. | {Industry, Proprietary, Unknown}
[5 empty] | RNP146 | Moisture Sensitivity | Value Codes |  | IPC/JEDEC J-STD-020A | A standard clasification level indicitating the moisture sensetivity of a non-hermetically sealed solid state device. | {1, 2, 2a, 3, 4, 5, 5a, 6}
[5 empty] | RNP903 | Environmentally Hazardous Substance Code | Value Codes |  |  | Those substances which may be hazardous to either human health, such as Carcinogenic, Mutagenic, Teratogenic (CMT) or the environment, e.g. endangering the water, non degradable, bioaccumulative, ozone depleting etc. | {ACHC, As, Asb, Azo, Be, Cd, CFC, Cr, DMF, For, GE, Hg, Pb, PBB, PBDE, PCB, PCT, Rad, SbO3, Se, Syn}
[5 empty] | RNP140 | Mounting | Value Codes |  | ECIX QRD CL1, Version 3.0-021599 | The mounting method used. | {Through.Hole, Surface.Mount, Bare.Die, Chip.and.Wire, Compression, Embedded.Copper.on.PCB, Hardware, Socket}
[5 empty] | RNP902 | Environmentally Hazardous Material | Value Codes |  |  | Per Lucent Spec X-21314 'Use of environmentally Hazardous Substances in Product Design' | {Banned, Avoidable, None}
[5 empty] | RNP889 | Needle Flame Test | Value Codes |  |  | Passes IEC 695-2-2 Fire hazard testing, used mainly for discrete and passive components. | {Pass, Fail}
[5 empty] | RNP887 | Polymer Mass | Real Number | kilogram |  | Mass of the polymer in the component in grams.
[5 empty] | RNP204 | Pin Count | Integer | 1 | ECIX QRD CL1, Version 3.0-021599 | The number of physical connection points (e.g. pins, pads, balls) on the package.
[5 empty] | RNP291 | Product Revision Number | String |  | RosettaNet | A number reflecting the minor release identifier of a product.
[5 empty] | RNP290 | Product Version Number | String |  | RosettaNet | The major release identifier of a product.
|  | Root Property Set: | RNS-XJA001 | Root Set {RNP528;RNP139;RNP211;RNP210;RNP307;XJE002;XJE001;RNP145;XJE016;XJE015;XJE219;XJE014;XJE010;XJE136;XJE133;}
[5 empty] | RNP528 | Operating Range | Value Codes |  |  | The Field where the part will operate. | {Commercial, Military, Industrial}
[5 empty] | RNP139 | Key Text | String |  | ECIX QRD CL1, Version 3.0-021599 | Key words or phrases that customers would normally use in searching for a component.
[5 empty] | RNP211 | Manufacturer Name | String |  |  | The name of the manufacturer of the part.
[5 empty] | RNP210 | Manufacturer DUNS | String |  |  | A DUNS number of the manufacturer of the product.
[5 empty] | RNP307 | Is Generic | Boolean |  |  | A value of 1 denotes the product identifier is generic and cannot be ordered as-is because it identifies a family of related, orderable products that differ by one or more characteristics.
[5 empty] | XJE002 | Data Revision Number | String |  |  | A number reflecting the minor release identifier for product information.
[5 empty] | XJE001 | Data Version Number | String |  |  | A number reflecting the major release identifier of a product.
[5 empty] | RNP145 | Disclaimer | String |  | PCIS 1.4 | Denial statement(s) or renunciation, as of responsibility. A Disclaimer (disclaimer) is a statement that relinquishes legal responsibility for the use of products, devices, or circuitry described in the instance in which the disclaimer is contained.
[5 empty] | XJE016 | Package | String |  |  | A free-form text description of the package type.
[5 empty] | XJE015 | Application Scope | String |  |  | The intended application of the component.
[5 empty] | XJE219 | Operating Temperature | Real Number | celsius |  | The value as specified by level (minTypMax) of the ambient temperature (in Cel) in which this item was designed to operate.
[5 empty] | XJE014 | General Description | String |  |  | A free-form description of a component.
[5 empty] | XJE010 | Part Number | String |  |  | A manufacturer-defined product identifier.
[5 empty] | XJE136 | Mass | Real Number | kilogram |  | The mass of the item.
[5 empty] | XJE133 | Industry Standards | String |  |  | Industry Standards followed by the part.
XJA141 | SWITCH - MECHANICAL - SIGNAL SELECTOR - LEVER TYPE | LEVER TYPE.
|  | Property Set: | RNS-XJA138 | FOR SIGNAL SELECTOR {XJE615;XJE220;XJF714;}
[5 empty] | XJE615 | Obtained Safety Standard | Value Codes |  | ECALS | Safety standards organizations' approvals obtained by this item. | {UL/CSA, EU, UL/CSA/EU}
[5 empty] | XJE220 | Rated Current | Real Number | ampere | JIS C 5602 | The continuous current (in A) required by this item during normal operation.
[5 empty] | XJF714 | Rated Voltage | Real Number | volt | IEC60115-1,JIS C 5201-1 | The maximum steady state voltage (rms for AC) as calculated from the Resistance and the rated dissipation. |  | V_rated
|  | Property Set: | RNS204 | EC Common Properties {RNP897;RNP215;RNP896;RNP214;RNP213;RNP894;RNP212;RNP892;XJE177;RNP891;RNP165;RNP146;RNP903;RNP140;RNP902;RNP889;RNP887;RNP204;RNP291;RNP290;}
[5 empty] | RNP897 | UL 1581 Sec. 1080 Vertical Wire Flame Test | Value Codes |  |  | UL 1581: Reference standard for electrical wires, cables, and flexible cords. | {Pass, Fail}
[5 empty] | RNP215 | Lifecycle: Date | String |  | EIA-724 | The date that the product lifecycle assessment was made, represented in ISO 8601 format, e.g., '1994-03-21'.
[5 empty] | RNP896 | UL 1581 Sec. 1160 Vertical Tray Flame Test | Value Codes |  |  | UL 1581: Reference standard for electrical wires, cables, and flexible cords. | {Pass, Fail}
[5 empty] | RNP214 | Lifecycle: Years In Stage | Integer | year | EIA-724 | The number of years projected, from 0 to 25, until the product moves to the next lifecycle stage.
[5 empty] | RNP213 | Lifecycle: Years To End Of Life | Integer | year | EIA-724 | The number of years projected, from 0 to 25, to product discontinuance.
[5 empty] | RNP894 | UL 1666 Riser Flame Test | Value Codes |  |  | UL 1666: Standard for flame propagation heights of electrical and optical-fiber cables installed vertically in shafts. | {Pass, Fail}
[5 empty] | RNP212 | Lifecycle: Stage | Value Codes |  | EIA-724 | The current product lifecycle stage, as defined by EIA-724. | {1, 2, 3, 4, 5, 6}
[5 empty] | RNP892 | UL 910 Plenum Flame Test | Value Codes |  |  | Test method for fire and smoke characteristics of electrical and optical-fiber cable used in air-handling spaces. | {Pass, Fail}
[5 empty] | XJE177 | Power Dissipation | Real Number | watt | JIS C 2570 | The maximum permissible power dissipation per output (in W) of this item at specified ambient temperature.
[5 empty] | RNP891 | Oxygen Index | Value Codes |  |  | Oxygen index per ASTM 2863-77 which is a standard method for measuring the minimum oxygen concentration to support candle-like combustion of plastics. | {Pass, Fail}
[5 empty] | RNP165 | Standards Adoption | Value Codes |  | RosettaNetMS v0.6 | Proprietary or Industry Standard. | {Industry, Proprietary, Unknown}
[5 empty] | RNP146 | Moisture Sensitivity | Value Codes |  | IPC/JEDEC J-STD-020A | A standard clasification level indicitating the moisture sensetivity of a non-hermetically sealed solid state device. | {1, 2, 2a, 3, 4, 5, 5a, 6}
[5 empty] | RNP903 | Environmentally Hazardous Substance Code | Value Codes |  |  | Those substances which may be hazardous to either human health, such as Carcinogenic, Mutagenic, Teratogenic (CMT) or the environment, e.g. endangering the water, non degradable, bioaccumulative, ozone depleting etc. | {ACHC, As, Asb, Azo, Be, Cd, CFC, Cr, DMF, For, GE, Hg, Pb, PBB, PBDE, PCB, PCT, Rad, SbO3, Se, Syn}
[5 empty] | RNP140 | Mounting | Value Codes |  | ECIX QRD CL1, Version 3.0-021599 | The mounting method used. | {Through.Hole, Surface.Mount, Bare.Die, Chip.and.Wire, Compression, Embedded.Copper.on.PCB, Hardware, Socket}
[5 empty] | RNP902 | Environmentally Hazardous Material | Value Codes |  |  | Per Lucent Spec X-21314 'Use of environmentally Hazardous Substances in Product Design' | {Banned, Avoidable, None}
[5 empty] | RNP889 | Needle Flame Test | Value Codes |  |  | Passes IEC 695-2-2 Fire hazard testing, used mainly for discrete and passive components. | {Pass, Fail}
[5 empty] | RNP887 | Polymer Mass | Real Number | kilogram |  | Mass of the polymer in the component in grams.
[5 empty] | RNP204 | Pin Count | Integer | 1 | ECIX QRD CL1, Version 3.0-021599 | The number of physical connection points (e.g. pins, pads, balls) on the package.
[5 empty] | RNP291 | Product Revision Number | String |  | RosettaNet | A number reflecting the minor release identifier of a product.
[5 empty] | RNP290 | Product Version Number | String |  | RosettaNet | The major release identifier of a product.
|  | Root Property Set: | RNS-XJA001 | Root Set {RNP528;RNP139;RNP211;RNP210;RNP307;XJE002;XJE001;RNP145;XJE016;XJE015;XJE219;XJE014;XJE010;XJE136;XJE133;}
[5 empty] | RNP528 | Operating Range | Value Codes |  |  | The Field where the part will operate. | {Commercial, Military, Industrial}
[5 empty] | RNP139 | Key Text | String |  | ECIX QRD CL1, Version 3.0-021599 | Key words or phrases that customers would normally use in searching for a component.
[5 empty] | RNP211 | Manufacturer Name | String |  |  | The name of the manufacturer of the part.
[5 empty] | RNP210 | Manufacturer DUNS | String |  |  | A DUNS number of the manufacturer of the product.
[5 empty] | RNP307 | Is Generic | Boolean |  |  | A value of 1 denotes the product identifier is generic and cannot be ordered as-is because it identifies a family of related, orderable products that differ by one or more characteristics.
[5 empty] | XJE002 | Data Revision Number | String |  |  | A number reflecting the minor release identifier for product information.
[5 empty] | XJE001 | Data Version Number | String |  |  | A number reflecting the major release identifier of a product.
[5 empty] | RNP145 | Disclaimer | String |  | PCIS 1.4 | Denial statement(s) or renunciation, as of responsibility. A Disclaimer (disclaimer) is a statement that relinquishes legal responsibility for the use of products, devices, or circuitry described in the instance in which the disclaimer is contained.
[5 empty] | XJE016 | Package | String |  |  | A free-form text description of the package type.
[5 empty] | XJE015 | Application Scope | String |  |  | The intended application of the component.
[5 empty] | XJE219 | Operating Temperature | Real Number | celsius |  | The value as specified by level (minTypMax) of the ambient temperature (in Cel) in which this item was designed to operate.
[5 empty] | XJE014 | General Description | String |  |  | A free-form description of a component.
[5 empty] | XJE010 | Part Number | String |  |  | A manufacturer-defined product identifier.
[5 empty] | XJE136 | Mass | Real Number | kilogram |  | The mass of the item.
[5 empty] | XJE133 | Industry Standards | String |  |  | Industry Standards followed by the part.
|  | Property Set: | RNS-XJA141 | LEVER TYPE {XJE536;XJE535;XJE534;XJE531;XJE529;XJE528;XJE530;XJE543;XJE537;}
[5 empty] | XJE536 | Operating Life | Integer | hertz | ECALS | The number of operation which can assure the switch performance.
[5 empty] | XJE535 | Terminal Style | Value Codes |  | ECALS | Shape of terminal which is connected to the printed circuit board/wiring harness. | {others, lead terminal, print terminal, convex, concave, gull-wing, wrapping terminal, faston terminal, J lead}
[5 empty] | XJE534 | Direction Of Operation | Value Codes |  | ECALS | Direction of operation to the printed circuit board. | {horizontal type, vertical type}
[5 empty] | XJE531 | Operation Force | Real Number | newton | ECALS | Force to be able to operate the switch.
[5 empty] | XJE529 | Number Of Poles | Integer | 1 | ECALS | The number of circuits available on this item.
[5 empty] | XJE528 | Changeover Timing | Value Codes |  | ECALS | Way of contact transfer between common terminal and other terminals when switch operation. | {Non shooting, shooting, Not specified}
[5 empty] | XJE530 | Number Of Positions | Integer | 1 | ECALS | The number of circuits available on this item.
[5 empty] | XJE543 | Operation Angle | Real Number | radian | ECALS | Angle to operate the switch actuator.
[5 empty] | XJE537 | Contact Resistance | Real Number | ohm | ECALS | Electrical resistance between contacts when the contact closed. |  | R_Cont
XJA142 | SWITCH - MECHANICAL - SIGNAL SELECTOR - SLIDE TYPE | SLIDE TYPE.
|  | Property Set: | RNS-XJA138 | FOR SIGNAL SELECTOR {XJE615;XJE220;XJF714;}
[5 empty] | XJE615 | Obtained Safety Standard | Value Codes |  | ECALS | Safety standards organizations' approvals obtained by this item. | {UL/CSA, EU, UL/CSA/EU}
[5 empty] | XJE220 | Rated Current | Real Number | ampere | JIS C 5602 | The continuous current (in A) required by this item during normal operation.
[5 empty] | XJF714 | Rated Voltage | Real Number | volt | IEC60115-1,JIS C 5201-1 | The maximum steady state voltage (rms for AC) as calculated from the Resistance and the rated dissipation. |  | V_rated
|  | Property Set: | RNS204 | EC Common Properties {RNP897;RNP215;RNP896;RNP214;RNP213;RNP894;RNP212;RNP892;XJE177;RNP891;RNP165;RNP146;RNP903;RNP140;RNP902;RNP889;RNP887;RNP204;RNP291;RNP290;}
[5 empty] | RNP897 | UL 1581 Sec. 1080 Vertical Wire Flame Test | Value Codes |  |  | UL 1581: Reference standard for electrical wires, cables, and flexible cords. | {Pass, Fail}
[5 empty] | RNP215 | Lifecycle: Date | String |  | EIA-724 | The date that the product lifecycle assessment was made, represented in ISO 8601 format, e.g., '1994-03-21'.
[5 empty] | RNP896 | UL 1581 Sec. 1160 Vertical Tray Flame Test | Value Codes |  |  | UL 1581: Reference standard for electrical wires, cables, and flexible cords. | {Pass, Fail}
[5 empty] | RNP214 | Lifecycle: Years In Stage | Integer | year | EIA-724 | The number of years projected, from 0 to 25, until the product moves to the next lifecycle stage.
[5 empty] | RNP213 | Lifecycle: Years To End Of Life | Integer | year | EIA-724 | The number of years projected, from 0 to 25, to product discontinuance.
[5 empty] | RNP894 | UL 1666 Riser Flame Test | Value Codes |  |  | UL 1666: Standard for flame propagation heights of electrical and optical-fiber cables installed vertically in shafts. | {Pass, Fail}
[5 empty] | RNP212 | Lifecycle: Stage | Value Codes |  | EIA-724 | The current product lifecycle stage, as defined by EIA-724. | {1, 2, 3, 4, 5, 6}
[5 empty] | RNP892 | UL 910 Plenum Flame Test | Value Codes |  |  | Test method for fire and smoke characteristics of electrical and optical-fiber cable used in air-handling spaces. | {Pass, Fail}
[5 empty] | XJE177 | Power Dissipation | Real Number | watt | JIS C 2570 | The maximum permissible power dissipation per output (in W) of this item at specified ambient temperature.
[5 empty] | RNP891 | Oxygen Index | Value Codes |  |  | Oxygen index per ASTM 2863-77 which is a standard method for measuring the minimum oxygen concentration to support candle-like combustion of plastics. | {Pass, Fail}
[5 empty] | RNP165 | Standards Adoption | Value Codes |  | RosettaNetMS v0.6 | Proprietary or Industry Standard. | {Industry, Proprietary, Unknown}
[5 empty] | RNP146 | Moisture Sensitivity | Value Codes |  | IPC/JEDEC J-STD-020A | A standard clasification level indicitating the moisture sensetivity of a non-hermetically sealed solid state device. | {1, 2, 2a, 3, 4, 5, 5a, 6}
[5 empty] | RNP903 | Environmentally Hazardous Substance Code | Value Codes |  |  | Those substances which may be hazardous to either human health, such as Carcinogenic, Mutagenic, Teratogenic (CMT) or the environment, e.g. endangering the water, non degradable, bioaccumulative, ozone depleting etc. | {ACHC, As, Asb, Azo, Be, Cd, CFC, Cr, DMF, For, GE, Hg, Pb, PBB, PBDE, PCB, PCT, Rad, SbO3, Se, Syn}
[5 empty] | RNP140 | Mounting | Value Codes |  | ECIX QRD CL1, Version 3.0-021599 | The mounting method used. | {Through.Hole, Surface.Mount, Bare.Die, Chip.and.Wire, Compression, Embedded.Copper.on.PCB, Hardware, Socket}
[5 empty] | RNP902 | Environmentally Hazardous Material | Value Codes |  |  | Per Lucent Spec X-21314 'Use of environmentally Hazardous Substances in Product Design' | {Banned, Avoidable, None}
[5 empty] | RNP889 | Needle Flame Test | Value Codes |  |  | Passes IEC 695-2-2 Fire hazard testing, used mainly for discrete and passive components. | {Pass, Fail}
[5 empty] | RNP887 | Polymer Mass | Real Number | kilogram |  | Mass of the polymer in the component in grams.
[5 empty] | RNP204 | Pin Count | Integer | 1 | ECIX QRD CL1, Version 3.0-021599 | The number of physical connection points (e.g. pins, pads, balls) on the package.
[5 empty] | RNP291 | Product Revision Number | String |  | RosettaNet | A number reflecting the minor release identifier of a product.
[5 empty] | RNP290 | Product Version Number | String |  | RosettaNet | The major release identifier of a product.
|  | Root Property Set: | RNS-XJA001 | Root Set {RNP528;RNP139;RNP211;RNP210;RNP307;XJE002;XJE001;RNP145;XJE016;XJE015;XJE219;XJE014;XJE010;XJE136;XJE133;}
[5 empty] | RNP528 | Operating Range | Value Codes |  |  | The Field where the part will operate. | {Commercial, Military, Industrial}
[5 empty] | RNP139 | Key Text | String |  | ECIX QRD CL1, Version 3.0-021599 | Key words or phrases that customers would normally use in searching for a component.
[5 empty] | RNP211 | Manufacturer Name | String |  |  | The name of the manufacturer of the part.
[5 empty] | RNP210 | Manufacturer DUNS | String |  |  | A DUNS number of the manufacturer of the product.
[5 empty] | RNP307 | Is Generic | Boolean |  |  | A value of 1 denotes the product identifier is generic and cannot be ordered as-is because it identifies a family of related, orderable products that differ by one or more characteristics.
[5 empty] | XJE002 | Data Revision Number | String |  |  | A number reflecting the minor release identifier for product information.
[5 empty] | XJE001 | Data Version Number | String |  |  | A number reflecting the major release identifier of a product.
[5 empty] | RNP145 | Disclaimer | String |  | PCIS 1.4 | Denial statement(s) or renunciation, as of responsibility. A Disclaimer (disclaimer) is a statement that relinquishes legal responsibility for the use of products, devices, or circuitry described in the instance in which the disclaimer is contained.
[5 empty] | XJE016 | Package | String |  |  | A free-form text description of the package type.
[5 empty] | XJE015 | Application Scope | String |  |  | The intended application of the component.
[5 empty] | XJE219 | Operating Temperature | Real Number | celsius |  | The value as specified by level (minTypMax) of the ambient temperature (in Cel) in which this item was designed to operate.
[5 empty] | XJE014 | General Description | String |  |  | A free-form description of a component.
[5 empty] | XJE010 | Part Number | String |  |  | A manufacturer-defined product identifier.
[5 empty] | XJE136 | Mass | Real Number | kilogram |  | The mass of the item.
[5 empty] | XJE133 | Industry Standards | String |  |  | Industry Standards followed by the part.
|  | Property Set: | RNS-XJA142 | SLIDE TYPE {XJE536;XJE535;XJE534;XJE533;XJE532;XJE529;XJE531;XJE528;XJE530;XJG706;XJE537;}
[5 empty] | XJE536 | Operating Life | Integer | hertz | ECALS | The number of operation which can assure the switch performance.
[5 empty] | XJE535 | Terminal Style | Value Codes |  | ECALS | Shape of terminal which is connected to the printed circuit board/wiring harness. | {others, lead terminal, print terminal, convex, concave, gull-wing, wrapping terminal, faston terminal, J lead}
[5 empty] | XJE534 | Direction Of Operation | Value Codes |  | ECALS | Direction of operation to the printed circuit board. | {horizontal type, vertical type}
[5 empty] | XJE533 | Operation Mode | Value Codes |  | ECALS | Characteristics of switch operation. | {self lock/latch, non lock, reset, with click, without click, momentary, normal, reverse, lock}
[5 empty] | XJE532 | Travel | Real Number | meter | ECALS | Distance of switch operation per 1 position.
[5 empty] | XJE529 | Number Of Poles | Integer | 1 | ECALS | The number of circuits available on this item.
[5 empty] | XJE531 | Operation Force | Real Number | newton | ECALS | Force to be able to operate the switch.
[5 empty] | XJE528 | Changeover Timing | Value Codes |  | ECALS | Way of contact transfer between common terminal and other terminals when switch operation. | {Non shooting, shooting, Not specified}
[5 empty] | XJE530 | Number Of Positions | Integer | 1 | ECALS | The number of circuits available on this item.
[5 empty] | XJG706 | Knob Length | Real Number | meter | ECALS | Dimension between frame and tip of knob.
[5 empty] | XJE537 | Contact Resistance | Real Number | ohm | ECALS | Electrical resistance between contacts when the contact closed. |  | R_Cont
XJA143 | SWITCH - MECHANICAL - SIGNAL SELECTOR - TACTILE FEEDBACK PUSH TYPE | TACTILE FEEDBACK PUSH TYPE.
|  | Property Set: | RNS-XJA138 | FOR SIGNAL SELECTOR {XJE615;XJE220;XJF714;}
[5 empty] | XJE615 | Obtained Safety Standard | Value Codes |  | ECALS | Safety standards organizations' approvals obtained by this item. | {UL/CSA, EU, UL/CSA/EU}
[5 empty] | XJE220 | Rated Current | Real Number | ampere | JIS C 5602 | The continuous current (in A) required by this item during normal operation.
[5 empty] | XJF714 | Rated Voltage | Real Number | volt | IEC60115-1,JIS C 5201-1 | The maximum steady state voltage (rms for AC) as calculated from the Resistance and the rated dissipation. |  | V_rated
|  | Property Set: | RNS204 | EC Common Properties {RNP897;RNP215;RNP896;RNP214;RNP213;RNP894;RNP212;RNP892;XJE177;RNP891;RNP165;RNP146;RNP903;RNP140;RNP902;RNP889;RNP887;RNP204;RNP291;RNP290;}
[5 empty] | RNP897 | UL 1581 Sec. 1080 Vertical Wire Flame Test | Value Codes |  |  | UL 1581: Reference standard for electrical wires, cables, and flexible cords. | {Pass, Fail}
[5 empty] | RNP215 | Lifecycle: Date | String |  | EIA-724 | The date that the product lifecycle assessment was made, represented in ISO 8601 format, e.g., '1994-03-21'.
[5 empty] | RNP896 | UL 1581 Sec. 1160 Vertical Tray Flame Test | Value Codes |  |  | UL 1581: Reference standard for electrical wires, cables, and flexible cords. | {Pass, Fail}
[5 empty] | RNP214 | Lifecycle: Years In Stage | Integer | year | EIA-724 | The number of years projected, from 0 to 25, until the product moves to the next lifecycle stage.
[5 empty] | RNP213 | Lifecycle: Years To End Of Life | Integer | year | EIA-724 | The number of years projected, from 0 to 25, to product discontinuance.
[5 empty] | RNP894 | UL 1666 Riser Flame Test | Value Codes |  |  | UL 1666: Standard for flame propagation heights of electrical and optical-fiber cables installed vertically in shafts. | {Pass, Fail}
[5 empty] | RNP212 | Lifecycle: Stage | Value Codes |  | EIA-724 | The current product lifecycle stage, as defined by EIA-724. | {1, 2, 3, 4, 5, 6}
[5 empty] | RNP892 | UL 910 Plenum Flame Test | Value Codes |  |  | Test method for fire and smoke characteristics of electrical and optical-fiber cable used in air-handling spaces. | {Pass, Fail}
[5 empty] | XJE177 | Power Dissipation | Real Number | watt | JIS C 2570 | The maximum permissible power dissipation per output (in W) of this item at specified ambient temperature.
[5 empty] | RNP891 | Oxygen Index | Value Codes |  |  | Oxygen index per ASTM 2863-77 which is a standard method for measuring the minimum oxygen concentration to support candle-like combustion of plastics. | {Pass, Fail}
[5 empty] | RNP165 | Standards Adoption | Value Codes |  | RosettaNetMS v0.6 | Proprietary or Industry Standard. | {Industry, Proprietary, Unknown}
[5 empty] | RNP146 | Moisture Sensitivity | Value Codes |  | IPC/JEDEC J-STD-020A | A standard clasification level indicitating the moisture sensetivity of a non-hermetically sealed solid state device. | {1, 2, 2a, 3, 4, 5, 5a, 6}
[5 empty] | RNP903 | Environmentally Hazardous Substance Code | Value Codes |  |  | Those substances which may be hazardous to either human health, such as Carcinogenic, Mutagenic, Teratogenic (CMT) or the environment, e.g. endangering the water, non degradable, bioaccumulative, ozone depleting etc. | {ACHC, As, Asb, Azo, Be, Cd, CFC, Cr, DMF, For, GE, Hg, Pb, PBB, PBDE, PCB, PCT, Rad, SbO3, Se, Syn}
[5 empty] | RNP140 | Mounting | Value Codes |  | ECIX QRD CL1, Version 3.0-021599 | The mounting method used. | {Through.Hole, Surface.Mount, Bare.Die, Chip.and.Wire, Compression, Embedded.Copper.on.PCB, Hardware, Socket}
[5 empty] | RNP902 | Environmentally Hazardous Material | Value Codes |  |  | Per Lucent Spec X-21314 'Use of environmentally Hazardous Substances in Product Design' | {Banned, Avoidable, None}
[5 empty] | RNP889 | Needle Flame Test | Value Codes |  |  | Passes IEC 695-2-2 Fire hazard testing, used mainly for discrete and passive components. | {Pass, Fail}
[5 empty] | RNP887 | Polymer Mass | Real Number | kilogram |  | Mass of the polymer in the component in grams.
[5 empty] | RNP204 | Pin Count | Integer | 1 | ECIX QRD CL1, Version 3.0-021599 | The number of physical connection points (e.g. pins, pads, balls) on the package.
[5 empty] | RNP291 | Product Revision Number | String |  | RosettaNet | A number reflecting the minor release identifier of a product.
[5 empty] | RNP290 | Product Version Number | String |  | RosettaNet | The major release identifier of a product.
|  | Root Property Set: | RNS-XJA001 | Root Set {RNP528;RNP139;RNP211;RNP210;RNP307;XJE002;XJE001;RNP145;XJE016;XJE015;XJE219;XJE014;XJE010;XJE136;XJE133;}
[5 empty] | RNP528 | Operating Range | Value Codes |  |  | The Field where the part will operate. | {Commercial, Military, Industrial}
[5 empty] | RNP139 | Key Text | String |  | ECIX QRD CL1, Version 3.0-021599 | Key words or phrases that customers would normally use in searching for a component.
[5 empty] | RNP211 | Manufacturer Name | String |  |  | The name of the manufacturer of the part.
[5 empty] | RNP210 | Manufacturer DUNS | String |  |  | A DUNS number of the manufacturer of the product.
[5 empty] | RNP307 | Is Generic | Boolean |  |  | A value of 1 denotes the product identifier is generic and cannot be ordered as-is because it identifies a family of related, orderable products that differ by one or more characteristics.
[5 empty] | XJE002 | Data Revision Number | String |  |  | A number reflecting the minor release identifier for product information.
[5 empty] | XJE001 | Data Version Number | String |  |  | A number reflecting the major release identifier of a product.
[5 empty] | RNP145 | Disclaimer | String |  | PCIS 1.4 | Denial statement(s) or renunciation, as of responsibility. A Disclaimer (disclaimer) is a statement that relinquishes legal responsibility for the use of products, devices, or circuitry described in the instance in which the disclaimer is contained.
[5 empty] | XJE016 | Package | String |  |  | A free-form text description of the package type.
[5 empty] | XJE015 | Application Scope | String |  |  | The intended application of the component.
[5 empty] | XJE219 | Operating Temperature | Real Number | celsius |  | The value as specified by level (minTypMax) of the ambient temperature (in Cel) in which this item was designed to operate.
[5 empty] | XJE014 | General Description | String |  |  | A free-form description of a component.
[5 empty] | XJE010 | Part Number | String |  |  | A manufacturer-defined product identifier.
[5 empty] | XJE136 | Mass | Real Number | kilogram |  | The mass of the item.
[5 empty] | XJE133 | Industry Standards | String |  |  | Industry Standards followed by the part.
|  | Property Set: | RNS-XJA143 | TACTILE FEEDBACK PUSH TYPE {XJE536;XJE534;XJE532;XJE529;XJE531;XJE530;XJE577;XJE576;XJE574;XJE572;XJE537;}
[5 empty] | XJE536 | Operating Life | Integer | hertz | ECALS | The number of operation which can assure the switch performance.
[5 empty] | XJE534 | Direction Of Operation | Value Codes |  | ECALS | Direction of operation to the printed circuit board. | {horizontal type, vertical type}
[5 empty] | XJE532 | Travel | Real Number | meter | ECALS | Distance of switch operation per 1 position.
[5 empty] | XJE529 | Number Of Poles | Integer | 1 | ECALS | The number of circuits available on this item.
[5 empty] | XJE531 | Operation Force | Real Number | newton | ECALS | Force to be able to operate the switch.
[5 empty] | XJE530 | Number Of Positions | Integer | 1 | ECALS | The number of circuits available on this item.
[5 empty] | XJE577 | With/Without Earthling Terminal | Boolean |  | ECALS | Indicates the presence of a grounding (earthing) terminal.
[5 empty] | XJE576 | With/Without Illumination LED | Boolean |  | ECALS | Indicates the presence of an illumination LED.
[5 empty] | XJE574 | Contact Bounce | Real Number | second | ECALS | The intermittent and random opening of closed contacts and closing of open contacts which may occur after contact transfer and which is caused by the switch mechanism.
[5 empty] | XJE572 | Returning Force | Real Number | newton | ECALS | The force required to return the actuator to its original position after removal of the operation force.
[5 empty] | XJE537 | Contact Resistance | Real Number | ohm | ECALS | Electrical resistance between contacts when the contact closed. |  | R_Cont
XJA144 | SWITCH - MECHANICAL - SIGNAL SELECTOR - HOOK TYPE | HOOK TYPE.
|  | Property Set: | RNS-XJA138 | FOR SIGNAL SELECTOR {XJE615;XJE220;XJF714;}
[5 empty] | XJE615 | Obtained Safety Standard | Value Codes |  | ECALS | Safety standards organizations' approvals obtained by this item. | {UL/CSA, EU, UL/CSA/EU}
[5 empty] | XJE220 | Rated Current | Real Number | ampere | JIS C 5602 | The continuous current (in A) required by this item during normal operation.
[5 empty] | XJF714 | Rated Voltage | Real Number | volt | IEC60115-1,JIS C 5201-1 | The maximum steady state voltage (rms for AC) as calculated from the Resistance and the rated dissipation. |  | V_rated
|  | Property Set: | RNS204 | EC Common Properties {RNP897;RNP215;RNP896;RNP214;RNP213;RNP894;RNP212;RNP892;XJE177;RNP891;RNP165;RNP146;RNP903;RNP140;RNP902;RNP889;RNP887;RNP204;RNP291;RNP290;}
[5 empty] | RNP897 | UL 1581 Sec. 1080 Vertical Wire Flame Test | Value Codes |  |  | UL 1581: Reference standard for electrical wires, cables, and flexible cords. | {Pass, Fail}
[5 empty] | RNP215 | Lifecycle: Date | String |  | EIA-724 | The date that the product lifecycle assessment was made, represented in ISO 8601 format, e.g., '1994-03-21'.
[5 empty] | RNP896 | UL 1581 Sec. 1160 Vertical Tray Flame Test | Value Codes |  |  | UL 1581: Reference standard for electrical wires, cables, and flexible cords. | {Pass, Fail}
[5 empty] | RNP214 | Lifecycle: Years In Stage | Integer | year | EIA-724 | The number of years projected, from 0 to 25, until the product moves to the next lifecycle stage.
[5 empty] | RNP213 | Lifecycle: Years To End Of Life | Integer | year | EIA-724 | The number of years projected, from 0 to 25, to product discontinuance.
[5 empty] | RNP894 | UL 1666 Riser Flame Test | Value Codes |  |  | UL 1666: Standard for flame propagation heights of electrical and optical-fiber cables installed vertically in shafts. | {Pass, Fail}
[5 empty] | RNP212 | Lifecycle: Stage | Value Codes |  | EIA-724 | The current product lifecycle stage, as defined by EIA-724. | {1, 2, 3, 4, 5, 6}
[5 empty] | RNP892 | UL 910 Plenum Flame Test | Value Codes |  |  | Test method for fire and smoke characteristics of electrical and optical-fiber cable used in air-handling spaces. | {Pass, Fail}
[5 empty] | XJE177 | Power Dissipation | Real Number | watt | JIS C 2570 | The maximum permissible power dissipation per output (in W) of this item at specified ambient temperature.
[5 empty] | RNP891 | Oxygen Index | Value Codes |  |  | Oxygen index per ASTM 2863-77 which is a standard method for measuring the minimum oxygen concentration to support candle-like combustion of plastics. | {Pass, Fail}
[5 empty] | RNP165 | Standards Adoption | Value Codes |  | RosettaNetMS v0.6 | Proprietary or Industry Standard. | {Industry, Proprietary, Unknown}
[5 empty] | RNP146 | Moisture Sensitivity | Value Codes |  | IPC/JEDEC J-STD-020A | A standard clasification level indicitating the moisture sensetivity of a non-hermetically sealed solid state device. | {1, 2, 2a, 3, 4, 5, 5a, 6}
[5 empty] | RNP903 | Environmentally Hazardous Substance Code | Value Codes |  |  | Those substances which may be hazardous to either human health, such as Carcinogenic, Mutagenic, Teratogenic (CMT) or the environment, e.g. endangering the water, non degradable, bioaccumulative, ozone depleting etc. | {ACHC, As, Asb, Azo, Be, Cd, CFC, Cr, DMF, For, GE, Hg, Pb, PBB, PBDE, PCB, PCT, Rad, SbO3, Se, Syn}
[5 empty] | RNP140 | Mounting | Value Codes |  | ECIX QRD CL1, Version 3.0-021599 | The mounting method used. | {Through.Hole, Surface.Mount, Bare.Die, Chip.and.Wire, Compression, Embedded.Copper.on.PCB, Hardware, Socket}
[5 empty] | RNP902 | Environmentally Hazardous Material | Value Codes |  |  | Per Lucent Spec X-21314 'Use of environmentally Hazardous Substances in Product Design' | {Banned, Avoidable, None}
[5 empty] | RNP889 | Needle Flame Test | Value Codes |  |  | Passes IEC 695-2-2 Fire hazard testing, used mainly for discrete and passive components. | {Pass, Fail}
[5 empty] | RNP887 | Polymer Mass | Real Number | kilogram |  | Mass of the polymer in the component in grams.
[5 empty] | RNP204 | Pin Count | Integer | 1 | ECIX QRD CL1, Version 3.0-021599 | The number of physical connection points (e.g. pins, pads, balls) on the package.
[5 empty] | RNP291 | Product Revision Number | String |  | RosettaNet | A number reflecting the minor release identifier of a product.
[5 empty] | RNP290 | Product Version Number | String |  | RosettaNet | The major release identifier of a product.
|  | Root Property Set: | RNS-XJA001 | Root Set {RNP528;RNP139;RNP211;RNP210;RNP307;XJE002;XJE001;RNP145;XJE016;XJE015;XJE219;XJE014;XJE010;XJE136;XJE133;}
[5 empty] | RNP528 | Operating Range | Value Codes |  |  | The Field where the part will operate. | {Commercial, Military, Industrial}
[5 empty] | RNP139 | Key Text | String |  | ECIX QRD CL1, Version 3.0-021599 | Key words or phrases that customers would normally use in searching for a component.
[5 empty] | RNP211 | Manufacturer Name | String |  |  | The name of the manufacturer of the part.
[5 empty] | RNP210 | Manufacturer DUNS | String |  |  | A DUNS number of the manufacturer of the product.
[5 empty] | RNP307 | Is Generic | Boolean |  |  | A value of 1 denotes the product identifier is generic and cannot be ordered as-is because it identifies a family of related, orderable products that differ by one or more characteristics.
[5 empty] | XJE002 | Data Revision Number | String |  |  | A number reflecting the minor release identifier for product information.
[5 empty] | XJE001 | Data Version Number | String |  |  | A number reflecting the major release identifier of a product.
[5 empty] | RNP145 | Disclaimer | String |  | PCIS 1.4 | Denial statement(s) or renunciation, as of responsibility. A Disclaimer (disclaimer) is a statement that relinquishes legal responsibility for the use of products, devices, or circuitry described in the instance in which the disclaimer is contained.
[5 empty] | XJE016 | Package | String |  |  | A free-form text description of the package type.
[5 empty] | XJE015 | Application Scope | String |  |  | The intended application of the component.
[5 empty] | XJE219 | Operating Temperature | Real Number | celsius |  | The value as specified by level (minTypMax) of the ambient temperature (in Cel) in which this item was designed to operate.
[5 empty] | XJE014 | General Description | String |  |  | A free-form description of a component.
[5 empty] | XJE010 | Part Number | String |  |  | A manufacturer-defined product identifier.
[5 empty] | XJE136 | Mass | Real Number | kilogram |  | The mass of the item.
[5 empty] | XJE133 | Industry Standards | String |  |  | Industry Standards followed by the part.
|  | Property Set: | RNS-XJA144 | HOOK TYPE {XJE536;XJE535;XJE533;XJE532;XJE529;XJE531;XJE528;XJE530;XJE574;XJE572;XJE537;}
[5 empty] | XJE536 | Operating Life | Integer | hertz | ECALS | The number of operation which can assure the switch performance.
[5 empty] | XJE535 | Terminal Style | Value Codes |  | ECALS | Shape of terminal which is connected to the printed circuit board/wiring harness. | {others, lead terminal, print terminal, convex, concave, gull-wing, wrapping terminal, faston terminal, J lead}
[5 empty] | XJE533 | Operation Mode | Value Codes |  | ECALS | Characteristics of switch operation. | {self lock/latch, non lock, reset, with click, without click, momentary, normal, reverse, lock}
[5 empty] | XJE532 | Travel | Real Number | meter | ECALS | Distance of switch operation per 1 position.
[5 empty] | XJE529 | Number Of Poles | Integer | 1 | ECALS | The number of circuits available on this item.
[5 empty] | XJE531 | Operation Force | Real Number | newton | ECALS | Force to be able to operate the switch.
[5 empty] | XJE528 | Changeover Timing | Value Codes |  | ECALS | Way of contact transfer between common terminal and other terminals when switch operation. | {Non shooting, shooting, Not specified}
[5 empty] | XJE530 | Number Of Positions | Integer | 1 | ECALS | The number of circuits available on this item.
[5 empty] | XJE574 | Contact Bounce | Real Number | second | ECALS | The intermittent and random opening of closed contacts and closing of open contacts which may occur after contact transfer and which is caused by the switch mechanism.
[5 empty] | XJE572 | Returning Force | Real Number | newton | ECALS | The force required to return the actuator to its original position after removal of the operation force.
[5 empty] | XJE537 | Contact Resistance | Real Number | ohm | ECALS | Electrical resistance between contacts when the contact closed. |  | R_Cont
XJA145 | SWITCH - MECHANICAL - SIGNAL SELECTOR - DIGITAL TYPE | DIGITAL TYPE.
|  | Property Set: | RNS-XJA138 | FOR SIGNAL SELECTOR {XJE615;XJE220;XJF714;}
[5 empty] | XJE615 | Obtained Safety Standard | Value Codes |  | ECALS | Safety standards organizations' approvals obtained by this item. | {UL/CSA, EU, UL/CSA/EU}
[5 empty] | XJE220 | Rated Current | Real Number | ampere | JIS C 5602 | The continuous current (in A) required by this item during normal operation.
[5 empty] | XJF714 | Rated Voltage | Real Number | volt | IEC60115-1,JIS C 5201-1 | The maximum steady state voltage (rms for AC) as calculated from the Resistance and the rated dissipation. |  | V_rated
|  | Property Set: | RNS204 | EC Common Properties {RNP897;RNP215;RNP896;RNP214;RNP213;RNP894;RNP212;RNP892;XJE177;RNP891;RNP165;RNP146;RNP903;RNP140;RNP902;RNP889;RNP887;RNP204;RNP291;RNP290;}
[5 empty] | RNP897 | UL 1581 Sec. 1080 Vertical Wire Flame Test | Value Codes |  |  | UL 1581: Reference standard for electrical wires, cables, and flexible cords. | {Pass, Fail}
[5 empty] | RNP215 | Lifecycle: Date | String |  | EIA-724 | The date that the product lifecycle assessment was made, represented in ISO 8601 format, e.g., '1994-03-21'.
[5 empty] | RNP896 | UL 1581 Sec. 1160 Vertical Tray Flame Test | Value Codes |  |  | UL 1581: Reference standard for electrical wires, cables, and flexible cords. | {Pass, Fail}
[5 empty] | RNP214 | Lifecycle: Years In Stage | Integer | year | EIA-724 | The number of years projected, from 0 to 25, until the product moves to the next lifecycle stage.
[5 empty] | RNP213 | Lifecycle: Years To End Of Life | Integer | year | EIA-724 | The number of years projected, from 0 to 25, to product discontinuance.
[5 empty] | RNP894 | UL 1666 Riser Flame Test | Value Codes |  |  | UL 1666: Standard for flame propagation heights of electrical and optical-fiber cables installed vertically in shafts. | {Pass, Fail}
[5 empty] | RNP212 | Lifecycle: Stage | Value Codes |  | EIA-724 | The current product lifecycle stage, as defined by EIA-724. | {1, 2, 3, 4, 5, 6}
[5 empty] | RNP892 | UL 910 Plenum Flame Test | Value Codes |  |  | Test method for fire and smoke characteristics of electrical and optical-fiber cable used in air-handling spaces. | {Pass, Fail}
[5 empty] | XJE177 | Power Dissipation | Real Number | watt | JIS C 2570 | The maximum permissible power dissipation per output (in W) of this item at specified ambient temperature.
[5 empty] | RNP891 | Oxygen Index | Value Codes |  |  | Oxygen index per ASTM 2863-77 which is a standard method for measuring the minimum oxygen concentration to support candle-like combustion of plastics. | {Pass, Fail}
[5 empty] | RNP165 | Standards Adoption | Value Codes |  | RosettaNetMS v0.6 | Proprietary or Industry Standard. | {Industry, Proprietary, Unknown}
[5 empty] | RNP146 | Moisture Sensitivity | Value Codes |  | IPC/JEDEC J-STD-020A | A standard clasification level indicitating the moisture sensetivity of a non-hermetically sealed solid state device. | {1, 2, 2a, 3, 4, 5, 5a, 6}
[5 empty] | RNP903 | Environmentally Hazardous Substance Code | Value Codes |  |  | Those substances which may be hazardous to either human health, such as Carcinogenic, Mutagenic, Teratogenic (CMT) or the environment, e.g. endangering the water, non degradable, bioaccumulative, ozone depleting etc. | {ACHC, As, Asb, Azo, Be, Cd, CFC, Cr, DMF, For, GE, Hg, Pb, PBB, PBDE, PCB, PCT, Rad, SbO3, Se, Syn}
[5 empty] | RNP140 | Mounting | Value Codes |  | ECIX QRD CL1, Version 3.0-021599 | The mounting method used. | {Through.Hole, Surface.Mount, Bare.Die, Chip.and.Wire, Compression, Embedded.Copper.on.PCB, Hardware, Socket}
[5 empty] | RNP902 | Environmentally Hazardous Material | Value Codes |  |  | Per Lucent Spec X-21314 'Use of environmentally Hazardous Substances in Product Design' | {Banned, Avoidable, None}
[5 empty] | RNP889 | Needle Flame Test | Value Codes |  |  | Passes IEC 695-2-2 Fire hazard testing, used mainly for discrete and passive components. | {Pass, Fail}
[5 empty] | RNP887 | Polymer Mass | Real Number | kilogram |  | Mass of the polymer in the component in grams.
[5 empty] | RNP204 | Pin Count | Integer | 1 | ECIX QRD CL1, Version 3.0-021599 | The number of physical connection points (e.g. pins, pads, balls) on the package.
[5 empty] | RNP291 | Product Revision Number | String |  | RosettaNet | A number reflecting the minor release identifier of a product.
[5 empty] | RNP290 | Product Version Number | String |  | RosettaNet | The major release identifier of a product.
|  | Root Property Set: | RNS-XJA001 | Root Set {RNP528;RNP139;RNP211;RNP210;RNP307;XJE002;XJE001;RNP145;XJE016;XJE015;XJE219;XJE014;XJE010;XJE136;XJE133;}
[5 empty] | RNP528 | Operating Range | Value Codes |  |  | The Field where the part will operate. | {Commercial, Military, Industrial}
[5 empty] | RNP139 | Key Text | String |  | ECIX QRD CL1, Version 3.0-021599 | Key words or phrases that customers would normally use in searching for a component.
[5 empty] | RNP211 | Manufacturer Name | String |  |  | The name of the manufacturer of the part.
[5 empty] | RNP210 | Manufacturer DUNS | String |  |  | A DUNS number of the manufacturer of the product.
[5 empty] | RNP307 | Is Generic | Boolean |  |  | A value of 1 denotes the product identifier is generic and cannot be ordered as-is because it identifies a family of related, orderable products that differ by one or more characteristics.
[5 empty] | XJE002 | Data Revision Number | String |  |  | A number reflecting the minor release identifier for product information.
[5 empty] | XJE001 | Data Version Number | String |  |  | A number reflecting the major release identifier of a product.
[5 empty] | RNP145 | Disclaimer | String |  | PCIS 1.4 | Denial statement(s) or renunciation, as of responsibility. A Disclaimer (disclaimer) is a statement that relinquishes legal responsibility for the use of products, devices, or circuitry described in the instance in which the disclaimer is contained.
[5 empty] | XJE016 | Package | String |  |  | A free-form text description of the package type.
[5 empty] | XJE015 | Application Scope | String |  |  | The intended application of the component.
[5 empty] | XJE219 | Operating Temperature | Real Number | celsius |  | The value as specified by level (minTypMax) of the ambient temperature (in Cel) in which this item was designed to operate.
[5 empty] | XJE014 | General Description | String |  |  | A free-form description of a component.
[5 empty] | XJE010 | Part Number | String |  |  | A manufacturer-defined product identifier.
[5 empty] | XJE136 | Mass | Real Number | kilogram |  | The mass of the item.
[5 empty] | XJE133 | Industry Standards | String |  |  | Industry Standards followed by the part.
XJA146 | SWITCH - MECHANICAL - SIGNAL SELECTOR - STICK TYPE | STICK TYPE.
|  | Property Set: | RNS-XJA138 | FOR SIGNAL SELECTOR {XJE615;XJE220;XJF714;}
[5 empty] | XJE615 | Obtained Safety Standard | Value Codes |  | ECALS | Safety standards organizations' approvals obtained by this item. | {UL/CSA, EU, UL/CSA/EU}
[5 empty] | XJE220 | Rated Current | Real Number | ampere | JIS C 5602 | The continuous current (in A) required by this item during normal operation.
[5 empty] | XJF714 | Rated Voltage | Real Number | volt | IEC60115-1,JIS C 5201-1 | The maximum steady state voltage (rms for AC) as calculated from the Resistance and the rated dissipation. |  | V_rated
|  | Property Set: | RNS204 | EC Common Properties {RNP897;RNP215;RNP896;RNP214;RNP213;RNP894;RNP212;RNP892;XJE177;RNP891;RNP165;RNP146;RNP903;RNP140;RNP902;RNP889;RNP887;RNP204;RNP291;RNP290;}
[5 empty] | RNP897 | UL 1581 Sec. 1080 Vertical Wire Flame Test | Value Codes |  |  | UL 1581: Reference standard for electrical wires, cables, and flexible cords. | {Pass, Fail}
[5 empty] | RNP215 | Lifecycle: Date | String |  | EIA-724 | The date that the product lifecycle assessment was made, represented in ISO 8601 format, e.g., '1994-03-21'.
[5 empty] | RNP896 | UL 1581 Sec. 1160 Vertical Tray Flame Test | Value Codes |  |  | UL 1581: Reference standard for electrical wires, cables, and flexible cords. | {Pass, Fail}
[5 empty] | RNP214 | Lifecycle: Years In Stage | Integer | year | EIA-724 | The number of years projected, from 0 to 25, until the product moves to the next lifecycle stage.
[5 empty] | RNP213 | Lifecycle: Years To End Of Life | Integer | year | EIA-724 | The number of years projected, from 0 to 25, to product discontinuance.
[5 empty] | RNP894 | UL 1666 Riser Flame Test | Value Codes |  |  | UL 1666: Standard for flame propagation heights of electrical and optical-fiber cables installed vertically in shafts. | {Pass, Fail}
[5 empty] | RNP212 | Lifecycle: Stage | Value Codes |  | EIA-724 | The current product lifecycle stage, as defined by EIA-724. | {1, 2, 3, 4, 5, 6}
[5 empty] | RNP892 | UL 910 Plenum Flame Test | Value Codes |  |  | Test method for fire and smoke characteristics of electrical and optical-fiber cable used in air-handling spaces. | {Pass, Fail}
[5 empty] | XJE177 | Power Dissipation | Real Number | watt | JIS C 2570 | The maximum permissible power dissipation per output (in W) of this item at specified ambient temperature.
[5 empty] | RNP891 | Oxygen Index | Value Codes |  |  | Oxygen index per ASTM 2863-77 which is a standard method for measuring the minimum oxygen concentration to support candle-like combustion of plastics. | {Pass, Fail}
[5 empty] | RNP165 | Standards Adoption | Value Codes |  | RosettaNetMS v0.6 | Proprietary or Industry Standard. | {Industry, Proprietary, Unknown}
[5 empty] | RNP146 | Moisture Sensitivity | Value Codes |  | IPC/JEDEC J-STD-020A | A standard clasification level indicitating the moisture sensetivity of a non-hermetically sealed solid state device. | {1, 2, 2a, 3, 4, 5, 5a, 6}
[5 empty] | RNP903 | Environmentally Hazardous Substance Code | Value Codes |  |  | Those substances which may be hazardous to either human health, such as Carcinogenic, Mutagenic, Teratogenic (CMT) or the environment, e.g. endangering the water, non degradable, bioaccumulative, ozone depleting etc. | {ACHC, As, Asb, Azo, Be, Cd, CFC, Cr, DMF, For, GE, Hg, Pb, PBB, PBDE, PCB, PCT, Rad, SbO3, Se, Syn}
[5 empty] | RNP140 | Mounting | Value Codes |  | ECIX QRD CL1, Version 3.0-021599 | The mounting method used. | {Through.Hole, Surface.Mount, Bare.Die, Chip.and.Wire, Compression, Embedded.Copper.on.PCB, Hardware, Socket}
[5 empty] | RNP902 | Environmentally Hazardous Material | Value Codes |  |  | Per Lucent Spec X-21314 'Use of environmentally Hazardous Substances in Product Design' | {Banned, Avoidable, None}
[5 empty] | RNP889 | Needle Flame Test | Value Codes |  |  | Passes IEC 695-2-2 Fire hazard testing, used mainly for discrete and passive components. | {Pass, Fail}
[5 empty] | RNP887 | Polymer Mass | Real Number | kilogram |  | Mass of the polymer in the component in grams.
[5 empty] | RNP204 | Pin Count | Integer | 1 | ECIX QRD CL1, Version 3.0-021599 | The number of physical connection points (e.g. pins, pads, balls) on the package.
[5 empty] | RNP291 | Product Revision Number | String |  | RosettaNet | A number reflecting the minor release identifier of a product.
[5 empty] | RNP290 | Product Version Number | String |  | RosettaNet | The major release identifier of a product.
|  | Root Property Set: | RNS-XJA001 | Root Set {RNP528;RNP139;RNP211;RNP210;RNP307;XJE002;XJE001;RNP145;XJE016;XJE015;XJE219;XJE014;XJE010;XJE136;XJE133;}
[5 empty] | RNP528 | Operating Range | Value Codes |  |  | The Field where the part will operate. | {Commercial, Military, Industrial}
[5 empty] | RNP139 | Key Text | String |  | ECIX QRD CL1, Version 3.0-021599 | Key words or phrases that customers would normally use in searching for a component.
[5 empty] | RNP211 | Manufacturer Name | String |  |  | The name of the manufacturer of the part.
[5 empty] | RNP210 | Manufacturer DUNS | String |  |  | A DUNS number of the manufacturer of the product.
[5 empty] | RNP307 | Is Generic | Boolean |  |  | A value of 1 denotes the product identifier is generic and cannot be ordered as-is because it identifies a family of related, orderable products that differ by one or more characteristics.
[5 empty] | XJE002 | Data Revision Number | String |  |  | A number reflecting the minor release identifier for product information.
[5 empty] | XJE001 | Data Version Number | String |  |  | A number reflecting the major release identifier of a product.
[5 empty] | RNP145 | Disclaimer | String |  | PCIS 1.4 | Denial statement(s) or renunciation, as of responsibility. A Disclaimer (disclaimer) is a statement that relinquishes legal responsibility for the use of products, devices, or circuitry described in the instance in which the disclaimer is contained.
[5 empty] | XJE016 | Package | String |  |  | A free-form text description of the package type.
[5 empty] | XJE015 | Application Scope | String |  |  | The intended application of the component.
[5 empty] | XJE219 | Operating Temperature | Real Number | celsius |  | The value as specified by level (minTypMax) of the ambient temperature (in Cel) in which this item was designed to operate.
[5 empty] | XJE014 | General Description | String |  |  | A free-form description of a component.
[5 empty] | XJE010 | Part Number | String |  |  | A manufacturer-defined product identifier.
[5 empty] | XJE136 | Mass | Real Number | kilogram |  | The mass of the item.
[5 empty] | XJE133 | Industry Standards | String |  |  | Industry Standards followed by the part.
XJA147 | SWITCH - MECHANICAL - SIGNAL SELECTOR - ROCKER TYPE | ROCKER TYPE.
|  | Property Set: | RNS-XJA138 | FOR SIGNAL SELECTOR {XJE615;XJE220;XJF714;}
[5 empty] | XJE615 | Obtained Safety Standard | Value Codes |  | ECALS | Safety standards organizations' approvals obtained by this item. | {UL/CSA, EU, UL/CSA/EU}
[5 empty] | XJE220 | Rated Current | Real Number | ampere | JIS C 5602 | The continuous current (in A) required by this item during normal operation.
[5 empty] | XJF714 | Rated Voltage | Real Number | volt | IEC60115-1,JIS C 5201-1 | The maximum steady state voltage (rms for AC) as calculated from the Resistance and the rated dissipation. |  | V_rated
|  | Property Set: | RNS204 | EC Common Properties {RNP897;RNP215;RNP896;RNP214;RNP213;RNP894;RNP212;RNP892;XJE177;RNP891;RNP165;RNP146;RNP903;RNP140;RNP902;RNP889;RNP887;RNP204;RNP291;RNP290;}
[5 empty] | RNP897 | UL 1581 Sec. 1080 Vertical Wire Flame Test | Value Codes |  |  | UL 1581: Reference standard for electrical wires, cables, and flexible cords. | {Pass, Fail}
[5 empty] | RNP215 | Lifecycle: Date | String |  | EIA-724 | The date that the product lifecycle assessment was made, represented in ISO 8601 format, e.g., '1994-03-21'.
[5 empty] | RNP896 | UL 1581 Sec. 1160 Vertical Tray Flame Test | Value Codes |  |  | UL 1581: Reference standard for electrical wires, cables, and flexible cords. | {Pass, Fail}
[5 empty] | RNP214 | Lifecycle: Years In Stage | Integer | year | EIA-724 | The number of years projected, from 0 to 25, until the product moves to the next lifecycle stage.
[5 empty] | RNP213 | Lifecycle: Years To End Of Life | Integer | year | EIA-724 | The number of years projected, from 0 to 25, to product discontinuance.
[5 empty] | RNP894 | UL 1666 Riser Flame Test | Value Codes |  |  | UL 1666: Standard for flame propagation heights of electrical and optical-fiber cables installed vertically in shafts. | {Pass, Fail}
[5 empty] | RNP212 | Lifecycle: Stage | Value Codes |  | EIA-724 | The current product lifecycle stage, as defined by EIA-724. | {1, 2, 3, 4, 5, 6}
[5 empty] | RNP892 | UL 910 Plenum Flame Test | Value Codes |  |  | Test method for fire and smoke characteristics of electrical and optical-fiber cable used in air-handling spaces. | {Pass, Fail}
[5 empty] | XJE177 | Power Dissipation | Real Number | watt | JIS C 2570 | The maximum permissible power dissipation per output (in W) of this item at specified ambient temperature.
[5 empty] | RNP891 | Oxygen Index | Value Codes |  |  | Oxygen index per ASTM 2863-77 which is a standard method for measuring the minimum oxygen concentration to support candle-like combustion of plastics. | {Pass, Fail}
[5 empty] | RNP165 | Standards Adoption | Value Codes |  | RosettaNetMS v0.6 | Proprietary or Industry Standard. | {Industry, Proprietary, Unknown}
[5 empty] | RNP146 | Moisture Sensitivity | Value Codes |  | IPC/JEDEC J-STD-020A | A standard clasification level indicitating the moisture sensetivity of a non-hermetically sealed solid state device. | {1, 2, 2a, 3, 4, 5, 5a, 6}
[5 empty] | RNP903 | Environmentally Hazardous Substance Code | Value Codes |  |  | Those substances which may be hazardous to either human health, such as Carcinogenic, Mutagenic, Teratogenic (CMT) or the environment, e.g. endangering the water, non degradable, bioaccumulative, ozone depleting etc. | {ACHC, As, Asb, Azo, Be, Cd, CFC, Cr, DMF, For, GE, Hg, Pb, PBB, PBDE, PCB, PCT, Rad, SbO3, Se, Syn}
[5 empty] | RNP140 | Mounting | Value Codes |  | ECIX QRD CL1, Version 3.0-021599 | The mounting method used. | {Through.Hole, Surface.Mount, Bare.Die, Chip.and.Wire, Compression, Embedded.Copper.on.PCB, Hardware, Socket}
[5 empty] | RNP902 | Environmentally Hazardous Material | Value Codes |  |  | Per Lucent Spec X-21314 'Use of environmentally Hazardous Substances in Product Design' | {Banned, Avoidable, None}
[5 empty] | RNP889 | Needle Flame Test | Value Codes |  |  | Passes IEC 695-2-2 Fire hazard testing, used mainly for discrete and passive components. | {Pass, Fail}
[5 empty] | RNP887 | Polymer Mass | Real Number | kilogram |  | Mass of the polymer in the component in grams.
[5 empty] | RNP204 | Pin Count | Integer | 1 | ECIX QRD CL1, Version 3.0-021599 | The number of physical connection points (e.g. pins, pads, balls) on the package.
[5 empty] | RNP291 | Product Revision Number | String |  | RosettaNet | A number reflecting the minor release identifier of a product.
[5 empty] | RNP290 | Product Version Number | String |  | RosettaNet | The major release identifier of a product.
|  | Root Property Set: | RNS-XJA001 | Root Set {RNP528;RNP139;RNP211;RNP210;RNP307;XJE002;XJE001;RNP145;XJE016;XJE015;XJE219;XJE014;XJE010;XJE136;XJE133;}
[5 empty] | RNP528 | Operating Range | Value Codes |  |  | The Field where the part will operate. | {Commercial, Military, Industrial}
[5 empty] | RNP139 | Key Text | String |  | ECIX QRD CL1, Version 3.0-021599 | Key words or phrases that customers would normally use in searching for a component.
[5 empty] | RNP211 | Manufacturer Name | String |  |  | The name of the manufacturer of the part.
[5 empty] | RNP210 | Manufacturer DUNS | String |  |  | A DUNS number of the manufacturer of the product.
[5 empty] | RNP307 | Is Generic | Boolean |  |  | A value of 1 denotes the product identifier is generic and cannot be ordered as-is because it identifies a family of related, orderable products that differ by one or more characteristics.
[5 empty] | XJE002 | Data Revision Number | String |  |  | A number reflecting the minor release identifier for product information.
[5 empty] | XJE001 | Data Version Number | String |  |  | A number reflecting the major release identifier of a product.
[5 empty] | RNP145 | Disclaimer | String |  | PCIS 1.4 | Denial statement(s) or renunciation, as of responsibility. A Disclaimer (disclaimer) is a statement that relinquishes legal responsibility for the use of products, devices, or circuitry described in the instance in which the disclaimer is contained.
[5 empty] | XJE016 | Package | String |  |  | A free-form text description of the package type.
[5 empty] | XJE015 | Application Scope | String |  |  | The intended application of the component.
[5 empty] | XJE219 | Operating Temperature | Real Number | celsius |  | The value as specified by level (minTypMax) of the ambient temperature (in Cel) in which this item was designed to operate.
[5 empty] | XJE014 | General Description | String |  |  | A free-form description of a component.
[5 empty] | XJE010 | Part Number | String |  |  | A manufacturer-defined product identifier.
[5 empty] | XJE136 | Mass | Real Number | kilogram |  | The mass of the item.
[5 empty] | XJE133 | Industry Standards | String |  |  | Industry Standards followed by the part.
XJA148 | SWITCH - MECHANICAL - SIGNAL SELECTOR - DUAL IN-LINE PACKAGE TYPE | DUAL IN-LINE PACKAGE TYPE.
|  | Property Set: | RNS-XJA138 | FOR SIGNAL SELECTOR {XJE615;XJE220;XJF714;}
[5 empty] | XJE615 | Obtained Safety Standard | Value Codes |  | ECALS | Safety standards organizations' approvals obtained by this item. | {UL/CSA, EU, UL/CSA/EU}
[5 empty] | XJE220 | Rated Current | Real Number | ampere | JIS C 5602 | The continuous current (in A) required by this item during normal operation.
[5 empty] | XJF714 | Rated Voltage | Real Number | volt | IEC60115-1,JIS C 5201-1 | The maximum steady state voltage (rms for AC) as calculated from the Resistance and the rated dissipation. |  | V_rated
|  | Property Set: | RNS-XJA148 | DUAL IN-LINE PACKAGE TYPE {XJE536;XJE534;XJE533;XJE532;XJE529;XJE531;XJE530;XJE537;}
[5 empty] | XJE536 | Operating Life | Integer | hertz | ECALS | The number of operation which can assure the switch performance.
[5 empty] | XJE534 | Direction Of Operation | Value Codes |  | ECALS | Direction of operation to the printed circuit board. | {horizontal type, vertical type}
[5 empty] | XJE533 | Operation Mode | Value Codes |  | ECALS | Characteristics of switch operation. | {self lock/latch, non lock, reset, with click, without click, momentary, normal, reverse, lock}
[5 empty] | XJE532 | Travel | Real Number | meter | ECALS | Distance of switch operation per 1 position.
[5 empty] | XJE529 | Number Of Poles | Integer | 1 | ECALS | The number of circuits available on this item.
[5 empty] | XJE531 | Operation Force | Real Number | newton | ECALS | Force to be able to operate the switch.
[5 empty] | XJE530 | Number Of Positions | Integer | 1 | ECALS | The number of circuits available on this item.
[5 empty] | XJE537 | Contact Resistance | Real Number | ohm | ECALS | Electrical resistance between contacts when the contact closed. |  | R_Cont
|  | Property Set: | RNS204 | EC Common Properties {RNP897;RNP215;RNP896;RNP214;RNP213;RNP894;RNP212;RNP892;XJE177;RNP891;RNP165;RNP146;RNP903;RNP140;RNP902;RNP889;RNP887;RNP204;RNP291;RNP290;}
[5 empty] | RNP897 | UL 1581 Sec. 1080 Vertical Wire Flame Test | Value Codes |  |  | UL 1581: Reference standard for electrical wires, cables, and flexible cords. | {Pass, Fail}
[5 empty] | RNP215 | Lifecycle: Date | String |  | EIA-724 | The date that the product lifecycle assessment was made, represented in ISO 8601 format, e.g., '1994-03-21'.
[5 empty] | RNP896 | UL 1581 Sec. 1160 Vertical Tray Flame Test | Value Codes |  |  | UL 1581: Reference standard for electrical wires, cables, and flexible cords. | {Pass, Fail}
[5 empty] | RNP214 | Lifecycle: Years In Stage | Integer | year | EIA-724 | The number of years projected, from 0 to 25, until the product moves to the next lifecycle stage.
[5 empty] | RNP213 | Lifecycle: Years To End Of Life | Integer | year | EIA-724 | The number of years projected, from 0 to 25, to product discontinuance.
[5 empty] | RNP894 | UL 1666 Riser Flame Test | Value Codes |  |  | UL 1666: Standard for flame propagation heights of electrical and optical-fiber cables installed vertically in shafts. | {Pass, Fail}
[5 empty] | RNP212 | Lifecycle: Stage | Value Codes |  | EIA-724 | The current product lifecycle stage, as defined by EIA-724. | {1, 2, 3, 4, 5, 6}
[5 empty] | RNP892 | UL 910 Plenum Flame Test | Value Codes |  |  | Test method for fire and smoke characteristics of electrical and optical-fiber cable used in air-handling spaces. | {Pass, Fail}
[5 empty] | XJE177 | Power Dissipation | Real Number | watt | JIS C 2570 | The maximum permissible power dissipation per output (in W) of this item at specified ambient temperature.
[5 empty] | RNP891 | Oxygen Index | Value Codes |  |  | Oxygen index per ASTM 2863-77 which is a standard method for measuring the minimum oxygen concentration to support candle-like combustion of plastics. | {Pass, Fail}
[5 empty] | RNP165 | Standards Adoption | Value Codes |  | RosettaNetMS v0.6 | Proprietary or Industry Standard. | {Industry, Proprietary, Unknown}
[5 empty] | RNP146 | Moisture Sensitivity | Value Codes |  | IPC/JEDEC J-STD-020A | A standard clasification level indicitating the moisture sensetivity of a non-hermetically sealed solid state device. | {1, 2, 2a, 3, 4, 5, 5a, 6}
[5 empty] | RNP903 | Environmentally Hazardous Substance Code | Value Codes |  |  | Those substances which may be hazardous to either human health, such as Carcinogenic, Mutagenic, Teratogenic (CMT) or the environment, e.g. endangering the water, non degradable, bioaccumulative, ozone depleting etc. | {ACHC, As, Asb, Azo, Be, Cd, CFC, Cr, DMF, For, GE, Hg, Pb, PBB, PBDE, PCB, PCT, Rad, SbO3, Se, Syn}
[5 empty] | RNP140 | Mounting | Value Codes |  | ECIX QRD CL1, Version 3.0-021599 | The mounting method used. | {Through.Hole, Surface.Mount, Bare.Die, Chip.and.Wire, Compression, Embedded.Copper.on.PCB, Hardware, Socket}
[5 empty] | RNP902 | Environmentally Hazardous Material | Value Codes |  |  | Per Lucent Spec X-21314 'Use of environmentally Hazardous Substances in Product Design' | {Banned, Avoidable, None}
[5 empty] | RNP889 | Needle Flame Test | Value Codes |  |  | Passes IEC 695-2-2 Fire hazard testing, used mainly for discrete and passive components. | {Pass, Fail}
[5 empty] | RNP887 | Polymer Mass | Real Number | kilogram |  | Mass of the polymer in the component in grams.
[5 empty] | RNP204 | Pin Count | Integer | 1 | ECIX QRD CL1, Version 3.0-021599 | The number of physical connection points (e.g. pins, pads, balls) on the package.
[5 empty] | RNP291 | Product Revision Number | String |  | RosettaNet | A number reflecting the minor release identifier of a product.
[5 empty] | RNP290 | Product Version Number | String |  | RosettaNet | The major release identifier of a product.
|  | Root Property Set: | RNS-XJA001 | Root Set {RNP528;RNP139;RNP211;RNP210;RNP307;XJE002;XJE001;RNP145;XJE016;XJE015;XJE219;XJE014;XJE010;XJE136;XJE133;}
[5 empty] | RNP528 | Operating Range | Value Codes |  |  | The Field where the part will operate. | {Commercial, Military, Industrial}
[5 empty] | RNP139 | Key Text | String |  | ECIX QRD CL1, Version 3.0-021599 | Key words or phrases that customers would normally use in searching for a component.
[5 empty] | RNP211 | Manufacturer Name | String |  |  | The name of the manufacturer of the part.
[5 empty] | RNP210 | Manufacturer DUNS | String |  |  | A DUNS number of the manufacturer of the product.
[5 empty] | RNP307 | Is Generic | Boolean |  |  | A value of 1 denotes the product identifier is generic and cannot be ordered as-is because it identifies a family of related, orderable products that differ by one or more characteristics.
[5 empty] | XJE002 | Data Revision Number | String |  |  | A number reflecting the minor release identifier for product information.
[5 empty] | XJE001 | Data Version Number | String |  |  | A number reflecting the major release identifier of a product.
[5 empty] | RNP145 | Disclaimer | String |  | PCIS 1.4 | Denial statement(s) or renunciation, as of responsibility. A Disclaimer (disclaimer) is a statement that relinquishes legal responsibility for the use of products, devices, or circuitry described in the instance in which the disclaimer is contained.
[5 empty] | XJE016 | Package | String |  |  | A free-form text description of the package type.
[5 empty] | XJE015 | Application Scope | String |  |  | The intended application of the component.
[5 empty] | XJE219 | Operating Temperature | Real Number | celsius |  | The value as specified by level (minTypMax) of the ambient temperature (in Cel) in which this item was designed to operate.
[5 empty] | XJE014 | General Description | String |  |  | A free-form description of a component.
[5 empty] | XJE010 | Part Number | String |  |  | A manufacturer-defined product identifier.
[5 empty] | XJE136 | Mass | Real Number | kilogram |  | The mass of the item.
[5 empty] | XJE133 | Industry Standards | String |  |  | Industry Standards followed by the part.
XJA149 | SWITCH - MECHANICAL - SIGNAL SELECTOR - MEMBRANE SWITCH TYPE | MEMBRANE SWITCH TYPE.
|  | Property Set: | RNS-XJA138 | FOR SIGNAL SELECTOR {XJE615;XJE220;XJF714;}
[5 empty] | XJE615 | Obtained Safety Standard | Value Codes |  | ECALS | Safety standards organizations' approvals obtained by this item. | {UL/CSA, EU, UL/CSA/EU}
[5 empty] | XJE220 | Rated Current | Real Number | ampere | JIS C 5602 | The continuous current (in A) required by this item during normal operation.
[5 empty] | XJF714 | Rated Voltage | Real Number | volt | IEC60115-1,JIS C 5201-1 | The maximum steady state voltage (rms for AC) as calculated from the Resistance and the rated dissipation. |  | V_rated
|  | Property Set: | RNS-XJA149 | MEMBRANE SWITCH TYPE {XJE602;XJE601;XJE600;XJE599;XJE598;}
[5 empty] | XJE602 | Tactile Type | Boolean |  | ECALS | Indicates this item provides tactile feedback.
[5 empty] | XJE601 | Appearance Parts | String |  | ECALS | Whether used as appearance parts.
[5 empty] | XJE600 | Waterproof | Boolean |  | ECALS | Indicates this item is waterproof.
[5 empty] | XJE599 | Electrical Parts | Boolean |  | ECALS | Indicates the presence of additional electrical parts.
[5 empty] | XJE598 | Intended Application | Value Codes |  | ECALS | Intended application of the device. | {PC, microwave, washing machine, rice cooker, others}
|  | Property Set: | RNS204 | EC Common Properties {RNP897;RNP215;RNP896;RNP214;RNP213;RNP894;RNP212;RNP892;XJE177;RNP891;RNP165;RNP146;RNP903;RNP140;RNP902;RNP889;RNP887;RNP204;RNP291;RNP290;}
[5 empty] | RNP897 | UL 1581 Sec. 1080 Vertical Wire Flame Test | Value Codes |  |  | UL 1581: Reference standard for electrical wires, cables, and flexible cords. | {Pass, Fail}
[5 empty] | RNP215 | Lifecycle: Date | String |  | EIA-724 | The date that the product lifecycle assessment was made, represented in ISO 8601 format, e.g., '1994-03-21'.
[5 empty] | RNP896 | UL 1581 Sec. 1160 Vertical Tray Flame Test | Value Codes |  |  | UL 1581: Reference standard for electrical wires, cables, and flexible cords. | {Pass, Fail}
[5 empty] | RNP214 | Lifecycle: Years In Stage | Integer | year | EIA-724 | The number of years projected, from 0 to 25, until the product moves to the next lifecycle stage.
[5 empty] | RNP213 | Lifecycle: Years To End Of Life | Integer | year | EIA-724 | The number of years projected, from 0 to 25, to product discontinuance.
[5 empty] | RNP894 | UL 1666 Riser Flame Test | Value Codes |  |  | UL 1666: Standard for flame propagation heights of electrical and optical-fiber cables installed vertically in shafts. | {Pass, Fail}
[5 empty] | RNP212 | Lifecycle: Stage | Value Codes |  | EIA-724 | The current product lifecycle stage, as defined by EIA-724. | {1, 2, 3, 4, 5, 6}
[5 empty] | RNP892 | UL 910 Plenum Flame Test | Value Codes |  |  | Test method for fire and smoke characteristics of electrical and optical-fiber cable used in air-handling spaces. | {Pass, Fail}
[5 empty] | XJE177 | Power Dissipation | Real Number | watt | JIS C 2570 | The maximum permissible power dissipation per output (in W) of this item at specified ambient temperature.
[5 empty] | RNP891 | Oxygen Index | Value Codes |  |  | Oxygen index per ASTM 2863-77 which is a standard method for measuring the minimum oxygen concentration to support candle-like combustion of plastics. | {Pass, Fail}
[5 empty] | RNP165 | Standards Adoption | Value Codes |  | RosettaNetMS v0.6 | Proprietary or Industry Standard. | {Industry, Proprietary, Unknown}
[5 empty] | RNP146 | Moisture Sensitivity | Value Codes |  | IPC/JEDEC J-STD-020A | A standard clasification level indicitating the moisture sensetivity of a non-hermetically sealed solid state device. | {1, 2, 2a, 3, 4, 5, 5a, 6}
[5 empty] | RNP903 | Environmentally Hazardous Substance Code | Value Codes |  |  | Those substances which may be hazardous to either human health, such as Carcinogenic, Mutagenic, Teratogenic (CMT) or the environment, e.g. endangering the water, non degradable, bioaccumulative, ozone depleting etc. | {ACHC, As, Asb, Azo, Be, Cd, CFC, Cr, DMF, For, GE, Hg, Pb, PBB, PBDE, PCB, PCT, Rad, SbO3, Se, Syn}
[5 empty] | RNP140 | Mounting | Value Codes |  | ECIX QRD CL1, Version 3.0-021599 | The mounting method used. | {Through.Hole, Surface.Mount, Bare.Die, Chip.and.Wire, Compression, Embedded.Copper.on.PCB, Hardware, Socket}
[5 empty] | RNP902 | Environmentally Hazardous Material | Value Codes |  |  | Per Lucent Spec X-21314 'Use of environmentally Hazardous Substances in Product Design' | {Banned, Avoidable, None}
[5 empty] | RNP889 | Needle Flame Test | Value Codes |  |  | Passes IEC 695-2-2 Fire hazard testing, used mainly for discrete and passive components. | {Pass, Fail}
[5 empty] | RNP887 | Polymer Mass | Real Number | kilogram |  | Mass of the polymer in the component in grams.
[5 empty] | RNP204 | Pin Count | Integer | 1 | ECIX QRD CL1, Version 3.0-021599 | The number of physical connection points (e.g. pins, pads, balls) on the package.
[5 empty] | RNP291 | Product Revision Number | String |  | RosettaNet | A number reflecting the minor release identifier of a product.
[5 empty] | RNP290 | Product Version Number | String |  | RosettaNet | The major release identifier of a product.
|  | Root Property Set: | RNS-XJA001 | Root Set {RNP528;RNP139;RNP211;RNP210;RNP307;XJE002;XJE001;RNP145;XJE016;XJE015;XJE219;XJE014;XJE010;XJE136;XJE133;}
[5 empty] | RNP528 | Operating Range | Value Codes |  |  | The Field where the part will operate. | {Commercial, Military, Industrial}
[5 empty] | RNP139 | Key Text | String |  | ECIX QRD CL1, Version 3.0-021599 | Key words or phrases that customers would normally use in searching for a component.
[5 empty] | RNP211 | Manufacturer Name | String |  |  | The name of the manufacturer of the part.
[5 empty] | RNP210 | Manufacturer DUNS | String |  |  | A DUNS number of the manufacturer of the product.
[5 empty] | RNP307 | Is Generic | Boolean |  |  | A value of 1 denotes the product identifier is generic and cannot be ordered as-is because it identifies a family of related, orderable products that differ by one or more characteristics.
[5 empty] | XJE002 | Data Revision Number | String |  |  | A number reflecting the minor release identifier for product information.
[5 empty] | XJE001 | Data Version Number | String |  |  | A number reflecting the major release identifier of a product.
[5 empty] | RNP145 | Disclaimer | String |  | PCIS 1.4 | Denial statement(s) or renunciation, as of responsibility. A Disclaimer (disclaimer) is a statement that relinquishes legal responsibility for the use of products, devices, or circuitry described in the instance in which the disclaimer is contained.
[5 empty] | XJE016 | Package | String |  |  | A free-form text description of the package type.
[5 empty] | XJE015 | Application Scope | String |  |  | The intended application of the component.
[5 empty] | XJE219 | Operating Temperature | Real Number | celsius |  | The value as specified by level (minTypMax) of the ambient temperature (in Cel) in which this item was designed to operate.
[5 empty] | XJE014 | General Description | String |  |  | A free-form description of a component.
[5 empty] | XJE010 | Part Number | String |  |  | A manufacturer-defined product identifier.
[5 empty] | XJE136 | Mass | Real Number | kilogram |  | The mass of the item.
[5 empty] | XJE133 | Industry Standards | String |  |  | Industry Standards followed by the part.
XJA150 | SWITCH - MECHANICAL - SIGNAL SELECTOR - WITH COMPLEX FUNCTION | WITH COMPLEX FUNCTION.
|  | Property Set: | RNS-XJA138 | FOR SIGNAL SELECTOR {XJE615;XJE220;XJF714;}
[5 empty] | XJE615 | Obtained Safety Standard | Value Codes |  | ECALS | Safety standards organizations' approvals obtained by this item. | {UL/CSA, EU, UL/CSA/EU}
[5 empty] | XJE220 | Rated Current | Real Number | ampere | JIS C 5602 | The continuous current (in A) required by this item during normal operation.
[5 empty] | XJF714 | Rated Voltage | Real Number | volt | IEC60115-1,JIS C 5201-1 | The maximum steady state voltage (rms for AC) as calculated from the Resistance and the rated dissipation. |  | V_rated
|  | Property Set: | RNS-XJA150 | WITH COMPLEX FUNCTION {XJE536;XJE535;XJE534;XJE533;XJE532;XJE529;XJE531;XJE528;XJE530;XJE537;}
[5 empty] | XJE536 | Operating Life | Integer | hertz | ECALS | The number of operation which can assure the switch performance.
[5 empty] | XJE535 | Terminal Style | Value Codes |  | ECALS | Shape of terminal which is connected to the printed circuit board/wiring harness. | {others, lead terminal, print terminal, convex, concave, gull-wing, wrapping terminal, faston terminal, J lead}
[5 empty] | XJE534 | Direction Of Operation | Value Codes |  | ECALS | Direction of operation to the printed circuit board. | {horizontal type, vertical type}
[5 empty] | XJE533 | Operation Mode | Value Codes |  | ECALS | Characteristics of switch operation. | {self lock/latch, non lock, reset, with click, without click, momentary, normal, reverse, lock}
[5 empty] | XJE532 | Travel | Real Number | meter | ECALS | Distance of switch operation per 1 position.
[5 empty] | XJE529 | Number Of Poles | Integer | 1 | ECALS | The number of circuits available on this item.
[5 empty] | XJE531 | Operation Force | Real Number | newton | ECALS | Force to be able to operate the switch.
[5 empty] | XJE528 | Changeover Timing | Value Codes |  | ECALS | Way of contact transfer between common terminal and other terminals when switch operation. | {Non shooting, shooting, Not specified}
[5 empty] | XJE530 | Number Of Positions | Integer | 1 | ECALS | The number of circuits available on this item.
[5 empty] | XJE537 | Contact Resistance | Real Number | ohm | ECALS | Electrical resistance between contacts when the contact closed. |  | R_Cont
|  | Property Set: | RNS204 | EC Common Properties {RNP897;RNP215;RNP896;RNP214;RNP213;RNP894;RNP212;RNP892;XJE177;RNP891;RNP165;RNP146;RNP903;RNP140;RNP902;RNP889;RNP887;RNP204;RNP291;RNP290;}
[5 empty] | RNP897 | UL 1581 Sec. 1080 Vertical Wire Flame Test | Value Codes |  |  | UL 1581: Reference standard for electrical wires, cables, and flexible cords. | {Pass, Fail}
[5 empty] | RNP215 | Lifecycle: Date | String |  | EIA-724 | The date that the product lifecycle assessment was made, represented in ISO 8601 format, e.g., '1994-03-21'.
[5 empty] | RNP896 | UL 1581 Sec. 1160 Vertical Tray Flame Test | Value Codes |  |  | UL 1581: Reference standard for electrical wires, cables, and flexible cords. | {Pass, Fail}
[5 empty] | RNP214 | Lifecycle: Years In Stage | Integer | year | EIA-724 | The number of years projected, from 0 to 25, until the product moves to the next lifecycle stage.
[5 empty] | RNP213 | Lifecycle: Years To End Of Life | Integer | year | EIA-724 | The number of years projected, from 0 to 25, to product discontinuance.
[5 empty] | RNP894 | UL 1666 Riser Flame Test | Value Codes |  |  | UL 1666: Standard for flame propagation heights of electrical and optical-fiber cables installed vertically in shafts. | {Pass, Fail}
[5 empty] | RNP212 | Lifecycle: Stage | Value Codes |  | EIA-724 | The current product lifecycle stage, as defined by EIA-724. | {1, 2, 3, 4, 5, 6}
[5 empty] | RNP892 | UL 910 Plenum Flame Test | Value Codes |  |  | Test method for fire and smoke characteristics of electrical and optical-fiber cable used in air-handling spaces. | {Pass, Fail}
[5 empty] | XJE177 | Power Dissipation | Real Number | watt | JIS C 2570 | The maximum permissible power dissipation per output (in W) of this item at specified ambient temperature.
[5 empty] | RNP891 | Oxygen Index | Value Codes |  |  | Oxygen index per ASTM 2863-77 which is a standard method for measuring the minimum oxygen concentration to support candle-like combustion of plastics. | {Pass, Fail}
[5 empty] | RNP165 | Standards Adoption | Value Codes |  | RosettaNetMS v0.6 | Proprietary or Industry Standard. | {Industry, Proprietary, Unknown}
[5 empty] | RNP146 | Moisture Sensitivity | Value Codes |  | IPC/JEDEC J-STD-020A | A standard clasification level indicitating the moisture sensetivity of a non-hermetically sealed solid state device. | {1, 2, 2a, 3, 4, 5, 5a, 6}
[5 empty] | RNP903 | Environmentally Hazardous Substance Code | Value Codes |  |  | Those substances which may be hazardous to either human health, such as Carcinogenic, Mutagenic, Teratogenic (CMT) or the environment, e.g. endangering the water, non degradable, bioaccumulative, ozone depleting etc. | {ACHC, As, Asb, Azo, Be, Cd, CFC, Cr, DMF, For, GE, Hg, Pb, PBB, PBDE, PCB, PCT, Rad, SbO3, Se, Syn}
[5 empty] | RNP140 | Mounting | Value Codes |  | ECIX QRD CL1, Version 3.0-021599 | The mounting method used. | {Through.Hole, Surface.Mount, Bare.Die, Chip.and.Wire, Compression, Embedded.Copper.on.PCB, Hardware, Socket}
[5 empty] | RNP902 | Environmentally Hazardous Material | Value Codes |  |  | Per Lucent Spec X-21314 'Use of environmentally Hazardous Substances in Product Design' | {Banned, Avoidable, None}
[5 empty] | RNP889 | Needle Flame Test | Value Codes |  |  | Passes IEC 695-2-2 Fire hazard testing, used mainly for discrete and passive components. | {Pass, Fail}
[5 empty] | RNP887 | Polymer Mass | Real Number | kilogram |  | Mass of the polymer in the component in grams.
[5 empty] | RNP204 | Pin Count | Integer | 1 | ECIX QRD CL1, Version 3.0-021599 | The number of physical connection points (e.g. pins, pads, balls) on the package.
[5 empty] | RNP291 | Product Revision Number | String |  | RosettaNet | A number reflecting the minor release identifier of a product.
[5 empty] | RNP290 | Product Version Number | String |  | RosettaNet | The major release identifier of a product.
|  | Root Property Set: | RNS-XJA001 | Root Set {RNP528;RNP139;RNP211;RNP210;RNP307;XJE002;XJE001;RNP145;XJE016;XJE015;XJE219;XJE014;XJE010;XJE136;XJE133;}
[5 empty] | RNP528 | Operating Range | Value Codes |  |  | The Field where the part will operate. | {Commercial, Military, Industrial}
[5 empty] | RNP139 | Key Text | String |  | ECIX QRD CL1, Version 3.0-021599 | Key words or phrases that customers would normally use in searching for a component.
[5 empty] | RNP211 | Manufacturer Name | String |  |  | The name of the manufacturer of the part.
[5 empty] | RNP210 | Manufacturer DUNS | String |  |  | A DUNS number of the manufacturer of the product.
[5 empty] | RNP307 | Is Generic | Boolean |  |  | A value of 1 denotes the product identifier is generic and cannot be ordered as-is because it identifies a family of related, orderable products that differ by one or more characteristics.
[5 empty] | XJE002 | Data Revision Number | String |  |  | A number reflecting the minor release identifier for product information.
[5 empty] | XJE001 | Data Version Number | String |  |  | A number reflecting the major release identifier of a product.
[5 empty] | RNP145 | Disclaimer | String |  | PCIS 1.4 | Denial statement(s) or renunciation, as of responsibility. A Disclaimer (disclaimer) is a statement that relinquishes legal responsibility for the use of products, devices, or circuitry described in the instance in which the disclaimer is contained.
[5 empty] | XJE016 | Package | String |  |  | A free-form text description of the package type.
[5 empty] | XJE015 | Application Scope | String |  |  | The intended application of the component.
[5 empty] | XJE219 | Operating Temperature | Real Number | celsius |  | The value as specified by level (minTypMax) of the ambient temperature (in Cel) in which this item was designed to operate.
[5 empty] | XJE014 | General Description | String |  |  | A free-form description of a component.
[5 empty] | XJE010 | Part Number | String |  |  | A manufacturer-defined product identifier.
[5 empty] | XJE136 | Mass | Real Number | kilogram |  | The mass of the item.
[5 empty] | XJE133 | Industry Standards | String |  |  | Industry Standards followed by the part.
XJA152 | SWITCH - MECHANICAL - POWER - PUSH TYPE | PUSH TYPE.
|  | Property Set: | RNS-XJA152 | PUSH TYPE {XJE536;XJE535;XJE534;XJE533;XJE532;XJE529;XJE531;XJE530;XJE537;}
[5 empty] | XJE536 | Operating Life | Integer | hertz | ECALS | The number of operation which can assure the switch performance.
[5 empty] | XJE535 | Terminal Style | Value Codes |  | ECALS | Shape of terminal which is connected to the printed circuit board/wiring harness. | {others, lead terminal, print terminal, convex, concave, gull-wing, wrapping terminal, faston terminal, J lead}
[5 empty] | XJE534 | Direction Of Operation | Value Codes |  | ECALS | Direction of operation to the printed circuit board. | {horizontal type, vertical type}
[5 empty] | XJE533 | Operation Mode | Value Codes |  | ECALS | Characteristics of switch operation. | {self lock/latch, non lock, reset, with click, without click, momentary, normal, reverse, lock}
[5 empty] | XJE532 | Travel | Real Number | meter | ECALS | Distance of switch operation per 1 position.
[5 empty] | XJE529 | Number Of Poles | Integer | 1 | ECALS | The number of circuits available on this item.
[5 empty] | XJE531 | Operation Force | Real Number | newton | ECALS | Force to be able to operate the switch.
[5 empty] | XJE530 | Number Of Positions | Integer | 1 | ECALS | The number of circuits available on this item.
[5 empty] | XJE537 | Contact Resistance | Real Number | ohm | ECALS | Electrical resistance between contacts when the contact closed. |  | R_Cont
|  | Property Set: | RNS-XJA151 | FOR POWER {XJE615;XJE220;XJF714;XJG708;}
[5 empty] | XJE615 | Obtained Safety Standard | Value Codes |  | ECALS | Safety standards organizations' approvals obtained by this item. | {UL/CSA, EU, UL/CSA/EU}
[5 empty] | XJE220 | Rated Current | Real Number | ampere | JIS C 5602 | The continuous current (in A) required by this item during normal operation.
[5 empty] | XJF714 | Rated Voltage | Real Number | volt | IEC60115-1,JIS C 5201-1 | The maximum steady state voltage (rms for AC) as calculated from the Resistance and the rated dissipation. |  | V_rated
[5 empty] | XJG708 | Rated Surge Current | Real Number | ampere | ECALS | Surge current generated when power is first applied.
|  | Property Set: | RNS204 | EC Common Properties {RNP897;RNP215;RNP896;RNP214;RNP213;RNP894;RNP212;RNP892;XJE177;RNP891;RNP165;RNP146;RNP903;RNP140;RNP902;RNP889;RNP887;RNP204;RNP291;RNP290;}
[5 empty] | RNP897 | UL 1581 Sec. 1080 Vertical Wire Flame Test | Value Codes |  |  | UL 1581: Reference standard for electrical wires, cables, and flexible cords. | {Pass, Fail}
[5 empty] | RNP215 | Lifecycle: Date | String |  | EIA-724 | The date that the product lifecycle assessment was made, represented in ISO 8601 format, e.g., '1994-03-21'.
[5 empty] | RNP896 | UL 1581 Sec. 1160 Vertical Tray Flame Test | Value Codes |  |  | UL 1581: Reference standard for electrical wires, cables, and flexible cords. | {Pass, Fail}
[5 empty] | RNP214 | Lifecycle: Years In Stage | Integer | year | EIA-724 | The number of years projected, from 0 to 25, until the product moves to the next lifecycle stage.
[5 empty] | RNP213 | Lifecycle: Years To End Of Life | Integer | year | EIA-724 | The number of years projected, from 0 to 25, to product discontinuance.
[5 empty] | RNP894 | UL 1666 Riser Flame Test | Value Codes |  |  | UL 1666: Standard for flame propagation heights of electrical and optical-fiber cables installed vertically in shafts. | {Pass, Fail}
[5 empty] | RNP212 | Lifecycle: Stage | Value Codes |  | EIA-724 | The current product lifecycle stage, as defined by EIA-724. | {1, 2, 3, 4, 5, 6}
[5 empty] | RNP892 | UL 910 Plenum Flame Test | Value Codes |  |  | Test method for fire and smoke characteristics of electrical and optical-fiber cable used in air-handling spaces. | {Pass, Fail}
[5 empty] | XJE177 | Power Dissipation | Real Number | watt | JIS C 2570 | The maximum permissible power dissipation per output (in W) of this item at specified ambient temperature.
[5 empty] | RNP891 | Oxygen Index | Value Codes |  |  | Oxygen index per ASTM 2863-77 which is a standard method for measuring the minimum oxygen concentration to support candle-like combustion of plastics. | {Pass, Fail}
[5 empty] | RNP165 | Standards Adoption | Value Codes |  | RosettaNetMS v0.6 | Proprietary or Industry Standard. | {Industry, Proprietary, Unknown}
[5 empty] | RNP146 | Moisture Sensitivity | Value Codes |  | IPC/JEDEC J-STD-020A | A standard clasification level indicitating the moisture sensetivity of a non-hermetically sealed solid state device. | {1, 2, 2a, 3, 4, 5, 5a, 6}
[5 empty] | RNP903 | Environmentally Hazardous Substance Code | Value Codes |  |  | Those substances which may be hazardous to either human health, such as Carcinogenic, Mutagenic, Teratogenic (CMT) or the environment, e.g. endangering the water, non degradable, bioaccumulative, ozone depleting etc. | {ACHC, As, Asb, Azo, Be, Cd, CFC, Cr, DMF, For, GE, Hg, Pb, PBB, PBDE, PCB, PCT, Rad, SbO3, Se, Syn}
[5 empty] | RNP140 | Mounting | Value Codes |  | ECIX QRD CL1, Version 3.0-021599 | The mounting method used. | {Through.Hole, Surface.Mount, Bare.Die, Chip.and.Wire, Compression, Embedded.Copper.on.PCB, Hardware, Socket}
[5 empty] | RNP902 | Environmentally Hazardous Material | Value Codes |  |  | Per Lucent Spec X-21314 'Use of environmentally Hazardous Substances in Product Design' | {Banned, Avoidable, None}
[5 empty] | RNP889 | Needle Flame Test | Value Codes |  |  | Passes IEC 695-2-2 Fire hazard testing, used mainly for discrete and passive components. | {Pass, Fail}
[5 empty] | RNP887 | Polymer Mass | Real Number | kilogram |  | Mass of the polymer in the component in grams.
[5 empty] | RNP204 | Pin Count | Integer | 1 | ECIX QRD CL1, Version 3.0-021599 | The number of physical connection points (e.g. pins, pads, balls) on the package.
[5 empty] | RNP291 | Product Revision Number | String |  | RosettaNet | A number reflecting the minor release identifier of a product.
[5 empty] | RNP290 | Product Version Number | String |  | RosettaNet | The major release identifier of a product.
|  | Root Property Set: | RNS-XJA001 | Root Set {RNP528;RNP139;RNP211;RNP210;RNP307;XJE002;XJE001;RNP145;XJE016;XJE015;XJE219;XJE014;XJE010;XJE136;XJE133;}
[5 empty] | RNP528 | Operating Range | Value Codes |  |  | The Field where the part will operate. | {Commercial, Military, Industrial}
[5 empty] | RNP139 | Key Text | String |  | ECIX QRD CL1, Version 3.0-021599 | Key words or phrases that customers would normally use in searching for a component.
[5 empty] | RNP211 | Manufacturer Name | String |  |  | The name of the manufacturer of the part.
[5 empty] | RNP210 | Manufacturer DUNS | String |  |  | A DUNS number of the manufacturer of the product.
[5 empty] | RNP307 | Is Generic | Boolean |  |  | A value of 1 denotes the product identifier is generic and cannot be ordered as-is because it identifies a family of related, orderable products that differ by one or more characteristics.
[5 empty] | XJE002 | Data Revision Number | String |  |  | A number reflecting the minor release identifier for product information.
[5 empty] | XJE001 | Data Version Number | String |  |  | A number reflecting the major release identifier of a product.
[5 empty] | RNP145 | Disclaimer | String |  | PCIS 1.4 | Denial statement(s) or renunciation, as of responsibility. A Disclaimer (disclaimer) is a statement that relinquishes legal responsibility for the use of products, devices, or circuitry described in the instance in which the disclaimer is contained.
[5 empty] | XJE016 | Package | String |  |  | A free-form text description of the package type.
[5 empty] | XJE015 | Application Scope | String |  |  | The intended application of the component.
[5 empty] | XJE219 | Operating Temperature | Real Number | celsius |  | The value as specified by level (minTypMax) of the ambient temperature (in Cel) in which this item was designed to operate.
[5 empty] | XJE014 | General Description | String |  |  | A free-form description of a component.
[5 empty] | XJE010 | Part Number | String |  |  | A manufacturer-defined product identifier.
[5 empty] | XJE136 | Mass | Real Number | kilogram |  | The mass of the item.
[5 empty] | XJE133 | Industry Standards | String |  |  | Industry Standards followed by the part.
XJA153 | SWITCH - MECHANICAL - POWER - ROTARY TYPE | ROTARY TYPE.
|  | Property Set: | RNS-XJA151 | FOR POWER {XJE615;XJE220;XJF714;XJG708;}
[5 empty] | XJE615 | Obtained Safety Standard | Value Codes |  | ECALS | Safety standards organizations' approvals obtained by this item. | {UL/CSA, EU, UL/CSA/EU}
[5 empty] | XJE220 | Rated Current | Real Number | ampere | JIS C 5602 | The continuous current (in A) required by this item during normal operation.
[5 empty] | XJF714 | Rated Voltage | Real Number | volt | IEC60115-1,JIS C 5201-1 | The maximum steady state voltage (rms for AC) as calculated from the Resistance and the rated dissipation. |  | V_rated
[5 empty] | XJG708 | Rated Surge Current | Real Number | ampere | ECALS | Surge current generated when power is first applied.
|  | Property Set: | RNS204 | EC Common Properties {RNP897;RNP215;RNP896;RNP214;RNP213;RNP894;RNP212;RNP892;XJE177;RNP891;RNP165;RNP146;RNP903;RNP140;RNP902;RNP889;RNP887;RNP204;RNP291;RNP290;}
[5 empty] | RNP897 | UL 1581 Sec. 1080 Vertical Wire Flame Test | Value Codes |  |  | UL 1581: Reference standard for electrical wires, cables, and flexible cords. | {Pass, Fail}
[5 empty] | RNP215 | Lifecycle: Date | String |  | EIA-724 | The date that the product lifecycle assessment was made, represented in ISO 8601 format, e.g., '1994-03-21'.
[5 empty] | RNP896 | UL 1581 Sec. 1160 Vertical Tray Flame Test | Value Codes |  |  | UL 1581: Reference standard for electrical wires, cables, and flexible cords. | {Pass, Fail}
[5 empty] | RNP214 | Lifecycle: Years In Stage | Integer | year | EIA-724 | The number of years projected, from 0 to 25, until the product moves to the next lifecycle stage.
[5 empty] | RNP213 | Lifecycle: Years To End Of Life | Integer | year | EIA-724 | The number of years projected, from 0 to 25, to product discontinuance.
[5 empty] | RNP894 | UL 1666 Riser Flame Test | Value Codes |  |  | UL 1666: Standard for flame propagation heights of electrical and optical-fiber cables installed vertically in shafts. | {Pass, Fail}
[5 empty] | RNP212 | Lifecycle: Stage | Value Codes |  | EIA-724 | The current product lifecycle stage, as defined by EIA-724. | {1, 2, 3, 4, 5, 6}
[5 empty] | RNP892 | UL 910 Plenum Flame Test | Value Codes |  |  | Test method for fire and smoke characteristics of electrical and optical-fiber cable used in air-handling spaces. | {Pass, Fail}
[5 empty] | XJE177 | Power Dissipation | Real Number | watt | JIS C 2570 | The maximum permissible power dissipation per output (in W) of this item at specified ambient temperature.
[5 empty] | RNP891 | Oxygen Index | Value Codes |  |  | Oxygen index per ASTM 2863-77 which is a standard method for measuring the minimum oxygen concentration to support candle-like combustion of plastics. | {Pass, Fail}
[5 empty] | RNP165 | Standards Adoption | Value Codes |  | RosettaNetMS v0.6 | Proprietary or Industry Standard. | {Industry, Proprietary, Unknown}
[5 empty] | RNP146 | Moisture Sensitivity | Value Codes |  | IPC/JEDEC J-STD-020A | A standard clasification level indicitating the moisture sensetivity of a non-hermetically sealed solid state device. | {1, 2, 2a, 3, 4, 5, 5a, 6}
[5 empty] | RNP903 | Environmentally Hazardous Substance Code | Value Codes |  |  | Those substances which may be hazardous to either human health, such as Carcinogenic, Mutagenic, Teratogenic (CMT) or the environment, e.g. endangering the water, non degradable, bioaccumulative, ozone depleting etc. | {ACHC, As, Asb, Azo, Be, Cd, CFC, Cr, DMF, For, GE, Hg, Pb, PBB, PBDE, PCB, PCT, Rad, SbO3, Se, Syn}
[5 empty] | RNP140 | Mounting | Value Codes |  | ECIX QRD CL1, Version 3.0-021599 | The mounting method used. | {Through.Hole, Surface.Mount, Bare.Die, Chip.and.Wire, Compression, Embedded.Copper.on.PCB, Hardware, Socket}
[5 empty] | RNP902 | Environmentally Hazardous Material | Value Codes |  |  | Per Lucent Spec X-21314 'Use of environmentally Hazardous Substances in Product Design' | {Banned, Avoidable, None}
[5 empty] | RNP889 | Needle Flame Test | Value Codes |  |  | Passes IEC 695-2-2 Fire hazard testing, used mainly for discrete and passive components. | {Pass, Fail}
[5 empty] | RNP887 | Polymer Mass | Real Number | kilogram |  | Mass of the polymer in the component in grams.
[5 empty] | RNP204 | Pin Count | Integer | 1 | ECIX QRD CL1, Version 3.0-021599 | The number of physical connection points (e.g. pins, pads, balls) on the package.
[5 empty] | RNP291 | Product Revision Number | String |  | RosettaNet | A number reflecting the minor release identifier of a product.
[5 empty] | RNP290 | Product Version Number | String |  | RosettaNet | The major release identifier of a product.
|  | Root Property Set: | RNS-XJA001 | Root Set {RNP528;RNP139;RNP211;RNP210;RNP307;XJE002;XJE001;RNP145;XJE016;XJE015;XJE219;XJE014;XJE010;XJE136;XJE133;}
[5 empty] | RNP528 | Operating Range | Value Codes |  |  | The Field where the part will operate. | {Commercial, Military, Industrial}
[5 empty] | RNP139 | Key Text | String |  | ECIX QRD CL1, Version 3.0-021599 | Key words or phrases that customers would normally use in searching for a component.
[5 empty] | RNP211 | Manufacturer Name | String |  |  | The name of the manufacturer of the part.
[5 empty] | RNP210 | Manufacturer DUNS | String |  |  | A DUNS number of the manufacturer of the product.
[5 empty] | RNP307 | Is Generic | Boolean |  |  | A value of 1 denotes the product identifier is generic and cannot be ordered as-is because it identifies a family of related, orderable products that differ by one or more characteristics.
[5 empty] | XJE002 | Data Revision Number | String |  |  | A number reflecting the minor release identifier for product information.
[5 empty] | XJE001 | Data Version Number | String |  |  | A number reflecting the major release identifier of a product.
[5 empty] | RNP145 | Disclaimer | String |  | PCIS 1.4 | Denial statement(s) or renunciation, as of responsibility. A Disclaimer (disclaimer) is a statement that relinquishes legal responsibility for the use of products, devices, or circuitry described in the instance in which the disclaimer is contained.
[5 empty] | XJE016 | Package | String |  |  | A free-form text description of the package type.
[5 empty] | XJE015 | Application Scope | String |  |  | The intended application of the component.
[5 empty] | XJE219 | Operating Temperature | Real Number | celsius |  | The value as specified by level (minTypMax) of the ambient temperature (in Cel) in which this item was designed to operate.
[5 empty] | XJE014 | General Description | String |  |  | A free-form description of a component.
[5 empty] | XJE010 | Part Number | String |  |  | A manufacturer-defined product identifier.
[5 empty] | XJE136 | Mass | Real Number | kilogram |  | The mass of the item.
[5 empty] | XJE133 | Industry Standards | String |  |  | Industry Standards followed by the part.
|  | Property Set: | RNS-XJA153 | ROTARY TYPE {XJE536;XJE535;XJE534;XJE531;XJE529;XJE530;XJE545;XJE544;XJE543;XJE537;}
[5 empty] | XJE536 | Operating Life | Integer | hertz | ECALS | The number of operation which can assure the switch performance.
[5 empty] | XJE535 | Terminal Style | Value Codes |  | ECALS | Shape of terminal which is connected to the printed circuit board/wiring harness. | {others, lead terminal, print terminal, convex, concave, gull-wing, wrapping terminal, faston terminal, J lead}
[5 empty] | XJE534 | Direction Of Operation | Value Codes |  | ECALS | Direction of operation to the printed circuit board. | {horizontal type, vertical type}
[5 empty] | XJE531 | Operation Force | Real Number | newton | ECALS | Force to be able to operate the switch.
[5 empty] | XJE529 | Number Of Poles | Integer | 1 | ECALS | The number of circuits available on this item.
[5 empty] | XJE530 | Number Of Positions | Integer | 1 | ECALS | The number of circuits available on this item.
[5 empty] | XJE545 | Shaft Length | Real Number | meter | ECALS | Length of shaft from the mounting surface to the tip if shaft.
[5 empty] | XJE544 | Shaft Style | String |  | ECALS | Shape of Knob attached portion.
[5 empty] | XJE543 | Operation Angle | Real Number | radian | ECALS | Angle to operate the switch actuator.
[5 empty] | XJE537 | Contact Resistance | Real Number | ohm | ECALS | Electrical resistance between contacts when the contact closed. |  | R_Cont
XJA154 | SWITCH - MECHANICAL - POWER - LEVER TYPE | LEVER TYPE.
|  | Property Set: | RNS-XJA151 | FOR POWER {XJE615;XJE220;XJF714;XJG708;}
[5 empty] | XJE615 | Obtained Safety Standard | Value Codes |  | ECALS | Safety standards organizations' approvals obtained by this item. | {UL/CSA, EU, UL/CSA/EU}
[5 empty] | XJE220 | Rated Current | Real Number | ampere | JIS C 5602 | The continuous current (in A) required by this item during normal operation.
[5 empty] | XJF714 | Rated Voltage | Real Number | volt | IEC60115-1,JIS C 5201-1 | The maximum steady state voltage (rms for AC) as calculated from the Resistance and the rated dissipation. |  | V_rated
[5 empty] | XJG708 | Rated Surge Current | Real Number | ampere | ECALS | Surge current generated when power is first applied.
|  | Property Set: | RNS204 | EC Common Properties {RNP897;RNP215;RNP896;RNP214;RNP213;RNP894;RNP212;RNP892;XJE177;RNP891;RNP165;RNP146;RNP903;RNP140;RNP902;RNP889;RNP887;RNP204;RNP291;RNP290;}
[5 empty] | RNP897 | UL 1581 Sec. 1080 Vertical Wire Flame Test | Value Codes |  |  | UL 1581: Reference standard for electrical wires, cables, and flexible cords. | {Pass, Fail}
[5 empty] | RNP215 | Lifecycle: Date | String |  | EIA-724 | The date that the product lifecycle assessment was made, represented in ISO 8601 format, e.g., '1994-03-21'.
[5 empty] | RNP896 | UL 1581 Sec. 1160 Vertical Tray Flame Test | Value Codes |  |  | UL 1581: Reference standard for electrical wires, cables, and flexible cords. | {Pass, Fail}
[5 empty] | RNP214 | Lifecycle: Years In Stage | Integer | year | EIA-724 | The number of years projected, from 0 to 25, until the product moves to the next lifecycle stage.
[5 empty] | RNP213 | Lifecycle: Years To End Of Life | Integer | year | EIA-724 | The number of years projected, from 0 to 25, to product discontinuance.
[5 empty] | RNP894 | UL 1666 Riser Flame Test | Value Codes |  |  | UL 1666: Standard for flame propagation heights of electrical and optical-fiber cables installed vertically in shafts. | {Pass, Fail}
[5 empty] | RNP212 | Lifecycle: Stage | Value Codes |  | EIA-724 | The current product lifecycle stage, as defined by EIA-724. | {1, 2, 3, 4, 5, 6}
[5 empty] | RNP892 | UL 910 Plenum Flame Test | Value Codes |  |  | Test method for fire and smoke characteristics of electrical and optical-fiber cable used in air-handling spaces. | {Pass, Fail}
[5 empty] | XJE177 | Power Dissipation | Real Number | watt | JIS C 2570 | The maximum permissible power dissipation per output (in W) of this item at specified ambient temperature.
[5 empty] | RNP891 | Oxygen Index | Value Codes |  |  | Oxygen index per ASTM 2863-77 which is a standard method for measuring the minimum oxygen concentration to support candle-like combustion of plastics. | {Pass, Fail}
[5 empty] | RNP165 | Standards Adoption | Value Codes |  | RosettaNetMS v0.6 | Proprietary or Industry Standard. | {Industry, Proprietary, Unknown}
[5 empty] | RNP146 | Moisture Sensitivity | Value Codes |  | IPC/JEDEC J-STD-020A | A standard clasification level indicitating the moisture sensetivity of a non-hermetically sealed solid state device. | {1, 2, 2a, 3, 4, 5, 5a, 6}
[5 empty] | RNP903 | Environmentally Hazardous Substance Code | Value Codes |  |  | Those substances which may be hazardous to either human health, such as Carcinogenic, Mutagenic, Teratogenic (CMT) or the environment, e.g. endangering the water, non degradable, bioaccumulative, ozone depleting etc. | {ACHC, As, Asb, Azo, Be, Cd, CFC, Cr, DMF, For, GE, Hg, Pb, PBB, PBDE, PCB, PCT, Rad, SbO3, Se, Syn}
[5 empty] | RNP140 | Mounting | Value Codes |  | ECIX QRD CL1, Version 3.0-021599 | The mounting method used. | {Through.Hole, Surface.Mount, Bare.Die, Chip.and.Wire, Compression, Embedded.Copper.on.PCB, Hardware, Socket}
[5 empty] | RNP902 | Environmentally Hazardous Material | Value Codes |  |  | Per Lucent Spec X-21314 'Use of environmentally Hazardous Substances in Product Design' | {Banned, Avoidable, None}
[5 empty] | RNP889 | Needle Flame Test | Value Codes |  |  | Passes IEC 695-2-2 Fire hazard testing, used mainly for discrete and passive components. | {Pass, Fail}
[5 empty] | RNP887 | Polymer Mass | Real Number | kilogram |  | Mass of the polymer in the component in grams.
[5 empty] | RNP204 | Pin Count | Integer | 1 | ECIX QRD CL1, Version 3.0-021599 | The number of physical connection points (e.g. pins, pads, balls) on the package.
[5 empty] | RNP291 | Product Revision Number | String |  | RosettaNet | A number reflecting the minor release identifier of a product.
[5 empty] | RNP290 | Product Version Number | String |  | RosettaNet | The major release identifier of a product.
|  | Root Property Set: | RNS-XJA001 | Root Set {RNP528;RNP139;RNP211;RNP210;RNP307;XJE002;XJE001;RNP145;XJE016;XJE015;XJE219;XJE014;XJE010;XJE136;XJE133;}
[5 empty] | RNP528 | Operating Range | Value Codes |  |  | The Field where the part will operate. | {Commercial, Military, Industrial}
[5 empty] | RNP139 | Key Text | String |  | ECIX QRD CL1, Version 3.0-021599 | Key words or phrases that customers would normally use in searching for a component.
[5 empty] | RNP211 | Manufacturer Name | String |  |  | The name of the manufacturer of the part.
[5 empty] | RNP210 | Manufacturer DUNS | String |  |  | A DUNS number of the manufacturer of the product.
[5 empty] | RNP307 | Is Generic | Boolean |  |  | A value of 1 denotes the product identifier is generic and cannot be ordered as-is because it identifies a family of related, orderable products that differ by one or more characteristics.
[5 empty] | XJE002 | Data Revision Number | String |  |  | A number reflecting the minor release identifier for product information.
[5 empty] | XJE001 | Data Version Number | String |  |  | A number reflecting the major release identifier of a product.
[5 empty] | RNP145 | Disclaimer | String |  | PCIS 1.4 | Denial statement(s) or renunciation, as of responsibility. A Disclaimer (disclaimer) is a statement that relinquishes legal responsibility for the use of products, devices, or circuitry described in the instance in which the disclaimer is contained.
[5 empty] | XJE016 | Package | String |  |  | A free-form text description of the package type.
[5 empty] | XJE015 | Application Scope | String |  |  | The intended application of the component.
[5 empty] | XJE219 | Operating Temperature | Real Number | celsius |  | The value as specified by level (minTypMax) of the ambient temperature (in Cel) in which this item was designed to operate.
[5 empty] | XJE014 | General Description | String |  |  | A free-form description of a component.
[5 empty] | XJE010 | Part Number | String |  |  | A manufacturer-defined product identifier.
[5 empty] | XJE136 | Mass | Real Number | kilogram |  | The mass of the item.
[5 empty] | XJE133 | Industry Standards | String |  |  | Industry Standards followed by the part.
|  | Property Set: | RNS-XJA154 | LEVER TYPE {XJE531;XJE543;XJE530;XJE529;XJE537;XJE536;XJE535;XJE534;}
[5 empty] | XJE531 | Operation Force | Real Number | newton | ECALS | Force to be able to operate the switch.
[5 empty] | XJE543 | Operation Angle | Real Number | radian | ECALS | Angle to operate the switch actuator.
[5 empty] | XJE530 | Number Of Positions | Integer | 1 | ECALS | The number of circuits available on this item.
[5 empty] | XJE529 | Number Of Poles | Integer | 1 | ECALS | The number of circuits available on this item.
[5 empty] | XJE537 | Contact Resistance | Real Number | ohm | ECALS | Electrical resistance between contacts when the contact closed. |  | R_Cont
[5 empty] | XJE536 | Operating Life | Integer | hertz | ECALS | The number of operation which can assure the switch performance.
[5 empty] | XJE535 | Terminal Style | Value Codes |  | ECALS | Shape of terminal which is connected to the printed circuit board/wiring harness. | {others, lead terminal, print terminal, convex, concave, gull-wing, wrapping terminal, faston terminal, J lead}
[5 empty] | XJE534 | Direction Of Operation | Value Codes |  | ECALS | Direction of operation to the printed circuit board. | {horizontal type, vertical type}
XJA155 | SWITCH - MECHANICAL - POWER - SLIDE TYPE | SLIDE TYPE.
|  | Property Set: | RNS-XJA151 | FOR POWER {XJE615;XJE220;XJF714;XJG708;}
[5 empty] | XJE615 | Obtained Safety Standard | Value Codes |  | ECALS | Safety standards organizations' approvals obtained by this item. | {UL/CSA, EU, UL/CSA/EU}
[5 empty] | XJE220 | Rated Current | Real Number | ampere | JIS C 5602 | The continuous current (in A) required by this item during normal operation.
[5 empty] | XJF714 | Rated Voltage | Real Number | volt | IEC60115-1,JIS C 5201-1 | The maximum steady state voltage (rms for AC) as calculated from the Resistance and the rated dissipation. |  | V_rated
[5 empty] | XJG708 | Rated Surge Current | Real Number | ampere | ECALS | Surge current generated when power is first applied.
|  | Property Set: | RNS204 | EC Common Properties {RNP897;RNP215;RNP896;RNP214;RNP213;RNP894;RNP212;RNP892;XJE177;RNP891;RNP165;RNP146;RNP903;RNP140;RNP902;RNP889;RNP887;RNP204;RNP291;RNP290;}
[5 empty] | RNP897 | UL 1581 Sec. 1080 Vertical Wire Flame Test | Value Codes |  |  | UL 1581: Reference standard for electrical wires, cables, and flexible cords. | {Pass, Fail}
[5 empty] | RNP215 | Lifecycle: Date | String |  | EIA-724 | The date that the product lifecycle assessment was made, represented in ISO 8601 format, e.g., '1994-03-21'.
[5 empty] | RNP896 | UL 1581 Sec. 1160 Vertical Tray Flame Test | Value Codes |  |  | UL 1581: Reference standard for electrical wires, cables, and flexible cords. | {Pass, Fail}
[5 empty] | RNP214 | Lifecycle: Years In Stage | Integer | year | EIA-724 | The number of years projected, from 0 to 25, until the product moves to the next lifecycle stage.
[5 empty] | RNP213 | Lifecycle: Years To End Of Life | Integer | year | EIA-724 | The number of years projected, from 0 to 25, to product discontinuance.
[5 empty] | RNP894 | UL 1666 Riser Flame Test | Value Codes |  |  | UL 1666: Standard for flame propagation heights of electrical and optical-fiber cables installed vertically in shafts. | {Pass, Fail}
[5 empty] | RNP212 | Lifecycle: Stage | Value Codes |  | EIA-724 | The current product lifecycle stage, as defined by EIA-724. | {1, 2, 3, 4, 5, 6}
[5 empty] | RNP892 | UL 910 Plenum Flame Test | Value Codes |  |  | Test method for fire and smoke characteristics of electrical and optical-fiber cable used in air-handling spaces. | {Pass, Fail}
[5 empty] | XJE177 | Power Dissipation | Real Number | watt | JIS C 2570 | The maximum permissible power dissipation per output (in W) of this item at specified ambient temperature.
[5 empty] | RNP891 | Oxygen Index | Value Codes |  |  | Oxygen index per ASTM 2863-77 which is a standard method for measuring the minimum oxygen concentration to support candle-like combustion of plastics. | {Pass, Fail}
[5 empty] | RNP165 | Standards Adoption | Value Codes |  | RosettaNetMS v0.6 | Proprietary or Industry Standard. | {Industry, Proprietary, Unknown}
[5 empty] | RNP146 | Moisture Sensitivity | Value Codes |  | IPC/JEDEC J-STD-020A | A standard clasification level indicitating the moisture sensetivity of a non-hermetically sealed solid state device. | {1, 2, 2a, 3, 4, 5, 5a, 6}
[5 empty] | RNP903 | Environmentally Hazardous Substance Code | Value Codes |  |  | Those substances which may be hazardous to either human health, such as Carcinogenic, Mutagenic, Teratogenic (CMT) or the environment, e.g. endangering the water, non degradable, bioaccumulative, ozone depleting etc. | {ACHC, As, Asb, Azo, Be, Cd, CFC, Cr, DMF, For, GE, Hg, Pb, PBB, PBDE, PCB, PCT, Rad, SbO3, Se, Syn}
[5 empty] | RNP140 | Mounting | Value Codes |  | ECIX QRD CL1, Version 3.0-021599 | The mounting method used. | {Through.Hole, Surface.Mount, Bare.Die, Chip.and.Wire, Compression, Embedded.Copper.on.PCB, Hardware, Socket}
[5 empty] | RNP902 | Environmentally Hazardous Material | Value Codes |  |  | Per Lucent Spec X-21314 'Use of environmentally Hazardous Substances in Product Design' | {Banned, Avoidable, None}
[5 empty] | RNP889 | Needle Flame Test | Value Codes |  |  | Passes IEC 695-2-2 Fire hazard testing, used mainly for discrete and passive components. | {Pass, Fail}
[5 empty] | RNP887 | Polymer Mass | Real Number | kilogram |  | Mass of the polymer in the component in grams.
[5 empty] | RNP204 | Pin Count | Integer | 1 | ECIX QRD CL1, Version 3.0-021599 | The number of physical connection points (e.g. pins, pads, balls) on the package.
[5 empty] | RNP291 | Product Revision Number | String |  | RosettaNet | A number reflecting the minor release identifier of a product.
[5 empty] | RNP290 | Product Version Number | String |  | RosettaNet | The major release identifier of a product.
|  | Root Property Set: | RNS-XJA001 | Root Set {RNP528;RNP139;RNP211;RNP210;RNP307;XJE002;XJE001;RNP145;XJE016;XJE015;XJE219;XJE014;XJE010;XJE136;XJE133;}
[5 empty] | RNP528 | Operating Range | Value Codes |  |  | The Field where the part will operate. | {Commercial, Military, Industrial}
[5 empty] | RNP139 | Key Text | String |  | ECIX QRD CL1, Version 3.0-021599 | Key words or phrases that customers would normally use in searching for a component.
[5 empty] | RNP211 | Manufacturer Name | String |  |  | The name of the manufacturer of the part.
[5 empty] | RNP210 | Manufacturer DUNS | String |  |  | A DUNS number of the manufacturer of the product.
[5 empty] | RNP307 | Is Generic | Boolean |  |  | A value of 1 denotes the product identifier is generic and cannot be ordered as-is because it identifies a family of related, orderable products that differ by one or more characteristics.
[5 empty] | XJE002 | Data Revision Number | String |  |  | A number reflecting the minor release identifier for product information.
[5 empty] | XJE001 | Data Version Number | String |  |  | A number reflecting the major release identifier of a product.
[5 empty] | RNP145 | Disclaimer | String |  | PCIS 1.4 | Denial statement(s) or renunciation, as of responsibility. A Disclaimer (disclaimer) is a statement that relinquishes legal responsibility for the use of products, devices, or circuitry described in the instance in which the disclaimer is contained.
[5 empty] | XJE016 | Package | String |  |  | A free-form text description of the package type.
[5 empty] | XJE015 | Application Scope | String |  |  | The intended application of the component.
[5 empty] | XJE219 | Operating Temperature | Real Number | celsius |  | The value as specified by level (minTypMax) of the ambient temperature (in Cel) in which this item was designed to operate.
[5 empty] | XJE014 | General Description | String |  |  | A free-form description of a component.
[5 empty] | XJE010 | Part Number | String |  |  | A manufacturer-defined product identifier.
[5 empty] | XJE136 | Mass | Real Number | kilogram |  | The mass of the item.
[5 empty] | XJE133 | Industry Standards | String |  |  | Industry Standards followed by the part.
|  | Property Set: | RNS-XJA155 | SLIDE TYPE {XJE536;XJE535;XJE534;XJE533;XJE532;XJE529;XJE531;XJE530;XJE537;}
[5 empty] | XJE536 | Operating Life | Integer | hertz | ECALS | The number of operation which can assure the switch performance.
[5 empty] | XJE535 | Terminal Style | Value Codes |  | ECALS | Shape of terminal which is connected to the printed circuit board/wiring harness. | {others, lead terminal, print terminal, convex, concave, gull-wing, wrapping terminal, faston terminal, J lead}
[5 empty] | XJE534 | Direction Of Operation | Value Codes |  | ECALS | Direction of operation to the printed circuit board. | {horizontal type, vertical type}
[5 empty] | XJE533 | Operation Mode | Value Codes |  | ECALS | Characteristics of switch operation. | {self lock/latch, non lock, reset, with click, without click, momentary, normal, reverse, lock}
[5 empty] | XJE532 | Travel | Real Number | meter | ECALS | Distance of switch operation per 1 position.
[5 empty] | XJE529 | Number Of Poles | Integer | 1 | ECALS | The number of circuits available on this item.
[5 empty] | XJE531 | Operation Force | Real Number | newton | ECALS | Force to be able to operate the switch.
[5 empty] | XJE530 | Number Of Positions | Integer | 1 | ECALS | The number of circuits available on this item.
[5 empty] | XJE537 | Contact Resistance | Real Number | ohm | ECALS | Electrical resistance between contacts when the contact closed. |  | R_Cont
XJA156 | SWITCH - MECHANICAL - POWER - ROCKER TYPE | ROCKER TYPE.
|  | Property Set: | RNS-XJA151 | FOR POWER {XJE615;XJE220;XJF714;XJG708;}
[5 empty] | XJE615 | Obtained Safety Standard | Value Codes |  | ECALS | Safety standards organizations' approvals obtained by this item. | {UL/CSA, EU, UL/CSA/EU}
[5 empty] | XJE220 | Rated Current | Real Number | ampere | JIS C 5602 | The continuous current (in A) required by this item during normal operation.
[5 empty] | XJF714 | Rated Voltage | Real Number | volt | IEC60115-1,JIS C 5201-1 | The maximum steady state voltage (rms for AC) as calculated from the Resistance and the rated dissipation. |  | V_rated
[5 empty] | XJG708 | Rated Surge Current | Real Number | ampere | ECALS | Surge current generated when power is first applied.
|  | Property Set: | RNS204 | EC Common Properties {RNP897;RNP215;RNP896;RNP214;RNP213;RNP894;RNP212;RNP892;XJE177;RNP891;RNP165;RNP146;RNP903;RNP140;RNP902;RNP889;RNP887;RNP204;RNP291;RNP290;}
[5 empty] | RNP897 | UL 1581 Sec. 1080 Vertical Wire Flame Test | Value Codes |  |  | UL 1581: Reference standard for electrical wires, cables, and flexible cords. | {Pass, Fail}
[5 empty] | RNP215 | Lifecycle: Date | String |  | EIA-724 | The date that the product lifecycle assessment was made, represented in ISO 8601 format, e.g., '1994-03-21'.
[5 empty] | RNP896 | UL 1581 Sec. 1160 Vertical Tray Flame Test | Value Codes |  |  | UL 1581: Reference standard for electrical wires, cables, and flexible cords. | {Pass, Fail}
[5 empty] | RNP214 | Lifecycle: Years In Stage | Integer | year | EIA-724 | The number of years projected, from 0 to 25, until the product moves to the next lifecycle stage.
[5 empty] | RNP213 | Lifecycle: Years To End Of Life | Integer | year | EIA-724 | The number of years projected, from 0 to 25, to product discontinuance.
[5 empty] | RNP894 | UL 1666 Riser Flame Test | Value Codes |  |  | UL 1666: Standard for flame propagation heights of electrical and optical-fiber cables installed vertically in shafts. | {Pass, Fail}
[5 empty] | RNP212 | Lifecycle: Stage | Value Codes |  | EIA-724 | The current product lifecycle stage, as defined by EIA-724. | {1, 2, 3, 4, 5, 6}
[5 empty] | RNP892 | UL 910 Plenum Flame Test | Value Codes |  |  | Test method for fire and smoke characteristics of electrical and optical-fiber cable used in air-handling spaces. | {Pass, Fail}
[5 empty] | XJE177 | Power Dissipation | Real Number | watt | JIS C 2570 | The maximum permissible power dissipation per output (in W) of this item at specified ambient temperature.
[5 empty] | RNP891 | Oxygen Index | Value Codes |  |  | Oxygen index per ASTM 2863-77 which is a standard method for measuring the minimum oxygen concentration to support candle-like combustion of plastics. | {Pass, Fail}
[5 empty] | RNP165 | Standards Adoption | Value Codes |  | RosettaNetMS v0.6 | Proprietary or Industry Standard. | {Industry, Proprietary, Unknown}
[5 empty] | RNP146 | Moisture Sensitivity | Value Codes |  | IPC/JEDEC J-STD-020A | A standard clasification level indicitating the moisture sensetivity of a non-hermetically sealed solid state device. | {1, 2, 2a, 3, 4, 5, 5a, 6}
[5 empty] | RNP903 | Environmentally Hazardous Substance Code | Value Codes |  |  | Those substances which may be hazardous to either human health, such as Carcinogenic, Mutagenic, Teratogenic (CMT) or the environment, e.g. endangering the water, non degradable, bioaccumulative, ozone depleting etc. | {ACHC, As, Asb, Azo, Be, Cd, CFC, Cr, DMF, For, GE, Hg, Pb, PBB, PBDE, PCB, PCT, Rad, SbO3, Se, Syn}
[5 empty] | RNP140 | Mounting | Value Codes |  | ECIX QRD CL1, Version 3.0-021599 | The mounting method used. | {Through.Hole, Surface.Mount, Bare.Die, Chip.and.Wire, Compression, Embedded.Copper.on.PCB, Hardware, Socket}
[5 empty] | RNP902 | Environmentally Hazardous Material | Value Codes |  |  | Per Lucent Spec X-21314 'Use of environmentally Hazardous Substances in Product Design' | {Banned, Avoidable, None}
[5 empty] | RNP889 | Needle Flame Test | Value Codes |  |  | Passes IEC 695-2-2 Fire hazard testing, used mainly for discrete and passive components. | {Pass, Fail}
[5 empty] | RNP887 | Polymer Mass | Real Number | kilogram |  | Mass of the polymer in the component in grams.
[5 empty] | RNP204 | Pin Count | Integer | 1 | ECIX QRD CL1, Version 3.0-021599 | The number of physical connection points (e.g. pins, pads, balls) on the package.
[5 empty] | RNP291 | Product Revision Number | String |  | RosettaNet | A number reflecting the minor release identifier of a product.
[5 empty] | RNP290 | Product Version Number | String |  | RosettaNet | The major release identifier of a product.
|  | Root Property Set: | RNS-XJA001 | Root Set {RNP528;RNP139;RNP211;RNP210;RNP307;XJE002;XJE001;RNP145;XJE016;XJE015;XJE219;XJE014;XJE010;XJE136;XJE133;}
[5 empty] | RNP528 | Operating Range | Value Codes |  |  | The Field where the part will operate. | {Commercial, Military, Industrial}
[5 empty] | RNP139 | Key Text | String |  | ECIX QRD CL1, Version 3.0-021599 | Key words or phrases that customers would normally use in searching for a component.
[5 empty] | RNP211 | Manufacturer Name | String |  |  | The name of the manufacturer of the part.
[5 empty] | RNP210 | Manufacturer DUNS | String |  |  | A DUNS number of the manufacturer of the product.
[5 empty] | RNP307 | Is Generic | Boolean |  |  | A value of 1 denotes the product identifier is generic and cannot be ordered as-is because it identifies a family of related, orderable products that differ by one or more characteristics.
[5 empty] | XJE002 | Data Revision Number | String |  |  | A number reflecting the minor release identifier for product information.
[5 empty] | XJE001 | Data Version Number | String |  |  | A number reflecting the major release identifier of a product.
[5 empty] | RNP145 | Disclaimer | String |  | PCIS 1.4 | Denial statement(s) or renunciation, as of responsibility. A Disclaimer (disclaimer) is a statement that relinquishes legal responsibility for the use of products, devices, or circuitry described in the instance in which the disclaimer is contained.
[5 empty] | XJE016 | Package | String |  |  | A free-form text description of the package type.
[5 empty] | XJE015 | Application Scope | String |  |  | The intended application of the component.
[5 empty] | XJE219 | Operating Temperature | Real Number | celsius |  | The value as specified by level (minTypMax) of the ambient temperature (in Cel) in which this item was designed to operate.
[5 empty] | XJE014 | General Description | String |  |  | A free-form description of a component.
[5 empty] | XJE010 | Part Number | String |  |  | A manufacturer-defined product identifier.
[5 empty] | XJE136 | Mass | Real Number | kilogram |  | The mass of the item.
[5 empty] | XJE133 | Industry Standards | String |  |  | Industry Standards followed by the part.
|  | Property Set: | RNS-XJA156 | ROCKER TYPE {XJE531;XJE530;XJE529;XJE537;XJE536;XJE535;XJE534;}
[5 empty] | XJE531 | Operation Force | Real Number | newton | ECALS | Force to be able to operate the switch.
[5 empty] | XJE530 | Number Of Positions | Integer | 1 | ECALS | The number of circuits available on this item.
[5 empty] | XJE529 | Number Of Poles | Integer | 1 | ECALS | The number of circuits available on this item.
[5 empty] | XJE537 | Contact Resistance | Real Number | ohm | ECALS | Electrical resistance between contacts when the contact closed. |  | R_Cont
[5 empty] | XJE536 | Operating Life | Integer | hertz | ECALS | The number of operation which can assure the switch performance.
[5 empty] | XJE535 | Terminal Style | Value Codes |  | ECALS | Shape of terminal which is connected to the printed circuit board/wiring harness. | {others, lead terminal, print terminal, convex, concave, gull-wing, wrapping terminal, faston terminal, J lead}
[5 empty] | XJE534 | Direction Of Operation | Value Codes |  | ECALS | Direction of operation to the printed circuit board. | {horizontal type, vertical type}
XJA157 | SWITCH - MECHANICAL - POWER - MICRO(SENSITIVE) TYPE | MICRO(SENSITIVE) TYPE.
|  | Property Set: | RNS-XJA151 | FOR POWER {XJE615;XJE220;XJF714;XJG708;}
[5 empty] | XJE615 | Obtained Safety Standard | Value Codes |  | ECALS | Safety standards organizations' approvals obtained by this item. | {UL/CSA, EU, UL/CSA/EU}
[5 empty] | XJE220 | Rated Current | Real Number | ampere | JIS C 5602 | The continuous current (in A) required by this item during normal operation.
[5 empty] | XJF714 | Rated Voltage | Real Number | volt | IEC60115-1,JIS C 5201-1 | The maximum steady state voltage (rms for AC) as calculated from the Resistance and the rated dissipation. |  | V_rated
[5 empty] | XJG708 | Rated Surge Current | Real Number | ampere | ECALS | Surge current generated when power is first applied.
|  | Property Set: | RNS204 | EC Common Properties {RNP897;RNP215;RNP896;RNP214;RNP213;RNP894;RNP212;RNP892;XJE177;RNP891;RNP165;RNP146;RNP903;RNP140;RNP902;RNP889;RNP887;RNP204;RNP291;RNP290;}
[5 empty] | RNP897 | UL 1581 Sec. 1080 Vertical Wire Flame Test | Value Codes |  |  | UL 1581: Reference standard for electrical wires, cables, and flexible cords. | {Pass, Fail}
[5 empty] | RNP215 | Lifecycle: Date | String |  | EIA-724 | The date that the product lifecycle assessment was made, represented in ISO 8601 format, e.g., '1994-03-21'.
[5 empty] | RNP896 | UL 1581 Sec. 1160 Vertical Tray Flame Test | Value Codes |  |  | UL 1581: Reference standard for electrical wires, cables, and flexible cords. | {Pass, Fail}
[5 empty] | RNP214 | Lifecycle: Years In Stage | Integer | year | EIA-724 | The number of years projected, from 0 to 25, until the product moves to the next lifecycle stage.
[5 empty] | RNP213 | Lifecycle: Years To End Of Life | Integer | year | EIA-724 | The number of years projected, from 0 to 25, to product discontinuance.
[5 empty] | RNP894 | UL 1666 Riser Flame Test | Value Codes |  |  | UL 1666: Standard for flame propagation heights of electrical and optical-fiber cables installed vertically in shafts. | {Pass, Fail}
[5 empty] | RNP212 | Lifecycle: Stage | Value Codes |  | EIA-724 | The current product lifecycle stage, as defined by EIA-724. | {1, 2, 3, 4, 5, 6}
[5 empty] | RNP892 | UL 910 Plenum Flame Test | Value Codes |  |  | Test method for fire and smoke characteristics of electrical and optical-fiber cable used in air-handling spaces. | {Pass, Fail}
[5 empty] | XJE177 | Power Dissipation | Real Number | watt | JIS C 2570 | The maximum permissible power dissipation per output (in W) of this item at specified ambient temperature.
[5 empty] | RNP891 | Oxygen Index | Value Codes |  |  | Oxygen index per ASTM 2863-77 which is a standard method for measuring the minimum oxygen concentration to support candle-like combustion of plastics. | {Pass, Fail}
[5 empty] | RNP165 | Standards Adoption | Value Codes |  | RosettaNetMS v0.6 | Proprietary or Industry Standard. | {Industry, Proprietary, Unknown}
[5 empty] | RNP146 | Moisture Sensitivity | Value Codes |  | IPC/JEDEC J-STD-020A | A standard clasification level indicitating the moisture sensetivity of a non-hermetically sealed solid state device. | {1, 2, 2a, 3, 4, 5, 5a, 6}
[5 empty] | RNP903 | Environmentally Hazardous Substance Code | Value Codes |  |  | Those substances which may be hazardous to either human health, such as Carcinogenic, Mutagenic, Teratogenic (CMT) or the environment, e.g. endangering the water, non degradable, bioaccumulative, ozone depleting etc. | {ACHC, As, Asb, Azo, Be, Cd, CFC, Cr, DMF, For, GE, Hg, Pb, PBB, PBDE, PCB, PCT, Rad, SbO3, Se, Syn}
[5 empty] | RNP140 | Mounting | Value Codes |  | ECIX QRD CL1, Version 3.0-021599 | The mounting method used. | {Through.Hole, Surface.Mount, Bare.Die, Chip.and.Wire, Compression, Embedded.Copper.on.PCB, Hardware, Socket}
[5 empty] | RNP902 | Environmentally Hazardous Material | Value Codes |  |  | Per Lucent Spec X-21314 'Use of environmentally Hazardous Substances in Product Design' | {Banned, Avoidable, None}
[5 empty] | RNP889 | Needle Flame Test | Value Codes |  |  | Passes IEC 695-2-2 Fire hazard testing, used mainly for discrete and passive components. | {Pass, Fail}
[5 empty] | RNP887 | Polymer Mass | Real Number | kilogram |  | Mass of the polymer in the component in grams.
[5 empty] | RNP204 | Pin Count | Integer | 1 | ECIX QRD CL1, Version 3.0-021599 | The number of physical connection points (e.g. pins, pads, balls) on the package.
[5 empty] | RNP291 | Product Revision Number | String |  | RosettaNet | A number reflecting the minor release identifier of a product.
[5 empty] | RNP290 | Product Version Number | String |  | RosettaNet | The major release identifier of a product.
|  | Root Property Set: | RNS-XJA001 | Root Set {RNP528;RNP139;RNP211;RNP210;RNP307;XJE002;XJE001;RNP145;XJE016;XJE015;XJE219;XJE014;XJE010;XJE136;XJE133;}
[5 empty] | RNP528 | Operating Range | Value Codes |  |  | The Field where the part will operate. | {Commercial, Military, Industrial}
[5 empty] | RNP139 | Key Text | String |  | ECIX QRD CL1, Version 3.0-021599 | Key words or phrases that customers would normally use in searching for a component.
[5 empty] | RNP211 | Manufacturer Name | String |  |  | The name of the manufacturer of the part.
[5 empty] | RNP210 | Manufacturer DUNS | String |  |  | A DUNS number of the manufacturer of the product.
[5 empty] | RNP307 | Is Generic | Boolean |  |  | A value of 1 denotes the product identifier is generic and cannot be ordered as-is because it identifies a family of related, orderable products that differ by one or more characteristics.
[5 empty] | XJE002 | Data Revision Number | String |  |  | A number reflecting the minor release identifier for product information.
[5 empty] | XJE001 | Data Version Number | String |  |  | A number reflecting the major release identifier of a product.
[5 empty] | RNP145 | Disclaimer | String |  | PCIS 1.4 | Denial statement(s) or renunciation, as of responsibility. A Disclaimer (disclaimer) is a statement that relinquishes legal responsibility for the use of products, devices, or circuitry described in the instance in which the disclaimer is contained.
[5 empty] | XJE016 | Package | String |  |  | A free-form text description of the package type.
[5 empty] | XJE015 | Application Scope | String |  |  | The intended application of the component.
[5 empty] | XJE219 | Operating Temperature | Real Number | celsius |  | The value as specified by level (minTypMax) of the ambient temperature (in Cel) in which this item was designed to operate.
[5 empty] | XJE014 | General Description | String |  |  | A free-form description of a component.
[5 empty] | XJE010 | Part Number | String |  |  | A manufacturer-defined product identifier.
[5 empty] | XJE136 | Mass | Real Number | kilogram |  | The mass of the item.
[5 empty] | XJE133 | Industry Standards | String |  |  | Industry Standards followed by the part.
XJA158 | SWITCH - MECHANICAL - POWER - WITH COMPLEX FUNCTION | WITH COMPLEX FUNCTION.
|  | Property Set: | RNS-XJA151 | FOR POWER {XJE615;XJE220;XJF714;XJG708;}
[5 empty] | XJE615 | Obtained Safety Standard | Value Codes |  | ECALS | Safety standards organizations' approvals obtained by this item. | {UL/CSA, EU, UL/CSA/EU}
[5 empty] | XJE220 | Rated Current | Real Number | ampere | JIS C 5602 | The continuous current (in A) required by this item during normal operation.
[5 empty] | XJF714 | Rated Voltage | Real Number | volt | IEC60115-1,JIS C 5201-1 | The maximum steady state voltage (rms for AC) as calculated from the Resistance and the rated dissipation. |  | V_rated
[5 empty] | XJG708 | Rated Surge Current | Real Number | ampere | ECALS | Surge current generated when power is first applied.
|  | Property Set: | RNS204 | EC Common Properties {RNP897;RNP215;RNP896;RNP214;RNP213;RNP894;RNP212;RNP892;XJE177;RNP891;RNP165;RNP146;RNP903;RNP140;RNP902;RNP889;RNP887;RNP204;RNP291;RNP290;}
[5 empty] | RNP897 | UL 1581 Sec. 1080 Vertical Wire Flame Test | Value Codes |  |  | UL 1581: Reference standard for electrical wires, cables, and flexible cords. | {Pass, Fail}
[5 empty] | RNP215 | Lifecycle: Date | String |  | EIA-724 | The date that the product lifecycle assessment was made, represented in ISO 8601 format, e.g., '1994-03-21'.
[5 empty] | RNP896 | UL 1581 Sec. 1160 Vertical Tray Flame Test | Value Codes |  |  | UL 1581: Reference standard for electrical wires, cables, and flexible cords. | {Pass, Fail}
[5 empty] | RNP214 | Lifecycle: Years In Stage | Integer | year | EIA-724 | The number of years projected, from 0 to 25, until the product moves to the next lifecycle stage.
[5 empty] | RNP213 | Lifecycle: Years To End Of Life | Integer | year | EIA-724 | The number of years projected, from 0 to 25, to product discontinuance.
[5 empty] | RNP894 | UL 1666 Riser Flame Test | Value Codes |  |  | UL 1666: Standard for flame propagation heights of electrical and optical-fiber cables installed vertically in shafts. | {Pass, Fail}
[5 empty] | RNP212 | Lifecycle: Stage | Value Codes |  | EIA-724 | The current product lifecycle stage, as defined by EIA-724. | {1, 2, 3, 4, 5, 6}
[5 empty] | RNP892 | UL 910 Plenum Flame Test | Value Codes |  |  | Test method for fire and smoke characteristics of electrical and optical-fiber cable used in air-handling spaces. | {Pass, Fail}
[5 empty] | XJE177 | Power Dissipation | Real Number | watt | JIS C 2570 | The maximum permissible power dissipation per output (in W) of this item at specified ambient temperature.
[5 empty] | RNP891 | Oxygen Index | Value Codes |  |  | Oxygen index per ASTM 2863-77 which is a standard method for measuring the minimum oxygen concentration to support candle-like combustion of plastics. | {Pass, Fail}
[5 empty] | RNP165 | Standards Adoption | Value Codes |  | RosettaNetMS v0.6 | Proprietary or Industry Standard. | {Industry, Proprietary, Unknown}
[5 empty] | RNP146 | Moisture Sensitivity | Value Codes |  | IPC/JEDEC J-STD-020A | A standard clasification level indicitating the moisture sensetivity of a non-hermetically sealed solid state device. | {1, 2, 2a, 3, 4, 5, 5a, 6}
[5 empty] | RNP903 | Environmentally Hazardous Substance Code | Value Codes |  |  | Those substances which may be hazardous to either human health, such as Carcinogenic, Mutagenic, Teratogenic (CMT) or the environment, e.g. endangering the water, non degradable, bioaccumulative, ozone depleting etc. | {ACHC, As, Asb, Azo, Be, Cd, CFC, Cr, DMF, For, GE, Hg, Pb, PBB, PBDE, PCB, PCT, Rad, SbO3, Se, Syn}
[5 empty] | RNP140 | Mounting | Value Codes |  | ECIX QRD CL1, Version 3.0-021599 | The mounting method used. | {Through.Hole, Surface.Mount, Bare.Die, Chip.and.Wire, Compression, Embedded.Copper.on.PCB, Hardware, Socket}
[5 empty] | RNP902 | Environmentally Hazardous Material | Value Codes |  |  | Per Lucent Spec X-21314 'Use of environmentally Hazardous Substances in Product Design' | {Banned, Avoidable, None}
[5 empty] | RNP889 | Needle Flame Test | Value Codes |  |  | Passes IEC 695-2-2 Fire hazard testing, used mainly for discrete and passive components. | {Pass, Fail}
[5 empty] | RNP887 | Polymer Mass | Real Number | kilogram |  | Mass of the polymer in the component in grams.
[5 empty] | RNP204 | Pin Count | Integer | 1 | ECIX QRD CL1, Version 3.0-021599 | The number of physical connection points (e.g. pins, pads, balls) on the package.
[5 empty] | RNP291 | Product Revision Number | String |  | RosettaNet | A number reflecting the minor release identifier of a product.
[5 empty] | RNP290 | Product Version Number | String |  | RosettaNet | The major release identifier of a product.
|  | Root Property Set: | RNS-XJA001 | Root Set {RNP528;RNP139;RNP211;RNP210;RNP307;XJE002;XJE001;RNP145;XJE016;XJE015;XJE219;XJE014;XJE010;XJE136;XJE133;}
[5 empty] | RNP528 | Operating Range | Value Codes |  |  | The Field where the part will operate. | {Commercial, Military, Industrial}
[5 empty] | RNP139 | Key Text | String |  | ECIX QRD CL1, Version 3.0-021599 | Key words or phrases that customers would normally use in searching for a component.
[5 empty] | RNP211 | Manufacturer Name | String |  |  | The name of the manufacturer of the part.
[5 empty] | RNP210 | Manufacturer DUNS | String |  |  | A DUNS number of the manufacturer of the product.
[5 empty] | RNP307 | Is Generic | Boolean |  |  | A value of 1 denotes the product identifier is generic and cannot be ordered as-is because it identifies a family of related, orderable products that differ by one or more characteristics.
[5 empty] | XJE002 | Data Revision Number | String |  |  | A number reflecting the minor release identifier for product information.
[5 empty] | XJE001 | Data Version Number | String |  |  | A number reflecting the major release identifier of a product.
[5 empty] | RNP145 | Disclaimer | String |  | PCIS 1.4 | Denial statement(s) or renunciation, as of responsibility. A Disclaimer (disclaimer) is a statement that relinquishes legal responsibility for the use of products, devices, or circuitry described in the instance in which the disclaimer is contained.
[5 empty] | XJE016 | Package | String |  |  | A free-form text description of the package type.
[5 empty] | XJE015 | Application Scope | String |  |  | The intended application of the component.
[5 empty] | XJE219 | Operating Temperature | Real Number | celsius |  | The value as specified by level (minTypMax) of the ambient temperature (in Cel) in which this item was designed to operate.
[5 empty] | XJE014 | General Description | String |  |  | A free-form description of a component.
[5 empty] | XJE010 | Part Number | String |  |  | A manufacturer-defined product identifier.
[5 empty] | XJE136 | Mass | Real Number | kilogram |  | The mass of the item.
[5 empty] | XJE133 | Industry Standards | String |  |  | Industry Standards followed by the part.
XJA160 | SWITCH - MECHANICAL - VOLTAGE SELECTOR - SLIDE TYPE | SLIDE TYPE.
|  | Property Set: | RNS204 | EC Common Properties {RNP897;RNP215;RNP896;RNP214;RNP213;RNP894;RNP212;RNP892;XJE177;RNP891;RNP165;RNP146;RNP903;RNP140;RNP902;RNP889;RNP887;RNP204;RNP291;RNP290;}
[5 empty] | RNP897 | UL 1581 Sec. 1080 Vertical Wire Flame Test | Value Codes |  |  | UL 1581: Reference standard for electrical wires, cables, and flexible cords. | {Pass, Fail}
[5 empty] | RNP215 | Lifecycle: Date | String |  | EIA-724 | The date that the product lifecycle assessment was made, represented in ISO 8601 format, e.g., '1994-03-21'.
[5 empty] | RNP896 | UL 1581 Sec. 1160 Vertical Tray Flame Test | Value Codes |  |  | UL 1581: Reference standard for electrical wires, cables, and flexible cords. | {Pass, Fail}
[5 empty] | RNP214 | Lifecycle: Years In Stage | Integer | year | EIA-724 | The number of years projected, from 0 to 25, until the product moves to the next lifecycle stage.
[5 empty] | RNP213 | Lifecycle: Years To End Of Life | Integer | year | EIA-724 | The number of years projected, from 0 to 25, to product discontinuance.
[5 empty] | RNP894 | UL 1666 Riser Flame Test | Value Codes |  |  | UL 1666: Standard for flame propagation heights of electrical and optical-fiber cables installed vertically in shafts. | {Pass, Fail}
[5 empty] | RNP212 | Lifecycle: Stage | Value Codes |  | EIA-724 | The current product lifecycle stage, as defined by EIA-724. | {1, 2, 3, 4, 5, 6}
[5 empty] | RNP892 | UL 910 Plenum Flame Test | Value Codes |  |  | Test method for fire and smoke characteristics of electrical and optical-fiber cable used in air-handling spaces. | {Pass, Fail}
[5 empty] | XJE177 | Power Dissipation | Real Number | watt | JIS C 2570 | The maximum permissible power dissipation per output (in W) of this item at specified ambient temperature.
[5 empty] | RNP891 | Oxygen Index | Value Codes |  |  | Oxygen index per ASTM 2863-77 which is a standard method for measuring the minimum oxygen concentration to support candle-like combustion of plastics. | {Pass, Fail}
[5 empty] | RNP165 | Standards Adoption | Value Codes |  | RosettaNetMS v0.6 | Proprietary or Industry Standard. | {Industry, Proprietary, Unknown}
[5 empty] | RNP146 | Moisture Sensitivity | Value Codes |  | IPC/JEDEC J-STD-020A | A standard clasification level indicitating the moisture sensetivity of a non-hermetically sealed solid state device. | {1, 2, 2a, 3, 4, 5, 5a, 6}
[5 empty] | RNP903 | Environmentally Hazardous Substance Code | Value Codes |  |  | Those substances which may be hazardous to either human health, such as Carcinogenic, Mutagenic, Teratogenic (CMT) or the environment, e.g. endangering the water, non degradable, bioaccumulative, ozone depleting etc. | {ACHC, As, Asb, Azo, Be, Cd, CFC, Cr, DMF, For, GE, Hg, Pb, PBB, PBDE, PCB, PCT, Rad, SbO3, Se, Syn}
[5 empty] | RNP140 | Mounting | Value Codes |  | ECIX QRD CL1, Version 3.0-021599 | The mounting method used. | {Through.Hole, Surface.Mount, Bare.Die, Chip.and.Wire, Compression, Embedded.Copper.on.PCB, Hardware, Socket}
[5 empty] | RNP902 | Environmentally Hazardous Material | Value Codes |  |  | Per Lucent Spec X-21314 'Use of environmentally Hazardous Substances in Product Design' | {Banned, Avoidable, None}
[5 empty] | RNP889 | Needle Flame Test | Value Codes |  |  | Passes IEC 695-2-2 Fire hazard testing, used mainly for discrete and passive components. | {Pass, Fail}
[5 empty] | RNP887 | Polymer Mass | Real Number | kilogram |  | Mass of the polymer in the component in grams.
[5 empty] | RNP204 | Pin Count | Integer | 1 | ECIX QRD CL1, Version 3.0-021599 | The number of physical connection points (e.g. pins, pads, balls) on the package.
[5 empty] | RNP291 | Product Revision Number | String |  | RosettaNet | A number reflecting the minor release identifier of a product.
[5 empty] | RNP290 | Product Version Number | String |  | RosettaNet | The major release identifier of a product.
|  | Property Set: | RNS-XJA160 | SLIDE TYPE {XJE536;XJE535;XJE534;XJE533;XJE532;XJE529;XJE531;XJE530;XJE537;}
[5 empty] | XJE536 | Operating Life | Integer | hertz | ECALS | The number of operation which can assure the switch performance.
[5 empty] | XJE535 | Terminal Style | Value Codes |  | ECALS | Shape of terminal which is connected to the printed circuit board/wiring harness. | {others, lead terminal, print terminal, convex, concave, gull-wing, wrapping terminal, faston terminal, J lead}
[5 empty] | XJE534 | Direction Of Operation | Value Codes |  | ECALS | Direction of operation to the printed circuit board. | {horizontal type, vertical type}
[5 empty] | XJE533 | Operation Mode | Value Codes |  | ECALS | Characteristics of switch operation. | {self lock/latch, non lock, reset, with click, without click, momentary, normal, reverse, lock}
[5 empty] | XJE532 | Travel | Real Number | meter | ECALS | Distance of switch operation per 1 position.
[5 empty] | XJE529 | Number Of Poles | Integer | 1 | ECALS | The number of circuits available on this item.
[5 empty] | XJE531 | Operation Force | Real Number | newton | ECALS | Force to be able to operate the switch.
[5 empty] | XJE530 | Number Of Positions | Integer | 1 | ECALS | The number of circuits available on this item.
[5 empty] | XJE537 | Contact Resistance | Real Number | ohm | ECALS | Electrical resistance between contacts when the contact closed. |  | R_Cont
|  | Property Set: | RNS-XJA159 | FOR VOLTAGE SELECTOR {XJE615;XJE220;XJF714;}
[5 empty] | XJE615 | Obtained Safety Standard | Value Codes |  | ECALS | Safety standards organizations' approvals obtained by this item. | {UL/CSA, EU, UL/CSA/EU}
[5 empty] | XJE220 | Rated Current | Real Number | ampere | JIS C 5602 | The continuous current (in A) required by this item during normal operation.
[5 empty] | XJF714 | Rated Voltage | Real Number | volt | IEC60115-1,JIS C 5201-1 | The maximum steady state voltage (rms for AC) as calculated from the Resistance and the rated dissipation. |  | V_rated
|  | Root Property Set: | RNS-XJA001 | Root Set {RNP528;RNP139;RNP211;RNP210;RNP307;XJE002;XJE001;RNP145;XJE016;XJE015;XJE219;XJE014;XJE010;XJE136;XJE133;}
[5 empty] | RNP528 | Operating Range | Value Codes |  |  | The Field where the part will operate. | {Commercial, Military, Industrial}
[5 empty] | RNP139 | Key Text | String |  | ECIX QRD CL1, Version 3.0-021599 | Key words or phrases that customers would normally use in searching for a component.
[5 empty] | RNP211 | Manufacturer Name | String |  |  | The name of the manufacturer of the part.
[5 empty] | RNP210 | Manufacturer DUNS | String |  |  | A DUNS number of the manufacturer of the product.
[5 empty] | RNP307 | Is Generic | Boolean |  |  | A value of 1 denotes the product identifier is generic and cannot be ordered as-is because it identifies a family of related, orderable products that differ by one or more characteristics.
[5 empty] | XJE002 | Data Revision Number | String |  |  | A number reflecting the minor release identifier for product information.
[5 empty] | XJE001 | Data Version Number | String |  |  | A number reflecting the major release identifier of a product.
[5 empty] | RNP145 | Disclaimer | String |  | PCIS 1.4 | Denial statement(s) or renunciation, as of responsibility. A Disclaimer (disclaimer) is a statement that relinquishes legal responsibility for the use of products, devices, or circuitry described in the instance in which the disclaimer is contained.
[5 empty] | XJE016 | Package | String |  |  | A free-form text description of the package type.
[5 empty] | XJE015 | Application Scope | String |  |  | The intended application of the component.
[5 empty] | XJE219 | Operating Temperature | Real Number | celsius |  | The value as specified by level (minTypMax) of the ambient temperature (in Cel) in which this item was designed to operate.
[5 empty] | XJE014 | General Description | String |  |  | A free-form description of a component.
[5 empty] | XJE010 | Part Number | String |  |  | A manufacturer-defined product identifier.
[5 empty] | XJE136 | Mass | Real Number | kilogram |  | The mass of the item.
[5 empty] | XJE133 | Industry Standards | String |  |  | Industry Standards followed by the part.
XJA161 | SWITCH - MECHANICAL - VOLTAGE SELECTOR - ROTARY TYPE | ROTARY TYPE.
|  | Property Set: | RNS204 | EC Common Properties {RNP897;RNP215;RNP896;RNP214;RNP213;RNP894;RNP212;RNP892;XJE177;RNP891;RNP165;RNP146;RNP903;RNP140;RNP902;RNP889;RNP887;RNP204;RNP291;RNP290;}
[5 empty] | RNP897 | UL 1581 Sec. 1080 Vertical Wire Flame Test | Value Codes |  |  | UL 1581: Reference standard for electrical wires, cables, and flexible cords. | {Pass, Fail}
[5 empty] | RNP215 | Lifecycle: Date | String |  | EIA-724 | The date that the product lifecycle assessment was made, represented in ISO 8601 format, e.g., '1994-03-21'.
[5 empty] | RNP896 | UL 1581 Sec. 1160 Vertical Tray Flame Test | Value Codes |  |  | UL 1581: Reference standard for electrical wires, cables, and flexible cords. | {Pass, Fail}
[5 empty] | RNP214 | Lifecycle: Years In Stage | Integer | year | EIA-724 | The number of years projected, from 0 to 25, until the product moves to the next lifecycle stage.
[5 empty] | RNP213 | Lifecycle: Years To End Of Life | Integer | year | EIA-724 | The number of years projected, from 0 to 25, to product discontinuance.
[5 empty] | RNP894 | UL 1666 Riser Flame Test | Value Codes |  |  | UL 1666: Standard for flame propagation heights of electrical and optical-fiber cables installed vertically in shafts. | {Pass, Fail}
[5 empty] | RNP212 | Lifecycle: Stage | Value Codes |  | EIA-724 | The current product lifecycle stage, as defined by EIA-724. | {1, 2, 3, 4, 5, 6}
[5 empty] | RNP892 | UL 910 Plenum Flame Test | Value Codes |  |  | Test method for fire and smoke characteristics of electrical and optical-fiber cable used in air-handling spaces. | {Pass, Fail}
[5 empty] | XJE177 | Power Dissipation | Real Number | watt | JIS C 2570 | The maximum permissible power dissipation per output (in W) of this item at specified ambient temperature.
[5 empty] | RNP891 | Oxygen Index | Value Codes |  |  | Oxygen index per ASTM 2863-77 which is a standard method for measuring the minimum oxygen concentration to support candle-like combustion of plastics. | {Pass, Fail}
[5 empty] | RNP165 | Standards Adoption | Value Codes |  | RosettaNetMS v0.6 | Proprietary or Industry Standard. | {Industry, Proprietary, Unknown}
[5 empty] | RNP146 | Moisture Sensitivity | Value Codes |  | IPC/JEDEC J-STD-020A | A standard clasification level indicitating the moisture sensetivity of a non-hermetically sealed solid state device. | {1, 2, 2a, 3, 4, 5, 5a, 6}
[5 empty] | RNP903 | Environmentally Hazardous Substance Code | Value Codes |  |  | Those substances which may be hazardous to either human health, such as Carcinogenic, Mutagenic, Teratogenic (CMT) or the environment, e.g. endangering the water, non degradable, bioaccumulative, ozone depleting etc. | {ACHC, As, Asb, Azo, Be, Cd, CFC, Cr, DMF, For, GE, Hg, Pb, PBB, PBDE, PCB, PCT, Rad, SbO3, Se, Syn}
[5 empty] | RNP140 | Mounting | Value Codes |  | ECIX QRD CL1, Version 3.0-021599 | The mounting method used. | {Through.Hole, Surface.Mount, Bare.Die, Chip.and.Wire, Compression, Embedded.Copper.on.PCB, Hardware, Socket}
[5 empty] | RNP902 | Environmentally Hazardous Material | Value Codes |  |  | Per Lucent Spec X-21314 'Use of environmentally Hazardous Substances in Product Design' | {Banned, Avoidable, None}
[5 empty] | RNP889 | Needle Flame Test | Value Codes |  |  | Passes IEC 695-2-2 Fire hazard testing, used mainly for discrete and passive components. | {Pass, Fail}
[5 empty] | RNP887 | Polymer Mass | Real Number | kilogram |  | Mass of the polymer in the component in grams.
[5 empty] | RNP204 | Pin Count | Integer | 1 | ECIX QRD CL1, Version 3.0-021599 | The number of physical connection points (e.g. pins, pads, balls) on the package.
[5 empty] | RNP291 | Product Revision Number | String |  | RosettaNet | A number reflecting the minor release identifier of a product.
[5 empty] | RNP290 | Product Version Number | String |  | RosettaNet | The major release identifier of a product.
|  | Property Set: | RNS-XJA159 | FOR VOLTAGE SELECTOR {XJE615;XJE220;XJF714;}
[5 empty] | XJE615 | Obtained Safety Standard | Value Codes |  | ECALS | Safety standards organizations' approvals obtained by this item. | {UL/CSA, EU, UL/CSA/EU}
[5 empty] | XJE220 | Rated Current | Real Number | ampere | JIS C 5602 | The continuous current (in A) required by this item during normal operation.
[5 empty] | XJF714 | Rated Voltage | Real Number | volt | IEC60115-1,JIS C 5201-1 | The maximum steady state voltage (rms for AC) as calculated from the Resistance and the rated dissipation. |  | V_rated
|  | Root Property Set: | RNS-XJA001 | Root Set {RNP528;RNP139;RNP211;RNP210;RNP307;XJE002;XJE001;RNP145;XJE016;XJE015;XJE219;XJE014;XJE010;XJE136;XJE133;}
[5 empty] | RNP528 | Operating Range | Value Codes |  |  | The Field where the part will operate. | {Commercial, Military, Industrial}
[5 empty] | RNP139 | Key Text | String |  | ECIX QRD CL1, Version 3.0-021599 | Key words or phrases that customers would normally use in searching for a component.
[5 empty] | RNP211 | Manufacturer Name | String |  |  | The name of the manufacturer of the part.
[5 empty] | RNP210 | Manufacturer DUNS | String |  |  | A DUNS number of the manufacturer of the product.
[5 empty] | RNP307 | Is Generic | Boolean |  |  | A value of 1 denotes the product identifier is generic and cannot be ordered as-is because it identifies a family of related, orderable products that differ by one or more characteristics.
[5 empty] | XJE002 | Data Revision Number | String |  |  | A number reflecting the minor release identifier for product information.
[5 empty] | XJE001 | Data Version Number | String |  |  | A number reflecting the major release identifier of a product.
[5 empty] | RNP145 | Disclaimer | String |  | PCIS 1.4 | Denial statement(s) or renunciation, as of responsibility. A Disclaimer (disclaimer) is a statement that relinquishes legal responsibility for the use of products, devices, or circuitry described in the instance in which the disclaimer is contained.
[5 empty] | XJE016 | Package | String |  |  | A free-form text description of the package type.
[5 empty] | XJE015 | Application Scope | String |  |  | The intended application of the component.
[5 empty] | XJE219 | Operating Temperature | Real Number | celsius |  | The value as specified by level (minTypMax) of the ambient temperature (in Cel) in which this item was designed to operate.
[5 empty] | XJE014 | General Description | String |  |  | A free-form description of a component.
[5 empty] | XJE010 | Part Number | String |  |  | A manufacturer-defined product identifier.
[5 empty] | XJE136 | Mass | Real Number | kilogram |  | The mass of the item.
[5 empty] | XJE133 | Industry Standards | String |  |  | Industry Standards followed by the part.
XJA163 | SWITCH - MECHANICAL - DETECTOR - PUSH TYPE | PUSH TYPE.
|  | Property Set: | RNS-XJA163 | PUSH TYPE {XJE536;XJE535;XJE534;XJE532;XJE529;XJE531;XJE528;XJE530;XJE574;XJE572;XJG709;XJE537;}
[5 empty] | XJE536 | Operating Life | Integer | hertz | ECALS | The number of operation which can assure the switch performance.
[5 empty] | XJE535 | Terminal Style | Value Codes |  | ECALS | Shape of terminal which is connected to the printed circuit board/wiring harness. | {others, lead terminal, print terminal, convex, concave, gull-wing, wrapping terminal, faston terminal, J lead}
[5 empty] | XJE534 | Direction Of Operation | Value Codes |  | ECALS | Direction of operation to the printed circuit board. | {horizontal type, vertical type}
[5 empty] | XJE532 | Travel | Real Number | meter | ECALS | Distance of switch operation per 1 position.
[5 empty] | XJE529 | Number Of Poles | Integer | 1 | ECALS | The number of circuits available on this item.
[5 empty] | XJE531 | Operation Force | Real Number | newton | ECALS | Force to be able to operate the switch.
[5 empty] | XJE528 | Changeover Timing | Value Codes |  | ECALS | Way of contact transfer between common terminal and other terminals when switch operation. | {Non shooting, shooting, Not specified}
[5 empty] | XJE530 | Number Of Positions | Integer | 1 | ECALS | The number of circuits available on this item.
[5 empty] | XJE574 | Contact Bounce | Real Number | second | ECALS | The intermittent and random opening of closed contacts and closing of open contacts which may occur after contact transfer and which is caused by the switch mechanism.
[5 empty] | XJE572 | Returning Force | Real Number | newton | ECALS | The force required to return the actuator to its original position after removal of the operation force.
[5 empty] | XJG709 | Contact Mode | Value Codes |  | ECALS | Initial Contact Mode for one position. | {Normally Open, Normally Close, Not applicable}
[5 empty] | XJE537 | Contact Resistance | Real Number | ohm | ECALS | Electrical resistance between contacts when the contact closed. |  | R_Cont
|  | Property Set: | RNS-XJA162 | FOR DETECTOR TYPE {XJE615;XJE220;XJF714;}
[5 empty] | XJE615 | Obtained Safety Standard | Value Codes |  | ECALS | Safety standards organizations' approvals obtained by this item. | {UL/CSA, EU, UL/CSA/EU}
[5 empty] | XJE220 | Rated Current | Real Number | ampere | JIS C 5602 | The continuous current (in A) required by this item during normal operation.
[5 empty] | XJF714 | Rated Voltage | Real Number | volt | IEC60115-1,JIS C 5201-1 | The maximum steady state voltage (rms for AC) as calculated from the Resistance and the rated dissipation. |  | V_rated
|  | Property Set: | RNS204 | EC Common Properties {RNP897;RNP215;RNP896;RNP214;RNP213;RNP894;RNP212;RNP892;XJE177;RNP891;RNP165;RNP146;RNP903;RNP140;RNP902;RNP889;RNP887;RNP204;RNP291;RNP290;}
[5 empty] | RNP897 | UL 1581 Sec. 1080 Vertical Wire Flame Test | Value Codes |  |  | UL 1581: Reference standard for electrical wires, cables, and flexible cords. | {Pass, Fail}
[5 empty] | RNP215 | Lifecycle: Date | String |  | EIA-724 | The date that the product lifecycle assessment was made, represented in ISO 8601 format, e.g., '1994-03-21'.
[5 empty] | RNP896 | UL 1581 Sec. 1160 Vertical Tray Flame Test | Value Codes |  |  | UL 1581: Reference standard for electrical wires, cables, and flexible cords. | {Pass, Fail}
[5 empty] | RNP214 | Lifecycle: Years In Stage | Integer | year | EIA-724 | The number of years projected, from 0 to 25, until the product moves to the next lifecycle stage.
[5 empty] | RNP213 | Lifecycle: Years To End Of Life | Integer | year | EIA-724 | The number of years projected, from 0 to 25, to product discontinuance.
[5 empty] | RNP894 | UL 1666 Riser Flame Test | Value Codes |  |  | UL 1666: Standard for flame propagation heights of electrical and optical-fiber cables installed vertically in shafts. | {Pass, Fail}
[5 empty] | RNP212 | Lifecycle: Stage | Value Codes |  | EIA-724 | The current product lifecycle stage, as defined by EIA-724. | {1, 2, 3, 4, 5, 6}
[5 empty] | RNP892 | UL 910 Plenum Flame Test | Value Codes |  |  | Test method for fire and smoke characteristics of electrical and optical-fiber cable used in air-handling spaces. | {Pass, Fail}
[5 empty] | XJE177 | Power Dissipation | Real Number | watt | JIS C 2570 | The maximum permissible power dissipation per output (in W) of this item at specified ambient temperature.
[5 empty] | RNP891 | Oxygen Index | Value Codes |  |  | Oxygen index per ASTM 2863-77 which is a standard method for measuring the minimum oxygen concentration to support candle-like combustion of plastics. | {Pass, Fail}
[5 empty] | RNP165 | Standards Adoption | Value Codes |  | RosettaNetMS v0.6 | Proprietary or Industry Standard. | {Industry, Proprietary, Unknown}
[5 empty] | RNP146 | Moisture Sensitivity | Value Codes |  | IPC/JEDEC J-STD-020A | A standard clasification level indicitating the moisture sensetivity of a non-hermetically sealed solid state device. | {1, 2, 2a, 3, 4, 5, 5a, 6}
[5 empty] | RNP903 | Environmentally Hazardous Substance Code | Value Codes |  |  | Those substances which may be hazardous to either human health, such as Carcinogenic, Mutagenic, Teratogenic (CMT) or the environment, e.g. endangering the water, non degradable, bioaccumulative, ozone depleting etc. | {ACHC, As, Asb, Azo, Be, Cd, CFC, Cr, DMF, For, GE, Hg, Pb, PBB, PBDE, PCB, PCT, Rad, SbO3, Se, Syn}
[5 empty] | RNP140 | Mounting | Value Codes |  | ECIX QRD CL1, Version 3.0-021599 | The mounting method used. | {Through.Hole, Surface.Mount, Bare.Die, Chip.and.Wire, Compression, Embedded.Copper.on.PCB, Hardware, Socket}
[5 empty] | RNP902 | Environmentally Hazardous Material | Value Codes |  |  | Per Lucent Spec X-21314 'Use of environmentally Hazardous Substances in Product Design' | {Banned, Avoidable, None}
[5 empty] | RNP889 | Needle Flame Test | Value Codes |  |  | Passes IEC 695-2-2 Fire hazard testing, used mainly for discrete and passive components. | {Pass, Fail}
[5 empty] | RNP887 | Polymer Mass | Real Number | kilogram |  | Mass of the polymer in the component in grams.
[5 empty] | RNP204 | Pin Count | Integer | 1 | ECIX QRD CL1, Version 3.0-021599 | The number of physical connection points (e.g. pins, pads, balls) on the package.
[5 empty] | RNP291 | Product Revision Number | String |  | RosettaNet | A number reflecting the minor release identifier of a product.
[5 empty] | RNP290 | Product Version Number | String |  | RosettaNet | The major release identifier of a product.
|  | Root Property Set: | RNS-XJA001 | Root Set {RNP528;RNP139;RNP211;RNP210;RNP307;XJE002;XJE001;RNP145;XJE016;XJE015;XJE219;XJE014;XJE010;XJE136;XJE133;}
[5 empty] | RNP528 | Operating Range | Value Codes |  |  | The Field where the part will operate. | {Commercial, Military, Industrial}
[5 empty] | RNP139 | Key Text | String |  | ECIX QRD CL1, Version 3.0-021599 | Key words or phrases that customers would normally use in searching for a component.
[5 empty] | RNP211 | Manufacturer Name | String |  |  | The name of the manufacturer of the part.
[5 empty] | RNP210 | Manufacturer DUNS | String |  |  | A DUNS number of the manufacturer of the product.
[5 empty] | RNP307 | Is Generic | Boolean |  |  | A value of 1 denotes the product identifier is generic and cannot be ordered as-is because it identifies a family of related, orderable products that differ by one or more characteristics.
[5 empty] | XJE002 | Data Revision Number | String |  |  | A number reflecting the minor release identifier for product information.
[5 empty] | XJE001 | Data Version Number | String |  |  | A number reflecting the major release identifier of a product.
[5 empty] | RNP145 | Disclaimer | String |  | PCIS 1.4 | Denial statement(s) or renunciation, as of responsibility. A Disclaimer (disclaimer) is a statement that relinquishes legal responsibility for the use of products, devices, or circuitry described in the instance in which the disclaimer is contained.
[5 empty] | XJE016 | Package | String |  |  | A free-form text description of the package type.
[5 empty] | XJE015 | Application Scope | String |  |  | The intended application of the component.
[5 empty] | XJE219 | Operating Temperature | Real Number | celsius |  | The value as specified by level (minTypMax) of the ambient temperature (in Cel) in which this item was designed to operate.
[5 empty] | XJE014 | General Description | String |  |  | A free-form description of a component.
[5 empty] | XJE010 | Part Number | String |  |  | A manufacturer-defined product identifier.
[5 empty] | XJE136 | Mass | Real Number | kilogram |  | The mass of the item.
[5 empty] | XJE133 | Industry Standards | String |  |  | Industry Standards followed by the part.
XJA164 | SWITCH - MECHANICAL - DETECTOR - LEVER TYPE | LEVER TYPE.
|  | Property Set: | RNS-XJA164 | LEVER TYPE {XJE536;XJE535;XJE534;XJE532;XJE531;XJE529;XJE528;XJE530;XJE574;XJE572;XJE543;XJG709;XJE537;}
[5 empty] | XJE536 | Operating Life | Integer | hertz | ECALS | The number of operation which can assure the switch performance.
[5 empty] | XJE535 | Terminal Style | Value Codes |  | ECALS | Shape of terminal which is connected to the printed circuit board/wiring harness. | {others, lead terminal, print terminal, convex, concave, gull-wing, wrapping terminal, faston terminal, J lead}
[5 empty] | XJE534 | Direction Of Operation | Value Codes |  | ECALS | Direction of operation to the printed circuit board. | {horizontal type, vertical type}
[5 empty] | XJE532 | Travel | Real Number | meter | ECALS | Distance of switch operation per 1 position.
[5 empty] | XJE531 | Operation Force | Real Number | newton | ECALS | Force to be able to operate the switch.
[5 empty] | XJE529 | Number Of Poles | Integer | 1 | ECALS | The number of circuits available on this item.
[5 empty] | XJE528 | Changeover Timing | Value Codes |  | ECALS | Way of contact transfer between common terminal and other terminals when switch operation. | {Non shooting, shooting, Not specified}
[5 empty] | XJE530 | Number Of Positions | Integer | 1 | ECALS | The number of circuits available on this item.
[5 empty] | XJE574 | Contact Bounce | Real Number | second | ECALS | The intermittent and random opening of closed contacts and closing of open contacts which may occur after contact transfer and which is caused by the switch mechanism.
[5 empty] | XJE572 | Returning Force | Real Number | newton | ECALS | The force required to return the actuator to its original position after removal of the operation force.
[5 empty] | XJE543 | Operation Angle | Real Number | radian | ECALS | Angle to operate the switch actuator.
[5 empty] | XJG709 | Contact Mode | Value Codes |  | ECALS | Initial Contact Mode for one position. | {Normally Open, Normally Close, Not applicable}
[5 empty] | XJE537 | Contact Resistance | Real Number | ohm | ECALS | Electrical resistance between contacts when the contact closed. |  | R_Cont
|  | Property Set: | RNS-XJA162 | FOR DETECTOR TYPE {XJE615;XJE220;XJF714;}
[5 empty] | XJE615 | Obtained Safety Standard | Value Codes |  | ECALS | Safety standards organizations' approvals obtained by this item. | {UL/CSA, EU, UL/CSA/EU}
[5 empty] | XJE220 | Rated Current | Real Number | ampere | JIS C 5602 | The continuous current (in A) required by this item during normal operation.
[5 empty] | XJF714 | Rated Voltage | Real Number | volt | IEC60115-1,JIS C 5201-1 | The maximum steady state voltage (rms for AC) as calculated from the Resistance and the rated dissipation. |  | V_rated
|  | Property Set: | RNS204 | EC Common Properties {RNP897;RNP215;RNP896;RNP214;RNP213;RNP894;RNP212;RNP892;XJE177;RNP891;RNP165;RNP146;RNP903;RNP140;RNP902;RNP889;RNP887;RNP204;RNP291;RNP290;}
[5 empty] | RNP897 | UL 1581 Sec. 1080 Vertical Wire Flame Test | Value Codes |  |  | UL 1581: Reference standard for electrical wires, cables, and flexible cords. | {Pass, Fail}
[5 empty] | RNP215 | Lifecycle: Date | String |  | EIA-724 | The date that the product lifecycle assessment was made, represented in ISO 8601 format, e.g., '1994-03-21'.
[5 empty] | RNP896 | UL 1581 Sec. 1160 Vertical Tray Flame Test | Value Codes |  |  | UL 1581: Reference standard for electrical wires, cables, and flexible cords. | {Pass, Fail}
[5 empty] | RNP214 | Lifecycle: Years In Stage | Integer | year | EIA-724 | The number of years projected, from 0 to 25, until the product moves to the next lifecycle stage.
[5 empty] | RNP213 | Lifecycle: Years To End Of Life | Integer | year | EIA-724 | The number of years projected, from 0 to 25, to product discontinuance.
[5 empty] | RNP894 | UL 1666 Riser Flame Test | Value Codes |  |  | UL 1666: Standard for flame propagation heights of electrical and optical-fiber cables installed vertically in shafts. | {Pass, Fail}
[5 empty] | RNP212 | Lifecycle: Stage | Value Codes |  | EIA-724 | The current product lifecycle stage, as defined by EIA-724. | {1, 2, 3, 4, 5, 6}
[5 empty] | RNP892 | UL 910 Plenum Flame Test | Value Codes |  |  | Test method for fire and smoke characteristics of electrical and optical-fiber cable used in air-handling spaces. | {Pass, Fail}
[5 empty] | XJE177 | Power Dissipation | Real Number | watt | JIS C 2570 | The maximum permissible power dissipation per output (in W) of this item at specified ambient temperature.
[5 empty] | RNP891 | Oxygen Index | Value Codes |  |  | Oxygen index per ASTM 2863-77 which is a standard method for measuring the minimum oxygen concentration to support candle-like combustion of plastics. | {Pass, Fail}
[5 empty] | RNP165 | Standards Adoption | Value Codes |  | RosettaNetMS v0.6 | Proprietary or Industry Standard. | {Industry, Proprietary, Unknown}
[5 empty] | RNP146 | Moisture Sensitivity | Value Codes |  | IPC/JEDEC J-STD-020A | A standard clasification level indicitating the moisture sensetivity of a non-hermetically sealed solid state device. | {1, 2, 2a, 3, 4, 5, 5a, 6}
[5 empty] | RNP903 | Environmentally Hazardous Substance Code | Value Codes |  |  | Those substances which may be hazardous to either human health, such as Carcinogenic, Mutagenic, Teratogenic (CMT) or the environment, e.g. endangering the water, non degradable, bioaccumulative, ozone depleting etc. | {ACHC, As, Asb, Azo, Be, Cd, CFC, Cr, DMF, For, GE, Hg, Pb, PBB, PBDE, PCB, PCT, Rad, SbO3, Se, Syn}
[5 empty] | RNP140 | Mounting | Value Codes |  | ECIX QRD CL1, Version 3.0-021599 | The mounting method used. | {Through.Hole, Surface.Mount, Bare.Die, Chip.and.Wire, Compression, Embedded.Copper.on.PCB, Hardware, Socket}
[5 empty] | RNP902 | Environmentally Hazardous Material | Value Codes |  |  | Per Lucent Spec X-21314 'Use of environmentally Hazardous Substances in Product Design' | {Banned, Avoidable, None}
[5 empty] | RNP889 | Needle Flame Test | Value Codes |  |  | Passes IEC 695-2-2 Fire hazard testing, used mainly for discrete and passive components. | {Pass, Fail}
[5 empty] | RNP887 | Polymer Mass | Real Number | kilogram |  | Mass of the polymer in the component in grams.
[5 empty] | RNP204 | Pin Count | Integer | 1 | ECIX QRD CL1, Version 3.0-021599 | The number of physical connection points (e.g. pins, pads, balls) on the package.
[5 empty] | RNP291 | Product Revision Number | String |  | RosettaNet | A number reflecting the minor release identifier of a product.
[5 empty] | RNP290 | Product Version Number | String |  | RosettaNet | The major release identifier of a product.
|  | Root Property Set: | RNS-XJA001 | Root Set {RNP528;RNP139;RNP211;RNP210;RNP307;XJE002;XJE001;RNP145;XJE016;XJE015;XJE219;XJE014;XJE010;XJE136;XJE133;}
[5 empty] | RNP528 | Operating Range | Value Codes |  |  | The Field where the part will operate. | {Commercial, Military, Industrial}
[5 empty] | RNP139 | Key Text | String |  | ECIX QRD CL1, Version 3.0-021599 | Key words or phrases that customers would normally use in searching for a component.
[5 empty] | RNP211 | Manufacturer Name | String |  |  | The name of the manufacturer of the part.
[5 empty] | RNP210 | Manufacturer DUNS | String |  |  | A DUNS number of the manufacturer of the product.
[5 empty] | RNP307 | Is Generic | Boolean |  |  | A value of 1 denotes the product identifier is generic and cannot be ordered as-is because it identifies a family of related, orderable products that differ by one or more characteristics.
[5 empty] | XJE002 | Data Revision Number | String |  |  | A number reflecting the minor release identifier for product information.
[5 empty] | XJE001 | Data Version Number | String |  |  | A number reflecting the major release identifier of a product.
[5 empty] | RNP145 | Disclaimer | String |  | PCIS 1.4 | Denial statement(s) or renunciation, as of responsibility. A Disclaimer (disclaimer) is a statement that relinquishes legal responsibility for the use of products, devices, or circuitry described in the instance in which the disclaimer is contained.
[5 empty] | XJE016 | Package | String |  |  | A free-form text description of the package type.
[5 empty] | XJE015 | Application Scope | String |  |  | The intended application of the component.
[5 empty] | XJE219 | Operating Temperature | Real Number | celsius |  | The value as specified by level (minTypMax) of the ambient temperature (in Cel) in which this item was designed to operate.
[5 empty] | XJE014 | General Description | String |  |  | A free-form description of a component.
[5 empty] | XJE010 | Part Number | String |  |  | A manufacturer-defined product identifier.
[5 empty] | XJE136 | Mass | Real Number | kilogram |  | The mass of the item.
[5 empty] | XJE133 | Industry Standards | String |  |  | Industry Standards followed by the part.
XJA165 | SWITCH - MECHANICAL - DETECTOR - MICRO(SENSITIVE) TYPE | MICRO(SENSITIVE) TYPE.
|  | Property Set: | RNS-XJA162 | FOR DETECTOR TYPE {XJE615;XJE220;XJF714;}
[5 empty] | XJE615 | Obtained Safety Standard | Value Codes |  | ECALS | Safety standards organizations' approvals obtained by this item. | {UL/CSA, EU, UL/CSA/EU}
[5 empty] | XJE220 | Rated Current | Real Number | ampere | JIS C 5602 | The continuous current (in A) required by this item during normal operation.
[5 empty] | XJF714 | Rated Voltage | Real Number | volt | IEC60115-1,JIS C 5201-1 | The maximum steady state voltage (rms for AC) as calculated from the Resistance and the rated dissipation. |  | V_rated
|  | Property Set: | RNS204 | EC Common Properties {RNP897;RNP215;RNP896;RNP214;RNP213;RNP894;RNP212;RNP892;XJE177;RNP891;RNP165;RNP146;RNP903;RNP140;RNP902;RNP889;RNP887;RNP204;RNP291;RNP290;}
[5 empty] | RNP897 | UL 1581 Sec. 1080 Vertical Wire Flame Test | Value Codes |  |  | UL 1581: Reference standard for electrical wires, cables, and flexible cords. | {Pass, Fail}
[5 empty] | RNP215 | Lifecycle: Date | String |  | EIA-724 | The date that the product lifecycle assessment was made, represented in ISO 8601 format, e.g., '1994-03-21'.
[5 empty] | RNP896 | UL 1581 Sec. 1160 Vertical Tray Flame Test | Value Codes |  |  | UL 1581: Reference standard for electrical wires, cables, and flexible cords. | {Pass, Fail}
[5 empty] | RNP214 | Lifecycle: Years In Stage | Integer | year | EIA-724 | The number of years projected, from 0 to 25, until the product moves to the next lifecycle stage.
[5 empty] | RNP213 | Lifecycle: Years To End Of Life | Integer | year | EIA-724 | The number of years projected, from 0 to 25, to product discontinuance.
[5 empty] | RNP894 | UL 1666 Riser Flame Test | Value Codes |  |  | UL 1666: Standard for flame propagation heights of electrical and optical-fiber cables installed vertically in shafts. | {Pass, Fail}
[5 empty] | RNP212 | Lifecycle: Stage | Value Codes |  | EIA-724 | The current product lifecycle stage, as defined by EIA-724. | {1, 2, 3, 4, 5, 6}
[5 empty] | RNP892 | UL 910 Plenum Flame Test | Value Codes |  |  | Test method for fire and smoke characteristics of electrical and optical-fiber cable used in air-handling spaces. | {Pass, Fail}
[5 empty] | XJE177 | Power Dissipation | Real Number | watt | JIS C 2570 | The maximum permissible power dissipation per output (in W) of this item at specified ambient temperature.
[5 empty] | RNP891 | Oxygen Index | Value Codes |  |  | Oxygen index per ASTM 2863-77 which is a standard method for measuring the minimum oxygen concentration to support candle-like combustion of plastics. | {Pass, Fail}
[5 empty] | RNP165 | Standards Adoption | Value Codes |  | RosettaNetMS v0.6 | Proprietary or Industry Standard. | {Industry, Proprietary, Unknown}
[5 empty] | RNP146 | Moisture Sensitivity | Value Codes |  | IPC/JEDEC J-STD-020A | A standard clasification level indicitating the moisture sensetivity of a non-hermetically sealed solid state device. | {1, 2, 2a, 3, 4, 5, 5a, 6}
[5 empty] | RNP903 | Environmentally Hazardous Substance Code | Value Codes |  |  | Those substances which may be hazardous to either human health, such as Carcinogenic, Mutagenic, Teratogenic (CMT) or the environment, e.g. endangering the water, non degradable, bioaccumulative, ozone depleting etc. | {ACHC, As, Asb, Azo, Be, Cd, CFC, Cr, DMF, For, GE, Hg, Pb, PBB, PBDE, PCB, PCT, Rad, SbO3, Se, Syn}
[5 empty] | RNP140 | Mounting | Value Codes |  | ECIX QRD CL1, Version 3.0-021599 | The mounting method used. | {Through.Hole, Surface.Mount, Bare.Die, Chip.and.Wire, Compression, Embedded.Copper.on.PCB, Hardware, Socket}
[5 empty] | RNP902 | Environmentally Hazardous Material | Value Codes |  |  | Per Lucent Spec X-21314 'Use of environmentally Hazardous Substances in Product Design' | {Banned, Avoidable, None}
[5 empty] | RNP889 | Needle Flame Test | Value Codes |  |  | Passes IEC 695-2-2 Fire hazard testing, used mainly for discrete and passive components. | {Pass, Fail}
[5 empty] | RNP887 | Polymer Mass | Real Number | kilogram |  | Mass of the polymer in the component in grams.
[5 empty] | RNP204 | Pin Count | Integer | 1 | ECIX QRD CL1, Version 3.0-021599 | The number of physical connection points (e.g. pins, pads, balls) on the package.
[5 empty] | RNP291 | Product Revision Number | String |  | RosettaNet | A number reflecting the minor release identifier of a product.
[5 empty] | RNP290 | Product Version Number | String |  | RosettaNet | The major release identifier of a product.
|  | Root Property Set: | RNS-XJA001 | Root Set {RNP528;RNP139;RNP211;RNP210;RNP307;XJE002;XJE001;RNP145;XJE016;XJE015;XJE219;XJE014;XJE010;XJE136;XJE133;}
[5 empty] | RNP528 | Operating Range | Value Codes |  |  | The Field where the part will operate. | {Commercial, Military, Industrial}
[5 empty] | RNP139 | Key Text | String |  | ECIX QRD CL1, Version 3.0-021599 | Key words or phrases that customers would normally use in searching for a component.
[5 empty] | RNP211 | Manufacturer Name | String |  |  | The name of the manufacturer of the part.
[5 empty] | RNP210 | Manufacturer DUNS | String |  |  | A DUNS number of the manufacturer of the product.
[5 empty] | RNP307 | Is Generic | Boolean |  |  | A value of 1 denotes the product identifier is generic and cannot be ordered as-is because it identifies a family of related, orderable products that differ by one or more characteristics.
[5 empty] | XJE002 | Data Revision Number | String |  |  | A number reflecting the minor release identifier for product information.
[5 empty] | XJE001 | Data Version Number | String |  |  | A number reflecting the major release identifier of a product.
[5 empty] | RNP145 | Disclaimer | String |  | PCIS 1.4 | Denial statement(s) or renunciation, as of responsibility. A Disclaimer (disclaimer) is a statement that relinquishes legal responsibility for the use of products, devices, or circuitry described in the instance in which the disclaimer is contained.
[5 empty] | XJE016 | Package | String |  |  | A free-form text description of the package type.
[5 empty] | XJE015 | Application Scope | String |  |  | The intended application of the component.
[5 empty] | XJE219 | Operating Temperature | Real Number | celsius |  | The value as specified by level (minTypMax) of the ambient temperature (in Cel) in which this item was designed to operate.
[5 empty] | XJE014 | General Description | String |  |  | A free-form description of a component.
[5 empty] | XJE010 | Part Number | String |  |  | A manufacturer-defined product identifier.
[5 empty] | XJE136 | Mass | Real Number | kilogram |  | The mass of the item.
[5 empty] | XJE133 | Industry Standards | String |  |  | Industry Standards followed by the part.
XJA166 | SWITCH - MECHANICAL - DETECTOR - LEAF TYPE | LEAF TYPE.
|  | Property Set: | RNS-XJA162 | FOR DETECTOR TYPE {XJE615;XJE220;XJF714;}
[5 empty] | XJE615 | Obtained Safety Standard | Value Codes |  | ECALS | Safety standards organizations' approvals obtained by this item. | {UL/CSA, EU, UL/CSA/EU}
[5 empty] | XJE220 | Rated Current | Real Number | ampere | JIS C 5602 | The continuous current (in A) required by this item during normal operation.
[5 empty] | XJF714 | Rated Voltage | Real Number | volt | IEC60115-1,JIS C 5201-1 | The maximum steady state voltage (rms for AC) as calculated from the Resistance and the rated dissipation. |  | V_rated
|  | Property Set: | RNS204 | EC Common Properties {RNP897;RNP215;RNP896;RNP214;RNP213;RNP894;RNP212;RNP892;XJE177;RNP891;RNP165;RNP146;RNP903;RNP140;RNP902;RNP889;RNP887;RNP204;RNP291;RNP290;}
[5 empty] | RNP897 | UL 1581 Sec. 1080 Vertical Wire Flame Test | Value Codes |  |  | UL 1581: Reference standard for electrical wires, cables, and flexible cords. | {Pass, Fail}
[5 empty] | RNP215 | Lifecycle: Date | String |  | EIA-724 | The date that the product lifecycle assessment was made, represented in ISO 8601 format, e.g., '1994-03-21'.
[5 empty] | RNP896 | UL 1581 Sec. 1160 Vertical Tray Flame Test | Value Codes |  |  | UL 1581: Reference standard for electrical wires, cables, and flexible cords. | {Pass, Fail}
[5 empty] | RNP214 | Lifecycle: Years In Stage | Integer | year | EIA-724 | The number of years projected, from 0 to 25, until the product moves to the next lifecycle stage.
[5 empty] | RNP213 | Lifecycle: Years To End Of Life | Integer | year | EIA-724 | The number of years projected, from 0 to 25, to product discontinuance.
[5 empty] | RNP894 | UL 1666 Riser Flame Test | Value Codes |  |  | UL 1666: Standard for flame propagation heights of electrical and optical-fiber cables installed vertically in shafts. | {Pass, Fail}
[5 empty] | RNP212 | Lifecycle: Stage | Value Codes |  | EIA-724 | The current product lifecycle stage, as defined by EIA-724. | {1, 2, 3, 4, 5, 6}
[5 empty] | RNP892 | UL 910 Plenum Flame Test | Value Codes |  |  | Test method for fire and smoke characteristics of electrical and optical-fiber cable used in air-handling spaces. | {Pass, Fail}
[5 empty] | XJE177 | Power Dissipation | Real Number | watt | JIS C 2570 | The maximum permissible power dissipation per output (in W) of this item at specified ambient temperature.
[5 empty] | RNP891 | Oxygen Index | Value Codes |  |  | Oxygen index per ASTM 2863-77 which is a standard method for measuring the minimum oxygen concentration to support candle-like combustion of plastics. | {Pass, Fail}
[5 empty] | RNP165 | Standards Adoption | Value Codes |  | RosettaNetMS v0.6 | Proprietary or Industry Standard. | {Industry, Proprietary, Unknown}
[5 empty] | RNP146 | Moisture Sensitivity | Value Codes |  | IPC/JEDEC J-STD-020A | A standard clasification level indicitating the moisture sensetivity of a non-hermetically sealed solid state device. | {1, 2, 2a, 3, 4, 5, 5a, 6}
[5 empty] | RNP903 | Environmentally Hazardous Substance Code | Value Codes |  |  | Those substances which may be hazardous to either human health, such as Carcinogenic, Mutagenic, Teratogenic (CMT) or the environment, e.g. endangering the water, non degradable, bioaccumulative, ozone depleting etc. | {ACHC, As, Asb, Azo, Be, Cd, CFC, Cr, DMF, For, GE, Hg, Pb, PBB, PBDE, PCB, PCT, Rad, SbO3, Se, Syn}
[5 empty] | RNP140 | Mounting | Value Codes |  | ECIX QRD CL1, Version 3.0-021599 | The mounting method used. | {Through.Hole, Surface.Mount, Bare.Die, Chip.and.Wire, Compression, Embedded.Copper.on.PCB, Hardware, Socket}
[5 empty] | RNP902 | Environmentally Hazardous Material | Value Codes |  |  | Per Lucent Spec X-21314 'Use of environmentally Hazardous Substances in Product Design' | {Banned, Avoidable, None}
[5 empty] | RNP889 | Needle Flame Test | Value Codes |  |  | Passes IEC 695-2-2 Fire hazard testing, used mainly for discrete and passive components. | {Pass, Fail}
[5 empty] | RNP887 | Polymer Mass | Real Number | kilogram |  | Mass of the polymer in the component in grams.
[5 empty] | RNP204 | Pin Count | Integer | 1 | ECIX QRD CL1, Version 3.0-021599 | The number of physical connection points (e.g. pins, pads, balls) on the package.
[5 empty] | RNP291 | Product Revision Number | String |  | RosettaNet | A number reflecting the minor release identifier of a product.
[5 empty] | RNP290 | Product Version Number | String |  | RosettaNet | The major release identifier of a product.
|  | Root Property Set: | RNS-XJA001 | Root Set {RNP528;RNP139;RNP211;RNP210;RNP307;XJE002;XJE001;RNP145;XJE016;XJE015;XJE219;XJE014;XJE010;XJE136;XJE133;}
[5 empty] | RNP528 | Operating Range | Value Codes |  |  | The Field where the part will operate. | {Commercial, Military, Industrial}
[5 empty] | RNP139 | Key Text | String |  | ECIX QRD CL1, Version 3.0-021599 | Key words or phrases that customers would normally use in searching for a component.
[5 empty] | RNP211 | Manufacturer Name | String |  |  | The name of the manufacturer of the part.
[5 empty] | RNP210 | Manufacturer DUNS | String |  |  | A DUNS number of the manufacturer of the product.
[5 empty] | RNP307 | Is Generic | Boolean |  |  | A value of 1 denotes the product identifier is generic and cannot be ordered as-is because it identifies a family of related, orderable products that differ by one or more characteristics.
[5 empty] | XJE002 | Data Revision Number | String |  |  | A number reflecting the minor release identifier for product information.
[5 empty] | XJE001 | Data Version Number | String |  |  | A number reflecting the major release identifier of a product.
[5 empty] | RNP145 | Disclaimer | String |  | PCIS 1.4 | Denial statement(s) or renunciation, as of responsibility. A Disclaimer (disclaimer) is a statement that relinquishes legal responsibility for the use of products, devices, or circuitry described in the instance in which the disclaimer is contained.
[5 empty] | XJE016 | Package | String |  |  | A free-form text description of the package type.
[5 empty] | XJE015 | Application Scope | String |  |  | The intended application of the component.
[5 empty] | XJE219 | Operating Temperature | Real Number | celsius |  | The value as specified by level (minTypMax) of the ambient temperature (in Cel) in which this item was designed to operate.
[5 empty] | XJE014 | General Description | String |  |  | A free-form description of a component.
[5 empty] | XJE010 | Part Number | String |  |  | A manufacturer-defined product identifier.
[5 empty] | XJE136 | Mass | Real Number | kilogram |  | The mass of the item.
[5 empty] | XJE133 | Industry Standards | String |  |  | Industry Standards followed by the part.
XJA167 | SWITCH - MECHANICAL - DETECTOR - MERCURY TYPE | MERCURY TYPE.
|  | Property Set: | RNS-XJA162 | FOR DETECTOR TYPE {XJE615;XJE220;XJF714;}
[5 empty] | XJE615 | Obtained Safety Standard | Value Codes |  | ECALS | Safety standards organizations' approvals obtained by this item. | {UL/CSA, EU, UL/CSA/EU}
[5 empty] | XJE220 | Rated Current | Real Number | ampere | JIS C 5602 | The continuous current (in A) required by this item during normal operation.
[5 empty] | XJF714 | Rated Voltage | Real Number | volt | IEC60115-1,JIS C 5201-1 | The maximum steady state voltage (rms for AC) as calculated from the Resistance and the rated dissipation. |  | V_rated
|  | Property Set: | RNS204 | EC Common Properties {RNP897;RNP215;RNP896;RNP214;RNP213;RNP894;RNP212;RNP892;XJE177;RNP891;RNP165;RNP146;RNP903;RNP140;RNP902;RNP889;RNP887;RNP204;RNP291;RNP290;}
[5 empty] | RNP897 | UL 1581 Sec. 1080 Vertical Wire Flame Test | Value Codes |  |  | UL 1581: Reference standard for electrical wires, cables, and flexible cords. | {Pass, Fail}
[5 empty] | RNP215 | Lifecycle: Date | String |  | EIA-724 | The date that the product lifecycle assessment was made, represented in ISO 8601 format, e.g., '1994-03-21'.
[5 empty] | RNP896 | UL 1581 Sec. 1160 Vertical Tray Flame Test | Value Codes |  |  | UL 1581: Reference standard for electrical wires, cables, and flexible cords. | {Pass, Fail}
[5 empty] | RNP214 | Lifecycle: Years In Stage | Integer | year | EIA-724 | The number of years projected, from 0 to 25, until the product moves to the next lifecycle stage.
[5 empty] | RNP213 | Lifecycle: Years To End Of Life | Integer | year | EIA-724 | The number of years projected, from 0 to 25, to product discontinuance.
[5 empty] | RNP894 | UL 1666 Riser Flame Test | Value Codes |  |  | UL 1666: Standard for flame propagation heights of electrical and optical-fiber cables installed vertically in shafts. | {Pass, Fail}
[5 empty] | RNP212 | Lifecycle: Stage | Value Codes |  | EIA-724 | The current product lifecycle stage, as defined by EIA-724. | {1, 2, 3, 4, 5, 6}
[5 empty] | RNP892 | UL 910 Plenum Flame Test | Value Codes |  |  | Test method for fire and smoke characteristics of electrical and optical-fiber cable used in air-handling spaces. | {Pass, Fail}
[5 empty] | XJE177 | Power Dissipation | Real Number | watt | JIS C 2570 | The maximum permissible power dissipation per output (in W) of this item at specified ambient temperature.
[5 empty] | RNP891 | Oxygen Index | Value Codes |  |  | Oxygen index per ASTM 2863-77 which is a standard method for measuring the minimum oxygen concentration to support candle-like combustion of plastics. | {Pass, Fail}
[5 empty] | RNP165 | Standards Adoption | Value Codes |  | RosettaNetMS v0.6 | Proprietary or Industry Standard. | {Industry, Proprietary, Unknown}
[5 empty] | RNP146 | Moisture Sensitivity | Value Codes |  | IPC/JEDEC J-STD-020A | A standard clasification level indicitating the moisture sensetivity of a non-hermetically sealed solid state device. | {1, 2, 2a, 3, 4, 5, 5a, 6}
[5 empty] | RNP903 | Environmentally Hazardous Substance Code | Value Codes |  |  | Those substances which may be hazardous to either human health, such as Carcinogenic, Mutagenic, Teratogenic (CMT) or the environment, e.g. endangering the water, non degradable, bioaccumulative, ozone depleting etc. | {ACHC, As, Asb, Azo, Be, Cd, CFC, Cr, DMF, For, GE, Hg, Pb, PBB, PBDE, PCB, PCT, Rad, SbO3, Se, Syn}
[5 empty] | RNP140 | Mounting | Value Codes |  | ECIX QRD CL1, Version 3.0-021599 | The mounting method used. | {Through.Hole, Surface.Mount, Bare.Die, Chip.and.Wire, Compression, Embedded.Copper.on.PCB, Hardware, Socket}
[5 empty] | RNP902 | Environmentally Hazardous Material | Value Codes |  |  | Per Lucent Spec X-21314 'Use of environmentally Hazardous Substances in Product Design' | {Banned, Avoidable, None}
[5 empty] | RNP889 | Needle Flame Test | Value Codes |  |  | Passes IEC 695-2-2 Fire hazard testing, used mainly for discrete and passive components. | {Pass, Fail}
[5 empty] | RNP887 | Polymer Mass | Real Number | kilogram |  | Mass of the polymer in the component in grams.
[5 empty] | RNP204 | Pin Count | Integer | 1 | ECIX QRD CL1, Version 3.0-021599 | The number of physical connection points (e.g. pins, pads, balls) on the package.
[5 empty] | RNP291 | Product Revision Number | String |  | RosettaNet | A number reflecting the minor release identifier of a product.
[5 empty] | RNP290 | Product Version Number | String |  | RosettaNet | The major release identifier of a product.
|  | Root Property Set: | RNS-XJA001 | Root Set {RNP528;RNP139;RNP211;RNP210;RNP307;XJE002;XJE001;RNP145;XJE016;XJE015;XJE219;XJE014;XJE010;XJE136;XJE133;}
[5 empty] | RNP528 | Operating Range | Value Codes |  |  | The Field where the part will operate. | {Commercial, Military, Industrial}
[5 empty] | RNP139 | Key Text | String |  | ECIX QRD CL1, Version 3.0-021599 | Key words or phrases that customers would normally use in searching for a component.
[5 empty] | RNP211 | Manufacturer Name | String |  |  | The name of the manufacturer of the part.
[5 empty] | RNP210 | Manufacturer DUNS | String |  |  | A DUNS number of the manufacturer of the product.
[5 empty] | RNP307 | Is Generic | Boolean |  |  | A value of 1 denotes the product identifier is generic and cannot be ordered as-is because it identifies a family of related, orderable products that differ by one or more characteristics.
[5 empty] | XJE002 | Data Revision Number | String |  |  | A number reflecting the minor release identifier for product information.
[5 empty] | XJE001 | Data Version Number | String |  |  | A number reflecting the major release identifier of a product.
[5 empty] | RNP145 | Disclaimer | String |  | PCIS 1.4 | Denial statement(s) or renunciation, as of responsibility. A Disclaimer (disclaimer) is a statement that relinquishes legal responsibility for the use of products, devices, or circuitry described in the instance in which the disclaimer is contained.
[5 empty] | XJE016 | Package | String |  |  | A free-form text description of the package type.
[5 empty] | XJE015 | Application Scope | String |  |  | The intended application of the component.
[5 empty] | XJE219 | Operating Temperature | Real Number | celsius |  | The value as specified by level (minTypMax) of the ambient temperature (in Cel) in which this item was designed to operate.
[5 empty] | XJE014 | General Description | String |  |  | A free-form description of a component.
[5 empty] | XJE010 | Part Number | String |  |  | A manufacturer-defined product identifier.
[5 empty] | XJE136 | Mass | Real Number | kilogram |  | The mass of the item.
[5 empty] | XJE133 | Industry Standards | String |  |  | Industry Standards followed by the part.
XJA168 | SWITCH - MECHANICAL - DETECTOR - SLIDE TYPE | SLIDE TYPE.
|  | Property Set: | RNS-XJA162 | FOR DETECTOR TYPE {XJE615;XJE220;XJF714;}
[5 empty] | XJE615 | Obtained Safety Standard | Value Codes |  | ECALS | Safety standards organizations' approvals obtained by this item. | {UL/CSA, EU, UL/CSA/EU}
[5 empty] | XJE220 | Rated Current | Real Number | ampere | JIS C 5602 | The continuous current (in A) required by this item during normal operation.
[5 empty] | XJF714 | Rated Voltage | Real Number | volt | IEC60115-1,JIS C 5201-1 | The maximum steady state voltage (rms for AC) as calculated from the Resistance and the rated dissipation. |  | V_rated
|  | Property Set: | RNS204 | EC Common Properties {RNP897;RNP215;RNP896;RNP214;RNP213;RNP894;RNP212;RNP892;XJE177;RNP891;RNP165;RNP146;RNP903;RNP140;RNP902;RNP889;RNP887;RNP204;RNP291;RNP290;}
[5 empty] | RNP897 | UL 1581 Sec. 1080 Vertical Wire Flame Test | Value Codes |  |  | UL 1581: Reference standard for electrical wires, cables, and flexible cords. | {Pass, Fail}
[5 empty] | RNP215 | Lifecycle: Date | String |  | EIA-724 | The date that the product lifecycle assessment was made, represented in ISO 8601 format, e.g., '1994-03-21'.
[5 empty] | RNP896 | UL 1581 Sec. 1160 Vertical Tray Flame Test | Value Codes |  |  | UL 1581: Reference standard for electrical wires, cables, and flexible cords. | {Pass, Fail}
[5 empty] | RNP214 | Lifecycle: Years In Stage | Integer | year | EIA-724 | The number of years projected, from 0 to 25, until the product moves to the next lifecycle stage.
[5 empty] | RNP213 | Lifecycle: Years To End Of Life | Integer | year | EIA-724 | The number of years projected, from 0 to 25, to product discontinuance.
[5 empty] | RNP894 | UL 1666 Riser Flame Test | Value Codes |  |  | UL 1666: Standard for flame propagation heights of electrical and optical-fiber cables installed vertically in shafts. | {Pass, Fail}
[5 empty] | RNP212 | Lifecycle: Stage | Value Codes |  | EIA-724 | The current product lifecycle stage, as defined by EIA-724. | {1, 2, 3, 4, 5, 6}
[5 empty] | RNP892 | UL 910 Plenum Flame Test | Value Codes |  |  | Test method for fire and smoke characteristics of electrical and optical-fiber cable used in air-handling spaces. | {Pass, Fail}
[5 empty] | XJE177 | Power Dissipation | Real Number | watt | JIS C 2570 | The maximum permissible power dissipation per output (in W) of this item at specified ambient temperature.
[5 empty] | RNP891 | Oxygen Index | Value Codes |  |  | Oxygen index per ASTM 2863-77 which is a standard method for measuring the minimum oxygen concentration to support candle-like combustion of plastics. | {Pass, Fail}
[5 empty] | RNP165 | Standards Adoption | Value Codes |  | RosettaNetMS v0.6 | Proprietary or Industry Standard. | {Industry, Proprietary, Unknown}
[5 empty] | RNP146 | Moisture Sensitivity | Value Codes |  | IPC/JEDEC J-STD-020A | A standard clasification level indicitating the moisture sensetivity of a non-hermetically sealed solid state device. | {1, 2, 2a, 3, 4, 5, 5a, 6}
[5 empty] | RNP903 | Environmentally Hazardous Substance Code | Value Codes |  |  | Those substances which may be hazardous to either human health, such as Carcinogenic, Mutagenic, Teratogenic (CMT) or the environment, e.g. endangering the water, non degradable, bioaccumulative, ozone depleting etc. | {ACHC, As, Asb, Azo, Be, Cd, CFC, Cr, DMF, For, GE, Hg, Pb, PBB, PBDE, PCB, PCT, Rad, SbO3, Se, Syn}
[5 empty] | RNP140 | Mounting | Value Codes |  | ECIX QRD CL1, Version 3.0-021599 | The mounting method used. | {Through.Hole, Surface.Mount, Bare.Die, Chip.and.Wire, Compression, Embedded.Copper.on.PCB, Hardware, Socket}
[5 empty] | RNP902 | Environmentally Hazardous Material | Value Codes |  |  | Per Lucent Spec X-21314 'Use of environmentally Hazardous Substances in Product Design' | {Banned, Avoidable, None}
[5 empty] | RNP889 | Needle Flame Test | Value Codes |  |  | Passes IEC 695-2-2 Fire hazard testing, used mainly for discrete and passive components. | {Pass, Fail}
[5 empty] | RNP887 | Polymer Mass | Real Number | kilogram |  | Mass of the polymer in the component in grams.
[5 empty] | RNP204 | Pin Count | Integer | 1 | ECIX QRD CL1, Version 3.0-021599 | The number of physical connection points (e.g. pins, pads, balls) on the package.
[5 empty] | RNP291 | Product Revision Number | String |  | RosettaNet | A number reflecting the minor release identifier of a product.
[5 empty] | RNP290 | Product Version Number | String |  | RosettaNet | The major release identifier of a product.
|  | Root Property Set: | RNS-XJA001 | Root Set {RNP528;RNP139;RNP211;RNP210;RNP307;XJE002;XJE001;RNP145;XJE016;XJE015;XJE219;XJE014;XJE010;XJE136;XJE133;}
[5 empty] | RNP528 | Operating Range | Value Codes |  |  | The Field where the part will operate. | {Commercial, Military, Industrial}
[5 empty] | RNP139 | Key Text | String |  | ECIX QRD CL1, Version 3.0-021599 | Key words or phrases that customers would normally use in searching for a component.
[5 empty] | RNP211 | Manufacturer Name | String |  |  | The name of the manufacturer of the part.
[5 empty] | RNP210 | Manufacturer DUNS | String |  |  | A DUNS number of the manufacturer of the product.
[5 empty] | RNP307 | Is Generic | Boolean |  |  | A value of 1 denotes the product identifier is generic and cannot be ordered as-is because it identifies a family of related, orderable products that differ by one or more characteristics.
[5 empty] | XJE002 | Data Revision Number | String |  |  | A number reflecting the minor release identifier for product information.
[5 empty] | XJE001 | Data Version Number | String |  |  | A number reflecting the major release identifier of a product.
[5 empty] | RNP145 | Disclaimer | String |  | PCIS 1.4 | Denial statement(s) or renunciation, as of responsibility. A Disclaimer (disclaimer) is a statement that relinquishes legal responsibility for the use of products, devices, or circuitry described in the instance in which the disclaimer is contained.
[5 empty] | XJE016 | Package | String |  |  | A free-form text description of the package type.
[5 empty] | XJE015 | Application Scope | String |  |  | The intended application of the component.
[5 empty] | XJE219 | Operating Temperature | Real Number | celsius |  | The value as specified by level (minTypMax) of the ambient temperature (in Cel) in which this item was designed to operate.
[5 empty] | XJE014 | General Description | String |  |  | A free-form description of a component.
[5 empty] | XJE010 | Part Number | String |  |  | A manufacturer-defined product identifier.
[5 empty] | XJE136 | Mass | Real Number | kilogram |  | The mass of the item.
[5 empty] | XJE133 | Industry Standards | String |  |  | Industry Standards followed by the part.
|  | Property Set: | RNS-XJA168 | SLIDE TYPE {XJE536;XJE535;XJE534;XJE532;XJE529;XJE531;XJE528;XJE530;XJE574;XJE572;XJG709;XJE537;}
[5 empty] | XJE536 | Operating Life | Integer | hertz | ECALS | The number of operation which can assure the switch performance.
[5 empty] | XJE535 | Terminal Style | Value Codes |  | ECALS | Shape of terminal which is connected to the printed circuit board/wiring harness. | {others, lead terminal, print terminal, convex, concave, gull-wing, wrapping terminal, faston terminal, J lead}
[5 empty] | XJE534 | Direction Of Operation | Value Codes |  | ECALS | Direction of operation to the printed circuit board. | {horizontal type, vertical type}
[5 empty] | XJE532 | Travel | Real Number | meter | ECALS | Distance of switch operation per 1 position.
[5 empty] | XJE529 | Number Of Poles | Integer | 1 | ECALS | The number of circuits available on this item.
[5 empty] | XJE531 | Operation Force | Real Number | newton | ECALS | Force to be able to operate the switch.
[5 empty] | XJE528 | Changeover Timing | Value Codes |  | ECALS | Way of contact transfer between common terminal and other terminals when switch operation. | {Non shooting, shooting, Not specified}
[5 empty] | XJE530 | Number Of Positions | Integer | 1 | ECALS | The number of circuits available on this item.
[5 empty] | XJE574 | Contact Bounce | Real Number | second | ECALS | The intermittent and random opening of closed contacts and closing of open contacts which may occur after contact transfer and which is caused by the switch mechanism.
[5 empty] | XJE572 | Returning Force | Real Number | newton | ECALS | The force required to return the actuator to its original position after removal of the operation force.
[5 empty] | XJG709 | Contact Mode | Value Codes |  | ECALS | Initial Contact Mode for one position. | {Normally Open, Normally Close, Not applicable}
[5 empty] | XJE537 | Contact Resistance | Real Number | ohm | ECALS | Electrical resistance between contacts when the contact closed. |  | R_Cont
XJA170 | SWITCH - MECHANICAL - DETECTOR - VIBRATION / TILT TYPE | VIBRATION / TILT(SENSITIVE) TYPE.
|  | Property Set: | RNS-XJA162 | FOR DETECTOR TYPE {XJE615;XJE220;XJF714;}
[5 empty] | XJE615 | Obtained Safety Standard | Value Codes |  | ECALS | Safety standards organizations' approvals obtained by this item. | {UL/CSA, EU, UL/CSA/EU}
[5 empty] | XJE220 | Rated Current | Real Number | ampere | JIS C 5602 | The continuous current (in A) required by this item during normal operation.
[5 empty] | XJF714 | Rated Voltage | Real Number | volt | IEC60115-1,JIS C 5201-1 | The maximum steady state voltage (rms for AC) as calculated from the Resistance and the rated dissipation. |  | V_rated
|  | Property Set: | RNS204 | EC Common Properties {RNP897;RNP215;RNP896;RNP214;RNP213;RNP894;RNP212;RNP892;XJE177;RNP891;RNP165;RNP146;RNP903;RNP140;RNP902;RNP889;RNP887;RNP204;RNP291;RNP290;}
[5 empty] | RNP897 | UL 1581 Sec. 1080 Vertical Wire Flame Test | Value Codes |  |  | UL 1581: Reference standard for electrical wires, cables, and flexible cords. | {Pass, Fail}
[5 empty] | RNP215 | Lifecycle: Date | String |  | EIA-724 | The date that the product lifecycle assessment was made, represented in ISO 8601 format, e.g., '1994-03-21'.
[5 empty] | RNP896 | UL 1581 Sec. 1160 Vertical Tray Flame Test | Value Codes |  |  | UL 1581: Reference standard for electrical wires, cables, and flexible cords. | {Pass, Fail}
[5 empty] | RNP214 | Lifecycle: Years In Stage | Integer | year | EIA-724 | The number of years projected, from 0 to 25, until the product moves to the next lifecycle stage.
[5 empty] | RNP213 | Lifecycle: Years To End Of Life | Integer | year | EIA-724 | The number of years projected, from 0 to 25, to product discontinuance.
[5 empty] | RNP894 | UL 1666 Riser Flame Test | Value Codes |  |  | UL 1666: Standard for flame propagation heights of electrical and optical-fiber cables installed vertically in shafts. | {Pass, Fail}
[5 empty] | RNP212 | Lifecycle: Stage | Value Codes |  | EIA-724 | The current product lifecycle stage, as defined by EIA-724. | {1, 2, 3, 4, 5, 6}
[5 empty] | RNP892 | UL 910 Plenum Flame Test | Value Codes |  |  | Test method for fire and smoke characteristics of electrical and optical-fiber cable used in air-handling spaces. | {Pass, Fail}
[5 empty] | XJE177 | Power Dissipation | Real Number | watt | JIS C 2570 | The maximum permissible power dissipation per output (in W) of this item at specified ambient temperature.
[5 empty] | RNP891 | Oxygen Index | Value Codes |  |  | Oxygen index per ASTM 2863-77 which is a standard method for measuring the minimum oxygen concentration to support candle-like combustion of plastics. | {Pass, Fail}
[5 empty] | RNP165 | Standards Adoption | Value Codes |  | RosettaNetMS v0.6 | Proprietary or Industry Standard. | {Industry, Proprietary, Unknown}
[5 empty] | RNP146 | Moisture Sensitivity | Value Codes |  | IPC/JEDEC J-STD-020A | A standard clasification level indicitating the moisture sensetivity of a non-hermetically sealed solid state device. | {1, 2, 2a, 3, 4, 5, 5a, 6}
[5 empty] | RNP903 | Environmentally Hazardous Substance Code | Value Codes |  |  | Those substances which may be hazardous to either human health, such as Carcinogenic, Mutagenic, Teratogenic (CMT) or the environment, e.g. endangering the water, non degradable, bioaccumulative, ozone depleting etc. | {ACHC, As, Asb, Azo, Be, Cd, CFC, Cr, DMF, For, GE, Hg, Pb, PBB, PBDE, PCB, PCT, Rad, SbO3, Se, Syn}
[5 empty] | RNP140 | Mounting | Value Codes |  | ECIX QRD CL1, Version 3.0-021599 | The mounting method used. | {Through.Hole, Surface.Mount, Bare.Die, Chip.and.Wire, Compression, Embedded.Copper.on.PCB, Hardware, Socket}
[5 empty] | RNP902 | Environmentally Hazardous Material | Value Codes |  |  | Per Lucent Spec X-21314 'Use of environmentally Hazardous Substances in Product Design' | {Banned, Avoidable, None}
[5 empty] | RNP889 | Needle Flame Test | Value Codes |  |  | Passes IEC 695-2-2 Fire hazard testing, used mainly for discrete and passive components. | {Pass, Fail}
[5 empty] | RNP887 | Polymer Mass | Real Number | kilogram |  | Mass of the polymer in the component in grams.
[5 empty] | RNP204 | Pin Count | Integer | 1 | ECIX QRD CL1, Version 3.0-021599 | The number of physical connection points (e.g. pins, pads, balls) on the package.
[5 empty] | RNP291 | Product Revision Number | String |  | RosettaNet | A number reflecting the minor release identifier of a product.
[5 empty] | RNP290 | Product Version Number | String |  | RosettaNet | The major release identifier of a product.
|  | Property Set: | RNS-XJA170 | VIBRATION / TILT TYPE {XJE530;XJE529;XJE731;XJE730;XJE537;XJE536;}
[5 empty] | XJE530 | Number Of Positions | Integer | 1 | ECALS | The number of circuits available on this item.
[5 empty] | XJE529 | Number Of Poles | Integer | 1 | ECALS | The number of circuits available on this item.
[5 empty] | XJE731 | Detection Angle | Real Number | radian | ECALS | Angle that the contact transfer from OFF to ON or ON to OFF, when the switch inclined.
[5 empty] | XJE730 | Detection Sensitivity | Real Number | meter**3 | ECALS | Acceleration that the contact transfer from OFF to ON or ON to OFF, when a vibration applied to the switch.
[5 empty] | XJE537 | Contact Resistance | Real Number | ohm | ECALS | Electrical resistance between contacts when the contact closed. |  | R_Cont
[5 empty] | XJE536 | Operating Life | Integer | hertz | ECALS | The number of operation which can assure the switch performance.
|  | Root Property Set: | RNS-XJA001 | Root Set {RNP528;RNP139;RNP211;RNP210;RNP307;XJE002;XJE001;RNP145;XJE016;XJE015;XJE219;XJE014;XJE010;XJE136;XJE133;}
[5 empty] | RNP528 | Operating Range | Value Codes |  |  | The Field where the part will operate. | {Commercial, Military, Industrial}
[5 empty] | RNP139 | Key Text | String |  | ECIX QRD CL1, Version 3.0-021599 | Key words or phrases that customers would normally use in searching for a component.
[5 empty] | RNP211 | Manufacturer Name | String |  |  | The name of the manufacturer of the part.
[5 empty] | RNP210 | Manufacturer DUNS | String |  |  | A DUNS number of the manufacturer of the product.
[5 empty] | RNP307 | Is Generic | Boolean |  |  | A value of 1 denotes the product identifier is generic and cannot be ordered as-is because it identifies a family of related, orderable products that differ by one or more characteristics.
[5 empty] | XJE002 | Data Revision Number | String |  |  | A number reflecting the minor release identifier for product information.
[5 empty] | XJE001 | Data Version Number | String |  |  | A number reflecting the major release identifier of a product.
[5 empty] | RNP145 | Disclaimer | String |  | PCIS 1.4 | Denial statement(s) or renunciation, as of responsibility. A Disclaimer (disclaimer) is a statement that relinquishes legal responsibility for the use of products, devices, or circuitry described in the instance in which the disclaimer is contained.
[5 empty] | XJE016 | Package | String |  |  | A free-form text description of the package type.
[5 empty] | XJE015 | Application Scope | String |  |  | The intended application of the component.
[5 empty] | XJE219 | Operating Temperature | Real Number | celsius |  | The value as specified by level (minTypMax) of the ambient temperature (in Cel) in which this item was designed to operate.
[5 empty] | XJE014 | General Description | String |  |  | A free-form description of a component.
[5 empty] | XJE010 | Part Number | String |  |  | A manufacturer-defined product identifier.
[5 empty] | XJE136 | Mass | Real Number | kilogram |  | The mass of the item.
[5 empty] | XJE133 | Industry Standards | String |  |  | Industry Standards followed by the part.
XJA172 | ENCODER - INCREMENTAL | INCREMENTAL TYPE.
|  | Property Set: | RNS204 | EC Common Properties {RNP897;RNP215;RNP896;RNP214;RNP213;RNP894;RNP212;RNP892;XJE177;RNP891;RNP165;RNP146;RNP903;RNP140;RNP902;RNP889;RNP887;RNP204;RNP291;RNP290;}
[5 empty] | RNP897 | UL 1581 Sec. 1080 Vertical Wire Flame Test | Value Codes |  |  | UL 1581: Reference standard for electrical wires, cables, and flexible cords. | {Pass, Fail}
[5 empty] | RNP215 | Lifecycle: Date | String |  | EIA-724 | The date that the product lifecycle assessment was made, represented in ISO 8601 format, e.g., '1994-03-21'.
[5 empty] | RNP896 | UL 1581 Sec. 1160 Vertical Tray Flame Test | Value Codes |  |  | UL 1581: Reference standard for electrical wires, cables, and flexible cords. | {Pass, Fail}
[5 empty] | RNP214 | Lifecycle: Years In Stage | Integer | year | EIA-724 | The number of years projected, from 0 to 25, until the product moves to the next lifecycle stage.
[5 empty] | RNP213 | Lifecycle: Years To End Of Life | Integer | year | EIA-724 | The number of years projected, from 0 to 25, to product discontinuance.
[5 empty] | RNP894 | UL 1666 Riser Flame Test | Value Codes |  |  | UL 1666: Standard for flame propagation heights of electrical and optical-fiber cables installed vertically in shafts. | {Pass, Fail}
[5 empty] | RNP212 | Lifecycle: Stage | Value Codes |  | EIA-724 | The current product lifecycle stage, as defined by EIA-724. | {1, 2, 3, 4, 5, 6}
[5 empty] | RNP892 | UL 910 Plenum Flame Test | Value Codes |  |  | Test method for fire and smoke characteristics of electrical and optical-fiber cable used in air-handling spaces. | {Pass, Fail}
[5 empty] | XJE177 | Power Dissipation | Real Number | watt | JIS C 2570 | The maximum permissible power dissipation per output (in W) of this item at specified ambient temperature.
[5 empty] | RNP891 | Oxygen Index | Value Codes |  |  | Oxygen index per ASTM 2863-77 which is a standard method for measuring the minimum oxygen concentration to support candle-like combustion of plastics. | {Pass, Fail}
[5 empty] | RNP165 | Standards Adoption | Value Codes |  | RosettaNetMS v0.6 | Proprietary or Industry Standard. | {Industry, Proprietary, Unknown}
[5 empty] | RNP146 | Moisture Sensitivity | Value Codes |  | IPC/JEDEC J-STD-020A | A standard clasification level indicitating the moisture sensetivity of a non-hermetically sealed solid state device. | {1, 2, 2a, 3, 4, 5, 5a, 6}
[5 empty] | RNP903 | Environmentally Hazardous Substance Code | Value Codes |  |  | Those substances which may be hazardous to either human health, such as Carcinogenic, Mutagenic, Teratogenic (CMT) or the environment, e.g. endangering the water, non degradable, bioaccumulative, ozone depleting etc. | {ACHC, As, Asb, Azo, Be, Cd, CFC, Cr, DMF, For, GE, Hg, Pb, PBB, PBDE, PCB, PCT, Rad, SbO3, Se, Syn}
[5 empty] | RNP140 | Mounting | Value Codes |  | ECIX QRD CL1, Version 3.0-021599 | The mounting method used. | {Through.Hole, Surface.Mount, Bare.Die, Chip.and.Wire, Compression, Embedded.Copper.on.PCB, Hardware, Socket}
[5 empty] | RNP902 | Environmentally Hazardous Material | Value Codes |  |  | Per Lucent Spec X-21314 'Use of environmentally Hazardous Substances in Product Design' | {Banned, Avoidable, None}
[5 empty] | RNP889 | Needle Flame Test | Value Codes |  |  | Passes IEC 695-2-2 Fire hazard testing, used mainly for discrete and passive components. | {Pass, Fail}
[5 empty] | RNP887 | Polymer Mass | Real Number | kilogram |  | Mass of the polymer in the component in grams.
[5 empty] | RNP204 | Pin Count | Integer | 1 | ECIX QRD CL1, Version 3.0-021599 | The number of physical connection points (e.g. pins, pads, balls) on the package.
[5 empty] | RNP291 | Product Revision Number | String |  | RosettaNet | A number reflecting the minor release identifier of a product.
[5 empty] | RNP290 | Product Version Number | String |  | RosettaNet | The major release identifier of a product.
|  | Property Set: | RNS-XJA172 | INCREMENTAL TYPE {XJE536;XJE535;XJE534;XJE533;XJE531;XJE742;XJE530;XJE545;XJE574;XJE544;XJG713;XJG712;XJE543;}
[5 empty] | XJE536 | Operating Life | Integer | hertz | ECALS | The number of operation which can assure the switch performance.
[5 empty] | XJE535 | Terminal Style | Value Codes |  | ECALS | Shape of terminal which is connected to the printed circuit board/wiring harness. | {others, lead terminal, print terminal, convex, concave, gull-wing, wrapping terminal, faston terminal, J lead}
[5 empty] | XJE534 | Direction Of Operation | Value Codes |  | ECALS | Direction of operation to the printed circuit board. | {horizontal type, vertical type}
[5 empty] | XJE533 | Operation Mode | Value Codes |  | ECALS | Characteristics of switch operation. | {self lock/latch, non lock, reset, with click, without click, momentary, normal, reverse, lock}
[5 empty] | XJE531 | Operation Force | Real Number | newton | ECALS | Force to be able to operate the switch.
[5 empty] | XJE742 | Contact Chattering | Real Number | second | ECALS | The intermittent and random closing of open contacts and/or opening of closed contacts caused by external influences such as shock and vibration.
[5 empty] | XJE530 | Number Of Positions | Integer | 1 | ECALS | The number of circuits available on this item.
[5 empty] | XJE545 | Shaft Length | Real Number | meter | ECALS | Length of shaft from the mounting surface to the tip if shaft.
[5 empty] | XJE574 | Contact Bounce | Real Number | second | ECALS | The intermittent and random opening of closed contacts and closing of open contacts which may occur after contact transfer and which is caused by the switch mechanism.
[5 empty] | XJE544 | Shaft Style | String |  | ECALS | Shape of Knob attached portion.
[5 empty] | XJG713 | Number Of Pulses Per Rotation | Integer | 1 | ECALS | The number of output pulse per 1 rotation.
[5 empty] | XJG712 | Detection Of Rotational Direct | Value Codes |  | ECALS | Method of detection for rotational direction. | {ON-OFF Phase, COMMON}
[5 empty] | XJE543 | Operation Angle | Real Number | radian | ECALS | Angle to operate the switch actuator.
|  | Property Set: | RNS-XJA171 | ENCODER {XJE220;XJE733;XJF714;XJG709;}
[5 empty] | XJE220 | Rated Current | Real Number | ampere | JIS C 5602 | The continuous current (in A) required by this item during normal operation.
[5 empty] | XJE733 | Type Of Element | Value Codes |  | ECALS | Element which output electrical signal. | {Contact type, Optical type, Magnetic type}
[5 empty] | XJF714 | Rated Voltage | Real Number | volt | IEC60115-1,JIS C 5201-1 | The maximum steady state voltage (rms for AC) as calculated from the Resistance and the rated dissipation. |  | V_rated
[5 empty] | XJG709 | Contact Mode | Value Codes |  | ECALS | Initial Contact Mode for one position. | {Normally Open, Normally Close, Not applicable}
|  | Root Property Set: | RNS-XJA001 | Root Set {RNP528;RNP139;RNP211;RNP210;RNP307;XJE002;XJE001;RNP145;XJE016;XJE015;XJE219;XJE014;XJE010;XJE136;XJE133;}
[5 empty] | RNP528 | Operating Range | Value Codes |  |  | The Field where the part will operate. | {Commercial, Military, Industrial}
[5 empty] | RNP139 | Key Text | String |  | ECIX QRD CL1, Version 3.0-021599 | Key words or phrases that customers would normally use in searching for a component.
[5 empty] | RNP211 | Manufacturer Name | String |  |  | The name of the manufacturer of the part.
[5 empty] | RNP210 | Manufacturer DUNS | String |  |  | A DUNS number of the manufacturer of the product.
[5 empty] | RNP307 | Is Generic | Boolean |  |  | A value of 1 denotes the product identifier is generic and cannot be ordered as-is because it identifies a family of related, orderable products that differ by one or more characteristics.
[5 empty] | XJE002 | Data Revision Number | String |  |  | A number reflecting the minor release identifier for product information.
[5 empty] | XJE001 | Data Version Number | String |  |  | A number reflecting the major release identifier of a product.
[5 empty] | RNP145 | Disclaimer | String |  | PCIS 1.4 | Denial statement(s) or renunciation, as of responsibility. A Disclaimer (disclaimer) is a statement that relinquishes legal responsibility for the use of products, devices, or circuitry described in the instance in which the disclaimer is contained.
[5 empty] | XJE016 | Package | String |  |  | A free-form text description of the package type.
[5 empty] | XJE015 | Application Scope | String |  |  | The intended application of the component.
[5 empty] | XJE219 | Operating Temperature | Real Number | celsius |  | The value as specified by level (minTypMax) of the ambient temperature (in Cel) in which this item was designed to operate.
[5 empty] | XJE014 | General Description | String |  |  | A free-form description of a component.
[5 empty] | XJE010 | Part Number | String |  |  | A manufacturer-defined product identifier.
[5 empty] | XJE136 | Mass | Real Number | kilogram |  | The mass of the item.
[5 empty] | XJE133 | Industry Standards | String |  |  | Industry Standards followed by the part.
XJA173 | ENCODER - ABSOLUTE | ABSOLUTE TYPE.
|  | Property Set: | RNS-XJA173 | ABSOLUTE TYPE {XJE536;XJE535;XJE534;XJE533;XJE532;XJE531;XJE529;XJE742;XJE530;XJE545;XJE574;XJG714;XJE544;XJE543;}
[5 empty] | XJE536 | Operating Life | Integer | hertz | ECALS | The number of operation which can assure the switch performance.
[5 empty] | XJE535 | Terminal Style | Value Codes |  | ECALS | Shape of terminal which is connected to the printed circuit board/wiring harness. | {others, lead terminal, print terminal, convex, concave, gull-wing, wrapping terminal, faston terminal, J lead}
[5 empty] | XJE534 | Direction Of Operation | Value Codes |  | ECALS | Direction of operation to the printed circuit board. | {horizontal type, vertical type}
[5 empty] | XJE533 | Operation Mode | Value Codes |  | ECALS | Characteristics of switch operation. | {self lock/latch, non lock, reset, with click, without click, momentary, normal, reverse, lock}
[5 empty] | XJE532 | Travel | Real Number | meter | ECALS | Distance of switch operation per 1 position.
[5 empty] | XJE531 | Operation Force | Real Number | newton | ECALS | Force to be able to operate the switch.
[5 empty] | XJE529 | Number Of Poles | Integer | 1 | ECALS | The number of circuits available on this item.
[5 empty] | XJE742 | Contact Chattering | Real Number | second | ECALS | The intermittent and random closing of open contacts and/or opening of closed contacts caused by external influences such as shock and vibration.
[5 empty] | XJE530 | Number Of Positions | Integer | 1 | ECALS | The number of circuits available on this item.
[5 empty] | XJE545 | Shaft Length | Real Number | meter | ECALS | Length of shaft from the mounting surface to the tip if shaft.
[5 empty] | XJE574 | Contact Bounce | Real Number | second | ECALS | The intermittent and random opening of closed contacts and closing of open contacts which may occur after contact transfer and which is caused by the switch mechanism.
[5 empty] | XJG714 | Output Code | Value Codes |  | ECALS | Kind of output electrical signal. | {Binary code, Gray code}
[5 empty] | XJE544 | Shaft Style | String |  | ECALS | Shape of Knob attached portion.
[5 empty] | XJE543 | Operation Angle | Real Number | radian | ECALS | Angle to operate the switch actuator.
|  | Property Set: | RNS204 | EC Common Properties {RNP897;RNP215;RNP896;RNP214;RNP213;RNP894;RNP212;RNP892;XJE177;RNP891;RNP165;RNP146;RNP903;RNP140;RNP902;RNP889;RNP887;RNP204;RNP291;RNP290;}
[5 empty] | RNP897 | UL 1581 Sec. 1080 Vertical Wire Flame Test | Value Codes |  |  | UL 1581: Reference standard for electrical wires, cables, and flexible cords. | {Pass, Fail}
[5 empty] | RNP215 | Lifecycle: Date | String |  | EIA-724 | The date that the product lifecycle assessment was made, represented in ISO 8601 format, e.g., '1994-03-21'.
[5 empty] | RNP896 | UL 1581 Sec. 1160 Vertical Tray Flame Test | Value Codes |  |  | UL 1581: Reference standard for electrical wires, cables, and flexible cords. | {Pass, Fail}
[5 empty] | RNP214 | Lifecycle: Years In Stage | Integer | year | EIA-724 | The number of years projected, from 0 to 25, until the product moves to the next lifecycle stage.
[5 empty] | RNP213 | Lifecycle: Years To End Of Life | Integer | year | EIA-724 | The number of years projected, from 0 to 25, to product discontinuance.
[5 empty] | RNP894 | UL 1666 Riser Flame Test | Value Codes |  |  | UL 1666: Standard for flame propagation heights of electrical and optical-fiber cables installed vertically in shafts. | {Pass, Fail}
[5 empty] | RNP212 | Lifecycle: Stage | Value Codes |  | EIA-724 | The current product lifecycle stage, as defined by EIA-724. | {1, 2, 3, 4, 5, 6}
[5 empty] | RNP892 | UL 910 Plenum Flame Test | Value Codes |  |  | Test method for fire and smoke characteristics of electrical and optical-fiber cable used in air-handling spaces. | {Pass, Fail}
[5 empty] | XJE177 | Power Dissipation | Real Number | watt | JIS C 2570 | The maximum permissible power dissipation per output (in W) of this item at specified ambient temperature.
[5 empty] | RNP891 | Oxygen Index | Value Codes |  |  | Oxygen index per ASTM 2863-77 which is a standard method for measuring the minimum oxygen concentration to support candle-like combustion of plastics. | {Pass, Fail}
[5 empty] | RNP165 | Standards Adoption | Value Codes |  | RosettaNetMS v0.6 | Proprietary or Industry Standard. | {Industry, Proprietary, Unknown}
[5 empty] | RNP146 | Moisture Sensitivity | Value Codes |  | IPC/JEDEC J-STD-020A | A standard clasification level indicitating the moisture sensetivity of a non-hermetically sealed solid state device. | {1, 2, 2a, 3, 4, 5, 5a, 6}
[5 empty] | RNP903 | Environmentally Hazardous Substance Code | Value Codes |  |  | Those substances which may be hazardous to either human health, such as Carcinogenic, Mutagenic, Teratogenic (CMT) or the environment, e.g. endangering the water, non degradable, bioaccumulative, ozone depleting etc. | {ACHC, As, Asb, Azo, Be, Cd, CFC, Cr, DMF, For, GE, Hg, Pb, PBB, PBDE, PCB, PCT, Rad, SbO3, Se, Syn}
[5 empty] | RNP140 | Mounting | Value Codes |  | ECIX QRD CL1, Version 3.0-021599 | The mounting method used. | {Through.Hole, Surface.Mount, Bare.Die, Chip.and.Wire, Compression, Embedded.Copper.on.PCB, Hardware, Socket}
[5 empty] | RNP902 | Environmentally Hazardous Material | Value Codes |  |  | Per Lucent Spec X-21314 'Use of environmentally Hazardous Substances in Product Design' | {Banned, Avoidable, None}
[5 empty] | RNP889 | Needle Flame Test | Value Codes |  |  | Passes IEC 695-2-2 Fire hazard testing, used mainly for discrete and passive components. | {Pass, Fail}
[5 empty] | RNP887 | Polymer Mass | Real Number | kilogram |  | Mass of the polymer in the component in grams.
[5 empty] | RNP204 | Pin Count | Integer | 1 | ECIX QRD CL1, Version 3.0-021599 | The number of physical connection points (e.g. pins, pads, balls) on the package.
[5 empty] | RNP291 | Product Revision Number | String |  | RosettaNet | A number reflecting the minor release identifier of a product.
[5 empty] | RNP290 | Product Version Number | String |  | RosettaNet | The major release identifier of a product.
|  | Property Set: | RNS-XJA171 | ENCODER {XJE220;XJE733;XJF714;XJG709;}
[5 empty] | XJE220 | Rated Current | Real Number | ampere | JIS C 5602 | The continuous current (in A) required by this item during normal operation.
[5 empty] | XJE733 | Type Of Element | Value Codes |  | ECALS | Element which output electrical signal. | {Contact type, Optical type, Magnetic type}
[5 empty] | XJF714 | Rated Voltage | Real Number | volt | IEC60115-1,JIS C 5201-1 | The maximum steady state voltage (rms for AC) as calculated from the Resistance and the rated dissipation. |  | V_rated
[5 empty] | XJG709 | Contact Mode | Value Codes |  | ECALS | Initial Contact Mode for one position. | {Normally Open, Normally Close, Not applicable}
|  | Root Property Set: | RNS-XJA001 | Root Set {RNP528;RNP139;RNP211;RNP210;RNP307;XJE002;XJE001;RNP145;XJE016;XJE015;XJE219;XJE014;XJE010;XJE136;XJE133;}
[5 empty] | RNP528 | Operating Range | Value Codes |  |  | The Field where the part will operate. | {Commercial, Military, Industrial}
[5 empty] | RNP139 | Key Text | String |  | ECIX QRD CL1, Version 3.0-021599 | Key words or phrases that customers would normally use in searching for a component.
[5 empty] | RNP211 | Manufacturer Name | String |  |  | The name of the manufacturer of the part.
[5 empty] | RNP210 | Manufacturer DUNS | String |  |  | A DUNS number of the manufacturer of the product.
[5 empty] | RNP307 | Is Generic | Boolean |  |  | A value of 1 denotes the product identifier is generic and cannot be ordered as-is because it identifies a family of related, orderable products that differ by one or more characteristics.
[5 empty] | XJE002 | Data Revision Number | String |  |  | A number reflecting the minor release identifier for product information.
[5 empty] | XJE001 | Data Version Number | String |  |  | A number reflecting the major release identifier of a product.
[5 empty] | RNP145 | Disclaimer | String |  | PCIS 1.4 | Denial statement(s) or renunciation, as of responsibility. A Disclaimer (disclaimer) is a statement that relinquishes legal responsibility for the use of products, devices, or circuitry described in the instance in which the disclaimer is contained.
[5 empty] | XJE016 | Package | String |  |  | A free-form text description of the package type.
[5 empty] | XJE015 | Application Scope | String |  |  | The intended application of the component.
[5 empty] | XJE219 | Operating Temperature | Real Number | celsius |  | The value as specified by level (minTypMax) of the ambient temperature (in Cel) in which this item was designed to operate.
[5 empty] | XJE014 | General Description | String |  |  | A free-form description of a component.
[5 empty] | XJE010 | Part Number | String |  |  | A manufacturer-defined product identifier.
[5 empty] | XJE136 | Mass | Real Number | kilogram |  | The mass of the item.
[5 empty] | XJE133 | Industry Standards | String |  |  | Industry Standards followed by the part.
XJA174 | ENCODER - FOR JOG SHUTTLE | FOR JOG SHUTTLE.
|  | Property Set: | RNS-XJA174 | FOR JOG SHUTTLE {XJE536;XJE535;XJE534;XJE772;XJE742;XJE768;XJG719;XJE574;XJG713;XJE543;XJG712;}
[5 empty] | XJE536 | Operating Life | Integer | hertz | ECALS | The number of operation which can assure the switch performance.
[5 empty] | XJE535 | Terminal Style | Value Codes |  | ECALS | Shape of terminal which is connected to the printed circuit board/wiring harness. | {others, lead terminal, print terminal, convex, concave, gull-wing, wrapping terminal, faston terminal, J lead}
[5 empty] | XJE534 | Direction Of Operation | Value Codes |  | ECALS | Direction of operation to the printed circuit board. | {horizontal type, vertical type}
[5 empty] | XJE772 | Operation Mode Of Jog Portion | Value Codes |  | ECALS | Characteristics of switch operation. | {with click, without click}
[5 empty] | XJE742 | Contact Chattering | Real Number | second | ECALS | The intermittent and random closing of open contacts and/or opening of closed contacts caused by external influences such as shock and vibration.
[5 empty] | XJE768 | Operation Force Of Jog Portion | Real Number | newton*meter | ECALS | Force to be able to operate the switch.
[5 empty] | XJG719 | Operation Mode Of Shuttle | Value Codes |  | ECALS | Characteristics of switch operation. | {momentary, momentary with center detent}
[5 empty] | XJE574 | Contact Bounce | Real Number | second | ECALS | The intermittent and random opening of closed contacts and closing of open contacts which may occur after contact transfer and which is caused by the switch mechanism.
[5 empty] | XJG713 | Number Of Pulses Per Rotation | Integer | 1 | ECALS | The number of output pulse per 1 rotation.
[5 empty] | XJE543 | Operation Angle | Real Number | radian | ECALS | Angle to operate the switch actuator.
[5 empty] | XJG712 | Detection Of Rotational Direct | Value Codes |  | ECALS | Method of detection for rotational direction. | {ON-OFF Phase, COMMON}
|  | Property Set: | RNS204 | EC Common Properties {RNP897;RNP215;RNP896;RNP214;RNP213;RNP894;RNP212;RNP892;XJE177;RNP891;RNP165;RNP146;RNP903;RNP140;RNP902;RNP889;RNP887;RNP204;RNP291;RNP290;}
[5 empty] | RNP897 | UL 1581 Sec. 1080 Vertical Wire Flame Test | Value Codes |  |  | UL 1581: Reference standard for electrical wires, cables, and flexible cords. | {Pass, Fail}
[5 empty] | RNP215 | Lifecycle: Date | String |  | EIA-724 | The date that the product lifecycle assessment was made, represented in ISO 8601 format, e.g., '1994-03-21'.
[5 empty] | RNP896 | UL 1581 Sec. 1160 Vertical Tray Flame Test | Value Codes |  |  | UL 1581: Reference standard for electrical wires, cables, and flexible cords. | {Pass, Fail}
[5 empty] | RNP214 | Lifecycle: Years In Stage | Integer | year | EIA-724 | The number of years projected, from 0 to 25, until the product moves to the next lifecycle stage.
[5 empty] | RNP213 | Lifecycle: Years To End Of Life | Integer | year | EIA-724 | The number of years projected, from 0 to 25, to product discontinuance.
[5 empty] | RNP894 | UL 1666 Riser Flame Test | Value Codes |  |  | UL 1666: Standard for flame propagation heights of electrical and optical-fiber cables installed vertically in shafts. | {Pass, Fail}
[5 empty] | RNP212 | Lifecycle: Stage | Value Codes |  | EIA-724 | The current product lifecycle stage, as defined by EIA-724. | {1, 2, 3, 4, 5, 6}
[5 empty] | RNP892 | UL 910 Plenum Flame Test | Value Codes |  |  | Test method for fire and smoke characteristics of electrical and optical-fiber cable used in air-handling spaces. | {Pass, Fail}
[5 empty] | XJE177 | Power Dissipation | Real Number | watt | JIS C 2570 | The maximum permissible power dissipation per output (in W) of this item at specified ambient temperature.
[5 empty] | RNP891 | Oxygen Index | Value Codes |  |  | Oxygen index per ASTM 2863-77 which is a standard method for measuring the minimum oxygen concentration to support candle-like combustion of plastics. | {Pass, Fail}
[5 empty] | RNP165 | Standards Adoption | Value Codes |  | RosettaNetMS v0.6 | Proprietary or Industry Standard. | {Industry, Proprietary, Unknown}
[5 empty] | RNP146 | Moisture Sensitivity | Value Codes |  | IPC/JEDEC J-STD-020A | A standard clasification level indicitating the moisture sensetivity of a non-hermetically sealed solid state device. | {1, 2, 2a, 3, 4, 5, 5a, 6}
[5 empty] | RNP903 | Environmentally Hazardous Substance Code | Value Codes |  |  | Those substances which may be hazardous to either human health, such as Carcinogenic, Mutagenic, Teratogenic (CMT) or the environment, e.g. endangering the water, non degradable, bioaccumulative, ozone depleting etc. | {ACHC, As, Asb, Azo, Be, Cd, CFC, Cr, DMF, For, GE, Hg, Pb, PBB, PBDE, PCB, PCT, Rad, SbO3, Se, Syn}
[5 empty] | RNP140 | Mounting | Value Codes |  | ECIX QRD CL1, Version 3.0-021599 | The mounting method used. | {Through.Hole, Surface.Mount, Bare.Die, Chip.and.Wire, Compression, Embedded.Copper.on.PCB, Hardware, Socket}
[5 empty] | RNP902 | Environmentally Hazardous Material | Value Codes |  |  | Per Lucent Spec X-21314 'Use of environmentally Hazardous Substances in Product Design' | {Banned, Avoidable, None}
[5 empty] | RNP889 | Needle Flame Test | Value Codes |  |  | Passes IEC 695-2-2 Fire hazard testing, used mainly for discrete and passive components. | {Pass, Fail}
[5 empty] | RNP887 | Polymer Mass | Real Number | kilogram |  | Mass of the polymer in the component in grams.
[5 empty] | RNP204 | Pin Count | Integer | 1 | ECIX QRD CL1, Version 3.0-021599 | The number of physical connection points (e.g. pins, pads, balls) on the package.
[5 empty] | RNP291 | Product Revision Number | String |  | RosettaNet | A number reflecting the minor release identifier of a product.
[5 empty] | RNP290 | Product Version Number | String |  | RosettaNet | The major release identifier of a product.
|  | Property Set: | RNS-XJA171 | ENCODER {XJE220;XJE733;XJF714;XJG709;}
[5 empty] | XJE220 | Rated Current | Real Number | ampere | JIS C 5602 | The continuous current (in A) required by this item during normal operation.
[5 empty] | XJE733 | Type Of Element | Value Codes |  | ECALS | Element which output electrical signal. | {Contact type, Optical type, Magnetic type}
[5 empty] | XJF714 | Rated Voltage | Real Number | volt | IEC60115-1,JIS C 5201-1 | The maximum steady state voltage (rms for AC) as calculated from the Resistance and the rated dissipation. |  | V_rated
[5 empty] | XJG709 | Contact Mode | Value Codes |  | ECALS | Initial Contact Mode for one position. | {Normally Open, Normally Close, Not applicable}
|  | Root Property Set: | RNS-XJA001 | Root Set {RNP528;RNP139;RNP211;RNP210;RNP307;XJE002;XJE001;RNP145;XJE016;XJE015;XJE219;XJE014;XJE010;XJE136;XJE133;}
[5 empty] | RNP528 | Operating Range | Value Codes |  |  | The Field where the part will operate. | {Commercial, Military, Industrial}
[5 empty] | RNP139 | Key Text | String |  | ECIX QRD CL1, Version 3.0-021599 | Key words or phrases that customers would normally use in searching for a component.
[5 empty] | RNP211 | Manufacturer Name | String |  |  | The name of the manufacturer of the part.
[5 empty] | RNP210 | Manufacturer DUNS | String |  |  | A DUNS number of the manufacturer of the product.
[5 empty] | RNP307 | Is Generic | Boolean |  |  | A value of 1 denotes the product identifier is generic and cannot be ordered as-is because it identifies a family of related, orderable products that differ by one or more characteristics.
[5 empty] | XJE002 | Data Revision Number | String |  |  | A number reflecting the minor release identifier for product information.
[5 empty] | XJE001 | Data Version Number | String |  |  | A number reflecting the major release identifier of a product.
[5 empty] | RNP145 | Disclaimer | String |  | PCIS 1.4 | Denial statement(s) or renunciation, as of responsibility. A Disclaimer (disclaimer) is a statement that relinquishes legal responsibility for the use of products, devices, or circuitry described in the instance in which the disclaimer is contained.
[5 empty] | XJE016 | Package | String |  |  | A free-form text description of the package type.
[5 empty] | XJE015 | Application Scope | String |  |  | The intended application of the component.
[5 empty] | XJE219 | Operating Temperature | Real Number | celsius |  | The value as specified by level (minTypMax) of the ambient temperature (in Cel) in which this item was designed to operate.
[5 empty] | XJE014 | General Description | String |  |  | A free-form description of a component.
[5 empty] | XJE010 | Part Number | String |  |  | A manufacturer-defined product identifier.
[5 empty] | XJE136 | Mass | Real Number | kilogram |  | The mass of the item.
[5 empty] | XJE133 | Industry Standards | String |  |  | Industry Standards followed by the part.
XJA175 | SWITCH - MECHANICAL - MAGNETIC - REED | This device is a proximity sensor that detects the presence of a magnet.
|  | Property Set: | RNS197 | SWITCH - MECHANICAL - MAGNETIC - REED {XJE615;XJE537;RNP245;XJE532;RNP368;RNP367;RNP366;RNP365;XJE517;RNP364;XJG709;RNP363;RNP362;RNP361;RNP360;XJE574;XJE529;XJG746;XJF246;RNP359;}
[5 empty] | XJE615 | Obtained Safety Standard | Value Codes |  | ECALS | Safety standards organizations' approvals obtained by this item. | {UL/CSA, EU, UL/CSA/EU}
[5 empty] | XJE537 | Contact Resistance | Real Number | ohm | ECALS | Electrical resistance between contacts when the contact closed. |  | R_Cont
[5 empty] | RNP245 | Contact Base Material | Value Codes |  | RosettaNet | Base material of the contact. | {Beryllium Copper, Brass, Phosphor Bronze, Copper Alloy}
[5 empty] | XJE532 | Travel | Real Number | meter | ECALS | Distance of switch operation per 1 position.
[5 empty] | RNP368 | Contact Arrangement | Value Codes |  |  | The arrangement of the contacts within the item. | {FORM - A, FORM - B, FORM - C}
[5 empty] | RNP367 | Magnetic Sensitivity (Drop Out) | String |  |  |  |  | Drop out
[5 empty] | RNP366 | Magnetic Sensitivity (Pull In) | String
[5 empty] | RNP365 | Release Time | Real Number | second
[5 empty] | XJE517 | Power Rating | Real Number | watt |  | The maximum permissible power dissipation per output (in W) of this item at specified ambient temperature.
[5 empty] | RNP364 | Contact Capacitance | Real Number | farad |  | The value as specified by level (minTypMax) of the capacitance (in F) of an item.
[5 empty] | XJG709 | Contact Mode | Value Codes |  | ECALS | Initial Contact Mode for one position. | {Normally Open, Normally Close, Not applicable}
[5 empty] | RNP363 | Breakdown Voltage | Real Number | volt |  | Breakdown voltage Vbr. |  | Vbr
[5 empty] | RNP362 | Switching Voltage (DC) | Real Number | volt
[5 empty] | RNP361 | Switching Voltage (AC) | Real Number | volt
[5 empty] | RNP360 | Switching Current (DC) | Real Number | ampere |  | The direct current capacity (in A) of this item during normal operation.
[5 empty] | XJE574 | Contact Bounce | Real Number | second | ECALS | The intermittent and random opening of closed contacts and closing of open contacts which may occur after contact transfer and which is caused by the switch mechanism.
[5 empty] | XJE529 | Number Of Poles | Integer | 1 | ECALS | The number of circuits available on this item.
[5 empty] | XJG746 | Length | Real Number | meter |  | The length of the item. |  | L
[5 empty] | XJF246 | Resonant Frequency | Real Number | hertz | EIAJ RC-8180A | Resonant Frequency.
[5 empty] | RNP359 | Switching Current (AC) | Real Number | ampere |  | The alternating current capacity (in A) of this item during normal operation.
|  | Property Set: | RNS204 | EC Common Properties {RNP897;RNP215;RNP896;RNP214;RNP213;RNP894;RNP212;RNP892;XJE177;RNP891;RNP165;RNP146;RNP903;RNP140;RNP902;RNP889;RNP887;RNP204;RNP291;RNP290;}
[5 empty] | RNP897 | UL 1581 Sec. 1080 Vertical Wire Flame Test | Value Codes |  |  | UL 1581: Reference standard for electrical wires, cables, and flexible cords. | {Pass, Fail}
[5 empty] | RNP215 | Lifecycle: Date | String |  | EIA-724 | The date that the product lifecycle assessment was made, represented in ISO 8601 format, e.g., '1994-03-21'.
[5 empty] | RNP896 | UL 1581 Sec. 1160 Vertical Tray Flame Test | Value Codes |  |  | UL 1581: Reference standard for electrical wires, cables, and flexible cords. | {Pass, Fail}
[5 empty] | RNP214 | Lifecycle: Years In Stage | Integer | year | EIA-724 | The number of years projected, from 0 to 25, until the product moves to the next lifecycle stage.
[5 empty] | RNP213 | Lifecycle: Years To End Of Life | Integer | year | EIA-724 | The number of years projected, from 0 to 25, to product discontinuance.
[5 empty] | RNP894 | UL 1666 Riser Flame Test | Value Codes |  |  | UL 1666: Standard for flame propagation heights of electrical and optical-fiber cables installed vertically in shafts. | {Pass, Fail}
[5 empty] | RNP212 | Lifecycle: Stage | Value Codes |  | EIA-724 | The current product lifecycle stage, as defined by EIA-724. | {1, 2, 3, 4, 5, 6}
[5 empty] | RNP892 | UL 910 Plenum Flame Test | Value Codes |  |  | Test method for fire and smoke characteristics of electrical and optical-fiber cable used in air-handling spaces. | {Pass, Fail}
[5 empty] | XJE177 | Power Dissipation | Real Number | watt | JIS C 2570 | The maximum permissible power dissipation per output (in W) of this item at specified ambient temperature.
[5 empty] | RNP891 | Oxygen Index | Value Codes |  |  | Oxygen index per ASTM 2863-77 which is a standard method for measuring the minimum oxygen concentration to support candle-like combustion of plastics. | {Pass, Fail}
[5 empty] | RNP165 | Standards Adoption | Value Codes |  | RosettaNetMS v0.6 | Proprietary or Industry Standard. | {Industry, Proprietary, Unknown}
[5 empty] | RNP146 | Moisture Sensitivity | Value Codes |  | IPC/JEDEC J-STD-020A | A standard clasification level indicitating the moisture sensetivity of a non-hermetically sealed solid state device. | {1, 2, 2a, 3, 4, 5, 5a, 6}
[5 empty] | RNP903 | Environmentally Hazardous Substance Code | Value Codes |  |  | Those substances which may be hazardous to either human health, such as Carcinogenic, Mutagenic, Teratogenic (CMT) or the environment, e.g. endangering the water, non degradable, bioaccumulative, ozone depleting etc. | {ACHC, As, Asb, Azo, Be, Cd, CFC, Cr, DMF, For, GE, Hg, Pb, PBB, PBDE, PCB, PCT, Rad, SbO3, Se, Syn}
[5 empty] | RNP140 | Mounting | Value Codes |  | ECIX QRD CL1, Version 3.0-021599 | The mounting method used. | {Through.Hole, Surface.Mount, Bare.Die, Chip.and.Wire, Compression, Embedded.Copper.on.PCB, Hardware, Socket}
[5 empty] | RNP902 | Environmentally Hazardous Material | Value Codes |  |  | Per Lucent Spec X-21314 'Use of environmentally Hazardous Substances in Product Design' | {Banned, Avoidable, None}
[5 empty] | RNP889 | Needle Flame Test | Value Codes |  |  | Passes IEC 695-2-2 Fire hazard testing, used mainly for discrete and passive components. | {Pass, Fail}
[5 empty] | RNP887 | Polymer Mass | Real Number | kilogram |  | Mass of the polymer in the component in grams.
[5 empty] | RNP204 | Pin Count | Integer | 1 | ECIX QRD CL1, Version 3.0-021599 | The number of physical connection points (e.g. pins, pads, balls) on the package.
[5 empty] | RNP291 | Product Revision Number | String |  | RosettaNet | A number reflecting the minor release identifier of a product.
[5 empty] | RNP290 | Product Version Number | String |  | RosettaNet | The major release identifier of a product.
|  | Root Property Set: | RNS-XJA001 | Root Set {RNP528;RNP139;RNP211;RNP210;RNP307;XJE002;XJE001;RNP145;XJE016;XJE015;XJE219;XJE014;XJE010;XJE136;XJE133;}
[5 empty] | RNP528 | Operating Range | Value Codes |  |  | The Field where the part will operate. | {Commercial, Military, Industrial}
[5 empty] | RNP139 | Key Text | String |  | ECIX QRD CL1, Version 3.0-021599 | Key words or phrases that customers would normally use in searching for a component.
[5 empty] | RNP211 | Manufacturer Name | String |  |  | The name of the manufacturer of the part.
[5 empty] | RNP210 | Manufacturer DUNS | String |  |  | A DUNS number of the manufacturer of the product.
[5 empty] | RNP307 | Is Generic | Boolean |  |  | A value of 1 denotes the product identifier is generic and cannot be ordered as-is because it identifies a family of related, orderable products that differ by one or more characteristics.
[5 empty] | XJE002 | Data Revision Number | String |  |  | A number reflecting the minor release identifier for product information.
[5 empty] | XJE001 | Data Version Number | String |  |  | A number reflecting the major release identifier of a product.
[5 empty] | RNP145 | Disclaimer | String |  | PCIS 1.4 | Denial statement(s) or renunciation, as of responsibility. A Disclaimer (disclaimer) is a statement that relinquishes legal responsibility for the use of products, devices, or circuitry described in the instance in which the disclaimer is contained.
[5 empty] | XJE016 | Package | String |  |  | A free-form text description of the package type.
[5 empty] | XJE015 | Application Scope | String |  |  | The intended application of the component.
[5 empty] | XJE219 | Operating Temperature | Real Number | celsius |  | The value as specified by level (minTypMax) of the ambient temperature (in Cel) in which this item was designed to operate.
[5 empty] | XJE014 | General Description | String |  |  | A free-form description of a component.
[5 empty] | XJE010 | Part Number | String |  |  | A manufacturer-defined product identifier.
[5 empty] | XJE136 | Mass | Real Number | kilogram |  | The mass of the item.
[5 empty] | XJE133 | Industry Standards | String |  |  | Industry Standards followed by the part.
XJA177 | SWITCH - THERMOSTATIC - BIMETAL TYPE | BIMETAL TYPE.
|  | Property Set: | RNS204 | EC Common Properties {RNP897;RNP215;RNP896;RNP214;RNP213;RNP894;RNP212;RNP892;XJE177;RNP891;RNP165;RNP146;RNP903;RNP140;RNP902;RNP889;RNP887;RNP204;RNP291;RNP290;}
[5 empty] | RNP897 | UL 1581 Sec. 1080 Vertical Wire Flame Test | Value Codes |  |  | UL 1581: Reference standard for electrical wires, cables, and flexible cords. | {Pass, Fail}
[5 empty] | RNP215 | Lifecycle: Date | String |  | EIA-724 | The date that the product lifecycle assessment was made, represented in ISO 8601 format, e.g., '1994-03-21'.
[5 empty] | RNP896 | UL 1581 Sec. 1160 Vertical Tray Flame Test | Value Codes |  |  | UL 1581: Reference standard for electrical wires, cables, and flexible cords. | {Pass, Fail}
[5 empty] | RNP214 | Lifecycle: Years In Stage | Integer | year | EIA-724 | The number of years projected, from 0 to 25, until the product moves to the next lifecycle stage.
[5 empty] | RNP213 | Lifecycle: Years To End Of Life | Integer | year | EIA-724 | The number of years projected, from 0 to 25, to product discontinuance.
[5 empty] | RNP894 | UL 1666 Riser Flame Test | Value Codes |  |  | UL 1666: Standard for flame propagation heights of electrical and optical-fiber cables installed vertically in shafts. | {Pass, Fail}
[5 empty] | RNP212 | Lifecycle: Stage | Value Codes |  | EIA-724 | The current product lifecycle stage, as defined by EIA-724. | {1, 2, 3, 4, 5, 6}
[5 empty] | RNP892 | UL 910 Plenum Flame Test | Value Codes |  |  | Test method for fire and smoke characteristics of electrical and optical-fiber cable used in air-handling spaces. | {Pass, Fail}
[5 empty] | XJE177 | Power Dissipation | Real Number | watt | JIS C 2570 | The maximum permissible power dissipation per output (in W) of this item at specified ambient temperature.
[5 empty] | RNP891 | Oxygen Index | Value Codes |  |  | Oxygen index per ASTM 2863-77 which is a standard method for measuring the minimum oxygen concentration to support candle-like combustion of plastics. | {Pass, Fail}
[5 empty] | RNP165 | Standards Adoption | Value Codes |  | RosettaNetMS v0.6 | Proprietary or Industry Standard. | {Industry, Proprietary, Unknown}
[5 empty] | RNP146 | Moisture Sensitivity | Value Codes |  | IPC/JEDEC J-STD-020A | A standard clasification level indicitating the moisture sensetivity of a non-hermetically sealed solid state device. | {1, 2, 2a, 3, 4, 5, 5a, 6}
[5 empty] | RNP903 | Environmentally Hazardous Substance Code | Value Codes |  |  | Those substances which may be hazardous to either human health, such as Carcinogenic, Mutagenic, Teratogenic (CMT) or the environment, e.g. endangering the water, non degradable, bioaccumulative, ozone depleting etc. | {ACHC, As, Asb, Azo, Be, Cd, CFC, Cr, DMF, For, GE, Hg, Pb, PBB, PBDE, PCB, PCT, Rad, SbO3, Se, Syn}
[5 empty] | RNP140 | Mounting | Value Codes |  | ECIX QRD CL1, Version 3.0-021599 | The mounting method used. | {Through.Hole, Surface.Mount, Bare.Die, Chip.and.Wire, Compression, Embedded.Copper.on.PCB, Hardware, Socket}
[5 empty] | RNP902 | Environmentally Hazardous Material | Value Codes |  |  | Per Lucent Spec X-21314 'Use of environmentally Hazardous Substances in Product Design' | {Banned, Avoidable, None}
[5 empty] | RNP889 | Needle Flame Test | Value Codes |  |  | Passes IEC 695-2-2 Fire hazard testing, used mainly for discrete and passive components. | {Pass, Fail}
[5 empty] | RNP887 | Polymer Mass | Real Number | kilogram |  | Mass of the polymer in the component in grams.
[5 empty] | RNP204 | Pin Count | Integer | 1 | ECIX QRD CL1, Version 3.0-021599 | The number of physical connection points (e.g. pins, pads, balls) on the package.
[5 empty] | RNP291 | Product Revision Number | String |  | RosettaNet | A number reflecting the minor release identifier of a product.
[5 empty] | RNP290 | Product Version Number | String |  | RosettaNet | The major release identifier of a product.
|  | Root Property Set: | RNS-XJA001 | Root Set {RNP528;RNP139;RNP211;RNP210;RNP307;XJE002;XJE001;RNP145;XJE016;XJE015;XJE219;XJE014;XJE010;XJE136;XJE133;}
[5 empty] | RNP528 | Operating Range | Value Codes |  |  | The Field where the part will operate. | {Commercial, Military, Industrial}
[5 empty] | RNP139 | Key Text | String |  | ECIX QRD CL1, Version 3.0-021599 | Key words or phrases that customers would normally use in searching for a component.
[5 empty] | RNP211 | Manufacturer Name | String |  |  | The name of the manufacturer of the part.
[5 empty] | RNP210 | Manufacturer DUNS | String |  |  | A DUNS number of the manufacturer of the product.
[5 empty] | RNP307 | Is Generic | Boolean |  |  | A value of 1 denotes the product identifier is generic and cannot be ordered as-is because it identifies a family of related, orderable products that differ by one or more characteristics.
[5 empty] | XJE002 | Data Revision Number | String |  |  | A number reflecting the minor release identifier for product information.
[5 empty] | XJE001 | Data Version Number | String |  |  | A number reflecting the major release identifier of a product.
[5 empty] | RNP145 | Disclaimer | String |  | PCIS 1.4 | Denial statement(s) or renunciation, as of responsibility. A Disclaimer (disclaimer) is a statement that relinquishes legal responsibility for the use of products, devices, or circuitry described in the instance in which the disclaimer is contained.
[5 empty] | XJE016 | Package | String |  |  | A free-form text description of the package type.
[5 empty] | XJE015 | Application Scope | String |  |  | The intended application of the component.
[5 empty] | XJE219 | Operating Temperature | Real Number | celsius |  | The value as specified by level (minTypMax) of the ambient temperature (in Cel) in which this item was designed to operate.
[5 empty] | XJE014 | General Description | String |  |  | A free-form description of a component.
[5 empty] | XJE010 | Part Number | String |  |  | A manufacturer-defined product identifier.
[5 empty] | XJE136 | Mass | Real Number | kilogram |  | The mass of the item.
[5 empty] | XJE133 | Industry Standards | String |  |  | Industry Standards followed by the part.
XJA187 | CONNECTOR - RF | RF (Radio Frequency) Connectors.
|  | Property Set: | RNS457 | Connector-Common Set {RNP840;RNP837;RNP812;RNP811;RNP854;}
[5 empty] | RNP840 | Number Of Contact Positions | Integer | 1 |  | The total number of positions in the connector available to contain a contact.
[5 empty] | RNP837 | Mounting Type | Value Codes |  |  | The method by which the device is mechanically supported. | {Solder to PC Board, Fasten Through Panel, Fasten to Surface of Panel or Chassis, Fasten to Rail, Support by Mating Connection, Support by Wire or Cable}
[5 empty] | RNP812 | Contact Base Material | Value Codes |  |  | The material from which the contact is fabricated. | {Brass, Bronze, Phosphor-Bronze, Beryllium Copper, Copper, Copper Alloy, Other}
[5 empty] | RNP811 | Ambient Temperature | Real Number | celsius |  | The maximum temperature of the air or material surrounding the device and impinging on it, the limits within which the device is designed to continuously operate without overheating or failing.
[5 empty] | RNP854 | Termination Method | Value Codes |  |  | Method of making the connection from the wire or circuit to the terminating (non-mating) side of the device. | {Through Hole Solder, Surface Mount Solder, Solder to Wire, Pressfit, Crimp, Screw, Insulation Displacement, Other}
|  | Property Set: | RNS204 | EC Common Properties {RNP897;RNP215;RNP896;RNP214;RNP213;RNP894;RNP212;RNP892;XJE177;RNP891;RNP165;RNP146;RNP903;RNP140;RNP902;RNP889;RNP887;RNP204;RNP291;RNP290;}
[5 empty] | RNP897 | UL 1581 Sec. 1080 Vertical Wire Flame Test | Value Codes |  |  | UL 1581: Reference standard for electrical wires, cables, and flexible cords. | {Pass, Fail}
[5 empty] | RNP215 | Lifecycle: Date | String |  | EIA-724 | The date that the product lifecycle assessment was made, represented in ISO 8601 format, e.g., '1994-03-21'.
[5 empty] | RNP896 | UL 1581 Sec. 1160 Vertical Tray Flame Test | Value Codes |  |  | UL 1581: Reference standard for electrical wires, cables, and flexible cords. | {Pass, Fail}
[5 empty] | RNP214 | Lifecycle: Years In Stage | Integer | year | EIA-724 | The number of years projected, from 0 to 25, until the product moves to the next lifecycle stage.
[5 empty] | RNP213 | Lifecycle: Years To End Of Life | Integer | year | EIA-724 | The number of years projected, from 0 to 25, to product discontinuance.
[5 empty] | RNP894 | UL 1666 Riser Flame Test | Value Codes |  |  | UL 1666: Standard for flame propagation heights of electrical and optical-fiber cables installed vertically in shafts. | {Pass, Fail}
[5 empty] | RNP212 | Lifecycle: Stage | Value Codes |  | EIA-724 | The current product lifecycle stage, as defined by EIA-724. | {1, 2, 3, 4, 5, 6}
[5 empty] | RNP892 | UL 910 Plenum Flame Test | Value Codes |  |  | Test method for fire and smoke characteristics of electrical and optical-fiber cable used in air-handling spaces. | {Pass, Fail}
[5 empty] | XJE177 | Power Dissipation | Real Number | watt | JIS C 2570 | The maximum permissible power dissipation per output (in W) of this item at specified ambient temperature.
[5 empty] | RNP891 | Oxygen Index | Value Codes |  |  | Oxygen index per ASTM 2863-77 which is a standard method for measuring the minimum oxygen concentration to support candle-like combustion of plastics. | {Pass, Fail}
[5 empty] | RNP165 | Standards Adoption | Value Codes |  | RosettaNetMS v0.6 | Proprietary or Industry Standard. | {Industry, Proprietary, Unknown}
[5 empty] | RNP146 | Moisture Sensitivity | Value Codes |  | IPC/JEDEC J-STD-020A | A standard clasification level indicitating the moisture sensetivity of a non-hermetically sealed solid state device. | {1, 2, 2a, 3, 4, 5, 5a, 6}
[5 empty] | RNP903 | Environmentally Hazardous Substance Code | Value Codes |  |  | Those substances which may be hazardous to either human health, such as Carcinogenic, Mutagenic, Teratogenic (CMT) or the environment, e.g. endangering the water, non degradable, bioaccumulative, ozone depleting etc. | {ACHC, As, Asb, Azo, Be, Cd, CFC, Cr, DMF, For, GE, Hg, Pb, PBB, PBDE, PCB, PCT, Rad, SbO3, Se, Syn}
[5 empty] | RNP140 | Mounting | Value Codes |  | ECIX QRD CL1, Version 3.0-021599 | The mounting method used. | {Through.Hole, Surface.Mount, Bare.Die, Chip.and.Wire, Compression, Embedded.Copper.on.PCB, Hardware, Socket}
[5 empty] | RNP902 | Environmentally Hazardous Material | Value Codes |  |  | Per Lucent Spec X-21314 'Use of environmentally Hazardous Substances in Product Design' | {Banned, Avoidable, None}
[5 empty] | RNP889 | Needle Flame Test | Value Codes |  |  | Passes IEC 695-2-2 Fire hazard testing, used mainly for discrete and passive components. | {Pass, Fail}
[5 empty] | RNP887 | Polymer Mass | Real Number | kilogram |  | Mass of the polymer in the component in grams.
[5 empty] | RNP204 | Pin Count | Integer | 1 | ECIX QRD CL1, Version 3.0-021599 | The number of physical connection points (e.g. pins, pads, balls) on the package.
[5 empty] | RNP291 | Product Revision Number | String |  | RosettaNet | A number reflecting the minor release identifier of a product.
[5 empty] | RNP290 | Product Version Number | String |  | RosettaNet | The major release identifier of a product.
|  | Root Property Set: | RNS-XJA001 | Root Set {RNP528;RNP139;RNP211;RNP210;RNP307;XJE002;XJE001;RNP145;XJE016;XJE015;XJE219;XJE014;XJE010;XJE136;XJE133;}
[5 empty] | RNP528 | Operating Range | Value Codes |  |  | The Field where the part will operate. | {Commercial, Military, Industrial}
[5 empty] | RNP139 | Key Text | String |  | ECIX QRD CL1, Version 3.0-021599 | Key words or phrases that customers would normally use in searching for a component.
[5 empty] | RNP211 | Manufacturer Name | String |  |  | The name of the manufacturer of the part.
[5 empty] | RNP210 | Manufacturer DUNS | String |  |  | A DUNS number of the manufacturer of the product.
[5 empty] | RNP307 | Is Generic | Boolean |  |  | A value of 1 denotes the product identifier is generic and cannot be ordered as-is because it identifies a family of related, orderable products that differ by one or more characteristics.
[5 empty] | XJE002 | Data Revision Number | String |  |  | A number reflecting the minor release identifier for product information.
[5 empty] | XJE001 | Data Version Number | String |  |  | A number reflecting the major release identifier of a product.
[5 empty] | RNP145 | Disclaimer | String |  | PCIS 1.4 | Denial statement(s) or renunciation, as of responsibility. A Disclaimer (disclaimer) is a statement that relinquishes legal responsibility for the use of products, devices, or circuitry described in the instance in which the disclaimer is contained.
[5 empty] | XJE016 | Package | String |  |  | A free-form text description of the package type.
[5 empty] | XJE015 | Application Scope | String |  |  | The intended application of the component.
[5 empty] | XJE219 | Operating Temperature | Real Number | celsius |  | The value as specified by level (minTypMax) of the ambient temperature (in Cel) in which this item was designed to operate.
[5 empty] | XJE014 | General Description | String |  |  | A free-form description of a component.
[5 empty] | XJE010 | Part Number | String |  |  | A manufacturer-defined product identifier.
[5 empty] | XJE136 | Mass | Real Number | kilogram |  | The mass of the item.
[5 empty] | XJE133 | Industry Standards | String |  |  | Industry Standards followed by the part.
|  | Property Set: | RNS393 | Connector-Coaxial/RF Set {RNP795;RNP922;RNP921;RNP1076;RNP793;RNP1075;RNP916;RNP940;RNP833;RNP906;RNP963;RNP1089;}
[5 empty] | RNP795 | Impedance | Value Codes |  |  | Nominal impedance of connector in ohms. | {50 Ohms, 75 Ohms, Other}
[5 empty] | RNP922 | Contact Plating, Center Contact | Value Codes |  |  | Descriptor of composition of surface layer or layers of plating in the contact area of the separable interface of the inner contact. | {Bright Tin, Bright Tin-Lead, Gold, Gold (10) over Nickel, Gold (15), Gold (3), Gold (30), Gold (30) over Nickel, Gold (50), Gold (50) over Nickel, Gold over Nickel, Not Applicable, Nickel, Silver, Tin, Tin-Lead, Tin-Lead over Nickel}
[5 empty] | RNP921 | Contact Plating, Outer Contact | Value Codes |  |  | Descriptor of composition of surface layer or layers of plating in the contact area of the seperable interface of the outer contact. | {Gold, Gold (30), Gold over Nickel, Nickel over Copper, Nickel, Silver}
[5 empty] | RNP1076 | Center Contact Gender | Value Codes |  |  | Style or gender of the individual contacts, i.e., pin where contact area is on outer surface, receptacle where contact surface is on inner surface, hermaphroditic where identical contacts form both halves of a contact pair. | {None, Female, Male, Hermaphroditic}
[5 empty] | RNP793 | Gender To Gender | Value Codes |  |  | For coaxial adapters, the gender configuration of the 2 or 3 separate ports that the adapter joins. | {Jack-Jack, Plug-Jack, Plug-Plug, Jack-Jack-Jack, Jack-Plug-Jack, Plug-Jack-Plug, Jack-Jack-Plug, Not Applicable}
[5 empty] | RNP1075 | Housing Color | Value Codes |  |  | Color of housing material | {Yellow, Red, Natural, Green, Blue, Black, Not Applicable, Brown, White, Brick Red, Gray, Orange, Tan, Lime Green}
[5 empty] | RNP916 | Termination Method, Center Contact | Value Codes |  |  | Method of connecting the device to the circuitry on a printed wiring board or center conductor of a cable. | {Braid , Braid Termination, Compression, Dual, Hex, Hex Dual, Not Applicable, Single, Twist-On, Solder}
[5 empty] | RNP940 | RF Connector Type | Value Codes |  |  | Interface style descriptor as defined in industry standards or defacto standards. | {TNC, SMA, SMB, BNC, MCX, MMCX, #8 Contact, DIN 1.0/2.3, DIN 1.6/5.6, N, DIN 7/16, F, OTHER}
[5 empty] | RNP833 | Mounting Angle | Value Codes |  |  | Angle of the mating connector attachment to the PCB-mounted connector in relation to the board. | {Straight, Right Angle, 45-degree, End-Launch, Other}
[5 empty] | RNP906 | Termination Method, Outer Contact | Value Codes |  |  | Method of connecting the device to the circuitry on a printed wiring board or outer conductor of a cable. | {Braid and Center Conductor Termination, Braid Termination, Compression, Dual, Hex, Hex Dual, Not Applicable, Single, Twist-on, Solder}
[5 empty] | RNP963 | Coaxial Dielectric Material | Value Codes |  |  | The material that serves as an insulator between the center conductor and the outer conductor or braid. | {Acetal, Bottom-Acetal/Middle-Acetal/Front-Polypropylene, Bottom-Acetal/Middle-PTFE/Front-PTFE, Bottom-PTFE/Middle-PTFE/Front-PTFE, Not Applicable, Polyester, PBT, Polyester, PCT, Polyethylene, Polymethylpentene, Polyphthalamide, PPA, PTFE, PTFE Thermoplastic, Solid PTFE, TEFLON, TFE Flourocarbon, Thermoplastic, TPX, VALOX, Polypropylene, Polyphenylene}
[5 empty] | RNP1089 | Coaxial Cable Type | Value Codes |  | RosettaNet | The generic part number of the cable that will work with the rf connector. | {RG11, RG11A, RG12, RG108, RG120, RG6, RG62, RG62A, RG62B, RG63, RG7, RG71, RG8, RG8A, RG9, RG59, RG122, RG141, RG142B, RG142, RG174, RG178B, RG179, RG180, RG187A, RG188A, RG212, RG213, RG214, RG216, RG223, RG303, RG316, RG401, RG402, RG405, RG58A, RG58C, RG58}
|  | Property Set: | RNIS001 | IT Common Properties {RNIP433;RNIP086;RNIP203;RNIP061;RNIP309;}
[5 empty] | RNIP433 | Product Name | String |  |  | The manufacturer's name which sets this product apart from the other names that one manufacturer has within their own product line and from other manufacturers and vendors. If manufacturer name not available then use vendor defined name.
[5 empty] | RNIP086 | Compliance | String |  |  | Meeting the terms of an agreement.
[5 empty] | RNIP203 | Global Product Identification | String |  | Uniform Code Council, Dayton, OH; (937) 435-3870; http://www.uc-council.org/EAN InteRosettaNetational, Brussels, Belgium; 32-2-227-10-20; http://www.ean.be/ | The one number that is used by all members in the supply chain to reference that particular product. A globally unique company identification number is assigned by the UCC/EAN.
[5 empty] | RNIP061 | Certifications | String |  |  | The procedure through which an official designation is obtained. Often involves standardized testing.
[5 empty] | RNIP309 | Name | String |  |  | The name of a component.
XJA209 | PLUGS/JACKS - COMPLEX JACK BOARDS | COMPLEX JACK BOARDS.
|  | Property Set: | RNS-XJA209 | COMPLEX JACK BOARDS {XJE220;XJE897;}
[5 empty] | XJE220 | Rated Current | Real Number | ampere | JIS C 5602 | The continuous current (in A) required by this item during normal operation.
[5 empty] | XJE897 | Terminal Style | Value Codes |  |  | The style of the device terminals. | {screw, crimp, IDC, SMT, DIP, TAB, wrap, spring}
|  | Property Set: | RNS204 | EC Common Properties {RNP897;RNP215;RNP896;RNP214;RNP213;RNP894;RNP212;RNP892;XJE177;RNP891;RNP165;RNP146;RNP903;RNP140;RNP902;RNP889;RNP887;RNP204;RNP291;RNP290;}
[5 empty] | RNP897 | UL 1581 Sec. 1080 Vertical Wire Flame Test | Value Codes |  |  | UL 1581: Reference standard for electrical wires, cables, and flexible cords. | {Pass, Fail}
[5 empty] | RNP215 | Lifecycle: Date | String |  | EIA-724 | The date that the product lifecycle assessment was made, represented in ISO 8601 format, e.g., '1994-03-21'.
[5 empty] | RNP896 | UL 1581 Sec. 1160 Vertical Tray Flame Test | Value Codes |  |  | UL 1581: Reference standard for electrical wires, cables, and flexible cords. | {Pass, Fail}
[5 empty] | RNP214 | Lifecycle: Years In Stage | Integer | year | EIA-724 | The number of years projected, from 0 to 25, until the product moves to the next lifecycle stage.
[5 empty] | RNP213 | Lifecycle: Years To End Of Life | Integer | year | EIA-724 | The number of years projected, from 0 to 25, to product discontinuance.
[5 empty] | RNP894 | UL 1666 Riser Flame Test | Value Codes |  |  | UL 1666: Standard for flame propagation heights of electrical and optical-fiber cables installed vertically in shafts. | {Pass, Fail}
[5 empty] | RNP212 | Lifecycle: Stage | Value Codes |  | EIA-724 | The current product lifecycle stage, as defined by EIA-724. | {1, 2, 3, 4, 5, 6}
[5 empty] | RNP892 | UL 910 Plenum Flame Test | Value Codes |  |  | Test method for fire and smoke characteristics of electrical and optical-fiber cable used in air-handling spaces. | {Pass, Fail}
[5 empty] | XJE177 | Power Dissipation | Real Number | watt | JIS C 2570 | The maximum permissible power dissipation per output (in W) of this item at specified ambient temperature.
[5 empty] | RNP891 | Oxygen Index | Value Codes |  |  | Oxygen index per ASTM 2863-77 which is a standard method for measuring the minimum oxygen concentration to support candle-like combustion of plastics. | {Pass, Fail}
[5 empty] | RNP165 | Standards Adoption | Value Codes |  | RosettaNetMS v0.6 | Proprietary or Industry Standard. | {Industry, Proprietary, Unknown}
[5 empty] | RNP146 | Moisture Sensitivity | Value Codes |  | IPC/JEDEC J-STD-020A | A standard clasification level indicitating the moisture sensetivity of a non-hermetically sealed solid state device. | {1, 2, 2a, 3, 4, 5, 5a, 6}
[5 empty] | RNP903 | Environmentally Hazardous Substance Code | Value Codes |  |  | Those substances which may be hazardous to either human health, such as Carcinogenic, Mutagenic, Teratogenic (CMT) or the environment, e.g. endangering the water, non degradable, bioaccumulative, ozone depleting etc. | {ACHC, As, Asb, Azo, Be, Cd, CFC, Cr, DMF, For, GE, Hg, Pb, PBB, PBDE, PCB, PCT, Rad, SbO3, Se, Syn}
[5 empty] | RNP140 | Mounting | Value Codes |  | ECIX QRD CL1, Version 3.0-021599 | The mounting method used. | {Through.Hole, Surface.Mount, Bare.Die, Chip.and.Wire, Compression, Embedded.Copper.on.PCB, Hardware, Socket}
[5 empty] | RNP902 | Environmentally Hazardous Material | Value Codes |  |  | Per Lucent Spec X-21314 'Use of environmentally Hazardous Substances in Product Design' | {Banned, Avoidable, None}
[5 empty] | RNP889 | Needle Flame Test | Value Codes |  |  | Passes IEC 695-2-2 Fire hazard testing, used mainly for discrete and passive components. | {Pass, Fail}
[5 empty] | RNP887 | Polymer Mass | Real Number | kilogram |  | Mass of the polymer in the component in grams.
[5 empty] | RNP204 | Pin Count | Integer | 1 | ECIX QRD CL1, Version 3.0-021599 | The number of physical connection points (e.g. pins, pads, balls) on the package.
[5 empty] | RNP291 | Product Revision Number | String |  | RosettaNet | A number reflecting the minor release identifier of a product.
[5 empty] | RNP290 | Product Version Number | String |  | RosettaNet | The major release identifier of a product.
|  | Root Property Set: | RNS-XJA001 | Root Set {RNP528;RNP139;RNP211;RNP210;RNP307;XJE002;XJE001;RNP145;XJE016;XJE015;XJE219;XJE014;XJE010;XJE136;XJE133;}
[5 empty] | RNP528 | Operating Range | Value Codes |  |  | The Field where the part will operate. | {Commercial, Military, Industrial}
[5 empty] | RNP139 | Key Text | String |  | ECIX QRD CL1, Version 3.0-021599 | Key words or phrases that customers would normally use in searching for a component.
[5 empty] | RNP211 | Manufacturer Name | String |  |  | The name of the manufacturer of the part.
[5 empty] | RNP210 | Manufacturer DUNS | String |  |  | A DUNS number of the manufacturer of the product.
[5 empty] | RNP307 | Is Generic | Boolean |  |  | A value of 1 denotes the product identifier is generic and cannot be ordered as-is because it identifies a family of related, orderable products that differ by one or more characteristics.
[5 empty] | XJE002 | Data Revision Number | String |  |  | A number reflecting the minor release identifier for product information.
[5 empty] | XJE001 | Data Version Number | String |  |  | A number reflecting the major release identifier of a product.
[5 empty] | RNP145 | Disclaimer | String |  | PCIS 1.4 | Denial statement(s) or renunciation, as of responsibility. A Disclaimer (disclaimer) is a statement that relinquishes legal responsibility for the use of products, devices, or circuitry described in the instance in which the disclaimer is contained.
[5 empty] | XJE016 | Package | String |  |  | A free-form text description of the package type.
[5 empty] | XJE015 | Application Scope | String |  |  | The intended application of the component.
[5 empty] | XJE219 | Operating Temperature | Real Number | celsius |  | The value as specified by level (minTypMax) of the ambient temperature (in Cel) in which this item was designed to operate.
[5 empty] | XJE014 | General Description | String |  |  | A free-form description of a component.
[5 empty] | XJE010 | Part Number | String |  |  | A manufacturer-defined product identifier.
[5 empty] | XJE136 | Mass | Real Number | kilogram |  | The mass of the item.
[5 empty] | XJE133 | Industry Standards | String |  |  | Industry Standards followed by the part.
XJA228 | CURRENT CUTOFF FUSE - NORMAL BLOW TYPE | The ordinary fusing type shall be a fuse with fusing characteristics that do not allow it to increase or decreas the fusing time in particular against the regulated overcurrent.
|  | Property Set: | RNS204 | EC Common Properties {RNP897;RNP215;RNP896;RNP214;RNP213;RNP894;RNP212;RNP892;XJE177;RNP891;RNP165;RNP146;RNP903;RNP140;RNP902;RNP889;RNP887;RNP204;RNP291;RNP290;}
[5 empty] | RNP897 | UL 1581 Sec. 1080 Vertical Wire Flame Test | Value Codes |  |  | UL 1581: Reference standard for electrical wires, cables, and flexible cords. | {Pass, Fail}
[5 empty] | RNP215 | Lifecycle: Date | String |  | EIA-724 | The date that the product lifecycle assessment was made, represented in ISO 8601 format, e.g., '1994-03-21'.
[5 empty] | RNP896 | UL 1581 Sec. 1160 Vertical Tray Flame Test | Value Codes |  |  | UL 1581: Reference standard for electrical wires, cables, and flexible cords. | {Pass, Fail}
[5 empty] | RNP214 | Lifecycle: Years In Stage | Integer | year | EIA-724 | The number of years projected, from 0 to 25, until the product moves to the next lifecycle stage.
[5 empty] | RNP213 | Lifecycle: Years To End Of Life | Integer | year | EIA-724 | The number of years projected, from 0 to 25, to product discontinuance.
[5 empty] | RNP894 | UL 1666 Riser Flame Test | Value Codes |  |  | UL 1666: Standard for flame propagation heights of electrical and optical-fiber cables installed vertically in shafts. | {Pass, Fail}
[5 empty] | RNP212 | Lifecycle: Stage | Value Codes |  | EIA-724 | The current product lifecycle stage, as defined by EIA-724. | {1, 2, 3, 4, 5, 6}
[5 empty] | RNP892 | UL 910 Plenum Flame Test | Value Codes |  |  | Test method for fire and smoke characteristics of electrical and optical-fiber cable used in air-handling spaces. | {Pass, Fail}
[5 empty] | XJE177 | Power Dissipation | Real Number | watt | JIS C 2570 | The maximum permissible power dissipation per output (in W) of this item at specified ambient temperature.
[5 empty] | RNP891 | Oxygen Index | Value Codes |  |  | Oxygen index per ASTM 2863-77 which is a standard method for measuring the minimum oxygen concentration to support candle-like combustion of plastics. | {Pass, Fail}
[5 empty] | RNP165 | Standards Adoption | Value Codes |  | RosettaNetMS v0.6 | Proprietary or Industry Standard. | {Industry, Proprietary, Unknown}
[5 empty] | RNP146 | Moisture Sensitivity | Value Codes |  | IPC/JEDEC J-STD-020A | A standard clasification level indicitating the moisture sensetivity of a non-hermetically sealed solid state device. | {1, 2, 2a, 3, 4, 5, 5a, 6}
[5 empty] | RNP903 | Environmentally Hazardous Substance Code | Value Codes |  |  | Those substances which may be hazardous to either human health, such as Carcinogenic, Mutagenic, Teratogenic (CMT) or the environment, e.g. endangering the water, non degradable, bioaccumulative, ozone depleting etc. | {ACHC, As, Asb, Azo, Be, Cd, CFC, Cr, DMF, For, GE, Hg, Pb, PBB, PBDE, PCB, PCT, Rad, SbO3, Se, Syn}
[5 empty] | RNP140 | Mounting | Value Codes |  | ECIX QRD CL1, Version 3.0-021599 | The mounting method used. | {Through.Hole, Surface.Mount, Bare.Die, Chip.and.Wire, Compression, Embedded.Copper.on.PCB, Hardware, Socket}
[5 empty] | RNP902 | Environmentally Hazardous Material | Value Codes |  |  | Per Lucent Spec X-21314 'Use of environmentally Hazardous Substances in Product Design' | {Banned, Avoidable, None}
[5 empty] | RNP889 | Needle Flame Test | Value Codes |  |  | Passes IEC 695-2-2 Fire hazard testing, used mainly for discrete and passive components. | {Pass, Fail}
[5 empty] | RNP887 | Polymer Mass | Real Number | kilogram |  | Mass of the polymer in the component in grams.
[5 empty] | RNP204 | Pin Count | Integer | 1 | ECIX QRD CL1, Version 3.0-021599 | The number of physical connection points (e.g. pins, pads, balls) on the package.
[5 empty] | RNP291 | Product Revision Number | String |  | RosettaNet | A number reflecting the minor release identifier of a product.
[5 empty] | RNP290 | Product Version Number | String |  | RosettaNet | The major release identifier of a product.
|  | Property Set: | RNS-XJA228 | NORMAL BLOW TYPE {XJG735;}
[5 empty] | XJG735 | Thermal-Cutoff | Value Codes |  |  | The type of thermal cut-off provided by this item. | {THERMAL PELLET TYPE, THERMAL ELEMENT TYPE}
|  | Root Property Set: | RNS-XJA001 | Root Set {RNP528;RNP139;RNP211;RNP210;RNP307;XJE002;XJE001;RNP145;XJE016;XJE015;XJE219;XJE014;XJE010;XJE136;XJE133;}
[5 empty] | RNP528 | Operating Range | Value Codes |  |  | The Field where the part will operate. | {Commercial, Military, Industrial}
[5 empty] | RNP139 | Key Text | String |  | ECIX QRD CL1, Version 3.0-021599 | Key words or phrases that customers would normally use in searching for a component.
[5 empty] | RNP211 | Manufacturer Name | String |  |  | The name of the manufacturer of the part.
[5 empty] | RNP210 | Manufacturer DUNS | String |  |  | A DUNS number of the manufacturer of the product.
[5 empty] | RNP307 | Is Generic | Boolean |  |  | A value of 1 denotes the product identifier is generic and cannot be ordered as-is because it identifies a family of related, orderable products that differ by one or more characteristics.
[5 empty] | XJE002 | Data Revision Number | String |  |  | A number reflecting the minor release identifier for product information.
[5 empty] | XJE001 | Data Version Number | String |  |  | A number reflecting the major release identifier of a product.
[5 empty] | RNP145 | Disclaimer | String |  | PCIS 1.4 | Denial statement(s) or renunciation, as of responsibility. A Disclaimer (disclaimer) is a statement that relinquishes legal responsibility for the use of products, devices, or circuitry described in the instance in which the disclaimer is contained.
[5 empty] | XJE016 | Package | String |  |  | A free-form text description of the package type.
[5 empty] | XJE015 | Application Scope | String |  |  | The intended application of the component.
[5 empty] | XJE219 | Operating Temperature | Real Number | celsius |  | The value as specified by level (minTypMax) of the ambient temperature (in Cel) in which this item was designed to operate.
[5 empty] | XJE014 | General Description | String |  |  | A free-form description of a component.
[5 empty] | XJE010 | Part Number | String |  |  | A manufacturer-defined product identifier.
[5 empty] | XJE136 | Mass | Real Number | kilogram |  | The mass of the item.
[5 empty] | XJE133 | Industry Standards | String |  |  | Industry Standards followed by the part.
|  | Property Set: | RNS-XJA226 | FUSES {RNP483;XJG748;XJG747;XJG746;XJF006;XJF005;XJF004;XJE888;XJF003;XJF001;XJF714;XJE615;}
[5 empty] | RNP483 | Lead Lenght | Real Number | meter |  | The lenght of the lead.
[5 empty] | XJG748 | Height | Real Number | meter |  | The length of this item along the Y-axis of the Cartesian coordinate system. |  | H
[5 empty] | XJG747 | Width | Real Number | meter |  | The width of the component. |  | W
[5 empty] | XJG746 | Length | Real Number | meter |  | The length of the item. |  | L
[5 empty] | XJF006 | Current-Carrying Capacity | Real Number | ampere | JIS C 6575 | The current required by this item during normal operation. |  | I_max
[5 empty] | XJF005 | Breaking Capacity | Real Number | ampere | JIS C 6575 | The energized capacitance shall be a current value that the fusible substance is assured not to blow cut. The nominal prospective current (in A) that a fuse-link is capable of breaking. |  | I_fus or I_br
[5 empty] | XJF004 | Pre-Arcing Time | Real Number | second | JIS C 6575 | The fusing time shall be the time from when the circuit, where the substance fusible overcurrent runs, is closed, and starts energizing to causing arcing. |  | T_fus or T_arc
[5 empty] | XJE888 | Diameter | Real Number | meter |  | The value of the length (in m) of the maximum dimension of a circle, or the circular projection of a sphere or other object which may have a circular projection.
[5 empty] | XJF003 | Current Rating | Real Number | ampere | JIS C 6575 | The rated current shall be current indicated on the fuse that is regards to comply with the determined testing conditions. The maximum continuous dc or ac rms current (in A) of a fuse at specified ambient temperature. |  | I_rat or I_n
[5 empty] | XJF001 | Fuse Type | Value Codes |  | JIS C 6575 | The means an isolating cylinder, filled with fusible substance and provided with on both ends, fuses by its own generating heat by flow of overcurrent into the fusible substance to automatically protect a circuit. | {normal arcing, quick acting fuse - link, indication fuse, IC links, time-lag}
[5 empty] | XJF714 | Rated Voltage | Real Number | volt | IEC60115-1,JIS C 5201-1 | The maximum steady state voltage (rms for AC) as calculated from the Resistance and the rated dissipation. |  | V_rated
[5 empty] | XJE615 | Obtained Safety Standard | Value Codes |  | ECALS | Safety standards organizations' approvals obtained by this item. | {UL/CSA, EU, UL/CSA/EU}
XJA229 | CURRENT CUTOFF FUSE - TIME-DELAY TYPE | TIME-DELAY TYPE.
|  | Property Set: | RNS204 | EC Common Properties {RNP897;RNP215;RNP896;RNP214;RNP213;RNP894;RNP212;RNP892;XJE177;RNP891;RNP165;RNP146;RNP903;RNP140;RNP902;RNP889;RNP887;RNP204;RNP291;RNP290;}
[5 empty] | RNP897 | UL 1581 Sec. 1080 Vertical Wire Flame Test | Value Codes |  |  | UL 1581: Reference standard for electrical wires, cables, and flexible cords. | {Pass, Fail}
[5 empty] | RNP215 | Lifecycle: Date | String |  | EIA-724 | The date that the product lifecycle assessment was made, represented in ISO 8601 format, e.g., '1994-03-21'.
[5 empty] | RNP896 | UL 1581 Sec. 1160 Vertical Tray Flame Test | Value Codes |  |  | UL 1581: Reference standard for electrical wires, cables, and flexible cords. | {Pass, Fail}
[5 empty] | RNP214 | Lifecycle: Years In Stage | Integer | year | EIA-724 | The number of years projected, from 0 to 25, until the product moves to the next lifecycle stage.
[5 empty] | RNP213 | Lifecycle: Years To End Of Life | Integer | year | EIA-724 | The number of years projected, from 0 to 25, to product discontinuance.
[5 empty] | RNP894 | UL 1666 Riser Flame Test | Value Codes |  |  | UL 1666: Standard for flame propagation heights of electrical and optical-fiber cables installed vertically in shafts. | {Pass, Fail}
[5 empty] | RNP212 | Lifecycle: Stage | Value Codes |  | EIA-724 | The current product lifecycle stage, as defined by EIA-724. | {1, 2, 3, 4, 5, 6}
[5 empty] | RNP892 | UL 910 Plenum Flame Test | Value Codes |  |  | Test method for fire and smoke characteristics of electrical and optical-fiber cable used in air-handling spaces. | {Pass, Fail}
[5 empty] | XJE177 | Power Dissipation | Real Number | watt | JIS C 2570 | The maximum permissible power dissipation per output (in W) of this item at specified ambient temperature.
[5 empty] | RNP891 | Oxygen Index | Value Codes |  |  | Oxygen index per ASTM 2863-77 which is a standard method for measuring the minimum oxygen concentration to support candle-like combustion of plastics. | {Pass, Fail}
[5 empty] | RNP165 | Standards Adoption | Value Codes |  | RosettaNetMS v0.6 | Proprietary or Industry Standard. | {Industry, Proprietary, Unknown}
[5 empty] | RNP146 | Moisture Sensitivity | Value Codes |  | IPC/JEDEC J-STD-020A | A standard clasification level indicitating the moisture sensetivity of a non-hermetically sealed solid state device. | {1, 2, 2a, 3, 4, 5, 5a, 6}
[5 empty] | RNP903 | Environmentally Hazardous Substance Code | Value Codes |  |  | Those substances which may be hazardous to either human health, such as Carcinogenic, Mutagenic, Teratogenic (CMT) or the environment, e.g. endangering the water, non degradable, bioaccumulative, ozone depleting etc. | {ACHC, As, Asb, Azo, Be, Cd, CFC, Cr, DMF, For, GE, Hg, Pb, PBB, PBDE, PCB, PCT, Rad, SbO3, Se, Syn}
[5 empty] | RNP140 | Mounting | Value Codes |  | ECIX QRD CL1, Version 3.0-021599 | The mounting method used. | {Through.Hole, Surface.Mount, Bare.Die, Chip.and.Wire, Compression, Embedded.Copper.on.PCB, Hardware, Socket}
[5 empty] | RNP902 | Environmentally Hazardous Material | Value Codes |  |  | Per Lucent Spec X-21314 'Use of environmentally Hazardous Substances in Product Design' | {Banned, Avoidable, None}
[5 empty] | RNP889 | Needle Flame Test | Value Codes |  |  | Passes IEC 695-2-2 Fire hazard testing, used mainly for discrete and passive components. | {Pass, Fail}
[5 empty] | RNP887 | Polymer Mass | Real Number | kilogram |  | Mass of the polymer in the component in grams.
[5 empty] | RNP204 | Pin Count | Integer | 1 | ECIX QRD CL1, Version 3.0-021599 | The number of physical connection points (e.g. pins, pads, balls) on the package.
[5 empty] | RNP291 | Product Revision Number | String |  | RosettaNet | A number reflecting the minor release identifier of a product.
[5 empty] | RNP290 | Product Version Number | String |  | RosettaNet | The major release identifier of a product.
|  | Root Property Set: | RNS-XJA001 | Root Set {RNP528;RNP139;RNP211;RNP210;RNP307;XJE002;XJE001;RNP145;XJE016;XJE015;XJE219;XJE014;XJE010;XJE136;XJE133;}
[5 empty] | RNP528 | Operating Range | Value Codes |  |  | The Field where the part will operate. | {Commercial, Military, Industrial}
[5 empty] | RNP139 | Key Text | String |  | ECIX QRD CL1, Version 3.0-021599 | Key words or phrases that customers would normally use in searching for a component.
[5 empty] | RNP211 | Manufacturer Name | String |  |  | The name of the manufacturer of the part.
[5 empty] | RNP210 | Manufacturer DUNS | String |  |  | A DUNS number of the manufacturer of the product.
[5 empty] | RNP307 | Is Generic | Boolean |  |  | A value of 1 denotes the product identifier is generic and cannot be ordered as-is because it identifies a family of related, orderable products that differ by one or more characteristics.
[5 empty] | XJE002 | Data Revision Number | String |  |  | A number reflecting the minor release identifier for product information.
[5 empty] | XJE001 | Data Version Number | String |  |  | A number reflecting the major release identifier of a product.
[5 empty] | RNP145 | Disclaimer | String |  | PCIS 1.4 | Denial statement(s) or renunciation, as of responsibility. A Disclaimer (disclaimer) is a statement that relinquishes legal responsibility for the use of products, devices, or circuitry described in the instance in which the disclaimer is contained.
[5 empty] | XJE016 | Package | String |  |  | A free-form text description of the package type.
[5 empty] | XJE015 | Application Scope | String |  |  | The intended application of the component.
[5 empty] | XJE219 | Operating Temperature | Real Number | celsius |  | The value as specified by level (minTypMax) of the ambient temperature (in Cel) in which this item was designed to operate.
[5 empty] | XJE014 | General Description | String |  |  | A free-form description of a component.
[5 empty] | XJE010 | Part Number | String |  |  | A manufacturer-defined product identifier.
[5 empty] | XJE136 | Mass | Real Number | kilogram |  | The mass of the item.
[5 empty] | XJE133 | Industry Standards | String |  |  | Industry Standards followed by the part.
|  | Property Set: | RNS-XJA226 | FUSES {RNP483;XJG748;XJG747;XJG746;XJF006;XJF005;XJF004;XJE888;XJF003;XJF001;XJF714;XJE615;}
[5 empty] | RNP483 | Lead Lenght | Real Number | meter |  | The lenght of the lead.
[5 empty] | XJG748 | Height | Real Number | meter |  | The length of this item along the Y-axis of the Cartesian coordinate system. |  | H
[5 empty] | XJG747 | Width | Real Number | meter |  | The width of the component. |  | W
[5 empty] | XJG746 | Length | Real Number | meter |  | The length of the item. |  | L
[5 empty] | XJF006 | Current-Carrying Capacity | Real Number | ampere | JIS C 6575 | The current required by this item during normal operation. |  | I_max
[5 empty] | XJF005 | Breaking Capacity | Real Number | ampere | JIS C 6575 | The energized capacitance shall be a current value that the fusible substance is assured not to blow cut. The nominal prospective current (in A) that a fuse-link is capable of breaking. |  | I_fus or I_br
[5 empty] | XJF004 | Pre-Arcing Time | Real Number | second | JIS C 6575 | The fusing time shall be the time from when the circuit, where the substance fusible overcurrent runs, is closed, and starts energizing to causing arcing. |  | T_fus or T_arc
[5 empty] | XJE888 | Diameter | Real Number | meter |  | The value of the length (in m) of the maximum dimension of a circle, or the circular projection of a sphere or other object which may have a circular projection.
[5 empty] | XJF003 | Current Rating | Real Number | ampere | JIS C 6575 | The rated current shall be current indicated on the fuse that is regards to comply with the determined testing conditions. The maximum continuous dc or ac rms current (in A) of a fuse at specified ambient temperature. |  | I_rat or I_n
[5 empty] | XJF001 | Fuse Type | Value Codes |  | JIS C 6575 | The means an isolating cylinder, filled with fusible substance and provided with on both ends, fuses by its own generating heat by flow of overcurrent into the fusible substance to automatically protect a circuit. | {normal arcing, quick acting fuse - link, indication fuse, IC links, time-lag}
[5 empty] | XJF714 | Rated Voltage | Real Number | volt | IEC60115-1,JIS C 5201-1 | The maximum steady state voltage (rms for AC) as calculated from the Resistance and the rated dissipation. |  | V_rated
[5 empty] | XJE615 | Obtained Safety Standard | Value Codes |  | ECALS | Safety standards organizations' approvals obtained by this item. | {UL/CSA, EU, UL/CSA/EU}
XJA230 | CURRENT CUTOFF FUSE - QUICK-ACTING TYPE | QUICK-ACTING TYPE.
|  | Property Set: | RNS204 | EC Common Properties {RNP897;RNP215;RNP896;RNP214;RNP213;RNP894;RNP212;RNP892;XJE177;RNP891;RNP165;RNP146;RNP903;RNP140;RNP902;RNP889;RNP887;RNP204;RNP291;RNP290;}
[5 empty] | RNP897 | UL 1581 Sec. 1080 Vertical Wire Flame Test | Value Codes |  |  | UL 1581: Reference standard for electrical wires, cables, and flexible cords. | {Pass, Fail}
[5 empty] | RNP215 | Lifecycle: Date | String |  | EIA-724 | The date that the product lifecycle assessment was made, represented in ISO 8601 format, e.g., '1994-03-21'.
[5 empty] | RNP896 | UL 1581 Sec. 1160 Vertical Tray Flame Test | Value Codes |  |  | UL 1581: Reference standard for electrical wires, cables, and flexible cords. | {Pass, Fail}
[5 empty] | RNP214 | Lifecycle: Years In Stage | Integer | year | EIA-724 | The number of years projected, from 0 to 25, until the product moves to the next lifecycle stage.
[5 empty] | RNP213 | Lifecycle: Years To End Of Life | Integer | year | EIA-724 | The number of years projected, from 0 to 25, to product discontinuance.
[5 empty] | RNP894 | UL 1666 Riser Flame Test | Value Codes |  |  | UL 1666: Standard for flame propagation heights of electrical and optical-fiber cables installed vertically in shafts. | {Pass, Fail}
[5 empty] | RNP212 | Lifecycle: Stage | Value Codes |  | EIA-724 | The current product lifecycle stage, as defined by EIA-724. | {1, 2, 3, 4, 5, 6}
[5 empty] | RNP892 | UL 910 Plenum Flame Test | Value Codes |  |  | Test method for fire and smoke characteristics of electrical and optical-fiber cable used in air-handling spaces. | {Pass, Fail}
[5 empty] | XJE177 | Power Dissipation | Real Number | watt | JIS C 2570 | The maximum permissible power dissipation per output (in W) of this item at specified ambient temperature.
[5 empty] | RNP891 | Oxygen Index | Value Codes |  |  | Oxygen index per ASTM 2863-77 which is a standard method for measuring the minimum oxygen concentration to support candle-like combustion of plastics. | {Pass, Fail}
[5 empty] | RNP165 | Standards Adoption | Value Codes |  | RosettaNetMS v0.6 | Proprietary or Industry Standard. | {Industry, Proprietary, Unknown}
[5 empty] | RNP146 | Moisture Sensitivity | Value Codes |  | IPC/JEDEC J-STD-020A | A standard clasification level indicitating the moisture sensetivity of a non-hermetically sealed solid state device. | {1, 2, 2a, 3, 4, 5, 5a, 6}
[5 empty] | RNP903 | Environmentally Hazardous Substance Code | Value Codes |  |  | Those substances which may be hazardous to either human health, such as Carcinogenic, Mutagenic, Teratogenic (CMT) or the environment, e.g. endangering the water, non degradable, bioaccumulative, ozone depleting etc. | {ACHC, As, Asb, Azo, Be, Cd, CFC, Cr, DMF, For, GE, Hg, Pb, PBB, PBDE, PCB, PCT, Rad, SbO3, Se, Syn}
[5 empty] | RNP140 | Mounting | Value Codes |  | ECIX QRD CL1, Version 3.0-021599 | The mounting method used. | {Through.Hole, Surface.Mount, Bare.Die, Chip.and.Wire, Compression, Embedded.Copper.on.PCB, Hardware, Socket}
[5 empty] | RNP902 | Environmentally Hazardous Material | Value Codes |  |  | Per Lucent Spec X-21314 'Use of environmentally Hazardous Substances in Product Design' | {Banned, Avoidable, None}
[5 empty] | RNP889 | Needle Flame Test | Value Codes |  |  | Passes IEC 695-2-2 Fire hazard testing, used mainly for discrete and passive components. | {Pass, Fail}
[5 empty] | RNP887 | Polymer Mass | Real Number | kilogram |  | Mass of the polymer in the component in grams.
[5 empty] | RNP204 | Pin Count | Integer | 1 | ECIX QRD CL1, Version 3.0-021599 | The number of physical connection points (e.g. pins, pads, balls) on the package.
[5 empty] | RNP291 | Product Revision Number | String |  | RosettaNet | A number reflecting the minor release identifier of a product.
[5 empty] | RNP290 | Product Version Number | String |  | RosettaNet | The major release identifier of a product.
|  | Root Property Set: | RNS-XJA001 | Root Set {RNP528;RNP139;RNP211;RNP210;RNP307;XJE002;XJE001;RNP145;XJE016;XJE015;XJE219;XJE014;XJE010;XJE136;XJE133;}
[5 empty] | RNP528 | Operating Range | Value Codes |  |  | The Field where the part will operate. | {Commercial, Military, Industrial}
[5 empty] | RNP139 | Key Text | String |  | ECIX QRD CL1, Version 3.0-021599 | Key words or phrases that customers would normally use in searching for a component.
[5 empty] | RNP211 | Manufacturer Name | String |  |  | The name of the manufacturer of the part.
[5 empty] | RNP210 | Manufacturer DUNS | String |  |  | A DUNS number of the manufacturer of the product.
[5 empty] | RNP307 | Is Generic | Boolean |  |  | A value of 1 denotes the product identifier is generic and cannot be ordered as-is because it identifies a family of related, orderable products that differ by one or more characteristics.
[5 empty] | XJE002 | Data Revision Number | String |  |  | A number reflecting the minor release identifier for product information.
[5 empty] | XJE001 | Data Version Number | String |  |  | A number reflecting the major release identifier of a product.
[5 empty] | RNP145 | Disclaimer | String |  | PCIS 1.4 | Denial statement(s) or renunciation, as of responsibility. A Disclaimer (disclaimer) is a statement that relinquishes legal responsibility for the use of products, devices, or circuitry described in the instance in which the disclaimer is contained.
[5 empty] | XJE016 | Package | String |  |  | A free-form text description of the package type.
[5 empty] | XJE015 | Application Scope | String |  |  | The intended application of the component.
[5 empty] | XJE219 | Operating Temperature | Real Number | celsius |  | The value as specified by level (minTypMax) of the ambient temperature (in Cel) in which this item was designed to operate.
[5 empty] | XJE014 | General Description | String |  |  | A free-form description of a component.
[5 empty] | XJE010 | Part Number | String |  |  | A manufacturer-defined product identifier.
[5 empty] | XJE136 | Mass | Real Number | kilogram |  | The mass of the item.
[5 empty] | XJE133 | Industry Standards | String |  |  | Industry Standards followed by the part.
|  | Property Set: | RNS-XJA226 | FUSES {RNP483;XJG748;XJG747;XJG746;XJF006;XJF005;XJF004;XJE888;XJF003;XJF001;XJF714;XJE615;}
[5 empty] | RNP483 | Lead Lenght | Real Number | meter |  | The lenght of the lead.
[5 empty] | XJG748 | Height | Real Number | meter |  | The length of this item along the Y-axis of the Cartesian coordinate system. |  | H
[5 empty] | XJG747 | Width | Real Number | meter |  | The width of the component. |  | W
[5 empty] | XJG746 | Length | Real Number | meter |  | The length of the item. |  | L
[5 empty] | XJF006 | Current-Carrying Capacity | Real Number | ampere | JIS C 6575 | The current required by this item during normal operation. |  | I_max
[5 empty] | XJF005 | Breaking Capacity | Real Number | ampere | JIS C 6575 | The energized capacitance shall be a current value that the fusible substance is assured not to blow cut. The nominal prospective current (in A) that a fuse-link is capable of breaking. |  | I_fus or I_br
[5 empty] | XJF004 | Pre-Arcing Time | Real Number | second | JIS C 6575 | The fusing time shall be the time from when the circuit, where the substance fusible overcurrent runs, is closed, and starts energizing to causing arcing. |  | T_fus or T_arc
[5 empty] | XJE888 | Diameter | Real Number | meter |  | The value of the length (in m) of the maximum dimension of a circle, or the circular projection of a sphere or other object which may have a circular projection.
[5 empty] | XJF003 | Current Rating | Real Number | ampere | JIS C 6575 | The rated current shall be current indicated on the fuse that is regards to comply with the determined testing conditions. The maximum continuous dc or ac rms current (in A) of a fuse at specified ambient temperature. |  | I_rat or I_n
[5 empty] | XJF001 | Fuse Type | Value Codes |  | JIS C 6575 | The means an isolating cylinder, filled with fusible substance and provided with on both ends, fuses by its own generating heat by flow of overcurrent into the fusible substance to automatically protect a circuit. | {normal arcing, quick acting fuse - link, indication fuse, IC links, time-lag}
[5 empty] | XJF714 | Rated Voltage | Real Number | volt | IEC60115-1,JIS C 5201-1 | The maximum steady state voltage (rms for AC) as calculated from the Resistance and the rated dissipation. |  | V_rated
[5 empty] | XJE615 | Obtained Safety Standard | Value Codes |  | ECALS | Safety standards organizations' approvals obtained by this item. | {UL/CSA, EU, UL/CSA/EU}
XJA231 | CURRENT CUTOFF FUSE - INDICATING TYPE | INDICATING TYPE.
|  | Property Set: | RNS204 | EC Common Properties {RNP897;RNP215;RNP896;RNP214;RNP213;RNP894;RNP212;RNP892;XJE177;RNP891;RNP165;RNP146;RNP903;RNP140;RNP902;RNP889;RNP887;RNP204;RNP291;RNP290;}
[5 empty] | RNP897 | UL 1581 Sec. 1080 Vertical Wire Flame Test | Value Codes |  |  | UL 1581: Reference standard for electrical wires, cables, and flexible cords. | {Pass, Fail}
[5 empty] | RNP215 | Lifecycle: Date | String |  | EIA-724 | The date that the product lifecycle assessment was made, represented in ISO 8601 format, e.g., '1994-03-21'.
[5 empty] | RNP896 | UL 1581 Sec. 1160 Vertical Tray Flame Test | Value Codes |  |  | UL 1581: Reference standard for electrical wires, cables, and flexible cords. | {Pass, Fail}
[5 empty] | RNP214 | Lifecycle: Years In Stage | Integer | year | EIA-724 | The number of years projected, from 0 to 25, until the product moves to the next lifecycle stage.
[5 empty] | RNP213 | Lifecycle: Years To End Of Life | Integer | year | EIA-724 | The number of years projected, from 0 to 25, to product discontinuance.
[5 empty] | RNP894 | UL 1666 Riser Flame Test | Value Codes |  |  | UL 1666: Standard for flame propagation heights of electrical and optical-fiber cables installed vertically in shafts. | {Pass, Fail}
[5 empty] | RNP212 | Lifecycle: Stage | Value Codes |  | EIA-724 | The current product lifecycle stage, as defined by EIA-724. | {1, 2, 3, 4, 5, 6}
[5 empty] | RNP892 | UL 910 Plenum Flame Test | Value Codes |  |  | Test method for fire and smoke characteristics of electrical and optical-fiber cable used in air-handling spaces. | {Pass, Fail}
[5 empty] | XJE177 | Power Dissipation | Real Number | watt | JIS C 2570 | The maximum permissible power dissipation per output (in W) of this item at specified ambient temperature.
[5 empty] | RNP891 | Oxygen Index | Value Codes |  |  | Oxygen index per ASTM 2863-77 which is a standard method for measuring the minimum oxygen concentration to support candle-like combustion of plastics. | {Pass, Fail}
[5 empty] | RNP165 | Standards Adoption | Value Codes |  | RosettaNetMS v0.6 | Proprietary or Industry Standard. | {Industry, Proprietary, Unknown}
[5 empty] | RNP146 | Moisture Sensitivity | Value Codes |  | IPC/JEDEC J-STD-020A | A standard clasification level indicitating the moisture sensetivity of a non-hermetically sealed solid state device. | {1, 2, 2a, 3, 4, 5, 5a, 6}
[5 empty] | RNP903 | Environmentally Hazardous Substance Code | Value Codes |  |  | Those substances which may be hazardous to either human health, such as Carcinogenic, Mutagenic, Teratogenic (CMT) or the environment, e.g. endangering the water, non degradable, bioaccumulative, ozone depleting etc. | {ACHC, As, Asb, Azo, Be, Cd, CFC, Cr, DMF, For, GE, Hg, Pb, PBB, PBDE, PCB, PCT, Rad, SbO3, Se, Syn}
[5 empty] | RNP140 | Mounting | Value Codes |  | ECIX QRD CL1, Version 3.0-021599 | The mounting method used. | {Through.Hole, Surface.Mount, Bare.Die, Chip.and.Wire, Compression, Embedded.Copper.on.PCB, Hardware, Socket}
[5 empty] | RNP902 | Environmentally Hazardous Material | Value Codes |  |  | Per Lucent Spec X-21314 'Use of environmentally Hazardous Substances in Product Design' | {Banned, Avoidable, None}
[5 empty] | RNP889 | Needle Flame Test | Value Codes |  |  | Passes IEC 695-2-2 Fire hazard testing, used mainly for discrete and passive components. | {Pass, Fail}
[5 empty] | RNP887 | Polymer Mass | Real Number | kilogram |  | Mass of the polymer in the component in grams.
[5 empty] | RNP204 | Pin Count | Integer | 1 | ECIX QRD CL1, Version 3.0-021599 | The number of physical connection points (e.g. pins, pads, balls) on the package.
[5 empty] | RNP291 | Product Revision Number | String |  | RosettaNet | A number reflecting the minor release identifier of a product.
[5 empty] | RNP290 | Product Version Number | String |  | RosettaNet | The major release identifier of a product.
|  | Root Property Set: | RNS-XJA001 | Root Set {RNP528;RNP139;RNP211;RNP210;RNP307;XJE002;XJE001;RNP145;XJE016;XJE015;XJE219;XJE014;XJE010;XJE136;XJE133;}
[5 empty] | RNP528 | Operating Range | Value Codes |  |  | The Field where the part will operate. | {Commercial, Military, Industrial}
[5 empty] | RNP139 | Key Text | String |  | ECIX QRD CL1, Version 3.0-021599 | Key words or phrases that customers would normally use in searching for a component.
[5 empty] | RNP211 | Manufacturer Name | String |  |  | The name of the manufacturer of the part.
[5 empty] | RNP210 | Manufacturer DUNS | String |  |  | A DUNS number of the manufacturer of the product.
[5 empty] | RNP307 | Is Generic | Boolean |  |  | A value of 1 denotes the product identifier is generic and cannot be ordered as-is because it identifies a family of related, orderable products that differ by one or more characteristics.
[5 empty] | XJE002 | Data Revision Number | String |  |  | A number reflecting the minor release identifier for product information.
[5 empty] | XJE001 | Data Version Number | String |  |  | A number reflecting the major release identifier of a product.
[5 empty] | RNP145 | Disclaimer | String |  | PCIS 1.4 | Denial statement(s) or renunciation, as of responsibility. A Disclaimer (disclaimer) is a statement that relinquishes legal responsibility for the use of products, devices, or circuitry described in the instance in which the disclaimer is contained.
[5 empty] | XJE016 | Package | String |  |  | A free-form text description of the package type.
[5 empty] | XJE015 | Application Scope | String |  |  | The intended application of the component.
[5 empty] | XJE219 | Operating Temperature | Real Number | celsius |  | The value as specified by level (minTypMax) of the ambient temperature (in Cel) in which this item was designed to operate.
[5 empty] | XJE014 | General Description | String |  |  | A free-form description of a component.
[5 empty] | XJE010 | Part Number | String |  |  | A manufacturer-defined product identifier.
[5 empty] | XJE136 | Mass | Real Number | kilogram |  | The mass of the item.
[5 empty] | XJE133 | Industry Standards | String |  |  | Industry Standards followed by the part.
|  | Property Set: | RNS-XJA226 | FUSES {RNP483;XJG748;XJG747;XJG746;XJF006;XJF005;XJF004;XJE888;XJF003;XJF001;XJF714;XJE615;}
[5 empty] | RNP483 | Lead Lenght | Real Number | meter |  | The lenght of the lead.
[5 empty] | XJG748 | Height | Real Number | meter |  | The length of this item along the Y-axis of the Cartesian coordinate system. |  | H
[5 empty] | XJG747 | Width | Real Number | meter |  | The width of the component. |  | W
[5 empty] | XJG746 | Length | Real Number | meter |  | The length of the item. |  | L
[5 empty] | XJF006 | Current-Carrying Capacity | Real Number | ampere | JIS C 6575 | The current required by this item during normal operation. |  | I_max
[5 empty] | XJF005 | Breaking Capacity | Real Number | ampere | JIS C 6575 | The energized capacitance shall be a current value that the fusible substance is assured not to blow cut. The nominal prospective current (in A) that a fuse-link is capable of breaking. |  | I_fus or I_br
[5 empty] | XJF004 | Pre-Arcing Time | Real Number | second | JIS C 6575 | The fusing time shall be the time from when the circuit, where the substance fusible overcurrent runs, is closed, and starts energizing to causing arcing. |  | T_fus or T_arc
[5 empty] | XJE888 | Diameter | Real Number | meter |  | The value of the length (in m) of the maximum dimension of a circle, or the circular projection of a sphere or other object which may have a circular projection.
[5 empty] | XJF003 | Current Rating | Real Number | ampere | JIS C 6575 | The rated current shall be current indicated on the fuse that is regards to comply with the determined testing conditions. The maximum continuous dc or ac rms current (in A) of a fuse at specified ambient temperature. |  | I_rat or I_n
[5 empty] | XJF001 | Fuse Type | Value Codes |  | JIS C 6575 | The means an isolating cylinder, filled with fusible substance and provided with on both ends, fuses by its own generating heat by flow of overcurrent into the fusible substance to automatically protect a circuit. | {normal arcing, quick acting fuse - link, indication fuse, IC links, time-lag}
[5 empty] | XJF714 | Rated Voltage | Real Number | volt | IEC60115-1,JIS C 5201-1 | The maximum steady state voltage (rms for AC) as calculated from the Resistance and the rated dissipation. |  | V_rated
[5 empty] | XJE615 | Obtained Safety Standard | Value Codes |  | ECALS | Safety standards organizations' approvals obtained by this item. | {UL/CSA, EU, UL/CSA/EU}
XJA233 | THERMAL CUTOFF FUSE - THERMAL PELLET TYPE | THERMAL PELLET TYPE.
|  | Property Set: | RNS-XJA232 | THERMAL-CUTOFF {XJF714;}
[5 empty] | XJF714 | Rated Voltage | Real Number | volt | IEC60115-1,JIS C 5201-1 | The maximum steady state voltage (rms for AC) as calculated from the Resistance and the rated dissipation. |  | V_rated
|  | Property Set: | RNS204 | EC Common Properties {RNP897;RNP215;RNP896;RNP214;RNP213;RNP894;RNP212;RNP892;XJE177;RNP891;RNP165;RNP146;RNP903;RNP140;RNP902;RNP889;RNP887;RNP204;RNP291;RNP290;}
[5 empty] | RNP897 | UL 1581 Sec. 1080 Vertical Wire Flame Test | Value Codes |  |  | UL 1581: Reference standard for electrical wires, cables, and flexible cords. | {Pass, Fail}
[5 empty] | RNP215 | Lifecycle: Date | String |  | EIA-724 | The date that the product lifecycle assessment was made, represented in ISO 8601 format, e.g., '1994-03-21'.
[5 empty] | RNP896 | UL 1581 Sec. 1160 Vertical Tray Flame Test | Value Codes |  |  | UL 1581: Reference standard for electrical wires, cables, and flexible cords. | {Pass, Fail}
[5 empty] | RNP214 | Lifecycle: Years In Stage | Integer | year | EIA-724 | The number of years projected, from 0 to 25, until the product moves to the next lifecycle stage.
[5 empty] | RNP213 | Lifecycle: Years To End Of Life | Integer | year | EIA-724 | The number of years projected, from 0 to 25, to product discontinuance.
[5 empty] | RNP894 | UL 1666 Riser Flame Test | Value Codes |  |  | UL 1666: Standard for flame propagation heights of electrical and optical-fiber cables installed vertically in shafts. | {Pass, Fail}
[5 empty] | RNP212 | Lifecycle: Stage | Value Codes |  | EIA-724 | The current product lifecycle stage, as defined by EIA-724. | {1, 2, 3, 4, 5, 6}
[5 empty] | RNP892 | UL 910 Plenum Flame Test | Value Codes |  |  | Test method for fire and smoke characteristics of electrical and optical-fiber cable used in air-handling spaces. | {Pass, Fail}
[5 empty] | XJE177 | Power Dissipation | Real Number | watt | JIS C 2570 | The maximum permissible power dissipation per output (in W) of this item at specified ambient temperature.
[5 empty] | RNP891 | Oxygen Index | Value Codes |  |  | Oxygen index per ASTM 2863-77 which is a standard method for measuring the minimum oxygen concentration to support candle-like combustion of plastics. | {Pass, Fail}
[5 empty] | RNP165 | Standards Adoption | Value Codes |  | RosettaNetMS v0.6 | Proprietary or Industry Standard. | {Industry, Proprietary, Unknown}
[5 empty] | RNP146 | Moisture Sensitivity | Value Codes |  | IPC/JEDEC J-STD-020A | A standard clasification level indicitating the moisture sensetivity of a non-hermetically sealed solid state device. | {1, 2, 2a, 3, 4, 5, 5a, 6}
[5 empty] | RNP903 | Environmentally Hazardous Substance Code | Value Codes |  |  | Those substances which may be hazardous to either human health, such as Carcinogenic, Mutagenic, Teratogenic (CMT) or the environment, e.g. endangering the water, non degradable, bioaccumulative, ozone depleting etc. | {ACHC, As, Asb, Azo, Be, Cd, CFC, Cr, DMF, For, GE, Hg, Pb, PBB, PBDE, PCB, PCT, Rad, SbO3, Se, Syn}
[5 empty] | RNP140 | Mounting | Value Codes |  | ECIX QRD CL1, Version 3.0-021599 | The mounting method used. | {Through.Hole, Surface.Mount, Bare.Die, Chip.and.Wire, Compression, Embedded.Copper.on.PCB, Hardware, Socket}
[5 empty] | RNP902 | Environmentally Hazardous Material | Value Codes |  |  | Per Lucent Spec X-21314 'Use of environmentally Hazardous Substances in Product Design' | {Banned, Avoidable, None}
[5 empty] | RNP889 | Needle Flame Test | Value Codes |  |  | Passes IEC 695-2-2 Fire hazard testing, used mainly for discrete and passive components. | {Pass, Fail}
[5 empty] | RNP887 | Polymer Mass | Real Number | kilogram |  | Mass of the polymer in the component in grams.
[5 empty] | RNP204 | Pin Count | Integer | 1 | ECIX QRD CL1, Version 3.0-021599 | The number of physical connection points (e.g. pins, pads, balls) on the package.
[5 empty] | RNP291 | Product Revision Number | String |  | RosettaNet | A number reflecting the minor release identifier of a product.
[5 empty] | RNP290 | Product Version Number | String |  | RosettaNet | The major release identifier of a product.
|  | Root Property Set: | RNS-XJA001 | Root Set {RNP528;RNP139;RNP211;RNP210;RNP307;XJE002;XJE001;RNP145;XJE016;XJE015;XJE219;XJE014;XJE010;XJE136;XJE133;}
[5 empty] | RNP528 | Operating Range | Value Codes |  |  | The Field where the part will operate. | {Commercial, Military, Industrial}
[5 empty] | RNP139 | Key Text | String |  | ECIX QRD CL1, Version 3.0-021599 | Key words or phrases that customers would normally use in searching for a component.
[5 empty] | RNP211 | Manufacturer Name | String |  |  | The name of the manufacturer of the part.
[5 empty] | RNP210 | Manufacturer DUNS | String |  |  | A DUNS number of the manufacturer of the product.
[5 empty] | RNP307 | Is Generic | Boolean |  |  | A value of 1 denotes the product identifier is generic and cannot be ordered as-is because it identifies a family of related, orderable products that differ by one or more characteristics.
[5 empty] | XJE002 | Data Revision Number | String |  |  | A number reflecting the minor release identifier for product information.
[5 empty] | XJE001 | Data Version Number | String |  |  | A number reflecting the major release identifier of a product.
[5 empty] | RNP145 | Disclaimer | String |  | PCIS 1.4 | Denial statement(s) or renunciation, as of responsibility. A Disclaimer (disclaimer) is a statement that relinquishes legal responsibility for the use of products, devices, or circuitry described in the instance in which the disclaimer is contained.
[5 empty] | XJE016 | Package | String |  |  | A free-form text description of the package type.
[5 empty] | XJE015 | Application Scope | String |  |  | The intended application of the component.
[5 empty] | XJE219 | Operating Temperature | Real Number | celsius |  | The value as specified by level (minTypMax) of the ambient temperature (in Cel) in which this item was designed to operate.
[5 empty] | XJE014 | General Description | String |  |  | A free-form description of a component.
[5 empty] | XJE010 | Part Number | String |  |  | A manufacturer-defined product identifier.
[5 empty] | XJE136 | Mass | Real Number | kilogram |  | The mass of the item.
[5 empty] | XJE133 | Industry Standards | String |  |  | Industry Standards followed by the part.
|  | Property Set: | RNS-XJA226 | FUSES {RNP483;XJG748;XJG747;XJG746;XJF006;XJF005;XJF004;XJE888;XJF003;XJF001;XJF714;XJE615;}
[5 empty] | RNP483 | Lead Lenght | Real Number | meter |  | The lenght of the lead.
[5 empty] | XJG748 | Height | Real Number | meter |  | The length of this item along the Y-axis of the Cartesian coordinate system. |  | H
[5 empty] | XJG747 | Width | Real Number | meter |  | The width of the component. |  | W
[5 empty] | XJG746 | Length | Real Number | meter |  | The length of the item. |  | L
[5 empty] | XJF006 | Current-Carrying Capacity | Real Number | ampere | JIS C 6575 | The current required by this item during normal operation. |  | I_max
[5 empty] | XJF005 | Breaking Capacity | Real Number | ampere | JIS C 6575 | The energized capacitance shall be a current value that the fusible substance is assured not to blow cut. The nominal prospective current (in A) that a fuse-link is capable of breaking. |  | I_fus or I_br
[5 empty] | XJF004 | Pre-Arcing Time | Real Number | second | JIS C 6575 | The fusing time shall be the time from when the circuit, where the substance fusible overcurrent runs, is closed, and starts energizing to causing arcing. |  | T_fus or T_arc
[5 empty] | XJE888 | Diameter | Real Number | meter |  | The value of the length (in m) of the maximum dimension of a circle, or the circular projection of a sphere or other object which may have a circular projection.
[5 empty] | XJF003 | Current Rating | Real Number | ampere | JIS C 6575 | The rated current shall be current indicated on the fuse that is regards to comply with the determined testing conditions. The maximum continuous dc or ac rms current (in A) of a fuse at specified ambient temperature. |  | I_rat or I_n
[5 empty] | XJF001 | Fuse Type | Value Codes |  | JIS C 6575 | The means an isolating cylinder, filled with fusible substance and provided with on both ends, fuses by its own generating heat by flow of overcurrent into the fusible substance to automatically protect a circuit. | {normal arcing, quick acting fuse - link, indication fuse, IC links, time-lag}
[5 empty] | XJF714 | Rated Voltage | Real Number | volt | IEC60115-1,JIS C 5201-1 | The maximum steady state voltage (rms for AC) as calculated from the Resistance and the rated dissipation. |  | V_rated
[5 empty] | XJE615 | Obtained Safety Standard | Value Codes |  | ECALS | Safety standards organizations' approvals obtained by this item. | {UL/CSA, EU, UL/CSA/EU}
XJA234 | THERMAL CUTOFF FUSE - THERMAL ELEMENT TYPE | THERMAL ELEMENT TYPE.
|  | Property Set: | RNS-XJA232 | THERMAL-CUTOFF {XJF714;}
[5 empty] | XJF714 | Rated Voltage | Real Number | volt | IEC60115-1,JIS C 5201-1 | The maximum steady state voltage (rms for AC) as calculated from the Resistance and the rated dissipation. |  | V_rated
|  | Property Set: | RNS204 | EC Common Properties {RNP897;RNP215;RNP896;RNP214;RNP213;RNP894;RNP212;RNP892;XJE177;RNP891;RNP165;RNP146;RNP903;RNP140;RNP902;RNP889;RNP887;RNP204;RNP291;RNP290;}
[5 empty] | RNP897 | UL 1581 Sec. 1080 Vertical Wire Flame Test | Value Codes |  |  | UL 1581: Reference standard for electrical wires, cables, and flexible cords. | {Pass, Fail}
[5 empty] | RNP215 | Lifecycle: Date | String |  | EIA-724 | The date that the product lifecycle assessment was made, represented in ISO 8601 format, e.g., '1994-03-21'.
[5 empty] | RNP896 | UL 1581 Sec. 1160 Vertical Tray Flame Test | Value Codes |  |  | UL 1581: Reference standard for electrical wires, cables, and flexible cords. | {Pass, Fail}
[5 empty] | RNP214 | Lifecycle: Years In Stage | Integer | year | EIA-724 | The number of years projected, from 0 to 25, until the product moves to the next lifecycle stage.
[5 empty] | RNP213 | Lifecycle: Years To End Of Life | Integer | year | EIA-724 | The number of years projected, from 0 to 25, to product discontinuance.
[5 empty] | RNP894 | UL 1666 Riser Flame Test | Value Codes |  |  | UL 1666: Standard for flame propagation heights of electrical and optical-fiber cables installed vertically in shafts. | {Pass, Fail}
[5 empty] | RNP212 | Lifecycle: Stage | Value Codes |  | EIA-724 | The current product lifecycle stage, as defined by EIA-724. | {1, 2, 3, 4, 5, 6}
[5 empty] | RNP892 | UL 910 Plenum Flame Test | Value Codes |  |  | Test method for fire and smoke characteristics of electrical and optical-fiber cable used in air-handling spaces. | {Pass, Fail}
[5 empty] | XJE177 | Power Dissipation | Real Number | watt | JIS C 2570 | The maximum permissible power dissipation per output (in W) of this item at specified ambient temperature.
[5 empty] | RNP891 | Oxygen Index | Value Codes |  |  | Oxygen index per ASTM 2863-77 which is a standard method for measuring the minimum oxygen concentration to support candle-like combustion of plastics. | {Pass, Fail}
[5 empty] | RNP165 | Standards Adoption | Value Codes |  | RosettaNetMS v0.6 | Proprietary or Industry Standard. | {Industry, Proprietary, Unknown}
[5 empty] | RNP146 | Moisture Sensitivity | Value Codes |  | IPC/JEDEC J-STD-020A | A standard clasification level indicitating the moisture sensetivity of a non-hermetically sealed solid state device. | {1, 2, 2a, 3, 4, 5, 5a, 6}
[5 empty] | RNP903 | Environmentally Hazardous Substance Code | Value Codes |  |  | Those substances which may be hazardous to either human health, such as Carcinogenic, Mutagenic, Teratogenic (CMT) or the environment, e.g. endangering the water, non degradable, bioaccumulative, ozone depleting etc. | {ACHC, As, Asb, Azo, Be, Cd, CFC, Cr, DMF, For, GE, Hg, Pb, PBB, PBDE, PCB, PCT, Rad, SbO3, Se, Syn}
[5 empty] | RNP140 | Mounting | Value Codes |  | ECIX QRD CL1, Version 3.0-021599 | The mounting method used. | {Through.Hole, Surface.Mount, Bare.Die, Chip.and.Wire, Compression, Embedded.Copper.on.PCB, Hardware, Socket}
[5 empty] | RNP902 | Environmentally Hazardous Material | Value Codes |  |  | Per Lucent Spec X-21314 'Use of environmentally Hazardous Substances in Product Design' | {Banned, Avoidable, None}
[5 empty] | RNP889 | Needle Flame Test | Value Codes |  |  | Passes IEC 695-2-2 Fire hazard testing, used mainly for discrete and passive components. | {Pass, Fail}
[5 empty] | RNP887 | Polymer Mass | Real Number | kilogram |  | Mass of the polymer in the component in grams.
[5 empty] | RNP204 | Pin Count | Integer | 1 | ECIX QRD CL1, Version 3.0-021599 | The number of physical connection points (e.g. pins, pads, balls) on the package.
[5 empty] | RNP291 | Product Revision Number | String |  | RosettaNet | A number reflecting the minor release identifier of a product.
[5 empty] | RNP290 | Product Version Number | String |  | RosettaNet | The major release identifier of a product.
|  | Root Property Set: | RNS-XJA001 | Root Set {RNP528;RNP139;RNP211;RNP210;RNP307;XJE002;XJE001;RNP145;XJE016;XJE015;XJE219;XJE014;XJE010;XJE136;XJE133;}
[5 empty] | RNP528 | Operating Range | Value Codes |  |  | The Field where the part will operate. | {Commercial, Military, Industrial}
[5 empty] | RNP139 | Key Text | String |  | ECIX QRD CL1, Version 3.0-021599 | Key words or phrases that customers would normally use in searching for a component.
[5 empty] | RNP211 | Manufacturer Name | String |  |  | The name of the manufacturer of the part.
[5 empty] | RNP210 | Manufacturer DUNS | String |  |  | A DUNS number of the manufacturer of the product.
[5 empty] | RNP307 | Is Generic | Boolean |  |  | A value of 1 denotes the product identifier is generic and cannot be ordered as-is because it identifies a family of related, orderable products that differ by one or more characteristics.
[5 empty] | XJE002 | Data Revision Number | String |  |  | A number reflecting the minor release identifier for product information.
[5 empty] | XJE001 | Data Version Number | String |  |  | A number reflecting the major release identifier of a product.
[5 empty] | RNP145 | Disclaimer | String |  | PCIS 1.4 | Denial statement(s) or renunciation, as of responsibility. A Disclaimer (disclaimer) is a statement that relinquishes legal responsibility for the use of products, devices, or circuitry described in the instance in which the disclaimer is contained.
[5 empty] | XJE016 | Package | String |  |  | A free-form text description of the package type.
[5 empty] | XJE015 | Application Scope | String |  |  | The intended application of the component.
[5 empty] | XJE219 | Operating Temperature | Real Number | celsius |  | The value as specified by level (minTypMax) of the ambient temperature (in Cel) in which this item was designed to operate.
[5 empty] | XJE014 | General Description | String |  |  | A free-form description of a component.
[5 empty] | XJE010 | Part Number | String |  |  | A manufacturer-defined product identifier.
[5 empty] | XJE136 | Mass | Real Number | kilogram |  | The mass of the item.
[5 empty] | XJE133 | Industry Standards | String |  |  | Industry Standards followed by the part.
|  | Property Set: | RNS-XJA226 | FUSES {RNP483;XJG748;XJG747;XJG746;XJF006;XJF005;XJF004;XJE888;XJF003;XJF001;XJF714;XJE615;}
[5 empty] | RNP483 | Lead Lenght | Real Number | meter |  | The lenght of the lead.
[5 empty] | XJG748 | Height | Real Number | meter |  | The length of this item along the Y-axis of the Cartesian coordinate system. |  | H
[5 empty] | XJG747 | Width | Real Number | meter |  | The width of the component. |  | W
[5 empty] | XJG746 | Length | Real Number | meter |  | The length of the item. |  | L
[5 empty] | XJF006 | Current-Carrying Capacity | Real Number | ampere | JIS C 6575 | The current required by this item during normal operation. |  | I_max
[5 empty] | XJF005 | Breaking Capacity | Real Number | ampere | JIS C 6575 | The energized capacitance shall be a current value that the fusible substance is assured not to blow cut. The nominal prospective current (in A) that a fuse-link is capable of breaking. |  | I_fus or I_br
[5 empty] | XJF004 | Pre-Arcing Time | Real Number | second | JIS C 6575 | The fusing time shall be the time from when the circuit, where the substance fusible overcurrent runs, is closed, and starts energizing to causing arcing. |  | T_fus or T_arc
[5 empty] | XJE888 | Diameter | Real Number | meter |  | The value of the length (in m) of the maximum dimension of a circle, or the circular projection of a sphere or other object which may have a circular projection.
[5 empty] | XJF003 | Current Rating | Real Number | ampere | JIS C 6575 | The rated current shall be current indicated on the fuse that is regards to comply with the determined testing conditions. The maximum continuous dc or ac rms current (in A) of a fuse at specified ambient temperature. |  | I_rat or I_n
[5 empty] | XJF001 | Fuse Type | Value Codes |  | JIS C 6575 | The means an isolating cylinder, filled with fusible substance and provided with on both ends, fuses by its own generating heat by flow of overcurrent into the fusible substance to automatically protect a circuit. | {normal arcing, quick acting fuse - link, indication fuse, IC links, time-lag}
[5 empty] | XJF714 | Rated Voltage | Real Number | volt | IEC60115-1,JIS C 5201-1 | The maximum steady state voltage (rms for AC) as calculated from the Resistance and the rated dissipation. |  | V_rated
[5 empty] | XJE615 | Obtained Safety Standard | Value Codes |  | ECALS | Safety standards organizations' approvals obtained by this item. | {UL/CSA, EU, UL/CSA/EU}
XJA235 | FUSE - IC LINKS | IC LINKS.
|  | Property Set: | RNS204 | EC Common Properties {RNP897;RNP215;RNP896;RNP214;RNP213;RNP894;RNP212;RNP892;XJE177;RNP891;RNP165;RNP146;RNP903;RNP140;RNP902;RNP889;RNP887;RNP204;RNP291;RNP290;}
[5 empty] | RNP897 | UL 1581 Sec. 1080 Vertical Wire Flame Test | Value Codes |  |  | UL 1581: Reference standard for electrical wires, cables, and flexible cords. | {Pass, Fail}
[5 empty] | RNP215 | Lifecycle: Date | String |  | EIA-724 | The date that the product lifecycle assessment was made, represented in ISO 8601 format, e.g., '1994-03-21'.
[5 empty] | RNP896 | UL 1581 Sec. 1160 Vertical Tray Flame Test | Value Codes |  |  | UL 1581: Reference standard for electrical wires, cables, and flexible cords. | {Pass, Fail}
[5 empty] | RNP214 | Lifecycle: Years In Stage | Integer | year | EIA-724 | The number of years projected, from 0 to 25, until the product moves to the next lifecycle stage.
[5 empty] | RNP213 | Lifecycle: Years To End Of Life | Integer | year | EIA-724 | The number of years projected, from 0 to 25, to product discontinuance.
[5 empty] | RNP894 | UL 1666 Riser Flame Test | Value Codes |  |  | UL 1666: Standard for flame propagation heights of electrical and optical-fiber cables installed vertically in shafts. | {Pass, Fail}
[5 empty] | RNP212 | Lifecycle: Stage | Value Codes |  | EIA-724 | The current product lifecycle stage, as defined by EIA-724. | {1, 2, 3, 4, 5, 6}
[5 empty] | RNP892 | UL 910 Plenum Flame Test | Value Codes |  |  | Test method for fire and smoke characteristics of electrical and optical-fiber cable used in air-handling spaces. | {Pass, Fail}
[5 empty] | XJE177 | Power Dissipation | Real Number | watt | JIS C 2570 | The maximum permissible power dissipation per output (in W) of this item at specified ambient temperature.
[5 empty] | RNP891 | Oxygen Index | Value Codes |  |  | Oxygen index per ASTM 2863-77 which is a standard method for measuring the minimum oxygen concentration to support candle-like combustion of plastics. | {Pass, Fail}
[5 empty] | RNP165 | Standards Adoption | Value Codes |  | RosettaNetMS v0.6 | Proprietary or Industry Standard. | {Industry, Proprietary, Unknown}
[5 empty] | RNP146 | Moisture Sensitivity | Value Codes |  | IPC/JEDEC J-STD-020A | A standard clasification level indicitating the moisture sensetivity of a non-hermetically sealed solid state device. | {1, 2, 2a, 3, 4, 5, 5a, 6}
[5 empty] | RNP903 | Environmentally Hazardous Substance Code | Value Codes |  |  | Those substances which may be hazardous to either human health, such as Carcinogenic, Mutagenic, Teratogenic (CMT) or the environment, e.g. endangering the water, non degradable, bioaccumulative, ozone depleting etc. | {ACHC, As, Asb, Azo, Be, Cd, CFC, Cr, DMF, For, GE, Hg, Pb, PBB, PBDE, PCB, PCT, Rad, SbO3, Se, Syn}
[5 empty] | RNP140 | Mounting | Value Codes |  | ECIX QRD CL1, Version 3.0-021599 | The mounting method used. | {Through.Hole, Surface.Mount, Bare.Die, Chip.and.Wire, Compression, Embedded.Copper.on.PCB, Hardware, Socket}
[5 empty] | RNP902 | Environmentally Hazardous Material | Value Codes |  |  | Per Lucent Spec X-21314 'Use of environmentally Hazardous Substances in Product Design' | {Banned, Avoidable, None}
[5 empty] | RNP889 | Needle Flame Test | Value Codes |  |  | Passes IEC 695-2-2 Fire hazard testing, used mainly for discrete and passive components. | {Pass, Fail}
[5 empty] | RNP887 | Polymer Mass | Real Number | kilogram |  | Mass of the polymer in the component in grams.
[5 empty] | RNP204 | Pin Count | Integer | 1 | ECIX QRD CL1, Version 3.0-021599 | The number of physical connection points (e.g. pins, pads, balls) on the package.
[5 empty] | RNP291 | Product Revision Number | String |  | RosettaNet | A number reflecting the minor release identifier of a product.
[5 empty] | RNP290 | Product Version Number | String |  | RosettaNet | The major release identifier of a product.
|  | Root Property Set: | RNS-XJA001 | Root Set {RNP528;RNP139;RNP211;RNP210;RNP307;XJE002;XJE001;RNP145;XJE016;XJE015;XJE219;XJE014;XJE010;XJE136;XJE133;}
[5 empty] | RNP528 | Operating Range | Value Codes |  |  | The Field where the part will operate. | {Commercial, Military, Industrial}
[5 empty] | RNP139 | Key Text | String |  | ECIX QRD CL1, Version 3.0-021599 | Key words or phrases that customers would normally use in searching for a component.
[5 empty] | RNP211 | Manufacturer Name | String |  |  | The name of the manufacturer of the part.
[5 empty] | RNP210 | Manufacturer DUNS | String |  |  | A DUNS number of the manufacturer of the product.
[5 empty] | RNP307 | Is Generic | Boolean |  |  | A value of 1 denotes the product identifier is generic and cannot be ordered as-is because it identifies a family of related, orderable products that differ by one or more characteristics.
[5 empty] | XJE002 | Data Revision Number | String |  |  | A number reflecting the minor release identifier for product information.
[5 empty] | XJE001 | Data Version Number | String |  |  | A number reflecting the major release identifier of a product.
[5 empty] | RNP145 | Disclaimer | String |  | PCIS 1.4 | Denial statement(s) or renunciation, as of responsibility. A Disclaimer (disclaimer) is a statement that relinquishes legal responsibility for the use of products, devices, or circuitry described in the instance in which the disclaimer is contained.
[5 empty] | XJE016 | Package | String |  |  | A free-form text description of the package type.
[5 empty] | XJE015 | Application Scope | String |  |  | The intended application of the component.
[5 empty] | XJE219 | Operating Temperature | Real Number | celsius |  | The value as specified by level (minTypMax) of the ambient temperature (in Cel) in which this item was designed to operate.
[5 empty] | XJE014 | General Description | String |  |  | A free-form description of a component.
[5 empty] | XJE010 | Part Number | String |  |  | A manufacturer-defined product identifier.
[5 empty] | XJE136 | Mass | Real Number | kilogram |  | The mass of the item.
[5 empty] | XJE133 | Industry Standards | String |  |  | Industry Standards followed by the part.
|  | Property Set: | RNS-XJA226 | FUSES {RNP483;XJG748;XJG747;XJG746;XJF006;XJF005;XJF004;XJE888;XJF003;XJF001;XJF714;XJE615;}
[5 empty] | RNP483 | Lead Lenght | Real Number | meter |  | The lenght of the lead.
[5 empty] | XJG748 | Height | Real Number | meter |  | The length of this item along the Y-axis of the Cartesian coordinate system. |  | H
[5 empty] | XJG747 | Width | Real Number | meter |  | The width of the component. |  | W
[5 empty] | XJG746 | Length | Real Number | meter |  | The length of the item. |  | L
[5 empty] | XJF006 | Current-Carrying Capacity | Real Number | ampere | JIS C 6575 | The current required by this item during normal operation. |  | I_max
[5 empty] | XJF005 | Breaking Capacity | Real Number | ampere | JIS C 6575 | The energized capacitance shall be a current value that the fusible substance is assured not to blow cut. The nominal prospective current (in A) that a fuse-link is capable of breaking. |  | I_fus or I_br
[5 empty] | XJF004 | Pre-Arcing Time | Real Number | second | JIS C 6575 | The fusing time shall be the time from when the circuit, where the substance fusible overcurrent runs, is closed, and starts energizing to causing arcing. |  | T_fus or T_arc
[5 empty] | XJE888 | Diameter | Real Number | meter |  | The value of the length (in m) of the maximum dimension of a circle, or the circular projection of a sphere or other object which may have a circular projection.
[5 empty] | XJF003 | Current Rating | Real Number | ampere | JIS C 6575 | The rated current shall be current indicated on the fuse that is regards to comply with the determined testing conditions. The maximum continuous dc or ac rms current (in A) of a fuse at specified ambient temperature. |  | I_rat or I_n
[5 empty] | XJF001 | Fuse Type | Value Codes |  | JIS C 6575 | The means an isolating cylinder, filled with fusible substance and provided with on both ends, fuses by its own generating heat by flow of overcurrent into the fusible substance to automatically protect a circuit. | {normal arcing, quick acting fuse - link, indication fuse, IC links, time-lag}
[5 empty] | XJF714 | Rated Voltage | Real Number | volt | IEC60115-1,JIS C 5201-1 | The maximum steady state voltage (rms for AC) as calculated from the Resistance and the rated dissipation. |  | V_rated
[5 empty] | XJE615 | Obtained Safety Standard | Value Codes |  | ECALS | Safety standards organizations' approvals obtained by this item. | {UL/CSA, EU, UL/CSA/EU}
XJA238 | TERMINALS - SPEAKER | SPEAKER TERMINALS.
|  | Property Set: | RNS204 | EC Common Properties {RNP897;RNP215;RNP896;RNP214;RNP213;RNP894;RNP212;RNP892;XJE177;RNP891;RNP165;RNP146;RNP903;RNP140;RNP902;RNP889;RNP887;RNP204;RNP291;RNP290;}
[5 empty] | RNP897 | UL 1581 Sec. 1080 Vertical Wire Flame Test | Value Codes |  |  | UL 1581: Reference standard for electrical wires, cables, and flexible cords. | {Pass, Fail}
[5 empty] | RNP215 | Lifecycle: Date | String |  | EIA-724 | The date that the product lifecycle assessment was made, represented in ISO 8601 format, e.g., '1994-03-21'.
[5 empty] | RNP896 | UL 1581 Sec. 1160 Vertical Tray Flame Test | Value Codes |  |  | UL 1581: Reference standard for electrical wires, cables, and flexible cords. | {Pass, Fail}
[5 empty] | RNP214 | Lifecycle: Years In Stage | Integer | year | EIA-724 | The number of years projected, from 0 to 25, until the product moves to the next lifecycle stage.
[5 empty] | RNP213 | Lifecycle: Years To End Of Life | Integer | year | EIA-724 | The number of years projected, from 0 to 25, to product discontinuance.
[5 empty] | RNP894 | UL 1666 Riser Flame Test | Value Codes |  |  | UL 1666: Standard for flame propagation heights of electrical and optical-fiber cables installed vertically in shafts. | {Pass, Fail}
[5 empty] | RNP212 | Lifecycle: Stage | Value Codes |  | EIA-724 | The current product lifecycle stage, as defined by EIA-724. | {1, 2, 3, 4, 5, 6}
[5 empty] | RNP892 | UL 910 Plenum Flame Test | Value Codes |  |  | Test method for fire and smoke characteristics of electrical and optical-fiber cable used in air-handling spaces. | {Pass, Fail}
[5 empty] | XJE177 | Power Dissipation | Real Number | watt | JIS C 2570 | The maximum permissible power dissipation per output (in W) of this item at specified ambient temperature.
[5 empty] | RNP891 | Oxygen Index | Value Codes |  |  | Oxygen index per ASTM 2863-77 which is a standard method for measuring the minimum oxygen concentration to support candle-like combustion of plastics. | {Pass, Fail}
[5 empty] | RNP165 | Standards Adoption | Value Codes |  | RosettaNetMS v0.6 | Proprietary or Industry Standard. | {Industry, Proprietary, Unknown}
[5 empty] | RNP146 | Moisture Sensitivity | Value Codes |  | IPC/JEDEC J-STD-020A | A standard clasification level indicitating the moisture sensetivity of a non-hermetically sealed solid state device. | {1, 2, 2a, 3, 4, 5, 5a, 6}
[5 empty] | RNP903 | Environmentally Hazardous Substance Code | Value Codes |  |  | Those substances which may be hazardous to either human health, such as Carcinogenic, Mutagenic, Teratogenic (CMT) or the environment, e.g. endangering the water, non degradable, bioaccumulative, ozone depleting etc. | {ACHC, As, Asb, Azo, Be, Cd, CFC, Cr, DMF, For, GE, Hg, Pb, PBB, PBDE, PCB, PCT, Rad, SbO3, Se, Syn}
[5 empty] | RNP140 | Mounting | Value Codes |  | ECIX QRD CL1, Version 3.0-021599 | The mounting method used. | {Through.Hole, Surface.Mount, Bare.Die, Chip.and.Wire, Compression, Embedded.Copper.on.PCB, Hardware, Socket}
[5 empty] | RNP902 | Environmentally Hazardous Material | Value Codes |  |  | Per Lucent Spec X-21314 'Use of environmentally Hazardous Substances in Product Design' | {Banned, Avoidable, None}
[5 empty] | RNP889 | Needle Flame Test | Value Codes |  |  | Passes IEC 695-2-2 Fire hazard testing, used mainly for discrete and passive components. | {Pass, Fail}
[5 empty] | RNP887 | Polymer Mass | Real Number | kilogram |  | Mass of the polymer in the component in grams.
[5 empty] | RNP204 | Pin Count | Integer | 1 | ECIX QRD CL1, Version 3.0-021599 | The number of physical connection points (e.g. pins, pads, balls) on the package.
[5 empty] | RNP291 | Product Revision Number | String |  | RosettaNet | A number reflecting the minor release identifier of a product.
[5 empty] | RNP290 | Product Version Number | String |  | RosettaNet | The major release identifier of a product.
|  | Root Property Set: | RNS-XJA001 | Root Set {RNP528;RNP139;RNP211;RNP210;RNP307;XJE002;XJE001;RNP145;XJE016;XJE015;XJE219;XJE014;XJE010;XJE136;XJE133;}
[5 empty] | RNP528 | Operating Range | Value Codes |  |  | The Field where the part will operate. | {Commercial, Military, Industrial}
[5 empty] | RNP139 | Key Text | String |  | ECIX QRD CL1, Version 3.0-021599 | Key words or phrases that customers would normally use in searching for a component.
[5 empty] | RNP211 | Manufacturer Name | String |  |  | The name of the manufacturer of the part.
[5 empty] | RNP210 | Manufacturer DUNS | String |  |  | A DUNS number of the manufacturer of the product.
[5 empty] | RNP307 | Is Generic | Boolean |  |  | A value of 1 denotes the product identifier is generic and cannot be ordered as-is because it identifies a family of related, orderable products that differ by one or more characteristics.
[5 empty] | XJE002 | Data Revision Number | String |  |  | A number reflecting the minor release identifier for product information.
[5 empty] | XJE001 | Data Version Number | String |  |  | A number reflecting the major release identifier of a product.
[5 empty] | RNP145 | Disclaimer | String |  | PCIS 1.4 | Denial statement(s) or renunciation, as of responsibility. A Disclaimer (disclaimer) is a statement that relinquishes legal responsibility for the use of products, devices, or circuitry described in the instance in which the disclaimer is contained.
[5 empty] | XJE016 | Package | String |  |  | A free-form text description of the package type.
[5 empty] | XJE015 | Application Scope | String |  |  | The intended application of the component.
[5 empty] | XJE219 | Operating Temperature | Real Number | celsius |  | The value as specified by level (minTypMax) of the ambient temperature (in Cel) in which this item was designed to operate.
[5 empty] | XJE014 | General Description | String |  |  | A free-form description of a component.
[5 empty] | XJE010 | Part Number | String |  |  | A manufacturer-defined product identifier.
[5 empty] | XJE136 | Mass | Real Number | kilogram |  | The mass of the item.
[5 empty] | XJE133 | Industry Standards | String |  |  | Industry Standards followed by the part.
|  | Property Set: | RNS-XJA238 | SPEAKER TERMINALS {XJG724;XJE897;XJF009;XJF008;XJE150;XJE804;XJE537;XJF714;XJE220;}
[5 empty] | XJG724 | Terminal Pitch | Real Number | meter | IEC61360-4(AAE024) | Terminal pitch of an electromechanical part.
[5 empty] | XJE897 | Terminal Style | Value Codes |  |  | The style of the device terminals. | {screw, crimp, IDC, SMT, DIP, TAB, wrap, spring}
[5 empty] | XJF009 | Ambient Temperature For Terminal | Real Number | celsius |  | The value as specified by level (minTypMax) of the ambient temperature (in Cel) in which this item was designed to operate. |  | T_Amb
[5 empty] | XJF008 | Insulation Resistance For Terminal | Real Number | ohm |  | The resistance between the live and non-live parts of an item. |  | R_Ins
[5 empty] | XJE150 | Number Of Terminals | Integer | 1 |  | The number of electrical terminals for the device. |  | N_tem
[5 empty] | XJE804 | Circuit Board Thickness | Real Number | meter |  | The thickness (in m) of the item.
[5 empty] | XJE537 | Contact Resistance | Real Number | ohm | ECALS | Electrical resistance between contacts when the contact closed. |  | R_Cont
[5 empty] | XJF714 | Rated Voltage | Real Number | volt | IEC60115-1,JIS C 5201-1 | The maximum steady state voltage (rms for AC) as calculated from the Resistance and the rated dissipation. |  | V_rated
[5 empty] | XJE220 | Rated Current | Real Number | ampere | JIS C 5602 | The continuous current (in A) required by this item during normal operation.
XJA239 | TERMINALS - EARTH | EARTH TERMINALS.
|  | Property Set: | RNS204 | EC Common Properties {RNP897;RNP215;RNP896;RNP214;RNP213;RNP894;RNP212;RNP892;XJE177;RNP891;RNP165;RNP146;RNP903;RNP140;RNP902;RNP889;RNP887;RNP204;RNP291;RNP290;}
[5 empty] | RNP897 | UL 1581 Sec. 1080 Vertical Wire Flame Test | Value Codes |  |  | UL 1581: Reference standard for electrical wires, cables, and flexible cords. | {Pass, Fail}
[5 empty] | RNP215 | Lifecycle: Date | String |  | EIA-724 | The date that the product lifecycle assessment was made, represented in ISO 8601 format, e.g., '1994-03-21'.
[5 empty] | RNP896 | UL 1581 Sec. 1160 Vertical Tray Flame Test | Value Codes |  |  | UL 1581: Reference standard for electrical wires, cables, and flexible cords. | {Pass, Fail}
[5 empty] | RNP214 | Lifecycle: Years In Stage | Integer | year | EIA-724 | The number of years projected, from 0 to 25, until the product moves to the next lifecycle stage.
[5 empty] | RNP213 | Lifecycle: Years To End Of Life | Integer | year | EIA-724 | The number of years projected, from 0 to 25, to product discontinuance.
[5 empty] | RNP894 | UL 1666 Riser Flame Test | Value Codes |  |  | UL 1666: Standard for flame propagation heights of electrical and optical-fiber cables installed vertically in shafts. | {Pass, Fail}
[5 empty] | RNP212 | Lifecycle: Stage | Value Codes |  | EIA-724 | The current product lifecycle stage, as defined by EIA-724. | {1, 2, 3, 4, 5, 6}
[5 empty] | RNP892 | UL 910 Plenum Flame Test | Value Codes |  |  | Test method for fire and smoke characteristics of electrical and optical-fiber cable used in air-handling spaces. | {Pass, Fail}
[5 empty] | XJE177 | Power Dissipation | Real Number | watt | JIS C 2570 | The maximum permissible power dissipation per output (in W) of this item at specified ambient temperature.
[5 empty] | RNP891 | Oxygen Index | Value Codes |  |  | Oxygen index per ASTM 2863-77 which is a standard method for measuring the minimum oxygen concentration to support candle-like combustion of plastics. | {Pass, Fail}
[5 empty] | RNP165 | Standards Adoption | Value Codes |  | RosettaNetMS v0.6 | Proprietary or Industry Standard. | {Industry, Proprietary, Unknown}
[5 empty] | RNP146 | Moisture Sensitivity | Value Codes |  | IPC/JEDEC J-STD-020A | A standard clasification level indicitating the moisture sensetivity of a non-hermetically sealed solid state device. | {1, 2, 2a, 3, 4, 5, 5a, 6}
[5 empty] | RNP903 | Environmentally Hazardous Substance Code | Value Codes |  |  | Those substances which may be hazardous to either human health, such as Carcinogenic, Mutagenic, Teratogenic (CMT) or the environment, e.g. endangering the water, non degradable, bioaccumulative, ozone depleting etc. | {ACHC, As, Asb, Azo, Be, Cd, CFC, Cr, DMF, For, GE, Hg, Pb, PBB, PBDE, PCB, PCT, Rad, SbO3, Se, Syn}
[5 empty] | RNP140 | Mounting | Value Codes |  | ECIX QRD CL1, Version 3.0-021599 | The mounting method used. | {Through.Hole, Surface.Mount, Bare.Die, Chip.and.Wire, Compression, Embedded.Copper.on.PCB, Hardware, Socket}
[5 empty] | RNP902 | Environmentally Hazardous Material | Value Codes |  |  | Per Lucent Spec X-21314 'Use of environmentally Hazardous Substances in Product Design' | {Banned, Avoidable, None}
[5 empty] | RNP889 | Needle Flame Test | Value Codes |  |  | Passes IEC 695-2-2 Fire hazard testing, used mainly for discrete and passive components. | {Pass, Fail}
[5 empty] | RNP887 | Polymer Mass | Real Number | kilogram |  | Mass of the polymer in the component in grams.
[5 empty] | RNP204 | Pin Count | Integer | 1 | ECIX QRD CL1, Version 3.0-021599 | The number of physical connection points (e.g. pins, pads, balls) on the package.
[5 empty] | RNP291 | Product Revision Number | String |  | RosettaNet | A number reflecting the minor release identifier of a product.
[5 empty] | RNP290 | Product Version Number | String |  | RosettaNet | The major release identifier of a product.
|  | Root Property Set: | RNS-XJA001 | Root Set {RNP528;RNP139;RNP211;RNP210;RNP307;XJE002;XJE001;RNP145;XJE016;XJE015;XJE219;XJE014;XJE010;XJE136;XJE133;}
[5 empty] | RNP528 | Operating Range | Value Codes |  |  | The Field where the part will operate. | {Commercial, Military, Industrial}
[5 empty] | RNP139 | Key Text | String |  | ECIX QRD CL1, Version 3.0-021599 | Key words or phrases that customers would normally use in searching for a component.
[5 empty] | RNP211 | Manufacturer Name | String |  |  | The name of the manufacturer of the part.
[5 empty] | RNP210 | Manufacturer DUNS | String |  |  | A DUNS number of the manufacturer of the product.
[5 empty] | RNP307 | Is Generic | Boolean |  |  | A value of 1 denotes the product identifier is generic and cannot be ordered as-is because it identifies a family of related, orderable products that differ by one or more characteristics.
[5 empty] | XJE002 | Data Revision Number | String |  |  | A number reflecting the minor release identifier for product information.
[5 empty] | XJE001 | Data Version Number | String |  |  | A number reflecting the major release identifier of a product.
[5 empty] | RNP145 | Disclaimer | String |  | PCIS 1.4 | Denial statement(s) or renunciation, as of responsibility. A Disclaimer (disclaimer) is a statement that relinquishes legal responsibility for the use of products, devices, or circuitry described in the instance in which the disclaimer is contained.
[5 empty] | XJE016 | Package | String |  |  | A free-form text description of the package type.
[5 empty] | XJE015 | Application Scope | String |  |  | The intended application of the component.
[5 empty] | XJE219 | Operating Temperature | Real Number | celsius |  | The value as specified by level (minTypMax) of the ambient temperature (in Cel) in which this item was designed to operate.
[5 empty] | XJE014 | General Description | String |  |  | A free-form description of a component.
[5 empty] | XJE010 | Part Number | String |  |  | A manufacturer-defined product identifier.
[5 empty] | XJE136 | Mass | Real Number | kilogram |  | The mass of the item.
[5 empty] | XJE133 | Industry Standards | String |  |  | Industry Standards followed by the part.
|  | Property Set: | RNS-XJA239 | EARTH TERMINALS {XJG724;XJE897;XJF009;XJF008;XJE150;XJE804;XJE537;XJF714;XJE220;}
[5 empty] | XJG724 | Terminal Pitch | Real Number | meter | IEC61360-4(AAE024) | Terminal pitch of an electromechanical part.
[5 empty] | XJE897 | Terminal Style | Value Codes |  |  | The style of the device terminals. | {screw, crimp, IDC, SMT, DIP, TAB, wrap, spring}
[5 empty] | XJF009 | Ambient Temperature For Terminal | Real Number | celsius |  | The value as specified by level (minTypMax) of the ambient temperature (in Cel) in which this item was designed to operate. |  | T_Amb
[5 empty] | XJF008 | Insulation Resistance For Terminal | Real Number | ohm |  | The resistance between the live and non-live parts of an item. |  | R_Ins
[5 empty] | XJE150 | Number Of Terminals | Integer | 1 |  | The number of electrical terminals for the device. |  | N_tem
[5 empty] | XJE804 | Circuit Board Thickness | Real Number | meter |  | The thickness (in m) of the item.
[5 empty] | XJE537 | Contact Resistance | Real Number | ohm | ECALS | Electrical resistance between contacts when the contact closed. |  | R_Cont
[5 empty] | XJF714 | Rated Voltage | Real Number | volt | IEC60115-1,JIS C 5201-1 | The maximum steady state voltage (rms for AC) as calculated from the Resistance and the rated dissipation. |  | V_rated
[5 empty] | XJE220 | Rated Current | Real Number | ampere | JIS C 5602 | The continuous current (in A) required by this item during normal operation.
XJA241 | TERMINALS - TABLES - HARMONICA TYPE | HARMONICA TYPE.
|  | Property Set: | RNS204 | EC Common Properties {RNP897;RNP215;RNP896;RNP214;RNP213;RNP894;RNP212;RNP892;XJE177;RNP891;RNP165;RNP146;RNP903;RNP140;RNP902;RNP889;RNP887;RNP204;RNP291;RNP290;}
[5 empty] | RNP897 | UL 1581 Sec. 1080 Vertical Wire Flame Test | Value Codes |  |  | UL 1581: Reference standard for electrical wires, cables, and flexible cords. | {Pass, Fail}
[5 empty] | RNP215 | Lifecycle: Date | String |  | EIA-724 | The date that the product lifecycle assessment was made, represented in ISO 8601 format, e.g., '1994-03-21'.
[5 empty] | RNP896 | UL 1581 Sec. 1160 Vertical Tray Flame Test | Value Codes |  |  | UL 1581: Reference standard for electrical wires, cables, and flexible cords. | {Pass, Fail}
[5 empty] | RNP214 | Lifecycle: Years In Stage | Integer | year | EIA-724 | The number of years projected, from 0 to 25, until the product moves to the next lifecycle stage.
[5 empty] | RNP213 | Lifecycle: Years To End Of Life | Integer | year | EIA-724 | The number of years projected, from 0 to 25, to product discontinuance.
[5 empty] | RNP894 | UL 1666 Riser Flame Test | Value Codes |  |  | UL 1666: Standard for flame propagation heights of electrical and optical-fiber cables installed vertically in shafts. | {Pass, Fail}
[5 empty] | RNP212 | Lifecycle: Stage | Value Codes |  | EIA-724 | The current product lifecycle stage, as defined by EIA-724. | {1, 2, 3, 4, 5, 6}
[5 empty] | RNP892 | UL 910 Plenum Flame Test | Value Codes |  |  | Test method for fire and smoke characteristics of electrical and optical-fiber cable used in air-handling spaces. | {Pass, Fail}
[5 empty] | XJE177 | Power Dissipation | Real Number | watt | JIS C 2570 | The maximum permissible power dissipation per output (in W) of this item at specified ambient temperature.
[5 empty] | RNP891 | Oxygen Index | Value Codes |  |  | Oxygen index per ASTM 2863-77 which is a standard method for measuring the minimum oxygen concentration to support candle-like combustion of plastics. | {Pass, Fail}
[5 empty] | RNP165 | Standards Adoption | Value Codes |  | RosettaNetMS v0.6 | Proprietary or Industry Standard. | {Industry, Proprietary, Unknown}
[5 empty] | RNP146 | Moisture Sensitivity | Value Codes |  | IPC/JEDEC J-STD-020A | A standard clasification level indicitating the moisture sensetivity of a non-hermetically sealed solid state device. | {1, 2, 2a, 3, 4, 5, 5a, 6}
[5 empty] | RNP903 | Environmentally Hazardous Substance Code | Value Codes |  |  | Those substances which may be hazardous to either human health, such as Carcinogenic, Mutagenic, Teratogenic (CMT) or the environment, e.g. endangering the water, non degradable, bioaccumulative, ozone depleting etc. | {ACHC, As, Asb, Azo, Be, Cd, CFC, Cr, DMF, For, GE, Hg, Pb, PBB, PBDE, PCB, PCT, Rad, SbO3, Se, Syn}
[5 empty] | RNP140 | Mounting | Value Codes |  | ECIX QRD CL1, Version 3.0-021599 | The mounting method used. | {Through.Hole, Surface.Mount, Bare.Die, Chip.and.Wire, Compression, Embedded.Copper.on.PCB, Hardware, Socket}
[5 empty] | RNP902 | Environmentally Hazardous Material | Value Codes |  |  | Per Lucent Spec X-21314 'Use of environmentally Hazardous Substances in Product Design' | {Banned, Avoidable, None}
[5 empty] | RNP889 | Needle Flame Test | Value Codes |  |  | Passes IEC 695-2-2 Fire hazard testing, used mainly for discrete and passive components. | {Pass, Fail}
[5 empty] | RNP887 | Polymer Mass | Real Number | kilogram |  | Mass of the polymer in the component in grams.
[5 empty] | RNP204 | Pin Count | Integer | 1 | ECIX QRD CL1, Version 3.0-021599 | The number of physical connection points (e.g. pins, pads, balls) on the package.
[5 empty] | RNP291 | Product Revision Number | String |  | RosettaNet | A number reflecting the minor release identifier of a product.
[5 empty] | RNP290 | Product Version Number | String |  | RosettaNet | The major release identifier of a product.
|  | Property Set: | RNS-XJA241 | HARMONICA TYPE {XJG724;XJE897;XJF009;XJF008;XJE150;XJE804;XJE537;XJF714;XJE220;}
[5 empty] | XJG724 | Terminal Pitch | Real Number | meter | IEC61360-4(AAE024) | Terminal pitch of an electromechanical part.
[5 empty] | XJE897 | Terminal Style | Value Codes |  |  | The style of the device terminals. | {screw, crimp, IDC, SMT, DIP, TAB, wrap, spring}
[5 empty] | XJF009 | Ambient Temperature For Terminal | Real Number | celsius |  | The value as specified by level (minTypMax) of the ambient temperature (in Cel) in which this item was designed to operate. |  | T_Amb
[5 empty] | XJF008 | Insulation Resistance For Terminal | Real Number | ohm |  | The resistance between the live and non-live parts of an item. |  | R_Ins
[5 empty] | XJE150 | Number Of Terminals | Integer | 1 |  | The number of electrical terminals for the device. |  | N_tem
[5 empty] | XJE804 | Circuit Board Thickness | Real Number | meter |  | The thickness (in m) of the item.
[5 empty] | XJE537 | Contact Resistance | Real Number | ohm | ECALS | Electrical resistance between contacts when the contact closed. |  | R_Cont
[5 empty] | XJF714 | Rated Voltage | Real Number | volt | IEC60115-1,JIS C 5201-1 | The maximum steady state voltage (rms for AC) as calculated from the Resistance and the rated dissipation. |  | V_rated
[5 empty] | XJE220 | Rated Current | Real Number | ampere | JIS C 5602 | The continuous current (in A) required by this item during normal operation.
|  | Root Property Set: | RNS-XJA001 | Root Set {RNP528;RNP139;RNP211;RNP210;RNP307;XJE002;XJE001;RNP145;XJE016;XJE015;XJE219;XJE014;XJE010;XJE136;XJE133;}
[5 empty] | RNP528 | Operating Range | Value Codes |  |  | The Field where the part will operate. | {Commercial, Military, Industrial}
[5 empty] | RNP139 | Key Text | String |  | ECIX QRD CL1, Version 3.0-021599 | Key words or phrases that customers would normally use in searching for a component.
[5 empty] | RNP211 | Manufacturer Name | String |  |  | The name of the manufacturer of the part.
[5 empty] | RNP210 | Manufacturer DUNS | String |  |  | A DUNS number of the manufacturer of the product.
[5 empty] | RNP307 | Is Generic | Boolean |  |  | A value of 1 denotes the product identifier is generic and cannot be ordered as-is because it identifies a family of related, orderable products that differ by one or more characteristics.
[5 empty] | XJE002 | Data Revision Number | String |  |  | A number reflecting the minor release identifier for product information.
[5 empty] | XJE001 | Data Version Number | String |  |  | A number reflecting the major release identifier of a product.
[5 empty] | RNP145 | Disclaimer | String |  | PCIS 1.4 | Denial statement(s) or renunciation, as of responsibility. A Disclaimer (disclaimer) is a statement that relinquishes legal responsibility for the use of products, devices, or circuitry described in the instance in which the disclaimer is contained.
[5 empty] | XJE016 | Package | String |  |  | A free-form text description of the package type.
[5 empty] | XJE015 | Application Scope | String |  |  | The intended application of the component.
[5 empty] | XJE219 | Operating Temperature | Real Number | celsius |  | The value as specified by level (minTypMax) of the ambient temperature (in Cel) in which this item was designed to operate.
[5 empty] | XJE014 | General Description | String |  |  | A free-form description of a component.
[5 empty] | XJE010 | Part Number | String |  |  | A manufacturer-defined product identifier.
[5 empty] | XJE136 | Mass | Real Number | kilogram |  | The mass of the item.
[5 empty] | XJE133 | Industry Standards | String |  |  | Industry Standards followed by the part.
XJA242 | TERMINALS - TABLES - BLOCK TYPE | BLOCK TYPE.
|  | Property Set: | RNS204 | EC Common Properties {RNP897;RNP215;RNP896;RNP214;RNP213;RNP894;RNP212;RNP892;XJE177;RNP891;RNP165;RNP146;RNP903;RNP140;RNP902;RNP889;RNP887;RNP204;RNP291;RNP290;}
[5 empty] | RNP897 | UL 1581 Sec. 1080 Vertical Wire Flame Test | Value Codes |  |  | UL 1581: Reference standard for electrical wires, cables, and flexible cords. | {Pass, Fail}
[5 empty] | RNP215 | Lifecycle: Date | String |  | EIA-724 | The date that the product lifecycle assessment was made, represented in ISO 8601 format, e.g., '1994-03-21'.
[5 empty] | RNP896 | UL 1581 Sec. 1160 Vertical Tray Flame Test | Value Codes |  |  | UL 1581: Reference standard for electrical wires, cables, and flexible cords. | {Pass, Fail}
[5 empty] | RNP214 | Lifecycle: Years In Stage | Integer | year | EIA-724 | The number of years projected, from 0 to 25, until the product moves to the next lifecycle stage.
[5 empty] | RNP213 | Lifecycle: Years To End Of Life | Integer | year | EIA-724 | The number of years projected, from 0 to 25, to product discontinuance.
[5 empty] | RNP894 | UL 1666 Riser Flame Test | Value Codes |  |  | UL 1666: Standard for flame propagation heights of electrical and optical-fiber cables installed vertically in shafts. | {Pass, Fail}
[5 empty] | RNP212 | Lifecycle: Stage | Value Codes |  | EIA-724 | The current product lifecycle stage, as defined by EIA-724. | {1, 2, 3, 4, 5, 6}
[5 empty] | RNP892 | UL 910 Plenum Flame Test | Value Codes |  |  | Test method for fire and smoke characteristics of electrical and optical-fiber cable used in air-handling spaces. | {Pass, Fail}
[5 empty] | XJE177 | Power Dissipation | Real Number | watt | JIS C 2570 | The maximum permissible power dissipation per output (in W) of this item at specified ambient temperature.
[5 empty] | RNP891 | Oxygen Index | Value Codes |  |  | Oxygen index per ASTM 2863-77 which is a standard method for measuring the minimum oxygen concentration to support candle-like combustion of plastics. | {Pass, Fail}
[5 empty] | RNP165 | Standards Adoption | Value Codes |  | RosettaNetMS v0.6 | Proprietary or Industry Standard. | {Industry, Proprietary, Unknown}
[5 empty] | RNP146 | Moisture Sensitivity | Value Codes |  | IPC/JEDEC J-STD-020A | A standard clasification level indicitating the moisture sensetivity of a non-hermetically sealed solid state device. | {1, 2, 2a, 3, 4, 5, 5a, 6}
[5 empty] | RNP903 | Environmentally Hazardous Substance Code | Value Codes |  |  | Those substances which may be hazardous to either human health, such as Carcinogenic, Mutagenic, Teratogenic (CMT) or the environment, e.g. endangering the water, non degradable, bioaccumulative, ozone depleting etc. | {ACHC, As, Asb, Azo, Be, Cd, CFC, Cr, DMF, For, GE, Hg, Pb, PBB, PBDE, PCB, PCT, Rad, SbO3, Se, Syn}
[5 empty] | RNP140 | Mounting | Value Codes |  | ECIX QRD CL1, Version 3.0-021599 | The mounting method used. | {Through.Hole, Surface.Mount, Bare.Die, Chip.and.Wire, Compression, Embedded.Copper.on.PCB, Hardware, Socket}
[5 empty] | RNP902 | Environmentally Hazardous Material | Value Codes |  |  | Per Lucent Spec X-21314 'Use of environmentally Hazardous Substances in Product Design' | {Banned, Avoidable, None}
[5 empty] | RNP889 | Needle Flame Test | Value Codes |  |  | Passes IEC 695-2-2 Fire hazard testing, used mainly for discrete and passive components. | {Pass, Fail}
[5 empty] | RNP887 | Polymer Mass | Real Number | kilogram |  | Mass of the polymer in the component in grams.
[5 empty] | RNP204 | Pin Count | Integer | 1 | ECIX QRD CL1, Version 3.0-021599 | The number of physical connection points (e.g. pins, pads, balls) on the package.
[5 empty] | RNP291 | Product Revision Number | String |  | RosettaNet | A number reflecting the minor release identifier of a product.
[5 empty] | RNP290 | Product Version Number | String |  | RosettaNet | The major release identifier of a product.
|  | Property Set: | RNS-XJA242 | BLOCK TYPE {XJG724;XJE897;XJF009;XJF008;XJE150;XJE804;XJE537;XJF714;XJE220;}
[5 empty] | XJG724 | Terminal Pitch | Real Number | meter | IEC61360-4(AAE024) | Terminal pitch of an electromechanical part.
[5 empty] | XJE897 | Terminal Style | Value Codes |  |  | The style of the device terminals. | {screw, crimp, IDC, SMT, DIP, TAB, wrap, spring}
[5 empty] | XJF009 | Ambient Temperature For Terminal | Real Number | celsius |  | The value as specified by level (minTypMax) of the ambient temperature (in Cel) in which this item was designed to operate. |  | T_Amb
[5 empty] | XJF008 | Insulation Resistance For Terminal | Real Number | ohm |  | The resistance between the live and non-live parts of an item. |  | R_Ins
[5 empty] | XJE150 | Number Of Terminals | Integer | 1 |  | The number of electrical terminals for the device. |  | N_tem
[5 empty] | XJE804 | Circuit Board Thickness | Real Number | meter |  | The thickness (in m) of the item.
[5 empty] | XJE537 | Contact Resistance | Real Number | ohm | ECALS | Electrical resistance between contacts when the contact closed. |  | R_Cont
[5 empty] | XJF714 | Rated Voltage | Real Number | volt | IEC60115-1,JIS C 5201-1 | The maximum steady state voltage (rms for AC) as calculated from the Resistance and the rated dissipation. |  | V_rated
[5 empty] | XJE220 | Rated Current | Real Number | ampere | JIS C 5602 | The continuous current (in A) required by this item during normal operation.
|  | Root Property Set: | RNS-XJA001 | Root Set {RNP528;RNP139;RNP211;RNP210;RNP307;XJE002;XJE001;RNP145;XJE016;XJE015;XJE219;XJE014;XJE010;XJE136;XJE133;}
[5 empty] | RNP528 | Operating Range | Value Codes |  |  | The Field where the part will operate. | {Commercial, Military, Industrial}
[5 empty] | RNP139 | Key Text | String |  | ECIX QRD CL1, Version 3.0-021599 | Key words or phrases that customers would normally use in searching for a component.
[5 empty] | RNP211 | Manufacturer Name | String |  |  | The name of the manufacturer of the part.
[5 empty] | RNP210 | Manufacturer DUNS | String |  |  | A DUNS number of the manufacturer of the product.
[5 empty] | RNP307 | Is Generic | Boolean |  |  | A value of 1 denotes the product identifier is generic and cannot be ordered as-is because it identifies a family of related, orderable products that differ by one or more characteristics.
[5 empty] | XJE002 | Data Revision Number | String |  |  | A number reflecting the minor release identifier for product information.
[5 empty] | XJE001 | Data Version Number | String |  |  | A number reflecting the major release identifier of a product.
[5 empty] | RNP145 | Disclaimer | String |  | PCIS 1.4 | Denial statement(s) or renunciation, as of responsibility. A Disclaimer (disclaimer) is a statement that relinquishes legal responsibility for the use of products, devices, or circuitry described in the instance in which the disclaimer is contained.
[5 empty] | XJE016 | Package | String |  |  | A free-form text description of the package type.
[5 empty] | XJE015 | Application Scope | String |  |  | The intended application of the component.
[5 empty] | XJE219 | Operating Temperature | Real Number | celsius |  | The value as specified by level (minTypMax) of the ambient temperature (in Cel) in which this item was designed to operate.
[5 empty] | XJE014 | General Description | String |  |  | A free-form description of a component.
[5 empty] | XJE010 | Part Number | String |  |  | A manufacturer-defined product identifier.
[5 empty] | XJE136 | Mass | Real Number | kilogram |  | The mass of the item.
[5 empty] | XJE133 | Industry Standards | String |  |  | Industry Standards followed by the part.
XJA243 | TERMINALS - BOARDS | TERMINAL BOARDS.
|  | Property Set: | RNS204 | EC Common Properties {RNP897;RNP215;RNP896;RNP214;RNP213;RNP894;RNP212;RNP892;XJE177;RNP891;RNP165;RNP146;RNP903;RNP140;RNP902;RNP889;RNP887;RNP204;RNP291;RNP290;}
[5 empty] | RNP897 | UL 1581 Sec. 1080 Vertical Wire Flame Test | Value Codes |  |  | UL 1581: Reference standard for electrical wires, cables, and flexible cords. | {Pass, Fail}
[5 empty] | RNP215 | Lifecycle: Date | String |  | EIA-724 | The date that the product lifecycle assessment was made, represented in ISO 8601 format, e.g., '1994-03-21'.
[5 empty] | RNP896 | UL 1581 Sec. 1160 Vertical Tray Flame Test | Value Codes |  |  | UL 1581: Reference standard for electrical wires, cables, and flexible cords. | {Pass, Fail}
[5 empty] | RNP214 | Lifecycle: Years In Stage | Integer | year | EIA-724 | The number of years projected, from 0 to 25, until the product moves to the next lifecycle stage.
[5 empty] | RNP213 | Lifecycle: Years To End Of Life | Integer | year | EIA-724 | The number of years projected, from 0 to 25, to product discontinuance.
[5 empty] | RNP894 | UL 1666 Riser Flame Test | Value Codes |  |  | UL 1666: Standard for flame propagation heights of electrical and optical-fiber cables installed vertically in shafts. | {Pass, Fail}
[5 empty] | RNP212 | Lifecycle: Stage | Value Codes |  | EIA-724 | The current product lifecycle stage, as defined by EIA-724. | {1, 2, 3, 4, 5, 6}
[5 empty] | RNP892 | UL 910 Plenum Flame Test | Value Codes |  |  | Test method for fire and smoke characteristics of electrical and optical-fiber cable used in air-handling spaces. | {Pass, Fail}
[5 empty] | XJE177 | Power Dissipation | Real Number | watt | JIS C 2570 | The maximum permissible power dissipation per output (in W) of this item at specified ambient temperature.
[5 empty] | RNP891 | Oxygen Index | Value Codes |  |  | Oxygen index per ASTM 2863-77 which is a standard method for measuring the minimum oxygen concentration to support candle-like combustion of plastics. | {Pass, Fail}
[5 empty] | RNP165 | Standards Adoption | Value Codes |  | RosettaNetMS v0.6 | Proprietary or Industry Standard. | {Industry, Proprietary, Unknown}
[5 empty] | RNP146 | Moisture Sensitivity | Value Codes |  | IPC/JEDEC J-STD-020A | A standard clasification level indicitating the moisture sensetivity of a non-hermetically sealed solid state device. | {1, 2, 2a, 3, 4, 5, 5a, 6}
[5 empty] | RNP903 | Environmentally Hazardous Substance Code | Value Codes |  |  | Those substances which may be hazardous to either human health, such as Carcinogenic, Mutagenic, Teratogenic (CMT) or the environment, e.g. endangering the water, non degradable, bioaccumulative, ozone depleting etc. | {ACHC, As, Asb, Azo, Be, Cd, CFC, Cr, DMF, For, GE, Hg, Pb, PBB, PBDE, PCB, PCT, Rad, SbO3, Se, Syn}
[5 empty] | RNP140 | Mounting | Value Codes |  | ECIX QRD CL1, Version 3.0-021599 | The mounting method used. | {Through.Hole, Surface.Mount, Bare.Die, Chip.and.Wire, Compression, Embedded.Copper.on.PCB, Hardware, Socket}
[5 empty] | RNP902 | Environmentally Hazardous Material | Value Codes |  |  | Per Lucent Spec X-21314 'Use of environmentally Hazardous Substances in Product Design' | {Banned, Avoidable, None}
[5 empty] | RNP889 | Needle Flame Test | Value Codes |  |  | Passes IEC 695-2-2 Fire hazard testing, used mainly for discrete and passive components. | {Pass, Fail}
[5 empty] | RNP887 | Polymer Mass | Real Number | kilogram |  | Mass of the polymer in the component in grams.
[5 empty] | RNP204 | Pin Count | Integer | 1 | ECIX QRD CL1, Version 3.0-021599 | The number of physical connection points (e.g. pins, pads, balls) on the package.
[5 empty] | RNP291 | Product Revision Number | String |  | RosettaNet | A number reflecting the minor release identifier of a product.
[5 empty] | RNP290 | Product Version Number | String |  | RosettaNet | The major release identifier of a product.
|  | Property Set: | RNS-XJA243 | TERMINAL BOARDS {XJG724;XJE897;XJF009;XJF008;XJE150;XJE804;XJE537;XJF714;XJE220;}
[5 empty] | XJG724 | Terminal Pitch | Real Number | meter | IEC61360-4(AAE024) | Terminal pitch of an electromechanical part.
[5 empty] | XJE897 | Terminal Style | Value Codes |  |  | The style of the device terminals. | {screw, crimp, IDC, SMT, DIP, TAB, wrap, spring}
[5 empty] | XJF009 | Ambient Temperature For Terminal | Real Number | celsius |  | The value as specified by level (minTypMax) of the ambient temperature (in Cel) in which this item was designed to operate. |  | T_Amb
[5 empty] | XJF008 | Insulation Resistance For Terminal | Real Number | ohm |  | The resistance between the live and non-live parts of an item. |  | R_Ins
[5 empty] | XJE150 | Number Of Terminals | Integer | 1 |  | The number of electrical terminals for the device. |  | N_tem
[5 empty] | XJE804 | Circuit Board Thickness | Real Number | meter |  | The thickness (in m) of the item.
[5 empty] | XJE537 | Contact Resistance | Real Number | ohm | ECALS | Electrical resistance between contacts when the contact closed. |  | R_Cont
[5 empty] | XJF714 | Rated Voltage | Real Number | volt | IEC60115-1,JIS C 5201-1 | The maximum steady state voltage (rms for AC) as calculated from the Resistance and the rated dissipation. |  | V_rated
[5 empty] | XJE220 | Rated Current | Real Number | ampere | JIS C 5602 | The continuous current (in A) required by this item during normal operation.
|  | Root Property Set: | RNS-XJA001 | Root Set {RNP528;RNP139;RNP211;RNP210;RNP307;XJE002;XJE001;RNP145;XJE016;XJE015;XJE219;XJE014;XJE010;XJE136;XJE133;}
[5 empty] | RNP528 | Operating Range | Value Codes |  |  | The Field where the part will operate. | {Commercial, Military, Industrial}
[5 empty] | RNP139 | Key Text | String |  | ECIX QRD CL1, Version 3.0-021599 | Key words or phrases that customers would normally use in searching for a component.
[5 empty] | RNP211 | Manufacturer Name | String |  |  | The name of the manufacturer of the part.
[5 empty] | RNP210 | Manufacturer DUNS | String |  |  | A DUNS number of the manufacturer of the product.
[5 empty] | RNP307 | Is Generic | Boolean |  |  | A value of 1 denotes the product identifier is generic and cannot be ordered as-is because it identifies a family of related, orderable products that differ by one or more characteristics.
[5 empty] | XJE002 | Data Revision Number | String |  |  | A number reflecting the minor release identifier for product information.
[5 empty] | XJE001 | Data Version Number | String |  |  | A number reflecting the major release identifier of a product.
[5 empty] | RNP145 | Disclaimer | String |  | PCIS 1.4 | Denial statement(s) or renunciation, as of responsibility. A Disclaimer (disclaimer) is a statement that relinquishes legal responsibility for the use of products, devices, or circuitry described in the instance in which the disclaimer is contained.
[5 empty] | XJE016 | Package | String |  |  | A free-form text description of the package type.
[5 empty] | XJE015 | Application Scope | String |  |  | The intended application of the component.
[5 empty] | XJE219 | Operating Temperature | Real Number | celsius |  | The value as specified by level (minTypMax) of the ambient temperature (in Cel) in which this item was designed to operate.
[5 empty] | XJE014 | General Description | String |  |  | A free-form description of a component.
[5 empty] | XJE010 | Part Number | String |  |  | A manufacturer-defined product identifier.
[5 empty] | XJE136 | Mass | Real Number | kilogram |  | The mass of the item.
[5 empty] | XJE133 | Industry Standards | String |  |  | Industry Standards followed by the part.
XJA244 | TERMINALS - RODS | TERMINAL RODS.
|  | Property Set: | RNS-XJA244 | TERMINAL RODS {XJG724;XJE897;XJF009;XJF008;XJE150;XJE804;XJE537;XJF714;XJE220;}
[5 empty] | XJG724 | Terminal Pitch | Real Number | meter | IEC61360-4(AAE024) | Terminal pitch of an electromechanical part.
[5 empty] | XJE897 | Terminal Style | Value Codes |  |  | The style of the device terminals. | {screw, crimp, IDC, SMT, DIP, TAB, wrap, spring}
[5 empty] | XJF009 | Ambient Temperature For Terminal | Real Number | celsius |  | The value as specified by level (minTypMax) of the ambient temperature (in Cel) in which this item was designed to operate. |  | T_Amb
[5 empty] | XJF008 | Insulation Resistance For Terminal | Real Number | ohm |  | The resistance between the live and non-live parts of an item. |  | R_Ins
[5 empty] | XJE150 | Number Of Terminals | Integer | 1 |  | The number of electrical terminals for the device. |  | N_tem
[5 empty] | XJE804 | Circuit Board Thickness | Real Number | meter |  | The thickness (in m) of the item.
[5 empty] | XJE537 | Contact Resistance | Real Number | ohm | ECALS | Electrical resistance between contacts when the contact closed. |  | R_Cont
[5 empty] | XJF714 | Rated Voltage | Real Number | volt | IEC60115-1,JIS C 5201-1 | The maximum steady state voltage (rms for AC) as calculated from the Resistance and the rated dissipation. |  | V_rated
[5 empty] | XJE220 | Rated Current | Real Number | ampere | JIS C 5602 | The continuous current (in A) required by this item during normal operation.
|  | Property Set: | RNS204 | EC Common Properties {RNP897;RNP215;RNP896;RNP214;RNP213;RNP894;RNP212;RNP892;XJE177;RNP891;RNP165;RNP146;RNP903;RNP140;RNP902;RNP889;RNP887;RNP204;RNP291;RNP290;}
[5 empty] | RNP897 | UL 1581 Sec. 1080 Vertical Wire Flame Test | Value Codes |  |  | UL 1581: Reference standard for electrical wires, cables, and flexible cords. | {Pass, Fail}
[5 empty] | RNP215 | Lifecycle: Date | String |  | EIA-724 | The date that the product lifecycle assessment was made, represented in ISO 8601 format, e.g., '1994-03-21'.
[5 empty] | RNP896 | UL 1581 Sec. 1160 Vertical Tray Flame Test | Value Codes |  |  | UL 1581: Reference standard for electrical wires, cables, and flexible cords. | {Pass, Fail}
[5 empty] | RNP214 | Lifecycle: Years In Stage | Integer | year | EIA-724 | The number of years projected, from 0 to 25, until the product moves to the next lifecycle stage.
[5 empty] | RNP213 | Lifecycle: Years To End Of Life | Integer | year | EIA-724 | The number of years projected, from 0 to 25, to product discontinuance.
[5 empty] | RNP894 | UL 1666 Riser Flame Test | Value Codes |  |  | UL 1666: Standard for flame propagation heights of electrical and optical-fiber cables installed vertically in shafts. | {Pass, Fail}
[5 empty] | RNP212 | Lifecycle: Stage | Value Codes |  | EIA-724 | The current product lifecycle stage, as defined by EIA-724. | {1, 2, 3, 4, 5, 6}
[5 empty] | RNP892 | UL 910 Plenum Flame Test | Value Codes |  |  | Test method for fire and smoke characteristics of electrical and optical-fiber cable used in air-handling spaces. | {Pass, Fail}
[5 empty] | XJE177 | Power Dissipation | Real Number | watt | JIS C 2570 | The maximum permissible power dissipation per output (in W) of this item at specified ambient temperature.
[5 empty] | RNP891 | Oxygen Index | Value Codes |  |  | Oxygen index per ASTM 2863-77 which is a standard method for measuring the minimum oxygen concentration to support candle-like combustion of plastics. | {Pass, Fail}
[5 empty] | RNP165 | Standards Adoption | Value Codes |  | RosettaNetMS v0.6 | Proprietary or Industry Standard. | {Industry, Proprietary, Unknown}
[5 empty] | RNP146 | Moisture Sensitivity | Value Codes |  | IPC/JEDEC J-STD-020A | A standard clasification level indicitating the moisture sensetivity of a non-hermetically sealed solid state device. | {1, 2, 2a, 3, 4, 5, 5a, 6}
[5 empty] | RNP903 | Environmentally Hazardous Substance Code | Value Codes |  |  | Those substances which may be hazardous to either human health, such as Carcinogenic, Mutagenic, Teratogenic (CMT) or the environment, e.g. endangering the water, non degradable, bioaccumulative, ozone depleting etc. | {ACHC, As, Asb, Azo, Be, Cd, CFC, Cr, DMF, For, GE, Hg, Pb, PBB, PBDE, PCB, PCT, Rad, SbO3, Se, Syn}
[5 empty] | RNP140 | Mounting | Value Codes |  | ECIX QRD CL1, Version 3.0-021599 | The mounting method used. | {Through.Hole, Surface.Mount, Bare.Die, Chip.and.Wire, Compression, Embedded.Copper.on.PCB, Hardware, Socket}
[5 empty] | RNP902 | Environmentally Hazardous Material | Value Codes |  |  | Per Lucent Spec X-21314 'Use of environmentally Hazardous Substances in Product Design' | {Banned, Avoidable, None}
[5 empty] | RNP889 | Needle Flame Test | Value Codes |  |  | Passes IEC 695-2-2 Fire hazard testing, used mainly for discrete and passive components. | {Pass, Fail}
[5 empty] | RNP887 | Polymer Mass | Real Number | kilogram |  | Mass of the polymer in the component in grams.
[5 empty] | RNP204 | Pin Count | Integer | 1 | ECIX QRD CL1, Version 3.0-021599 | The number of physical connection points (e.g. pins, pads, balls) on the package.
[5 empty] | RNP291 | Product Revision Number | String |  | RosettaNet | A number reflecting the minor release identifier of a product.
[5 empty] | RNP290 | Product Version Number | String |  | RosettaNet | The major release identifier of a product.
|  | Root Property Set: | RNS-XJA001 | Root Set {RNP528;RNP139;RNP211;RNP210;RNP307;XJE002;XJE001;RNP145;XJE016;XJE015;XJE219;XJE014;XJE010;XJE136;XJE133;}
[5 empty] | RNP528 | Operating Range | Value Codes |  |  | The Field where the part will operate. | {Commercial, Military, Industrial}
[5 empty] | RNP139 | Key Text | String |  | ECIX QRD CL1, Version 3.0-021599 | Key words or phrases that customers would normally use in searching for a component.
[5 empty] | RNP211 | Manufacturer Name | String |  |  | The name of the manufacturer of the part.
[5 empty] | RNP210 | Manufacturer DUNS | String |  |  | A DUNS number of the manufacturer of the product.
[5 empty] | RNP307 | Is Generic | Boolean |  |  | A value of 1 denotes the product identifier is generic and cannot be ordered as-is because it identifies a family of related, orderable products that differ by one or more characteristics.
[5 empty] | XJE002 | Data Revision Number | String |  |  | A number reflecting the minor release identifier for product information.
[5 empty] | XJE001 | Data Version Number | String |  |  | A number reflecting the major release identifier of a product.
[5 empty] | RNP145 | Disclaimer | String |  | PCIS 1.4 | Denial statement(s) or renunciation, as of responsibility. A Disclaimer (disclaimer) is a statement that relinquishes legal responsibility for the use of products, devices, or circuitry described in the instance in which the disclaimer is contained.
[5 empty] | XJE016 | Package | String |  |  | A free-form text description of the package type.
[5 empty] | XJE015 | Application Scope | String |  |  | The intended application of the component.
[5 empty] | XJE219 | Operating Temperature | Real Number | celsius |  | The value as specified by level (minTypMax) of the ambient temperature (in Cel) in which this item was designed to operate.
[5 empty] | XJE014 | General Description | String |  |  | A free-form description of a component.
[5 empty] | XJE010 | Part Number | String |  |  | A manufacturer-defined product identifier.
[5 empty] | XJE136 | Mass | Real Number | kilogram |  | The mass of the item.
[5 empty] | XJE133 | Industry Standards | String |  |  | Industry Standards followed by the part.
XJA245 | RELAYS | A device designed to produce sudden, predetermined changes in one or more electrical output circuits when certain conditions are fulfilled in the electrical input circuits controlling the device.
|  | Property Set: | RNS204 | EC Common Properties {RNP897;RNP215;RNP896;RNP214;RNP213;RNP894;RNP212;RNP892;XJE177;RNP891;RNP165;RNP146;RNP903;RNP140;RNP902;RNP889;RNP887;RNP204;RNP291;RNP290;}
[5 empty] | RNP897 | UL 1581 Sec. 1080 Vertical Wire Flame Test | Value Codes |  |  | UL 1581: Reference standard for electrical wires, cables, and flexible cords. | {Pass, Fail}
[5 empty] | RNP215 | Lifecycle: Date | String |  | EIA-724 | The date that the product lifecycle assessment was made, represented in ISO 8601 format, e.g., '1994-03-21'.
[5 empty] | RNP896 | UL 1581 Sec. 1160 Vertical Tray Flame Test | Value Codes |  |  | UL 1581: Reference standard for electrical wires, cables, and flexible cords. | {Pass, Fail}
[5 empty] | RNP214 | Lifecycle: Years In Stage | Integer | year | EIA-724 | The number of years projected, from 0 to 25, until the product moves to the next lifecycle stage.
[5 empty] | RNP213 | Lifecycle: Years To End Of Life | Integer | year | EIA-724 | The number of years projected, from 0 to 25, to product discontinuance.
[5 empty] | RNP894 | UL 1666 Riser Flame Test | Value Codes |  |  | UL 1666: Standard for flame propagation heights of electrical and optical-fiber cables installed vertically in shafts. | {Pass, Fail}
[5 empty] | RNP212 | Lifecycle: Stage | Value Codes |  | EIA-724 | The current product lifecycle stage, as defined by EIA-724. | {1, 2, 3, 4, 5, 6}
[5 empty] | RNP892 | UL 910 Plenum Flame Test | Value Codes |  |  | Test method for fire and smoke characteristics of electrical and optical-fiber cable used in air-handling spaces. | {Pass, Fail}
[5 empty] | XJE177 | Power Dissipation | Real Number | watt | JIS C 2570 | The maximum permissible power dissipation per output (in W) of this item at specified ambient temperature.
[5 empty] | RNP891 | Oxygen Index | Value Codes |  |  | Oxygen index per ASTM 2863-77 which is a standard method for measuring the minimum oxygen concentration to support candle-like combustion of plastics. | {Pass, Fail}
[5 empty] | RNP165 | Standards Adoption | Value Codes |  | RosettaNetMS v0.6 | Proprietary or Industry Standard. | {Industry, Proprietary, Unknown}
[5 empty] | RNP146 | Moisture Sensitivity | Value Codes |  | IPC/JEDEC J-STD-020A | A standard clasification level indicitating the moisture sensetivity of a non-hermetically sealed solid state device. | {1, 2, 2a, 3, 4, 5, 5a, 6}
[5 empty] | RNP903 | Environmentally Hazardous Substance Code | Value Codes |  |  | Those substances which may be hazardous to either human health, such as Carcinogenic, Mutagenic, Teratogenic (CMT) or the environment, e.g. endangering the water, non degradable, bioaccumulative, ozone depleting etc. | {ACHC, As, Asb, Azo, Be, Cd, CFC, Cr, DMF, For, GE, Hg, Pb, PBB, PBDE, PCB, PCT, Rad, SbO3, Se, Syn}
[5 empty] | RNP140 | Mounting | Value Codes |  | ECIX QRD CL1, Version 3.0-021599 | The mounting method used. | {Through.Hole, Surface.Mount, Bare.Die, Chip.and.Wire, Compression, Embedded.Copper.on.PCB, Hardware, Socket}
[5 empty] | RNP902 | Environmentally Hazardous Material | Value Codes |  |  | Per Lucent Spec X-21314 'Use of environmentally Hazardous Substances in Product Design' | {Banned, Avoidable, None}
[5 empty] | RNP889 | Needle Flame Test | Value Codes |  |  | Passes IEC 695-2-2 Fire hazard testing, used mainly for discrete and passive components. | {Pass, Fail}
[5 empty] | RNP887 | Polymer Mass | Real Number | kilogram |  | Mass of the polymer in the component in grams.
[5 empty] | RNP204 | Pin Count | Integer | 1 | ECIX QRD CL1, Version 3.0-021599 | The number of physical connection points (e.g. pins, pads, balls) on the package.
[5 empty] | RNP291 | Product Revision Number | String |  | RosettaNet | A number reflecting the minor release identifier of a product.
[5 empty] | RNP290 | Product Version Number | String |  | RosettaNet | The major release identifier of a product.
|  | Root Property Set: | RNS-XJA001 | Root Set {RNP528;RNP139;RNP211;RNP210;RNP307;XJE002;XJE001;RNP145;XJE016;XJE015;XJE219;XJE014;XJE010;XJE136;XJE133;}
[5 empty] | RNP528 | Operating Range | Value Codes |  |  | The Field where the part will operate. | {Commercial, Military, Industrial}
[5 empty] | RNP139 | Key Text | String |  | ECIX QRD CL1, Version 3.0-021599 | Key words or phrases that customers would normally use in searching for a component.
[5 empty] | RNP211 | Manufacturer Name | String |  |  | The name of the manufacturer of the part.
[5 empty] | RNP210 | Manufacturer DUNS | String |  |  | A DUNS number of the manufacturer of the product.
[5 empty] | RNP307 | Is Generic | Boolean |  |  | A value of 1 denotes the product identifier is generic and cannot be ordered as-is because it identifies a family of related, orderable products that differ by one or more characteristics.
[5 empty] | XJE002 | Data Revision Number | String |  |  | A number reflecting the minor release identifier for product information.
[5 empty] | XJE001 | Data Version Number | String |  |  | A number reflecting the major release identifier of a product.
[5 empty] | RNP145 | Disclaimer | String |  | PCIS 1.4 | Denial statement(s) or renunciation, as of responsibility. A Disclaimer (disclaimer) is a statement that relinquishes legal responsibility for the use of products, devices, or circuitry described in the instance in which the disclaimer is contained.
[5 empty] | XJE016 | Package | String |  |  | A free-form text description of the package type.
[5 empty] | XJE015 | Application Scope | String |  |  | The intended application of the component.
[5 empty] | XJE219 | Operating Temperature | Real Number | celsius |  | The value as specified by level (minTypMax) of the ambient temperature (in Cel) in which this item was designed to operate.
[5 empty] | XJE014 | General Description | String |  |  | A free-form description of a component.
[5 empty] | XJE010 | Part Number | String |  |  | A manufacturer-defined product identifier.
[5 empty] | XJE136 | Mass | Real Number | kilogram |  | The mass of the item.
[5 empty] | XJE133 | Industry Standards | String |  |  | Industry Standards followed by the part.
XJA247 | PWB - SINGLE OR DOUBLE SIDED | SINGLE & DOUBLE SIDED PRINTED WIRING BOARD
|  | Property Set: | RNS-XJA246 | PRINTED WIRING BOARDS {XJF064;XJF063;XJF062;XJF061;}
[5 empty] | XJF064 | Width From Top View | Real Number | meter | JISC5603 | Width from top view.
[5 empty] | XJF063 | Thickness | Real Number | meter | JISC5603 | The dimension through an object as opposed to its length or width.
[5 empty] | XJF062 | Grade | Value Codes |  | UL746E | Grade. | {XP, XPC, FR-1, FR-4, G-10, CEM-1, CEM-3, Others}
[5 empty] | XJF061 | Number Of Layers | Integer | 1 | JISC5603 | The number of layers in this item.
|  | Property Set: | RNS204 | EC Common Properties {RNP897;RNP215;RNP896;RNP214;RNP213;RNP894;RNP212;RNP892;XJE177;RNP891;RNP165;RNP146;RNP903;RNP140;RNP902;RNP889;RNP887;RNP204;RNP291;RNP290;}
[5 empty] | RNP897 | UL 1581 Sec. 1080 Vertical Wire Flame Test | Value Codes |  |  | UL 1581: Reference standard for electrical wires, cables, and flexible cords. | {Pass, Fail}
[5 empty] | RNP215 | Lifecycle: Date | String |  | EIA-724 | The date that the product lifecycle assessment was made, represented in ISO 8601 format, e.g., '1994-03-21'.
[5 empty] | RNP896 | UL 1581 Sec. 1160 Vertical Tray Flame Test | Value Codes |  |  | UL 1581: Reference standard for electrical wires, cables, and flexible cords. | {Pass, Fail}
[5 empty] | RNP214 | Lifecycle: Years In Stage | Integer | year | EIA-724 | The number of years projected, from 0 to 25, until the product moves to the next lifecycle stage.
[5 empty] | RNP213 | Lifecycle: Years To End Of Life | Integer | year | EIA-724 | The number of years projected, from 0 to 25, to product discontinuance.
[5 empty] | RNP894 | UL 1666 Riser Flame Test | Value Codes |  |  | UL 1666: Standard for flame propagation heights of electrical and optical-fiber cables installed vertically in shafts. | {Pass, Fail}
[5 empty] | RNP212 | Lifecycle: Stage | Value Codes |  | EIA-724 | The current product lifecycle stage, as defined by EIA-724. | {1, 2, 3, 4, 5, 6}
[5 empty] | RNP892 | UL 910 Plenum Flame Test | Value Codes |  |  | Test method for fire and smoke characteristics of electrical and optical-fiber cable used in air-handling spaces. | {Pass, Fail}
[5 empty] | XJE177 | Power Dissipation | Real Number | watt | JIS C 2570 | The maximum permissible power dissipation per output (in W) of this item at specified ambient temperature.
[5 empty] | RNP891 | Oxygen Index | Value Codes |  |  | Oxygen index per ASTM 2863-77 which is a standard method for measuring the minimum oxygen concentration to support candle-like combustion of plastics. | {Pass, Fail}
[5 empty] | RNP165 | Standards Adoption | Value Codes |  | RosettaNetMS v0.6 | Proprietary or Industry Standard. | {Industry, Proprietary, Unknown}
[5 empty] | RNP146 | Moisture Sensitivity | Value Codes |  | IPC/JEDEC J-STD-020A | A standard clasification level indicitating the moisture sensetivity of a non-hermetically sealed solid state device. | {1, 2, 2a, 3, 4, 5, 5a, 6}
[5 empty] | RNP903 | Environmentally Hazardous Substance Code | Value Codes |  |  | Those substances which may be hazardous to either human health, such as Carcinogenic, Mutagenic, Teratogenic (CMT) or the environment, e.g. endangering the water, non degradable, bioaccumulative, ozone depleting etc. | {ACHC, As, Asb, Azo, Be, Cd, CFC, Cr, DMF, For, GE, Hg, Pb, PBB, PBDE, PCB, PCT, Rad, SbO3, Se, Syn}
[5 empty] | RNP140 | Mounting | Value Codes |  | ECIX QRD CL1, Version 3.0-021599 | The mounting method used. | {Through.Hole, Surface.Mount, Bare.Die, Chip.and.Wire, Compression, Embedded.Copper.on.PCB, Hardware, Socket}
[5 empty] | RNP902 | Environmentally Hazardous Material | Value Codes |  |  | Per Lucent Spec X-21314 'Use of environmentally Hazardous Substances in Product Design' | {Banned, Avoidable, None}
[5 empty] | RNP889 | Needle Flame Test | Value Codes |  |  | Passes IEC 695-2-2 Fire hazard testing, used mainly for discrete and passive components. | {Pass, Fail}
[5 empty] | RNP887 | Polymer Mass | Real Number | kilogram |  | Mass of the polymer in the component in grams.
[5 empty] | RNP204 | Pin Count | Integer | 1 | ECIX QRD CL1, Version 3.0-021599 | The number of physical connection points (e.g. pins, pads, balls) on the package.
[5 empty] | RNP291 | Product Revision Number | String |  | RosettaNet | A number reflecting the minor release identifier of a product.
[5 empty] | RNP290 | Product Version Number | String |  | RosettaNet | The major release identifier of a product.
|  | Root Property Set: | RNS-XJA001 | Root Set {RNP528;RNP139;RNP211;RNP210;RNP307;XJE002;XJE001;RNP145;XJE016;XJE015;XJE219;XJE014;XJE010;XJE136;XJE133;}
[5 empty] | RNP528 | Operating Range | Value Codes |  |  | The Field where the part will operate. | {Commercial, Military, Industrial}
[5 empty] | RNP139 | Key Text | String |  | ECIX QRD CL1, Version 3.0-021599 | Key words or phrases that customers would normally use in searching for a component.
[5 empty] | RNP211 | Manufacturer Name | String |  |  | The name of the manufacturer of the part.
[5 empty] | RNP210 | Manufacturer DUNS | String |  |  | A DUNS number of the manufacturer of the product.
[5 empty] | RNP307 | Is Generic | Boolean |  |  | A value of 1 denotes the product identifier is generic and cannot be ordered as-is because it identifies a family of related, orderable products that differ by one or more characteristics.
[5 empty] | XJE002 | Data Revision Number | String |  |  | A number reflecting the minor release identifier for product information.
[5 empty] | XJE001 | Data Version Number | String |  |  | A number reflecting the major release identifier of a product.
[5 empty] | RNP145 | Disclaimer | String |  | PCIS 1.4 | Denial statement(s) or renunciation, as of responsibility. A Disclaimer (disclaimer) is a statement that relinquishes legal responsibility for the use of products, devices, or circuitry described in the instance in which the disclaimer is contained.
[5 empty] | XJE016 | Package | String |  |  | A free-form text description of the package type.
[5 empty] | XJE015 | Application Scope | String |  |  | The intended application of the component.
[5 empty] | XJE219 | Operating Temperature | Real Number | celsius |  | The value as specified by level (minTypMax) of the ambient temperature (in Cel) in which this item was designed to operate.
[5 empty] | XJE014 | General Description | String |  |  | A free-form description of a component.
[5 empty] | XJE010 | Part Number | String |  |  | A manufacturer-defined product identifier.
[5 empty] | XJE136 | Mass | Real Number | kilogram |  | The mass of the item.
[5 empty] | XJE133 | Industry Standards | String |  |  | Industry Standards followed by the part.
XJA248 | PWB - MULTILAYER | MULTILAYER PRINTED WIRING BOARD.
|  | Property Set: | RNS-XJA246 | PRINTED WIRING BOARDS {XJF064;XJF063;XJF062;XJF061;}
[5 empty] | XJF064 | Width From Top View | Real Number | meter | JISC5603 | Width from top view.
[5 empty] | XJF063 | Thickness | Real Number | meter | JISC5603 | The dimension through an object as opposed to its length or width.
[5 empty] | XJF062 | Grade | Value Codes |  | UL746E | Grade. | {XP, XPC, FR-1, FR-4, G-10, CEM-1, CEM-3, Others}
[5 empty] | XJF061 | Number Of Layers | Integer | 1 | JISC5603 | The number of layers in this item.
|  | Property Set: | RNS204 | EC Common Properties {RNP897;RNP215;RNP896;RNP214;RNP213;RNP894;RNP212;RNP892;XJE177;RNP891;RNP165;RNP146;RNP903;RNP140;RNP902;RNP889;RNP887;RNP204;RNP291;RNP290;}
[5 empty] | RNP897 | UL 1581 Sec. 1080 Vertical Wire Flame Test | Value Codes |  |  | UL 1581: Reference standard for electrical wires, cables, and flexible cords. | {Pass, Fail}
[5 empty] | RNP215 | Lifecycle: Date | String |  | EIA-724 | The date that the product lifecycle assessment was made, represented in ISO 8601 format, e.g., '1994-03-21'.
[5 empty] | RNP896 | UL 1581 Sec. 1160 Vertical Tray Flame Test | Value Codes |  |  | UL 1581: Reference standard for electrical wires, cables, and flexible cords. | {Pass, Fail}
[5 empty] | RNP214 | Lifecycle: Years In Stage | Integer | year | EIA-724 | The number of years projected, from 0 to 25, until the product moves to the next lifecycle stage.
[5 empty] | RNP213 | Lifecycle: Years To End Of Life | Integer | year | EIA-724 | The number of years projected, from 0 to 25, to product discontinuance.
[5 empty] | RNP894 | UL 1666 Riser Flame Test | Value Codes |  |  | UL 1666: Standard for flame propagation heights of electrical and optical-fiber cables installed vertically in shafts. | {Pass, Fail}
[5 empty] | RNP212 | Lifecycle: Stage | Value Codes |  | EIA-724 | The current product lifecycle stage, as defined by EIA-724. | {1, 2, 3, 4, 5, 6}
[5 empty] | RNP892 | UL 910 Plenum Flame Test | Value Codes |  |  | Test method for fire and smoke characteristics of electrical and optical-fiber cable used in air-handling spaces. | {Pass, Fail}
[5 empty] | XJE177 | Power Dissipation | Real Number | watt | JIS C 2570 | The maximum permissible power dissipation per output (in W) of this item at specified ambient temperature.
[5 empty] | RNP891 | Oxygen Index | Value Codes |  |  | Oxygen index per ASTM 2863-77 which is a standard method for measuring the minimum oxygen concentration to support candle-like combustion of plastics. | {Pass, Fail}
[5 empty] | RNP165 | Standards Adoption | Value Codes |  | RosettaNetMS v0.6 | Proprietary or Industry Standard. | {Industry, Proprietary, Unknown}
[5 empty] | RNP146 | Moisture Sensitivity | Value Codes |  | IPC/JEDEC J-STD-020A | A standard clasification level indicitating the moisture sensetivity of a non-hermetically sealed solid state device. | {1, 2, 2a, 3, 4, 5, 5a, 6}
[5 empty] | RNP903 | Environmentally Hazardous Substance Code | Value Codes |  |  | Those substances which may be hazardous to either human health, such as Carcinogenic, Mutagenic, Teratogenic (CMT) or the environment, e.g. endangering the water, non degradable, bioaccumulative, ozone depleting etc. | {ACHC, As, Asb, Azo, Be, Cd, CFC, Cr, DMF, For, GE, Hg, Pb, PBB, PBDE, PCB, PCT, Rad, SbO3, Se, Syn}
[5 empty] | RNP140 | Mounting | Value Codes |  | ECIX QRD CL1, Version 3.0-021599 | The mounting method used. | {Through.Hole, Surface.Mount, Bare.Die, Chip.and.Wire, Compression, Embedded.Copper.on.PCB, Hardware, Socket}
[5 empty] | RNP902 | Environmentally Hazardous Material | Value Codes |  |  | Per Lucent Spec X-21314 'Use of environmentally Hazardous Substances in Product Design' | {Banned, Avoidable, None}
[5 empty] | RNP889 | Needle Flame Test | Value Codes |  |  | Passes IEC 695-2-2 Fire hazard testing, used mainly for discrete and passive components. | {Pass, Fail}
[5 empty] | RNP887 | Polymer Mass | Real Number | kilogram |  | Mass of the polymer in the component in grams.
[5 empty] | RNP204 | Pin Count | Integer | 1 | ECIX QRD CL1, Version 3.0-021599 | The number of physical connection points (e.g. pins, pads, balls) on the package.
[5 empty] | RNP291 | Product Revision Number | String |  | RosettaNet | A number reflecting the minor release identifier of a product.
[5 empty] | RNP290 | Product Version Number | String |  | RosettaNet | The major release identifier of a product.
|  | Root Property Set: | RNS-XJA001 | Root Set {RNP528;RNP139;RNP211;RNP210;RNP307;XJE002;XJE001;RNP145;XJE016;XJE015;XJE219;XJE014;XJE010;XJE136;XJE133;}
[5 empty] | RNP528 | Operating Range | Value Codes |  |  | The Field where the part will operate. | {Commercial, Military, Industrial}
[5 empty] | RNP139 | Key Text | String |  | ECIX QRD CL1, Version 3.0-021599 | Key words or phrases that customers would normally use in searching for a component.
[5 empty] | RNP211 | Manufacturer Name | String |  |  | The name of the manufacturer of the part.
[5 empty] | RNP210 | Manufacturer DUNS | String |  |  | A DUNS number of the manufacturer of the product.
[5 empty] | RNP307 | Is Generic | Boolean |  |  | A value of 1 denotes the product identifier is generic and cannot be ordered as-is because it identifies a family of related, orderable products that differ by one or more characteristics.
[5 empty] | XJE002 | Data Revision Number | String |  |  | A number reflecting the minor release identifier for product information.
[5 empty] | XJE001 | Data Version Number | String |  |  | A number reflecting the major release identifier of a product.
[5 empty] | RNP145 | Disclaimer | String |  | PCIS 1.4 | Denial statement(s) or renunciation, as of responsibility. A Disclaimer (disclaimer) is a statement that relinquishes legal responsibility for the use of products, devices, or circuitry described in the instance in which the disclaimer is contained.
[5 empty] | XJE016 | Package | String |  |  | A free-form text description of the package type.
[5 empty] | XJE015 | Application Scope | String |  |  | The intended application of the component.
[5 empty] | XJE219 | Operating Temperature | Real Number | celsius |  | The value as specified by level (minTypMax) of the ambient temperature (in Cel) in which this item was designed to operate.
[5 empty] | XJE014 | General Description | String |  |  | A free-form description of a component.
[5 empty] | XJE010 | Part Number | String |  |  | A manufacturer-defined product identifier.
[5 empty] | XJE136 | Mass | Real Number | kilogram |  | The mass of the item.
[5 empty] | XJE133 | Industry Standards | String |  |  | Industry Standards followed by the part.
XJA249 | PWB - BUILD-UP | BUILD-UP PRINTED WIRING BOARD.
|  | Property Set: | RNS-XJA246 | PRINTED WIRING BOARDS {XJF064;XJF063;XJF062;XJF061;}
[5 empty] | XJF064 | Width From Top View | Real Number | meter | JISC5603 | Width from top view.
[5 empty] | XJF063 | Thickness | Real Number | meter | JISC5603 | The dimension through an object as opposed to its length or width.
[5 empty] | XJF062 | Grade | Value Codes |  | UL746E | Grade. | {XP, XPC, FR-1, FR-4, G-10, CEM-1, CEM-3, Others}
[5 empty] | XJF061 | Number Of Layers | Integer | 1 | JISC5603 | The number of layers in this item.
|  | Property Set: | RNS204 | EC Common Properties {RNP897;RNP215;RNP896;RNP214;RNP213;RNP894;RNP212;RNP892;XJE177;RNP891;RNP165;RNP146;RNP903;RNP140;RNP902;RNP889;RNP887;RNP204;RNP291;RNP290;}
[5 empty] | RNP897 | UL 1581 Sec. 1080 Vertical Wire Flame Test | Value Codes |  |  | UL 1581: Reference standard for electrical wires, cables, and flexible cords. | {Pass, Fail}
[5 empty] | RNP215 | Lifecycle: Date | String |  | EIA-724 | The date that the product lifecycle assessment was made, represented in ISO 8601 format, e.g., '1994-03-21'.
[5 empty] | RNP896 | UL 1581 Sec. 1160 Vertical Tray Flame Test | Value Codes |  |  | UL 1581: Reference standard for electrical wires, cables, and flexible cords. | {Pass, Fail}
[5 empty] | RNP214 | Lifecycle: Years In Stage | Integer | year | EIA-724 | The number of years projected, from 0 to 25, until the product moves to the next lifecycle stage.
[5 empty] | RNP213 | Lifecycle: Years To End Of Life | Integer | year | EIA-724 | The number of years projected, from 0 to 25, to product discontinuance.
[5 empty] | RNP894 | UL 1666 Riser Flame Test | Value Codes |  |  | UL 1666: Standard for flame propagation heights of electrical and optical-fiber cables installed vertically in shafts. | {Pass, Fail}
[5 empty] | RNP212 | Lifecycle: Stage | Value Codes |  | EIA-724 | The current product lifecycle stage, as defined by EIA-724. | {1, 2, 3, 4, 5, 6}
[5 empty] | RNP892 | UL 910 Plenum Flame Test | Value Codes |  |  | Test method for fire and smoke characteristics of electrical and optical-fiber cable used in air-handling spaces. | {Pass, Fail}
[5 empty] | XJE177 | Power Dissipation | Real Number | watt | JIS C 2570 | The maximum permissible power dissipation per output (in W) of this item at specified ambient temperature.
[5 empty] | RNP891 | Oxygen Index | Value Codes |  |  | Oxygen index per ASTM 2863-77 which is a standard method for measuring the minimum oxygen concentration to support candle-like combustion of plastics. | {Pass, Fail}
[5 empty] | RNP165 | Standards Adoption | Value Codes |  | RosettaNetMS v0.6 | Proprietary or Industry Standard. | {Industry, Proprietary, Unknown}
[5 empty] | RNP146 | Moisture Sensitivity | Value Codes |  | IPC/JEDEC J-STD-020A | A standard clasification level indicitating the moisture sensetivity of a non-hermetically sealed solid state device. | {1, 2, 2a, 3, 4, 5, 5a, 6}
[5 empty] | RNP903 | Environmentally Hazardous Substance Code | Value Codes |  |  | Those substances which may be hazardous to either human health, such as Carcinogenic, Mutagenic, Teratogenic (CMT) or the environment, e.g. endangering the water, non degradable, bioaccumulative, ozone depleting etc. | {ACHC, As, Asb, Azo, Be, Cd, CFC, Cr, DMF, For, GE, Hg, Pb, PBB, PBDE, PCB, PCT, Rad, SbO3, Se, Syn}
[5 empty] | RNP140 | Mounting | Value Codes |  | ECIX QRD CL1, Version 3.0-021599 | The mounting method used. | {Through.Hole, Surface.Mount, Bare.Die, Chip.and.Wire, Compression, Embedded.Copper.on.PCB, Hardware, Socket}
[5 empty] | RNP902 | Environmentally Hazardous Material | Value Codes |  |  | Per Lucent Spec X-21314 'Use of environmentally Hazardous Substances in Product Design' | {Banned, Avoidable, None}
[5 empty] | RNP889 | Needle Flame Test | Value Codes |  |  | Passes IEC 695-2-2 Fire hazard testing, used mainly for discrete and passive components. | {Pass, Fail}
[5 empty] | RNP887 | Polymer Mass | Real Number | kilogram |  | Mass of the polymer in the component in grams.
[5 empty] | RNP204 | Pin Count | Integer | 1 | ECIX QRD CL1, Version 3.0-021599 | The number of physical connection points (e.g. pins, pads, balls) on the package.
[5 empty] | RNP291 | Product Revision Number | String |  | RosettaNet | A number reflecting the minor release identifier of a product.
[5 empty] | RNP290 | Product Version Number | String |  | RosettaNet | The major release identifier of a product.
|  | Root Property Set: | RNS-XJA001 | Root Set {RNP528;RNP139;RNP211;RNP210;RNP307;XJE002;XJE001;RNP145;XJE016;XJE015;XJE219;XJE014;XJE010;XJE136;XJE133;}
[5 empty] | RNP528 | Operating Range | Value Codes |  |  | The Field where the part will operate. | {Commercial, Military, Industrial}
[5 empty] | RNP139 | Key Text | String |  | ECIX QRD CL1, Version 3.0-021599 | Key words or phrases that customers would normally use in searching for a component.
[5 empty] | RNP211 | Manufacturer Name | String |  |  | The name of the manufacturer of the part.
[5 empty] | RNP210 | Manufacturer DUNS | String |  |  | A DUNS number of the manufacturer of the product.
[5 empty] | RNP307 | Is Generic | Boolean |  |  | A value of 1 denotes the product identifier is generic and cannot be ordered as-is because it identifies a family of related, orderable products that differ by one or more characteristics.
[5 empty] | XJE002 | Data Revision Number | String |  |  | A number reflecting the minor release identifier for product information.
[5 empty] | XJE001 | Data Version Number | String |  |  | A number reflecting the major release identifier of a product.
[5 empty] | RNP145 | Disclaimer | String |  | PCIS 1.4 | Denial statement(s) or renunciation, as of responsibility. A Disclaimer (disclaimer) is a statement that relinquishes legal responsibility for the use of products, devices, or circuitry described in the instance in which the disclaimer is contained.
[5 empty] | XJE016 | Package | String |  |  | A free-form text description of the package type.
[5 empty] | XJE015 | Application Scope | String |  |  | The intended application of the component.
[5 empty] | XJE219 | Operating Temperature | Real Number | celsius |  | The value as specified by level (minTypMax) of the ambient temperature (in Cel) in which this item was designed to operate.
[5 empty] | XJE014 | General Description | String |  |  | A free-form description of a component.
[5 empty] | XJE010 | Part Number | String |  |  | A manufacturer-defined product identifier.
[5 empty] | XJE136 | Mass | Real Number | kilogram |  | The mass of the item.
[5 empty] | XJE133 | Industry Standards | String |  |  | Industry Standards followed by the part.
XJA250 | PWB - SINGLE OR DOUBLE SIDED FLEXIBLE | SINGLE & DOUBLE SIDED FLEXIBLE PRINTED WIRING BOARD
|  | Property Set: | RNS-XJA246 | PRINTED WIRING BOARDS {XJF064;XJF063;XJF062;XJF061;}
[5 empty] | XJF064 | Width From Top View | Real Number | meter | JISC5603 | Width from top view.
[5 empty] | XJF063 | Thickness | Real Number | meter | JISC5603 | The dimension through an object as opposed to its length or width.
[5 empty] | XJF062 | Grade | Value Codes |  | UL746E | Grade. | {XP, XPC, FR-1, FR-4, G-10, CEM-1, CEM-3, Others}
[5 empty] | XJF061 | Number Of Layers | Integer | 1 | JISC5603 | The number of layers in this item.
|  | Property Set: | RNS204 | EC Common Properties {RNP897;RNP215;RNP896;RNP214;RNP213;RNP894;RNP212;RNP892;XJE177;RNP891;RNP165;RNP146;RNP903;RNP140;RNP902;RNP889;RNP887;RNP204;RNP291;RNP290;}
[5 empty] | RNP897 | UL 1581 Sec. 1080 Vertical Wire Flame Test | Value Codes |  |  | UL 1581: Reference standard for electrical wires, cables, and flexible cords. | {Pass, Fail}
[5 empty] | RNP215 | Lifecycle: Date | String |  | EIA-724 | The date that the product lifecycle assessment was made, represented in ISO 8601 format, e.g., '1994-03-21'.
[5 empty] | RNP896 | UL 1581 Sec. 1160 Vertical Tray Flame Test | Value Codes |  |  | UL 1581: Reference standard for electrical wires, cables, and flexible cords. | {Pass, Fail}
[5 empty] | RNP214 | Lifecycle: Years In Stage | Integer | year | EIA-724 | The number of years projected, from 0 to 25, until the product moves to the next lifecycle stage.
[5 empty] | RNP213 | Lifecycle: Years To End Of Life | Integer | year | EIA-724 | The number of years projected, from 0 to 25, to product discontinuance.
[5 empty] | RNP894 | UL 1666 Riser Flame Test | Value Codes |  |  | UL 1666: Standard for flame propagation heights of electrical and optical-fiber cables installed vertically in shafts. | {Pass, Fail}
[5 empty] | RNP212 | Lifecycle: Stage | Value Codes |  | EIA-724 | The current product lifecycle stage, as defined by EIA-724. | {1, 2, 3, 4, 5, 6}
[5 empty] | RNP892 | UL 910 Plenum Flame Test | Value Codes |  |  | Test method for fire and smoke characteristics of electrical and optical-fiber cable used in air-handling spaces. | {Pass, Fail}
[5 empty] | XJE177 | Power Dissipation | Real Number | watt | JIS C 2570 | The maximum permissible power dissipation per output (in W) of this item at specified ambient temperature.
[5 empty] | RNP891 | Oxygen Index | Value Codes |  |  | Oxygen index per ASTM 2863-77 which is a standard method for measuring the minimum oxygen concentration to support candle-like combustion of plastics. | {Pass, Fail}
[5 empty] | RNP165 | Standards Adoption | Value Codes |  | RosettaNetMS v0.6 | Proprietary or Industry Standard. | {Industry, Proprietary, Unknown}
[5 empty] | RNP146 | Moisture Sensitivity | Value Codes |  | IPC/JEDEC J-STD-020A | A standard clasification level indicitating the moisture sensetivity of a non-hermetically sealed solid state device. | {1, 2, 2a, 3, 4, 5, 5a, 6}
[5 empty] | RNP903 | Environmentally Hazardous Substance Code | Value Codes |  |  | Those substances which may be hazardous to either human health, such as Carcinogenic, Mutagenic, Teratogenic (CMT) or the environment, e.g. endangering the water, non degradable, bioaccumulative, ozone depleting etc. | {ACHC, As, Asb, Azo, Be, Cd, CFC, Cr, DMF, For, GE, Hg, Pb, PBB, PBDE, PCB, PCT, Rad, SbO3, Se, Syn}
[5 empty] | RNP140 | Mounting | Value Codes |  | ECIX QRD CL1, Version 3.0-021599 | The mounting method used. | {Through.Hole, Surface.Mount, Bare.Die, Chip.and.Wire, Compression, Embedded.Copper.on.PCB, Hardware, Socket}
[5 empty] | RNP902 | Environmentally Hazardous Material | Value Codes |  |  | Per Lucent Spec X-21314 'Use of environmentally Hazardous Substances in Product Design' | {Banned, Avoidable, None}
[5 empty] | RNP889 | Needle Flame Test | Value Codes |  |  | Passes IEC 695-2-2 Fire hazard testing, used mainly for discrete and passive components. | {Pass, Fail}
[5 empty] | RNP887 | Polymer Mass | Real Number | kilogram |  | Mass of the polymer in the component in grams.
[5 empty] | RNP204 | Pin Count | Integer | 1 | ECIX QRD CL1, Version 3.0-021599 | The number of physical connection points (e.g. pins, pads, balls) on the package.
[5 empty] | RNP291 | Product Revision Number | String |  | RosettaNet | A number reflecting the minor release identifier of a product.
[5 empty] | RNP290 | Product Version Number | String |  | RosettaNet | The major release identifier of a product.
|  | Root Property Set: | RNS-XJA001 | Root Set {RNP528;RNP139;RNP211;RNP210;RNP307;XJE002;XJE001;RNP145;XJE016;XJE015;XJE219;XJE014;XJE010;XJE136;XJE133;}
[5 empty] | RNP528 | Operating Range | Value Codes |  |  | The Field where the part will operate. | {Commercial, Military, Industrial}
[5 empty] | RNP139 | Key Text | String |  | ECIX QRD CL1, Version 3.0-021599 | Key words or phrases that customers would normally use in searching for a component.
[5 empty] | RNP211 | Manufacturer Name | String |  |  | The name of the manufacturer of the part.
[5 empty] | RNP210 | Manufacturer DUNS | String |  |  | A DUNS number of the manufacturer of the product.
[5 empty] | RNP307 | Is Generic | Boolean |  |  | A value of 1 denotes the product identifier is generic and cannot be ordered as-is because it identifies a family of related, orderable products that differ by one or more characteristics.
[5 empty] | XJE002 | Data Revision Number | String |  |  | A number reflecting the minor release identifier for product information.
[5 empty] | XJE001 | Data Version Number | String |  |  | A number reflecting the major release identifier of a product.
[5 empty] | RNP145 | Disclaimer | String |  | PCIS 1.4 | Denial statement(s) or renunciation, as of responsibility. A Disclaimer (disclaimer) is a statement that relinquishes legal responsibility for the use of products, devices, or circuitry described in the instance in which the disclaimer is contained.
[5 empty] | XJE016 | Package | String |  |  | A free-form text description of the package type.
[5 empty] | XJE015 | Application Scope | String |  |  | The intended application of the component.
[5 empty] | XJE219 | Operating Temperature | Real Number | celsius |  | The value as specified by level (minTypMax) of the ambient temperature (in Cel) in which this item was designed to operate.
[5 empty] | XJE014 | General Description | String |  |  | A free-form description of a component.
[5 empty] | XJE010 | Part Number | String |  |  | A manufacturer-defined product identifier.
[5 empty] | XJE136 | Mass | Real Number | kilogram |  | The mass of the item.
[5 empty] | XJE133 | Industry Standards | String |  |  | Industry Standards followed by the part.
XJA251 | PWB - MULTILAYER FLEXIBLE | MULTILAYER FLEXIBLE PRINTED WIRING BOARD.
|  | Property Set: | RNS-XJA246 | PRINTED WIRING BOARDS {XJF064;XJF063;XJF062;XJF061;}
[5 empty] | XJF064 | Width From Top View | Real Number | meter | JISC5603 | Width from top view.
[5 empty] | XJF063 | Thickness | Real Number | meter | JISC5603 | The dimension through an object as opposed to its length or width.
[5 empty] | XJF062 | Grade | Value Codes |  | UL746E | Grade. | {XP, XPC, FR-1, FR-4, G-10, CEM-1, CEM-3, Others}
[5 empty] | XJF061 | Number Of Layers | Integer | 1 | JISC5603 | The number of layers in this item.
|  | Property Set: | RNS204 | EC Common Properties {RNP897;RNP215;RNP896;RNP214;RNP213;RNP894;RNP212;RNP892;XJE177;RNP891;RNP165;RNP146;RNP903;RNP140;RNP902;RNP889;RNP887;RNP204;RNP291;RNP290;}
[5 empty] | RNP897 | UL 1581 Sec. 1080 Vertical Wire Flame Test | Value Codes |  |  | UL 1581: Reference standard for electrical wires, cables, and flexible cords. | {Pass, Fail}
[5 empty] | RNP215 | Lifecycle: Date | String |  | EIA-724 | The date that the product lifecycle assessment was made, represented in ISO 8601 format, e.g., '1994-03-21'.
[5 empty] | RNP896 | UL 1581 Sec. 1160 Vertical Tray Flame Test | Value Codes |  |  | UL 1581: Reference standard for electrical wires, cables, and flexible cords. | {Pass, Fail}
[5 empty] | RNP214 | Lifecycle: Years In Stage | Integer | year | EIA-724 | The number of years projected, from 0 to 25, until the product moves to the next lifecycle stage.
[5 empty] | RNP213 | Lifecycle: Years To End Of Life | Integer | year | EIA-724 | The number of years projected, from 0 to 25, to product discontinuance.
[5 empty] | RNP894 | UL 1666 Riser Flame Test | Value Codes |  |  | UL 1666: Standard for flame propagation heights of electrical and optical-fiber cables installed vertically in shafts. | {Pass, Fail}
[5 empty] | RNP212 | Lifecycle: Stage | Value Codes |  | EIA-724 | The current product lifecycle stage, as defined by EIA-724. | {1, 2, 3, 4, 5, 6}
[5 empty] | RNP892 | UL 910 Plenum Flame Test | Value Codes |  |  | Test method for fire and smoke characteristics of electrical and optical-fiber cable used in air-handling spaces. | {Pass, Fail}
[5 empty] | XJE177 | Power Dissipation | Real Number | watt | JIS C 2570 | The maximum permissible power dissipation per output (in W) of this item at specified ambient temperature.
[5 empty] | RNP891 | Oxygen Index | Value Codes |  |  | Oxygen index per ASTM 2863-77 which is a standard method for measuring the minimum oxygen concentration to support candle-like combustion of plastics. | {Pass, Fail}
[5 empty] | RNP165 | Standards Adoption | Value Codes |  | RosettaNetMS v0.6 | Proprietary or Industry Standard. | {Industry, Proprietary, Unknown}
[5 empty] | RNP146 | Moisture Sensitivity | Value Codes |  | IPC/JEDEC J-STD-020A | A standard clasification level indicitating the moisture sensetivity of a non-hermetically sealed solid state device. | {1, 2, 2a, 3, 4, 5, 5a, 6}
[5 empty] | RNP903 | Environmentally Hazardous Substance Code | Value Codes |  |  | Those substances which may be hazardous to either human health, such as Carcinogenic, Mutagenic, Teratogenic (CMT) or the environment, e.g. endangering the water, non degradable, bioaccumulative, ozone depleting etc. | {ACHC, As, Asb, Azo, Be, Cd, CFC, Cr, DMF, For, GE, Hg, Pb, PBB, PBDE, PCB, PCT, Rad, SbO3, Se, Syn}
[5 empty] | RNP140 | Mounting | Value Codes |  | ECIX QRD CL1, Version 3.0-021599 | The mounting method used. | {Through.Hole, Surface.Mount, Bare.Die, Chip.and.Wire, Compression, Embedded.Copper.on.PCB, Hardware, Socket}
[5 empty] | RNP902 | Environmentally Hazardous Material | Value Codes |  |  | Per Lucent Spec X-21314 'Use of environmentally Hazardous Substances in Product Design' | {Banned, Avoidable, None}
[5 empty] | RNP889 | Needle Flame Test | Value Codes |  |  | Passes IEC 695-2-2 Fire hazard testing, used mainly for discrete and passive components. | {Pass, Fail}
[5 empty] | RNP887 | Polymer Mass | Real Number | kilogram |  | Mass of the polymer in the component in grams.
[5 empty] | RNP204 | Pin Count | Integer | 1 | ECIX QRD CL1, Version 3.0-021599 | The number of physical connection points (e.g. pins, pads, balls) on the package.
[5 empty] | RNP291 | Product Revision Number | String |  | RosettaNet | A number reflecting the minor release identifier of a product.
[5 empty] | RNP290 | Product Version Number | String |  | RosettaNet | The major release identifier of a product.
|  | Root Property Set: | RNS-XJA001 | Root Set {RNP528;RNP139;RNP211;RNP210;RNP307;XJE002;XJE001;RNP145;XJE016;XJE015;XJE219;XJE014;XJE010;XJE136;XJE133;}
[5 empty] | RNP528 | Operating Range | Value Codes |  |  | The Field where the part will operate. | {Commercial, Military, Industrial}
[5 empty] | RNP139 | Key Text | String |  | ECIX QRD CL1, Version 3.0-021599 | Key words or phrases that customers would normally use in searching for a component.
[5 empty] | RNP211 | Manufacturer Name | String |  |  | The name of the manufacturer of the part.
[5 empty] | RNP210 | Manufacturer DUNS | String |  |  | A DUNS number of the manufacturer of the product.
[5 empty] | RNP307 | Is Generic | Boolean |  |  | A value of 1 denotes the product identifier is generic and cannot be ordered as-is because it identifies a family of related, orderable products that differ by one or more characteristics.
[5 empty] | XJE002 | Data Revision Number | String |  |  | A number reflecting the minor release identifier for product information.
[5 empty] | XJE001 | Data Version Number | String |  |  | A number reflecting the major release identifier of a product.
[5 empty] | RNP145 | Disclaimer | String |  | PCIS 1.4 | Denial statement(s) or renunciation, as of responsibility. A Disclaimer (disclaimer) is a statement that relinquishes legal responsibility for the use of products, devices, or circuitry described in the instance in which the disclaimer is contained.
[5 empty] | XJE016 | Package | String |  |  | A free-form text description of the package type.
[5 empty] | XJE015 | Application Scope | String |  |  | The intended application of the component.
[5 empty] | XJE219 | Operating Temperature | Real Number | celsius |  | The value as specified by level (minTypMax) of the ambient temperature (in Cel) in which this item was designed to operate.
[5 empty] | XJE014 | General Description | String |  |  | A free-form description of a component.
[5 empty] | XJE010 | Part Number | String |  |  | A manufacturer-defined product identifier.
[5 empty] | XJE136 | Mass | Real Number | kilogram |  | The mass of the item.
[5 empty] | XJE133 | Industry Standards | String |  |  | Industry Standards followed by the part.
XJA252 | PWB - FLEX-RIGID DOUBLE-SIDED | FLEX-RIGID DOUBLE-SIDED PRINTED WIRING BOARD.
|  | Property Set: | RNS-XJA246 | PRINTED WIRING BOARDS {XJF064;XJF063;XJF062;XJF061;}
[5 empty] | XJF064 | Width From Top View | Real Number | meter | JISC5603 | Width from top view.
[5 empty] | XJF063 | Thickness | Real Number | meter | JISC5603 | The dimension through an object as opposed to its length or width.
[5 empty] | XJF062 | Grade | Value Codes |  | UL746E | Grade. | {XP, XPC, FR-1, FR-4, G-10, CEM-1, CEM-3, Others}
[5 empty] | XJF061 | Number Of Layers | Integer | 1 | JISC5603 | The number of layers in this item.
|  | Property Set: | RNS204 | EC Common Properties {RNP897;RNP215;RNP896;RNP214;RNP213;RNP894;RNP212;RNP892;XJE177;RNP891;RNP165;RNP146;RNP903;RNP140;RNP902;RNP889;RNP887;RNP204;RNP291;RNP290;}
[5 empty] | RNP897 | UL 1581 Sec. 1080 Vertical Wire Flame Test | Value Codes |  |  | UL 1581: Reference standard for electrical wires, cables, and flexible cords. | {Pass, Fail}
[5 empty] | RNP215 | Lifecycle: Date | String |  | EIA-724 | The date that the product lifecycle assessment was made, represented in ISO 8601 format, e.g., '1994-03-21'.
[5 empty] | RNP896 | UL 1581 Sec. 1160 Vertical Tray Flame Test | Value Codes |  |  | UL 1581: Reference standard for electrical wires, cables, and flexible cords. | {Pass, Fail}
[5 empty] | RNP214 | Lifecycle: Years In Stage | Integer | year | EIA-724 | The number of years projected, from 0 to 25, until the product moves to the next lifecycle stage.
[5 empty] | RNP213 | Lifecycle: Years To End Of Life | Integer | year | EIA-724 | The number of years projected, from 0 to 25, to product discontinuance.
[5 empty] | RNP894 | UL 1666 Riser Flame Test | Value Codes |  |  | UL 1666: Standard for flame propagation heights of electrical and optical-fiber cables installed vertically in shafts. | {Pass, Fail}
[5 empty] | RNP212 | Lifecycle: Stage | Value Codes |  | EIA-724 | The current product lifecycle stage, as defined by EIA-724. | {1, 2, 3, 4, 5, 6}
[5 empty] | RNP892 | UL 910 Plenum Flame Test | Value Codes |  |  | Test method for fire and smoke characteristics of electrical and optical-fiber cable used in air-handling spaces. | {Pass, Fail}
[5 empty] | XJE177 | Power Dissipation | Real Number | watt | JIS C 2570 | The maximum permissible power dissipation per output (in W) of this item at specified ambient temperature.
[5 empty] | RNP891 | Oxygen Index | Value Codes |  |  | Oxygen index per ASTM 2863-77 which is a standard method for measuring the minimum oxygen concentration to support candle-like combustion of plastics. | {Pass, Fail}
[5 empty] | RNP165 | Standards Adoption | Value Codes |  | RosettaNetMS v0.6 | Proprietary or Industry Standard. | {Industry, Proprietary, Unknown}
[5 empty] | RNP146 | Moisture Sensitivity | Value Codes |  | IPC/JEDEC J-STD-020A | A standard clasification level indicitating the moisture sensetivity of a non-hermetically sealed solid state device. | {1, 2, 2a, 3, 4, 5, 5a, 6}
[5 empty] | RNP903 | Environmentally Hazardous Substance Code | Value Codes |  |  | Those substances which may be hazardous to either human health, such as Carcinogenic, Mutagenic, Teratogenic (CMT) or the environment, e.g. endangering the water, non degradable, bioaccumulative, ozone depleting etc. | {ACHC, As, Asb, Azo, Be, Cd, CFC, Cr, DMF, For, GE, Hg, Pb, PBB, PBDE, PCB, PCT, Rad, SbO3, Se, Syn}
[5 empty] | RNP140 | Mounting | Value Codes |  | ECIX QRD CL1, Version 3.0-021599 | The mounting method used. | {Through.Hole, Surface.Mount, Bare.Die, Chip.and.Wire, Compression, Embedded.Copper.on.PCB, Hardware, Socket}
[5 empty] | RNP902 | Environmentally Hazardous Material | Value Codes |  |  | Per Lucent Spec X-21314 'Use of environmentally Hazardous Substances in Product Design' | {Banned, Avoidable, None}
[5 empty] | RNP889 | Needle Flame Test | Value Codes |  |  | Passes IEC 695-2-2 Fire hazard testing, used mainly for discrete and passive components. | {Pass, Fail}
[5 empty] | RNP887 | Polymer Mass | Real Number | kilogram |  | Mass of the polymer in the component in grams.
[5 empty] | RNP204 | Pin Count | Integer | 1 | ECIX QRD CL1, Version 3.0-021599 | The number of physical connection points (e.g. pins, pads, balls) on the package.
[5 empty] | RNP291 | Product Revision Number | String |  | RosettaNet | A number reflecting the minor release identifier of a product.
[5 empty] | RNP290 | Product Version Number | String |  | RosettaNet | The major release identifier of a product.
|  | Root Property Set: | RNS-XJA001 | Root Set {RNP528;RNP139;RNP211;RNP210;RNP307;XJE002;XJE001;RNP145;XJE016;XJE015;XJE219;XJE014;XJE010;XJE136;XJE133;}
[5 empty] | RNP528 | Operating Range | Value Codes |  |  | The Field where the part will operate. | {Commercial, Military, Industrial}
[5 empty] | RNP139 | Key Text | String |  | ECIX QRD CL1, Version 3.0-021599 | Key words or phrases that customers would normally use in searching for a component.
[5 empty] | RNP211 | Manufacturer Name | String |  |  | The name of the manufacturer of the part.
[5 empty] | RNP210 | Manufacturer DUNS | String |  |  | A DUNS number of the manufacturer of the product.
[5 empty] | RNP307 | Is Generic | Boolean |  |  | A value of 1 denotes the product identifier is generic and cannot be ordered as-is because it identifies a family of related, orderable products that differ by one or more characteristics.
[5 empty] | XJE002 | Data Revision Number | String |  |  | A number reflecting the minor release identifier for product information.
[5 empty] | XJE001 | Data Version Number | String |  |  | A number reflecting the major release identifier of a product.
[5 empty] | RNP145 | Disclaimer | String |  | PCIS 1.4 | Denial statement(s) or renunciation, as of responsibility. A Disclaimer (disclaimer) is a statement that relinquishes legal responsibility for the use of products, devices, or circuitry described in the instance in which the disclaimer is contained.
[5 empty] | XJE016 | Package | String |  |  | A free-form text description of the package type.
[5 empty] | XJE015 | Application Scope | String |  |  | The intended application of the component.
[5 empty] | XJE219 | Operating Temperature | Real Number | celsius |  | The value as specified by level (minTypMax) of the ambient temperature (in Cel) in which this item was designed to operate.
[5 empty] | XJE014 | General Description | String |  |  | A free-form description of a component.
[5 empty] | XJE010 | Part Number | String |  |  | A manufacturer-defined product identifier.
[5 empty] | XJE136 | Mass | Real Number | kilogram |  | The mass of the item.
[5 empty] | XJE133 | Industry Standards | String |  |  | Industry Standards followed by the part.
XJA253 | PWB - FLEX-RIGID MULTILAYER | FLEX-RIGID MULTILAYER PRINTED WIRING BOARD.
|  | Property Set: | RNS-XJA246 | PRINTED WIRING BOARDS {XJF064;XJF063;XJF062;XJF061;}
[5 empty] | XJF064 | Width From Top View | Real Number | meter | JISC5603 | Width from top view.
[5 empty] | XJF063 | Thickness | Real Number | meter | JISC5603 | The dimension through an object as opposed to its length or width.
[5 empty] | XJF062 | Grade | Value Codes |  | UL746E | Grade. | {XP, XPC, FR-1, FR-4, G-10, CEM-1, CEM-3, Others}
[5 empty] | XJF061 | Number Of Layers | Integer | 1 | JISC5603 | The number of layers in this item.
|  | Property Set: | RNS204 | EC Common Properties {RNP897;RNP215;RNP896;RNP214;RNP213;RNP894;RNP212;RNP892;XJE177;RNP891;RNP165;RNP146;RNP903;RNP140;RNP902;RNP889;RNP887;RNP204;RNP291;RNP290;}
[5 empty] | RNP897 | UL 1581 Sec. 1080 Vertical Wire Flame Test | Value Codes |  |  | UL 1581: Reference standard for electrical wires, cables, and flexible cords. | {Pass, Fail}
[5 empty] | RNP215 | Lifecycle: Date | String |  | EIA-724 | The date that the product lifecycle assessment was made, represented in ISO 8601 format, e.g., '1994-03-21'.
[5 empty] | RNP896 | UL 1581 Sec. 1160 Vertical Tray Flame Test | Value Codes |  |  | UL 1581: Reference standard for electrical wires, cables, and flexible cords. | {Pass, Fail}
[5 empty] | RNP214 | Lifecycle: Years In Stage | Integer | year | EIA-724 | The number of years projected, from 0 to 25, until the product moves to the next lifecycle stage.
[5 empty] | RNP213 | Lifecycle: Years To End Of Life | Integer | year | EIA-724 | The number of years projected, from 0 to 25, to product discontinuance.
[5 empty] | RNP894 | UL 1666 Riser Flame Test | Value Codes |  |  | UL 1666: Standard for flame propagation heights of electrical and optical-fiber cables installed vertically in shafts. | {Pass, Fail}
[5 empty] | RNP212 | Lifecycle: Stage | Value Codes |  | EIA-724 | The current product lifecycle stage, as defined by EIA-724. | {1, 2, 3, 4, 5, 6}
[5 empty] | RNP892 | UL 910 Plenum Flame Test | Value Codes |  |  | Test method for fire and smoke characteristics of electrical and optical-fiber cable used in air-handling spaces. | {Pass, Fail}
[5 empty] | XJE177 | Power Dissipation | Real Number | watt | JIS C 2570 | The maximum permissible power dissipation per output (in W) of this item at specified ambient temperature.
[5 empty] | RNP891 | Oxygen Index | Value Codes |  |  | Oxygen index per ASTM 2863-77 which is a standard method for measuring the minimum oxygen concentration to support candle-like combustion of plastics. | {Pass, Fail}
[5 empty] | RNP165 | Standards Adoption | Value Codes |  | RosettaNetMS v0.6 | Proprietary or Industry Standard. | {Industry, Proprietary, Unknown}
[5 empty] | RNP146 | Moisture Sensitivity | Value Codes |  | IPC/JEDEC J-STD-020A | A standard clasification level indicitating the moisture sensetivity of a non-hermetically sealed solid state device. | {1, 2, 2a, 3, 4, 5, 5a, 6}
[5 empty] | RNP903 | Environmentally Hazardous Substance Code | Value Codes |  |  | Those substances which may be hazardous to either human health, such as Carcinogenic, Mutagenic, Teratogenic (CMT) or the environment, e.g. endangering the water, non degradable, bioaccumulative, ozone depleting etc. | {ACHC, As, Asb, Azo, Be, Cd, CFC, Cr, DMF, For, GE, Hg, Pb, PBB, PBDE, PCB, PCT, Rad, SbO3, Se, Syn}
[5 empty] | RNP140 | Mounting | Value Codes |  | ECIX QRD CL1, Version 3.0-021599 | The mounting method used. | {Through.Hole, Surface.Mount, Bare.Die, Chip.and.Wire, Compression, Embedded.Copper.on.PCB, Hardware, Socket}
[5 empty] | RNP902 | Environmentally Hazardous Material | Value Codes |  |  | Per Lucent Spec X-21314 'Use of environmentally Hazardous Substances in Product Design' | {Banned, Avoidable, None}
[5 empty] | RNP889 | Needle Flame Test | Value Codes |  |  | Passes IEC 695-2-2 Fire hazard testing, used mainly for discrete and passive components. | {Pass, Fail}
[5 empty] | RNP887 | Polymer Mass | Real Number | kilogram |  | Mass of the polymer in the component in grams.
[5 empty] | RNP204 | Pin Count | Integer | 1 | ECIX QRD CL1, Version 3.0-021599 | The number of physical connection points (e.g. pins, pads, balls) on the package.
[5 empty] | RNP291 | Product Revision Number | String |  | RosettaNet | A number reflecting the minor release identifier of a product.
[5 empty] | RNP290 | Product Version Number | String |  | RosettaNet | The major release identifier of a product.
|  | Root Property Set: | RNS-XJA001 | Root Set {RNP528;RNP139;RNP211;RNP210;RNP307;XJE002;XJE001;RNP145;XJE016;XJE015;XJE219;XJE014;XJE010;XJE136;XJE133;}
[5 empty] | RNP528 | Operating Range | Value Codes |  |  | The Field where the part will operate. | {Commercial, Military, Industrial}
[5 empty] | RNP139 | Key Text | String |  | ECIX QRD CL1, Version 3.0-021599 | Key words or phrases that customers would normally use in searching for a component.
[5 empty] | RNP211 | Manufacturer Name | String |  |  | The name of the manufacturer of the part.
[5 empty] | RNP210 | Manufacturer DUNS | String |  |  | A DUNS number of the manufacturer of the product.
[5 empty] | RNP307 | Is Generic | Boolean |  |  | A value of 1 denotes the product identifier is generic and cannot be ordered as-is because it identifies a family of related, orderable products that differ by one or more characteristics.
[5 empty] | XJE002 | Data Revision Number | String |  |  | A number reflecting the minor release identifier for product information.
[5 empty] | XJE001 | Data Version Number | String |  |  | A number reflecting the major release identifier of a product.
[5 empty] | RNP145 | Disclaimer | String |  | PCIS 1.4 | Denial statement(s) or renunciation, as of responsibility. A Disclaimer (disclaimer) is a statement that relinquishes legal responsibility for the use of products, devices, or circuitry described in the instance in which the disclaimer is contained.
[5 empty] | XJE016 | Package | String |  |  | A free-form text description of the package type.
[5 empty] | XJE015 | Application Scope | String |  |  | The intended application of the component.
[5 empty] | XJE219 | Operating Temperature | Real Number | celsius |  | The value as specified by level (minTypMax) of the ambient temperature (in Cel) in which this item was designed to operate.
[5 empty] | XJE014 | General Description | String |  |  | A free-form description of a component.
[5 empty] | XJE010 | Part Number | String |  |  | A manufacturer-defined product identifier.
[5 empty] | XJE136 | Mass | Real Number | kilogram |  | The mass of the item.
[5 empty] | XJE133 | Industry Standards | String |  |  | Industry Standards followed by the part.
XJA254 | PWB - METAL BASED | METAL-BASE PRINTED WIRING BOARD.
|  | Property Set: | RNS-XJA246 | PRINTED WIRING BOARDS {XJF064;XJF063;XJF062;XJF061;}
[5 empty] | XJF064 | Width From Top View | Real Number | meter | JISC5603 | Width from top view.
[5 empty] | XJF063 | Thickness | Real Number | meter | JISC5603 | The dimension through an object as opposed to its length or width.
[5 empty] | XJF062 | Grade | Value Codes |  | UL746E | Grade. | {XP, XPC, FR-1, FR-4, G-10, CEM-1, CEM-3, Others}
[5 empty] | XJF061 | Number Of Layers | Integer | 1 | JISC5603 | The number of layers in this item.
|  | Property Set: | RNS204 | EC Common Properties {RNP897;RNP215;RNP896;RNP214;RNP213;RNP894;RNP212;RNP892;XJE177;RNP891;RNP165;RNP146;RNP903;RNP140;RNP902;RNP889;RNP887;RNP204;RNP291;RNP290;}
[5 empty] | RNP897 | UL 1581 Sec. 1080 Vertical Wire Flame Test | Value Codes |  |  | UL 1581: Reference standard for electrical wires, cables, and flexible cords. | {Pass, Fail}
[5 empty] | RNP215 | Lifecycle: Date | String |  | EIA-724 | The date that the product lifecycle assessment was made, represented in ISO 8601 format, e.g., '1994-03-21'.
[5 empty] | RNP896 | UL 1581 Sec. 1160 Vertical Tray Flame Test | Value Codes |  |  | UL 1581: Reference standard for electrical wires, cables, and flexible cords. | {Pass, Fail}
[5 empty] | RNP214 | Lifecycle: Years In Stage | Integer | year | EIA-724 | The number of years projected, from 0 to 25, until the product moves to the next lifecycle stage.
[5 empty] | RNP213 | Lifecycle: Years To End Of Life | Integer | year | EIA-724 | The number of years projected, from 0 to 25, to product discontinuance.
[5 empty] | RNP894 | UL 1666 Riser Flame Test | Value Codes |  |  | UL 1666: Standard for flame propagation heights of electrical and optical-fiber cables installed vertically in shafts. | {Pass, Fail}
[5 empty] | RNP212 | Lifecycle: Stage | Value Codes |  | EIA-724 | The current product lifecycle stage, as defined by EIA-724. | {1, 2, 3, 4, 5, 6}
[5 empty] | RNP892 | UL 910 Plenum Flame Test | Value Codes |  |  | Test method for fire and smoke characteristics of electrical and optical-fiber cable used in air-handling spaces. | {Pass, Fail}
[5 empty] | XJE177 | Power Dissipation | Real Number | watt | JIS C 2570 | The maximum permissible power dissipation per output (in W) of this item at specified ambient temperature.
[5 empty] | RNP891 | Oxygen Index | Value Codes |  |  | Oxygen index per ASTM 2863-77 which is a standard method for measuring the minimum oxygen concentration to support candle-like combustion of plastics. | {Pass, Fail}
[5 empty] | RNP165 | Standards Adoption | Value Codes |  | RosettaNetMS v0.6 | Proprietary or Industry Standard. | {Industry, Proprietary, Unknown}
[5 empty] | RNP146 | Moisture Sensitivity | Value Codes |  | IPC/JEDEC J-STD-020A | A standard clasification level indicitating the moisture sensetivity of a non-hermetically sealed solid state device. | {1, 2, 2a, 3, 4, 5, 5a, 6}
[5 empty] | RNP903 | Environmentally Hazardous Substance Code | Value Codes |  |  | Those substances which may be hazardous to either human health, such as Carcinogenic, Mutagenic, Teratogenic (CMT) or the environment, e.g. endangering the water, non degradable, bioaccumulative, ozone depleting etc. | {ACHC, As, Asb, Azo, Be, Cd, CFC, Cr, DMF, For, GE, Hg, Pb, PBB, PBDE, PCB, PCT, Rad, SbO3, Se, Syn}
[5 empty] | RNP140 | Mounting | Value Codes |  | ECIX QRD CL1, Version 3.0-021599 | The mounting method used. | {Through.Hole, Surface.Mount, Bare.Die, Chip.and.Wire, Compression, Embedded.Copper.on.PCB, Hardware, Socket}
[5 empty] | RNP902 | Environmentally Hazardous Material | Value Codes |  |  | Per Lucent Spec X-21314 'Use of environmentally Hazardous Substances in Product Design' | {Banned, Avoidable, None}
[5 empty] | RNP889 | Needle Flame Test | Value Codes |  |  | Passes IEC 695-2-2 Fire hazard testing, used mainly for discrete and passive components. | {Pass, Fail}
[5 empty] | RNP887 | Polymer Mass | Real Number | kilogram |  | Mass of the polymer in the component in grams.
[5 empty] | RNP204 | Pin Count | Integer | 1 | ECIX QRD CL1, Version 3.0-021599 | The number of physical connection points (e.g. pins, pads, balls) on the package.
[5 empty] | RNP291 | Product Revision Number | String |  | RosettaNet | A number reflecting the minor release identifier of a product.
[5 empty] | RNP290 | Product Version Number | String |  | RosettaNet | The major release identifier of a product.
|  | Root Property Set: | RNS-XJA001 | Root Set {RNP528;RNP139;RNP211;RNP210;RNP307;XJE002;XJE001;RNP145;XJE016;XJE015;XJE219;XJE014;XJE010;XJE136;XJE133;}
[5 empty] | RNP528 | Operating Range | Value Codes |  |  | The Field where the part will operate. | {Commercial, Military, Industrial}
[5 empty] | RNP139 | Key Text | String |  | ECIX QRD CL1, Version 3.0-021599 | Key words or phrases that customers would normally use in searching for a component.
[5 empty] | RNP211 | Manufacturer Name | String |  |  | The name of the manufacturer of the part.
[5 empty] | RNP210 | Manufacturer DUNS | String |  |  | A DUNS number of the manufacturer of the product.
[5 empty] | RNP307 | Is Generic | Boolean |  |  | A value of 1 denotes the product identifier is generic and cannot be ordered as-is because it identifies a family of related, orderable products that differ by one or more characteristics.
[5 empty] | XJE002 | Data Revision Number | String |  |  | A number reflecting the minor release identifier for product information.
[5 empty] | XJE001 | Data Version Number | String |  |  | A number reflecting the major release identifier of a product.
[5 empty] | RNP145 | Disclaimer | String |  | PCIS 1.4 | Denial statement(s) or renunciation, as of responsibility. A Disclaimer (disclaimer) is a statement that relinquishes legal responsibility for the use of products, devices, or circuitry described in the instance in which the disclaimer is contained.
[5 empty] | XJE016 | Package | String |  |  | A free-form text description of the package type.
[5 empty] | XJE015 | Application Scope | String |  |  | The intended application of the component.
[5 empty] | XJE219 | Operating Temperature | Real Number | celsius |  | The value as specified by level (minTypMax) of the ambient temperature (in Cel) in which this item was designed to operate.
[5 empty] | XJE014 | General Description | String |  |  | A free-form description of a component.
[5 empty] | XJE010 | Part Number | String |  |  | A manufacturer-defined product identifier.
[5 empty] | XJE136 | Mass | Real Number | kilogram |  | The mass of the item.
[5 empty] | XJE133 | Industry Standards | String |  |  | Industry Standards followed by the part.
XJA255 | PWB - CERAMIC BASED | CERAMIC PRINTED WIRING BOARDS.
|  | Property Set: | RNS-XJA246 | PRINTED WIRING BOARDS {XJF064;XJF063;XJF062;XJF061;}
[5 empty] | XJF064 | Width From Top View | Real Number | meter | JISC5603 | Width from top view.
[5 empty] | XJF063 | Thickness | Real Number | meter | JISC5603 | The dimension through an object as opposed to its length or width.
[5 empty] | XJF062 | Grade | Value Codes |  | UL746E | Grade. | {XP, XPC, FR-1, FR-4, G-10, CEM-1, CEM-3, Others}
[5 empty] | XJF061 | Number Of Layers | Integer | 1 | JISC5603 | The number of layers in this item.
|  | Property Set: | RNS204 | EC Common Properties {RNP897;RNP215;RNP896;RNP214;RNP213;RNP894;RNP212;RNP892;XJE177;RNP891;RNP165;RNP146;RNP903;RNP140;RNP902;RNP889;RNP887;RNP204;RNP291;RNP290;}
[5 empty] | RNP897 | UL 1581 Sec. 1080 Vertical Wire Flame Test | Value Codes |  |  | UL 1581: Reference standard for electrical wires, cables, and flexible cords. | {Pass, Fail}
[5 empty] | RNP215 | Lifecycle: Date | String |  | EIA-724 | The date that the product lifecycle assessment was made, represented in ISO 8601 format, e.g., '1994-03-21'.
[5 empty] | RNP896 | UL 1581 Sec. 1160 Vertical Tray Flame Test | Value Codes |  |  | UL 1581: Reference standard for electrical wires, cables, and flexible cords. | {Pass, Fail}
[5 empty] | RNP214 | Lifecycle: Years In Stage | Integer | year | EIA-724 | The number of years projected, from 0 to 25, until the product moves to the next lifecycle stage.
[5 empty] | RNP213 | Lifecycle: Years To End Of Life | Integer | year | EIA-724 | The number of years projected, from 0 to 25, to product discontinuance.
[5 empty] | RNP894 | UL 1666 Riser Flame Test | Value Codes |  |  | UL 1666: Standard for flame propagation heights of electrical and optical-fiber cables installed vertically in shafts. | {Pass, Fail}
[5 empty] | RNP212 | Lifecycle: Stage | Value Codes |  | EIA-724 | The current product lifecycle stage, as defined by EIA-724. | {1, 2, 3, 4, 5, 6}
[5 empty] | RNP892 | UL 910 Plenum Flame Test | Value Codes |  |  | Test method for fire and smoke characteristics of electrical and optical-fiber cable used in air-handling spaces. | {Pass, Fail}
[5 empty] | XJE177 | Power Dissipation | Real Number | watt | JIS C 2570 | The maximum permissible power dissipation per output (in W) of this item at specified ambient temperature.
[5 empty] | RNP891 | Oxygen Index | Value Codes |  |  | Oxygen index per ASTM 2863-77 which is a standard method for measuring the minimum oxygen concentration to support candle-like combustion of plastics. | {Pass, Fail}
[5 empty] | RNP165 | Standards Adoption | Value Codes |  | RosettaNetMS v0.6 | Proprietary or Industry Standard. | {Industry, Proprietary, Unknown}
[5 empty] | RNP146 | Moisture Sensitivity | Value Codes |  | IPC/JEDEC J-STD-020A | A standard clasification level indicitating the moisture sensetivity of a non-hermetically sealed solid state device. | {1, 2, 2a, 3, 4, 5, 5a, 6}
[5 empty] | RNP903 | Environmentally Hazardous Substance Code | Value Codes |  |  | Those substances which may be hazardous to either human health, such as Carcinogenic, Mutagenic, Teratogenic (CMT) or the environment, e.g. endangering the water, non degradable, bioaccumulative, ozone depleting etc. | {ACHC, As, Asb, Azo, Be, Cd, CFC, Cr, DMF, For, GE, Hg, Pb, PBB, PBDE, PCB, PCT, Rad, SbO3, Se, Syn}
[5 empty] | RNP140 | Mounting | Value Codes |  | ECIX QRD CL1, Version 3.0-021599 | The mounting method used. | {Through.Hole, Surface.Mount, Bare.Die, Chip.and.Wire, Compression, Embedded.Copper.on.PCB, Hardware, Socket}
[5 empty] | RNP902 | Environmentally Hazardous Material | Value Codes |  |  | Per Lucent Spec X-21314 'Use of environmentally Hazardous Substances in Product Design' | {Banned, Avoidable, None}
[5 empty] | RNP889 | Needle Flame Test | Value Codes |  |  | Passes IEC 695-2-2 Fire hazard testing, used mainly for discrete and passive components. | {Pass, Fail}
[5 empty] | RNP887 | Polymer Mass | Real Number | kilogram |  | Mass of the polymer in the component in grams.
[5 empty] | RNP204 | Pin Count | Integer | 1 | ECIX QRD CL1, Version 3.0-021599 | The number of physical connection points (e.g. pins, pads, balls) on the package.
[5 empty] | RNP291 | Product Revision Number | String |  | RosettaNet | A number reflecting the minor release identifier of a product.
[5 empty] | RNP290 | Product Version Number | String |  | RosettaNet | The major release identifier of a product.
|  | Root Property Set: | RNS-XJA001 | Root Set {RNP528;RNP139;RNP211;RNP210;RNP307;XJE002;XJE001;RNP145;XJE016;XJE015;XJE219;XJE014;XJE010;XJE136;XJE133;}
[5 empty] | RNP528 | Operating Range | Value Codes |  |  | The Field where the part will operate. | {Commercial, Military, Industrial}
[5 empty] | RNP139 | Key Text | String |  | ECIX QRD CL1, Version 3.0-021599 | Key words or phrases that customers would normally use in searching for a component.
[5 empty] | RNP211 | Manufacturer Name | String |  |  | The name of the manufacturer of the part.
[5 empty] | RNP210 | Manufacturer DUNS | String |  |  | A DUNS number of the manufacturer of the product.
[5 empty] | RNP307 | Is Generic | Boolean |  |  | A value of 1 denotes the product identifier is generic and cannot be ordered as-is because it identifies a family of related, orderable products that differ by one or more characteristics.
[5 empty] | XJE002 | Data Revision Number | String |  |  | A number reflecting the minor release identifier for product information.
[5 empty] | XJE001 | Data Version Number | String |  |  | A number reflecting the major release identifier of a product.
[5 empty] | RNP145 | Disclaimer | String |  | PCIS 1.4 | Denial statement(s) or renunciation, as of responsibility. A Disclaimer (disclaimer) is a statement that relinquishes legal responsibility for the use of products, devices, or circuitry described in the instance in which the disclaimer is contained.
[5 empty] | XJE016 | Package | String |  |  | A free-form text description of the package type.
[5 empty] | XJE015 | Application Scope | String |  |  | The intended application of the component.
[5 empty] | XJE219 | Operating Temperature | Real Number | celsius |  | The value as specified by level (minTypMax) of the ambient temperature (in Cel) in which this item was designed to operate.
[5 empty] | XJE014 | General Description | String |  |  | A free-form description of a component.
[5 empty] | XJE010 | Part Number | String |  |  | A manufacturer-defined product identifier.
[5 empty] | XJE136 | Mass | Real Number | kilogram |  | The mass of the item.
[5 empty] | XJE133 | Industry Standards | String |  |  | Industry Standards followed by the part.
XJA257 | COPPER LAMINATES - PAPER BASE, PHENOLIC RESIN | PAPER BASE, PHENOLIC RESIN
|  | Property Set: | RNS-XJA256 | COPPER-CLAD LAMINATES FOR WB {XJF063;XJF062;XJF067;}
[5 empty] | XJF063 | Thickness | Real Number | meter | JISC5603 | The dimension through an object as opposed to its length or width.
[5 empty] | XJF062 | Grade | Value Codes |  | UL746E | Grade. | {XP, XPC, FR-1, FR-4, G-10, CEM-1, CEM-3, Others}
[5 empty] | XJF067 | Thickness Of Cu | Real Number | meter | JISC5603 | Thickness of Cu.
|  | Property Set: | RNS204 | EC Common Properties {RNP897;RNP215;RNP896;RNP214;RNP213;RNP894;RNP212;RNP892;XJE177;RNP891;RNP165;RNP146;RNP903;RNP140;RNP902;RNP889;RNP887;RNP204;RNP291;RNP290;}
[5 empty] | RNP897 | UL 1581 Sec. 1080 Vertical Wire Flame Test | Value Codes |  |  | UL 1581: Reference standard for electrical wires, cables, and flexible cords. | {Pass, Fail}
[5 empty] | RNP215 | Lifecycle: Date | String |  | EIA-724 | The date that the product lifecycle assessment was made, represented in ISO 8601 format, e.g., '1994-03-21'.
[5 empty] | RNP896 | UL 1581 Sec. 1160 Vertical Tray Flame Test | Value Codes |  |  | UL 1581: Reference standard for electrical wires, cables, and flexible cords. | {Pass, Fail}
[5 empty] | RNP214 | Lifecycle: Years In Stage | Integer | year | EIA-724 | The number of years projected, from 0 to 25, until the product moves to the next lifecycle stage.
[5 empty] | RNP213 | Lifecycle: Years To End Of Life | Integer | year | EIA-724 | The number of years projected, from 0 to 25, to product discontinuance.
[5 empty] | RNP894 | UL 1666 Riser Flame Test | Value Codes |  |  | UL 1666: Standard for flame propagation heights of electrical and optical-fiber cables installed vertically in shafts. | {Pass, Fail}
[5 empty] | RNP212 | Lifecycle: Stage | Value Codes |  | EIA-724 | The current product lifecycle stage, as defined by EIA-724. | {1, 2, 3, 4, 5, 6}
[5 empty] | RNP892 | UL 910 Plenum Flame Test | Value Codes |  |  | Test method for fire and smoke characteristics of electrical and optical-fiber cable used in air-handling spaces. | {Pass, Fail}
[5 empty] | XJE177 | Power Dissipation | Real Number | watt | JIS C 2570 | The maximum permissible power dissipation per output (in W) of this item at specified ambient temperature.
[5 empty] | RNP891 | Oxygen Index | Value Codes |  |  | Oxygen index per ASTM 2863-77 which is a standard method for measuring the minimum oxygen concentration to support candle-like combustion of plastics. | {Pass, Fail}
[5 empty] | RNP165 | Standards Adoption | Value Codes |  | RosettaNetMS v0.6 | Proprietary or Industry Standard. | {Industry, Proprietary, Unknown}
[5 empty] | RNP146 | Moisture Sensitivity | Value Codes |  | IPC/JEDEC J-STD-020A | A standard clasification level indicitating the moisture sensetivity of a non-hermetically sealed solid state device. | {1, 2, 2a, 3, 4, 5, 5a, 6}
[5 empty] | RNP903 | Environmentally Hazardous Substance Code | Value Codes |  |  | Those substances which may be hazardous to either human health, such as Carcinogenic, Mutagenic, Teratogenic (CMT) or the environment, e.g. endangering the water, non degradable, bioaccumulative, ozone depleting etc. | {ACHC, As, Asb, Azo, Be, Cd, CFC, Cr, DMF, For, GE, Hg, Pb, PBB, PBDE, PCB, PCT, Rad, SbO3, Se, Syn}
[5 empty] | RNP140 | Mounting | Value Codes |  | ECIX QRD CL1, Version 3.0-021599 | The mounting method used. | {Through.Hole, Surface.Mount, Bare.Die, Chip.and.Wire, Compression, Embedded.Copper.on.PCB, Hardware, Socket}
[5 empty] | RNP902 | Environmentally Hazardous Material | Value Codes |  |  | Per Lucent Spec X-21314 'Use of environmentally Hazardous Substances in Product Design' | {Banned, Avoidable, None}
[5 empty] | RNP889 | Needle Flame Test | Value Codes |  |  | Passes IEC 695-2-2 Fire hazard testing, used mainly for discrete and passive components. | {Pass, Fail}
[5 empty] | RNP887 | Polymer Mass | Real Number | kilogram |  | Mass of the polymer in the component in grams.
[5 empty] | RNP204 | Pin Count | Integer | 1 | ECIX QRD CL1, Version 3.0-021599 | The number of physical connection points (e.g. pins, pads, balls) on the package.
[5 empty] | RNP291 | Product Revision Number | String |  | RosettaNet | A number reflecting the minor release identifier of a product.
[5 empty] | RNP290 | Product Version Number | String |  | RosettaNet | The major release identifier of a product.
|  | Root Property Set: | RNS-XJA001 | Root Set {RNP528;RNP139;RNP211;RNP210;RNP307;XJE002;XJE001;RNP145;XJE016;XJE015;XJE219;XJE014;XJE010;XJE136;XJE133;}
[5 empty] | RNP528 | Operating Range | Value Codes |  |  | The Field where the part will operate. | {Commercial, Military, Industrial}
[5 empty] | RNP139 | Key Text | String |  | ECIX QRD CL1, Version 3.0-021599 | Key words or phrases that customers would normally use in searching for a component.
[5 empty] | RNP211 | Manufacturer Name | String |  |  | The name of the manufacturer of the part.
[5 empty] | RNP210 | Manufacturer DUNS | String |  |  | A DUNS number of the manufacturer of the product.
[5 empty] | RNP307 | Is Generic | Boolean |  |  | A value of 1 denotes the product identifier is generic and cannot be ordered as-is because it identifies a family of related, orderable products that differ by one or more characteristics.
[5 empty] | XJE002 | Data Revision Number | String |  |  | A number reflecting the minor release identifier for product information.
[5 empty] | XJE001 | Data Version Number | String |  |  | A number reflecting the major release identifier of a product.
[5 empty] | RNP145 | Disclaimer | String |  | PCIS 1.4 | Denial statement(s) or renunciation, as of responsibility. A Disclaimer (disclaimer) is a statement that relinquishes legal responsibility for the use of products, devices, or circuitry described in the instance in which the disclaimer is contained.
[5 empty] | XJE016 | Package | String |  |  | A free-form text description of the package type.
[5 empty] | XJE015 | Application Scope | String |  |  | The intended application of the component.
[5 empty] | XJE219 | Operating Temperature | Real Number | celsius |  | The value as specified by level (minTypMax) of the ambient temperature (in Cel) in which this item was designed to operate.
[5 empty] | XJE014 | General Description | String |  |  | A free-form description of a component.
[5 empty] | XJE010 | Part Number | String |  |  | A manufacturer-defined product identifier.
[5 empty] | XJE136 | Mass | Real Number | kilogram |  | The mass of the item.
[5 empty] | XJE133 | Industry Standards | String |  |  | Industry Standards followed by the part.
XJA258 | COPPER LAMINATES - PAPER BASE, EPOXY RESIN | PAPER BASE, EPOXY RESIN
|  | Property Set: | RNS-XJA256 | COPPER-CLAD LAMINATES FOR WB {XJF063;XJF062;XJF067;}
[5 empty] | XJF063 | Thickness | Real Number | meter | JISC5603 | The dimension through an object as opposed to its length or width.
[5 empty] | XJF062 | Grade | Value Codes |  | UL746E | Grade. | {XP, XPC, FR-1, FR-4, G-10, CEM-1, CEM-3, Others}
[5 empty] | XJF067 | Thickness Of Cu | Real Number | meter | JISC5603 | Thickness of Cu.
|  | Property Set: | RNS204 | EC Common Properties {RNP897;RNP215;RNP896;RNP214;RNP213;RNP894;RNP212;RNP892;XJE177;RNP891;RNP165;RNP146;RNP903;RNP140;RNP902;RNP889;RNP887;RNP204;RNP291;RNP290;}
[5 empty] | RNP897 | UL 1581 Sec. 1080 Vertical Wire Flame Test | Value Codes |  |  | UL 1581: Reference standard for electrical wires, cables, and flexible cords. | {Pass, Fail}
[5 empty] | RNP215 | Lifecycle: Date | String |  | EIA-724 | The date that the product lifecycle assessment was made, represented in ISO 8601 format, e.g., '1994-03-21'.
[5 empty] | RNP896 | UL 1581 Sec. 1160 Vertical Tray Flame Test | Value Codes |  |  | UL 1581: Reference standard for electrical wires, cables, and flexible cords. | {Pass, Fail}
[5 empty] | RNP214 | Lifecycle: Years In Stage | Integer | year | EIA-724 | The number of years projected, from 0 to 25, until the product moves to the next lifecycle stage.
[5 empty] | RNP213 | Lifecycle: Years To End Of Life | Integer | year | EIA-724 | The number of years projected, from 0 to 25, to product discontinuance.
[5 empty] | RNP894 | UL 1666 Riser Flame Test | Value Codes |  |  | UL 1666: Standard for flame propagation heights of electrical and optical-fiber cables installed vertically in shafts. | {Pass, Fail}
[5 empty] | RNP212 | Lifecycle: Stage | Value Codes |  | EIA-724 | The current product lifecycle stage, as defined by EIA-724. | {1, 2, 3, 4, 5, 6}
[5 empty] | RNP892 | UL 910 Plenum Flame Test | Value Codes |  |  | Test method for fire and smoke characteristics of electrical and optical-fiber cable used in air-handling spaces. | {Pass, Fail}
[5 empty] | XJE177 | Power Dissipation | Real Number | watt | JIS C 2570 | The maximum permissible power dissipation per output (in W) of this item at specified ambient temperature.
[5 empty] | RNP891 | Oxygen Index | Value Codes |  |  | Oxygen index per ASTM 2863-77 which is a standard method for measuring the minimum oxygen concentration to support candle-like combustion of plastics. | {Pass, Fail}
[5 empty] | RNP165 | Standards Adoption | Value Codes |  | RosettaNetMS v0.6 | Proprietary or Industry Standard. | {Industry, Proprietary, Unknown}
[5 empty] | RNP146 | Moisture Sensitivity | Value Codes |  | IPC/JEDEC J-STD-020A | A standard clasification level indicitating the moisture sensetivity of a non-hermetically sealed solid state device. | {1, 2, 2a, 3, 4, 5, 5a, 6}
[5 empty] | RNP903 | Environmentally Hazardous Substance Code | Value Codes |  |  | Those substances which may be hazardous to either human health, such as Carcinogenic, Mutagenic, Teratogenic (CMT) or the environment, e.g. endangering the water, non degradable, bioaccumulative, ozone depleting etc. | {ACHC, As, Asb, Azo, Be, Cd, CFC, Cr, DMF, For, GE, Hg, Pb, PBB, PBDE, PCB, PCT, Rad, SbO3, Se, Syn}
[5 empty] | RNP140 | Mounting | Value Codes |  | ECIX QRD CL1, Version 3.0-021599 | The mounting method used. | {Through.Hole, Surface.Mount, Bare.Die, Chip.and.Wire, Compression, Embedded.Copper.on.PCB, Hardware, Socket}
[5 empty] | RNP902 | Environmentally Hazardous Material | Value Codes |  |  | Per Lucent Spec X-21314 'Use of environmentally Hazardous Substances in Product Design' | {Banned, Avoidable, None}
[5 empty] | RNP889 | Needle Flame Test | Value Codes |  |  | Passes IEC 695-2-2 Fire hazard testing, used mainly for discrete and passive components. | {Pass, Fail}
[5 empty] | RNP887 | Polymer Mass | Real Number | kilogram |  | Mass of the polymer in the component in grams.
[5 empty] | RNP204 | Pin Count | Integer | 1 | ECIX QRD CL1, Version 3.0-021599 | The number of physical connection points (e.g. pins, pads, balls) on the package.
[5 empty] | RNP291 | Product Revision Number | String |  | RosettaNet | A number reflecting the minor release identifier of a product.
[5 empty] | RNP290 | Product Version Number | String |  | RosettaNet | The major release identifier of a product.
|  | Root Property Set: | RNS-XJA001 | Root Set {RNP528;RNP139;RNP211;RNP210;RNP307;XJE002;XJE001;RNP145;XJE016;XJE015;XJE219;XJE014;XJE010;XJE136;XJE133;}
[5 empty] | RNP528 | Operating Range | Value Codes |  |  | The Field where the part will operate. | {Commercial, Military, Industrial}
[5 empty] | RNP139 | Key Text | String |  | ECIX QRD CL1, Version 3.0-021599 | Key words or phrases that customers would normally use in searching for a component.
[5 empty] | RNP211 | Manufacturer Name | String |  |  | The name of the manufacturer of the part.
[5 empty] | RNP210 | Manufacturer DUNS | String |  |  | A DUNS number of the manufacturer of the product.
[5 empty] | RNP307 | Is Generic | Boolean |  |  | A value of 1 denotes the product identifier is generic and cannot be ordered as-is because it identifies a family of related, orderable products that differ by one or more characteristics.
[5 empty] | XJE002 | Data Revision Number | String |  |  | A number reflecting the minor release identifier for product information.
[5 empty] | XJE001 | Data Version Number | String |  |  | A number reflecting the major release identifier of a product.
[5 empty] | RNP145 | Disclaimer | String |  | PCIS 1.4 | Denial statement(s) or renunciation, as of responsibility. A Disclaimer (disclaimer) is a statement that relinquishes legal responsibility for the use of products, devices, or circuitry described in the instance in which the disclaimer is contained.
[5 empty] | XJE016 | Package | String |  |  | A free-form text description of the package type.
[5 empty] | XJE015 | Application Scope | String |  |  | The intended application of the component.
[5 empty] | XJE219 | Operating Temperature | Real Number | celsius |  | The value as specified by level (minTypMax) of the ambient temperature (in Cel) in which this item was designed to operate.
[5 empty] | XJE014 | General Description | String |  |  | A free-form description of a component.
[5 empty] | XJE010 | Part Number | String |  |  | A manufacturer-defined product identifier.
[5 empty] | XJE136 | Mass | Real Number | kilogram |  | The mass of the item.
[5 empty] | XJE133 | Industry Standards | String |  |  | Industry Standards followed by the part.
XJA259 | COPPER LAMINATES - SYNTHETIC FIBER FABRIC | SYNTHETIC FIBER FABRIC BASE, EPOXY RESIN
|  | Property Set: | RNS-XJA256 | COPPER-CLAD LAMINATES FOR WB {XJF063;XJF062;XJF067;}
[5 empty] | XJF063 | Thickness | Real Number | meter | JISC5603 | The dimension through an object as opposed to its length or width.
[5 empty] | XJF062 | Grade | Value Codes |  | UL746E | Grade. | {XP, XPC, FR-1, FR-4, G-10, CEM-1, CEM-3, Others}
[5 empty] | XJF067 | Thickness Of Cu | Real Number | meter | JISC5603 | Thickness of Cu.
|  | Property Set: | RNS204 | EC Common Properties {RNP897;RNP215;RNP896;RNP214;RNP213;RNP894;RNP212;RNP892;XJE177;RNP891;RNP165;RNP146;RNP903;RNP140;RNP902;RNP889;RNP887;RNP204;RNP291;RNP290;}
[5 empty] | RNP897 | UL 1581 Sec. 1080 Vertical Wire Flame Test | Value Codes |  |  | UL 1581: Reference standard for electrical wires, cables, and flexible cords. | {Pass, Fail}
[5 empty] | RNP215 | Lifecycle: Date | String |  | EIA-724 | The date that the product lifecycle assessment was made, represented in ISO 8601 format, e.g., '1994-03-21'.
[5 empty] | RNP896 | UL 1581 Sec. 1160 Vertical Tray Flame Test | Value Codes |  |  | UL 1581: Reference standard for electrical wires, cables, and flexible cords. | {Pass, Fail}
[5 empty] | RNP214 | Lifecycle: Years In Stage | Integer | year | EIA-724 | The number of years projected, from 0 to 25, until the product moves to the next lifecycle stage.
[5 empty] | RNP213 | Lifecycle: Years To End Of Life | Integer | year | EIA-724 | The number of years projected, from 0 to 25, to product discontinuance.
[5 empty] | RNP894 | UL 1666 Riser Flame Test | Value Codes |  |  | UL 1666: Standard for flame propagation heights of electrical and optical-fiber cables installed vertically in shafts. | {Pass, Fail}
[5 empty] | RNP212 | Lifecycle: Stage | Value Codes |  | EIA-724 | The current product lifecycle stage, as defined by EIA-724. | {1, 2, 3, 4, 5, 6}
[5 empty] | RNP892 | UL 910 Plenum Flame Test | Value Codes |  |  | Test method for fire and smoke characteristics of electrical and optical-fiber cable used in air-handling spaces. | {Pass, Fail}
[5 empty] | XJE177 | Power Dissipation | Real Number | watt | JIS C 2570 | The maximum permissible power dissipation per output (in W) of this item at specified ambient temperature.
[5 empty] | RNP891 | Oxygen Index | Value Codes |  |  | Oxygen index per ASTM 2863-77 which is a standard method for measuring the minimum oxygen concentration to support candle-like combustion of plastics. | {Pass, Fail}
[5 empty] | RNP165 | Standards Adoption | Value Codes |  | RosettaNetMS v0.6 | Proprietary or Industry Standard. | {Industry, Proprietary, Unknown}
[5 empty] | RNP146 | Moisture Sensitivity | Value Codes |  | IPC/JEDEC J-STD-020A | A standard clasification level indicitating the moisture sensetivity of a non-hermetically sealed solid state device. | {1, 2, 2a, 3, 4, 5, 5a, 6}
[5 empty] | RNP903 | Environmentally Hazardous Substance Code | Value Codes |  |  | Those substances which may be hazardous to either human health, such as Carcinogenic, Mutagenic, Teratogenic (CMT) or the environment, e.g. endangering the water, non degradable, bioaccumulative, ozone depleting etc. | {ACHC, As, Asb, Azo, Be, Cd, CFC, Cr, DMF, For, GE, Hg, Pb, PBB, PBDE, PCB, PCT, Rad, SbO3, Se, Syn}
[5 empty] | RNP140 | Mounting | Value Codes |  | ECIX QRD CL1, Version 3.0-021599 | The mounting method used. | {Through.Hole, Surface.Mount, Bare.Die, Chip.and.Wire, Compression, Embedded.Copper.on.PCB, Hardware, Socket}
[5 empty] | RNP902 | Environmentally Hazardous Material | Value Codes |  |  | Per Lucent Spec X-21314 'Use of environmentally Hazardous Substances in Product Design' | {Banned, Avoidable, None}
[5 empty] | RNP889 | Needle Flame Test | Value Codes |  |  | Passes IEC 695-2-2 Fire hazard testing, used mainly for discrete and passive components. | {Pass, Fail}
[5 empty] | RNP887 | Polymer Mass | Real Number | kilogram |  | Mass of the polymer in the component in grams.
[5 empty] | RNP204 | Pin Count | Integer | 1 | ECIX QRD CL1, Version 3.0-021599 | The number of physical connection points (e.g. pins, pads, balls) on the package.
[5 empty] | RNP291 | Product Revision Number | String |  | RosettaNet | A number reflecting the minor release identifier of a product.
[5 empty] | RNP290 | Product Version Number | String |  | RosettaNet | The major release identifier of a product.
|  | Root Property Set: | RNS-XJA001 | Root Set {RNP528;RNP139;RNP211;RNP210;RNP307;XJE002;XJE001;RNP145;XJE016;XJE015;XJE219;XJE014;XJE010;XJE136;XJE133;}
[5 empty] | RNP528 | Operating Range | Value Codes |  |  | The Field where the part will operate. | {Commercial, Military, Industrial}
[5 empty] | RNP139 | Key Text | String |  | ECIX QRD CL1, Version 3.0-021599 | Key words or phrases that customers would normally use in searching for a component.
[5 empty] | RNP211 | Manufacturer Name | String |  |  | The name of the manufacturer of the part.
[5 empty] | RNP210 | Manufacturer DUNS | String |  |  | A DUNS number of the manufacturer of the product.
[5 empty] | RNP307 | Is Generic | Boolean |  |  | A value of 1 denotes the product identifier is generic and cannot be ordered as-is because it identifies a family of related, orderable products that differ by one or more characteristics.
[5 empty] | XJE002 | Data Revision Number | String |  |  | A number reflecting the minor release identifier for product information.
[5 empty] | XJE001 | Data Version Number | String |  |  | A number reflecting the major release identifier of a product.
[5 empty] | RNP145 | Disclaimer | String |  | PCIS 1.4 | Denial statement(s) or renunciation, as of responsibility. A Disclaimer (disclaimer) is a statement that relinquishes legal responsibility for the use of products, devices, or circuitry described in the instance in which the disclaimer is contained.
[5 empty] | XJE016 | Package | String |  |  | A free-form text description of the package type.
[5 empty] | XJE015 | Application Scope | String |  |  | The intended application of the component.
[5 empty] | XJE219 | Operating Temperature | Real Number | celsius |  | The value as specified by level (minTypMax) of the ambient temperature (in Cel) in which this item was designed to operate.
[5 empty] | XJE014 | General Description | String |  |  | A free-form description of a component.
[5 empty] | XJE010 | Part Number | String |  |  | A manufacturer-defined product identifier.
[5 empty] | XJE136 | Mass | Real Number | kilogram |  | The mass of the item.
[5 empty] | XJE133 | Industry Standards | String |  |  | Industry Standards followed by the part.
XJA260 | COPPER LAMINATES - GLASS FABRIC | GLASS FABRIC BASE, EPOXY RESIN.
|  | Property Set: | RNS-XJA256 | COPPER-CLAD LAMINATES FOR WB {XJF063;XJF062;XJF067;}
[5 empty] | XJF063 | Thickness | Real Number | meter | JISC5603 | The dimension through an object as opposed to its length or width.
[5 empty] | XJF062 | Grade | Value Codes |  | UL746E | Grade. | {XP, XPC, FR-1, FR-4, G-10, CEM-1, CEM-3, Others}
[5 empty] | XJF067 | Thickness Of Cu | Real Number | meter | JISC5603 | Thickness of Cu.
|  | Property Set: | RNS204 | EC Common Properties {RNP897;RNP215;RNP896;RNP214;RNP213;RNP894;RNP212;RNP892;XJE177;RNP891;RNP165;RNP146;RNP903;RNP140;RNP902;RNP889;RNP887;RNP204;RNP291;RNP290;}
[5 empty] | RNP897 | UL 1581 Sec. 1080 Vertical Wire Flame Test | Value Codes |  |  | UL 1581: Reference standard for electrical wires, cables, and flexible cords. | {Pass, Fail}
[5 empty] | RNP215 | Lifecycle: Date | String |  | EIA-724 | The date that the product lifecycle assessment was made, represented in ISO 8601 format, e.g., '1994-03-21'.
[5 empty] | RNP896 | UL 1581 Sec. 1160 Vertical Tray Flame Test | Value Codes |  |  | UL 1581: Reference standard for electrical wires, cables, and flexible cords. | {Pass, Fail}
[5 empty] | RNP214 | Lifecycle: Years In Stage | Integer | year | EIA-724 | The number of years projected, from 0 to 25, until the product moves to the next lifecycle stage.
[5 empty] | RNP213 | Lifecycle: Years To End Of Life | Integer | year | EIA-724 | The number of years projected, from 0 to 25, to product discontinuance.
[5 empty] | RNP894 | UL 1666 Riser Flame Test | Value Codes |  |  | UL 1666: Standard for flame propagation heights of electrical and optical-fiber cables installed vertically in shafts. | {Pass, Fail}
[5 empty] | RNP212 | Lifecycle: Stage | Value Codes |  | EIA-724 | The current product lifecycle stage, as defined by EIA-724. | {1, 2, 3, 4, 5, 6}
[5 empty] | RNP892 | UL 910 Plenum Flame Test | Value Codes |  |  | Test method for fire and smoke characteristics of electrical and optical-fiber cable used in air-handling spaces. | {Pass, Fail}
[5 empty] | XJE177 | Power Dissipation | Real Number | watt | JIS C 2570 | The maximum permissible power dissipation per output (in W) of this item at specified ambient temperature.
[5 empty] | RNP891 | Oxygen Index | Value Codes |  |  | Oxygen index per ASTM 2863-77 which is a standard method for measuring the minimum oxygen concentration to support candle-like combustion of plastics. | {Pass, Fail}
[5 empty] | RNP165 | Standards Adoption | Value Codes |  | RosettaNetMS v0.6 | Proprietary or Industry Standard. | {Industry, Proprietary, Unknown}
[5 empty] | RNP146 | Moisture Sensitivity | Value Codes |  | IPC/JEDEC J-STD-020A | A standard clasification level indicitating the moisture sensetivity of a non-hermetically sealed solid state device. | {1, 2, 2a, 3, 4, 5, 5a, 6}
[5 empty] | RNP903 | Environmentally Hazardous Substance Code | Value Codes |  |  | Those substances which may be hazardous to either human health, such as Carcinogenic, Mutagenic, Teratogenic (CMT) or the environment, e.g. endangering the water, non degradable, bioaccumulative, ozone depleting etc. | {ACHC, As, Asb, Azo, Be, Cd, CFC, Cr, DMF, For, GE, Hg, Pb, PBB, PBDE, PCB, PCT, Rad, SbO3, Se, Syn}
[5 empty] | RNP140 | Mounting | Value Codes |  | ECIX QRD CL1, Version 3.0-021599 | The mounting method used. | {Through.Hole, Surface.Mount, Bare.Die, Chip.and.Wire, Compression, Embedded.Copper.on.PCB, Hardware, Socket}
[5 empty] | RNP902 | Environmentally Hazardous Material | Value Codes |  |  | Per Lucent Spec X-21314 'Use of environmentally Hazardous Substances in Product Design' | {Banned, Avoidable, None}
[5 empty] | RNP889 | Needle Flame Test | Value Codes |  |  | Passes IEC 695-2-2 Fire hazard testing, used mainly for discrete and passive components. | {Pass, Fail}
[5 empty] | RNP887 | Polymer Mass | Real Number | kilogram |  | Mass of the polymer in the component in grams.
[5 empty] | RNP204 | Pin Count | Integer | 1 | ECIX QRD CL1, Version 3.0-021599 | The number of physical connection points (e.g. pins, pads, balls) on the package.
[5 empty] | RNP291 | Product Revision Number | String |  | RosettaNet | A number reflecting the minor release identifier of a product.
[5 empty] | RNP290 | Product Version Number | String |  | RosettaNet | The major release identifier of a product.
|  | Root Property Set: | RNS-XJA001 | Root Set {RNP528;RNP139;RNP211;RNP210;RNP307;XJE002;XJE001;RNP145;XJE016;XJE015;XJE219;XJE014;XJE010;XJE136;XJE133;}
[5 empty] | RNP528 | Operating Range | Value Codes |  |  | The Field where the part will operate. | {Commercial, Military, Industrial}
[5 empty] | RNP139 | Key Text | String |  | ECIX QRD CL1, Version 3.0-021599 | Key words or phrases that customers would normally use in searching for a component.
[5 empty] | RNP211 | Manufacturer Name | String |  |  | The name of the manufacturer of the part.
[5 empty] | RNP210 | Manufacturer DUNS | String |  |  | A DUNS number of the manufacturer of the product.
[5 empty] | RNP307 | Is Generic | Boolean |  |  | A value of 1 denotes the product identifier is generic and cannot be ordered as-is because it identifies a family of related, orderable products that differ by one or more characteristics.
[5 empty] | XJE002 | Data Revision Number | String |  |  | A number reflecting the minor release identifier for product information.
[5 empty] | XJE001 | Data Version Number | String |  |  | A number reflecting the major release identifier of a product.
[5 empty] | RNP145 | Disclaimer | String |  | PCIS 1.4 | Denial statement(s) or renunciation, as of responsibility. A Disclaimer (disclaimer) is a statement that relinquishes legal responsibility for the use of products, devices, or circuitry described in the instance in which the disclaimer is contained.
[5 empty] | XJE016 | Package | String |  |  | A free-form text description of the package type.
[5 empty] | XJE015 | Application Scope | String |  |  | The intended application of the component.
[5 empty] | XJE219 | Operating Temperature | Real Number | celsius |  | The value as specified by level (minTypMax) of the ambient temperature (in Cel) in which this item was designed to operate.
[5 empty] | XJE014 | General Description | String |  |  | A free-form description of a component.
[5 empty] | XJE010 | Part Number | String |  |  | A manufacturer-defined product identifier.
[5 empty] | XJE136 | Mass | Real Number | kilogram |  | The mass of the item.
[5 empty] | XJE133 | Industry Standards | String |  |  | Industry Standards followed by the part.
XJA261 | COPPER LAMINATES - GLASS CLOTH, PAPER CORE | GLASS CLOTH SURFACES, CELLULOSE PAPER CORE, EPOXY RESIN.
|  | Property Set: | RNS-XJA256 | COPPER-CLAD LAMINATES FOR WB {XJF063;XJF062;XJF067;}
[5 empty] | XJF063 | Thickness | Real Number | meter | JISC5603 | The dimension through an object as opposed to its length or width.
[5 empty] | XJF062 | Grade | Value Codes |  | UL746E | Grade. | {XP, XPC, FR-1, FR-4, G-10, CEM-1, CEM-3, Others}
[5 empty] | XJF067 | Thickness Of Cu | Real Number | meter | JISC5603 | Thickness of Cu.
|  | Property Set: | RNS204 | EC Common Properties {RNP897;RNP215;RNP896;RNP214;RNP213;RNP894;RNP212;RNP892;XJE177;RNP891;RNP165;RNP146;RNP903;RNP140;RNP902;RNP889;RNP887;RNP204;RNP291;RNP290;}
[5 empty] | RNP897 | UL 1581 Sec. 1080 Vertical Wire Flame Test | Value Codes |  |  | UL 1581: Reference standard for electrical wires, cables, and flexible cords. | {Pass, Fail}
[5 empty] | RNP215 | Lifecycle: Date | String |  | EIA-724 | The date that the product lifecycle assessment was made, represented in ISO 8601 format, e.g., '1994-03-21'.
[5 empty] | RNP896 | UL 1581 Sec. 1160 Vertical Tray Flame Test | Value Codes |  |  | UL 1581: Reference standard for electrical wires, cables, and flexible cords. | {Pass, Fail}
[5 empty] | RNP214 | Lifecycle: Years In Stage | Integer | year | EIA-724 | The number of years projected, from 0 to 25, until the product moves to the next lifecycle stage.
[5 empty] | RNP213 | Lifecycle: Years To End Of Life | Integer | year | EIA-724 | The number of years projected, from 0 to 25, to product discontinuance.
[5 empty] | RNP894 | UL 1666 Riser Flame Test | Value Codes |  |  | UL 1666: Standard for flame propagation heights of electrical and optical-fiber cables installed vertically in shafts. | {Pass, Fail}
[5 empty] | RNP212 | Lifecycle: Stage | Value Codes |  | EIA-724 | The current product lifecycle stage, as defined by EIA-724. | {1, 2, 3, 4, 5, 6}
[5 empty] | RNP892 | UL 910 Plenum Flame Test | Value Codes |  |  | Test method for fire and smoke characteristics of electrical and optical-fiber cable used in air-handling spaces. | {Pass, Fail}
[5 empty] | XJE177 | Power Dissipation | Real Number | watt | JIS C 2570 | The maximum permissible power dissipation per output (in W) of this item at specified ambient temperature.
[5 empty] | RNP891 | Oxygen Index | Value Codes |  |  | Oxygen index per ASTM 2863-77 which is a standard method for measuring the minimum oxygen concentration to support candle-like combustion of plastics. | {Pass, Fail}
[5 empty] | RNP165 | Standards Adoption | Value Codes |  | RosettaNetMS v0.6 | Proprietary or Industry Standard. | {Industry, Proprietary, Unknown}
[5 empty] | RNP146 | Moisture Sensitivity | Value Codes |  | IPC/JEDEC J-STD-020A | A standard clasification level indicitating the moisture sensetivity of a non-hermetically sealed solid state device. | {1, 2, 2a, 3, 4, 5, 5a, 6}
[5 empty] | RNP903 | Environmentally Hazardous Substance Code | Value Codes |  |  | Those substances which may be hazardous to either human health, such as Carcinogenic, Mutagenic, Teratogenic (CMT) or the environment, e.g. endangering the water, non degradable, bioaccumulative, ozone depleting etc. | {ACHC, As, Asb, Azo, Be, Cd, CFC, Cr, DMF, For, GE, Hg, Pb, PBB, PBDE, PCB, PCT, Rad, SbO3, Se, Syn}
[5 empty] | RNP140 | Mounting | Value Codes |  | ECIX QRD CL1, Version 3.0-021599 | The mounting method used. | {Through.Hole, Surface.Mount, Bare.Die, Chip.and.Wire, Compression, Embedded.Copper.on.PCB, Hardware, Socket}
[5 empty] | RNP902 | Environmentally Hazardous Material | Value Codes |  |  | Per Lucent Spec X-21314 'Use of environmentally Hazardous Substances in Product Design' | {Banned, Avoidable, None}
[5 empty] | RNP889 | Needle Flame Test | Value Codes |  |  | Passes IEC 695-2-2 Fire hazard testing, used mainly for discrete and passive components. | {Pass, Fail}
[5 empty] | RNP887 | Polymer Mass | Real Number | kilogram |  | Mass of the polymer in the component in grams.
[5 empty] | RNP204 | Pin Count | Integer | 1 | ECIX QRD CL1, Version 3.0-021599 | The number of physical connection points (e.g. pins, pads, balls) on the package.
[5 empty] | RNP291 | Product Revision Number | String |  | RosettaNet | A number reflecting the minor release identifier of a product.
[5 empty] | RNP290 | Product Version Number | String |  | RosettaNet | The major release identifier of a product.
|  | Root Property Set: | RNS-XJA001 | Root Set {RNP528;RNP139;RNP211;RNP210;RNP307;XJE002;XJE001;RNP145;XJE016;XJE015;XJE219;XJE014;XJE010;XJE136;XJE133;}
[5 empty] | RNP528 | Operating Range | Value Codes |  |  | The Field where the part will operate. | {Commercial, Military, Industrial}
[5 empty] | RNP139 | Key Text | String |  | ECIX QRD CL1, Version 3.0-021599 | Key words or phrases that customers would normally use in searching for a component.
[5 empty] | RNP211 | Manufacturer Name | String |  |  | The name of the manufacturer of the part.
[5 empty] | RNP210 | Manufacturer DUNS | String |  |  | A DUNS number of the manufacturer of the product.
[5 empty] | RNP307 | Is Generic | Boolean |  |  | A value of 1 denotes the product identifier is generic and cannot be ordered as-is because it identifies a family of related, orderable products that differ by one or more characteristics.
[5 empty] | XJE002 | Data Revision Number | String |  |  | A number reflecting the minor release identifier for product information.
[5 empty] | XJE001 | Data Version Number | String |  |  | A number reflecting the major release identifier of a product.
[5 empty] | RNP145 | Disclaimer | String |  | PCIS 1.4 | Denial statement(s) or renunciation, as of responsibility. A Disclaimer (disclaimer) is a statement that relinquishes legal responsibility for the use of products, devices, or circuitry described in the instance in which the disclaimer is contained.
[5 empty] | XJE016 | Package | String |  |  | A free-form text description of the package type.
[5 empty] | XJE015 | Application Scope | String |  |  | The intended application of the component.
[5 empty] | XJE219 | Operating Temperature | Real Number | celsius |  | The value as specified by level (minTypMax) of the ambient temperature (in Cel) in which this item was designed to operate.
[5 empty] | XJE014 | General Description | String |  |  | A free-form description of a component.
[5 empty] | XJE010 | Part Number | String |  |  | A manufacturer-defined product identifier.
[5 empty] | XJE136 | Mass | Real Number | kilogram |  | The mass of the item.
[5 empty] | XJE133 | Industry Standards | String |  |  | Industry Standards followed by the part.
XJA262 | COPPER LAMINATES - GLASS-CLOTH, NONWOVEN GLASS-CORE | GLASS CLOTH SURFACES, NONWOVEN GLASS CORE, EPOXY RESIN
|  | Property Set: | RNS-XJA256 | COPPER-CLAD LAMINATES FOR WB {XJF063;XJF062;XJF067;}
[5 empty] | XJF063 | Thickness | Real Number | meter | JISC5603 | The dimension through an object as opposed to its length or width.
[5 empty] | XJF062 | Grade | Value Codes |  | UL746E | Grade. | {XP, XPC, FR-1, FR-4, G-10, CEM-1, CEM-3, Others}
[5 empty] | XJF067 | Thickness Of Cu | Real Number | meter | JISC5603 | Thickness of Cu.
|  | Property Set: | RNS204 | EC Common Properties {RNP897;RNP215;RNP896;RNP214;RNP213;RNP894;RNP212;RNP892;XJE177;RNP891;RNP165;RNP146;RNP903;RNP140;RNP902;RNP889;RNP887;RNP204;RNP291;RNP290;}
[5 empty] | RNP897 | UL 1581 Sec. 1080 Vertical Wire Flame Test | Value Codes |  |  | UL 1581: Reference standard for electrical wires, cables, and flexible cords. | {Pass, Fail}
[5 empty] | RNP215 | Lifecycle: Date | String |  | EIA-724 | The date that the product lifecycle assessment was made, represented in ISO 8601 format, e.g., '1994-03-21'.
[5 empty] | RNP896 | UL 1581 Sec. 1160 Vertical Tray Flame Test | Value Codes |  |  | UL 1581: Reference standard for electrical wires, cables, and flexible cords. | {Pass, Fail}
[5 empty] | RNP214 | Lifecycle: Years In Stage | Integer | year | EIA-724 | The number of years projected, from 0 to 25, until the product moves to the next lifecycle stage.
[5 empty] | RNP213 | Lifecycle: Years To End Of Life | Integer | year | EIA-724 | The number of years projected, from 0 to 25, to product discontinuance.
[5 empty] | RNP894 | UL 1666 Riser Flame Test | Value Codes |  |  | UL 1666: Standard for flame propagation heights of electrical and optical-fiber cables installed vertically in shafts. | {Pass, Fail}
[5 empty] | RNP212 | Lifecycle: Stage | Value Codes |  | EIA-724 | The current product lifecycle stage, as defined by EIA-724. | {1, 2, 3, 4, 5, 6}
[5 empty] | RNP892 | UL 910 Plenum Flame Test | Value Codes |  |  | Test method for fire and smoke characteristics of electrical and optical-fiber cable used in air-handling spaces. | {Pass, Fail}
[5 empty] | XJE177 | Power Dissipation | Real Number | watt | JIS C 2570 | The maximum permissible power dissipation per output (in W) of this item at specified ambient temperature.
[5 empty] | RNP891 | Oxygen Index | Value Codes |  |  | Oxygen index per ASTM 2863-77 which is a standard method for measuring the minimum oxygen concentration to support candle-like combustion of plastics. | {Pass, Fail}
[5 empty] | RNP165 | Standards Adoption | Value Codes |  | RosettaNetMS v0.6 | Proprietary or Industry Standard. | {Industry, Proprietary, Unknown}
[5 empty] | RNP146 | Moisture Sensitivity | Value Codes |  | IPC/JEDEC J-STD-020A | A standard clasification level indicitating the moisture sensetivity of a non-hermetically sealed solid state device. | {1, 2, 2a, 3, 4, 5, 5a, 6}
[5 empty] | RNP903 | Environmentally Hazardous Substance Code | Value Codes |  |  | Those substances which may be hazardous to either human health, such as Carcinogenic, Mutagenic, Teratogenic (CMT) or the environment, e.g. endangering the water, non degradable, bioaccumulative, ozone depleting etc. | {ACHC, As, Asb, Azo, Be, Cd, CFC, Cr, DMF, For, GE, Hg, Pb, PBB, PBDE, PCB, PCT, Rad, SbO3, Se, Syn}
[5 empty] | RNP140 | Mounting | Value Codes |  | ECIX QRD CL1, Version 3.0-021599 | The mounting method used. | {Through.Hole, Surface.Mount, Bare.Die, Chip.and.Wire, Compression, Embedded.Copper.on.PCB, Hardware, Socket}
[5 empty] | RNP902 | Environmentally Hazardous Material | Value Codes |  |  | Per Lucent Spec X-21314 'Use of environmentally Hazardous Substances in Product Design' | {Banned, Avoidable, None}
[5 empty] | RNP889 | Needle Flame Test | Value Codes |  |  | Passes IEC 695-2-2 Fire hazard testing, used mainly for discrete and passive components. | {Pass, Fail}
[5 empty] | RNP887 | Polymer Mass | Real Number | kilogram |  | Mass of the polymer in the component in grams.
[5 empty] | RNP204 | Pin Count | Integer | 1 | ECIX QRD CL1, Version 3.0-021599 | The number of physical connection points (e.g. pins, pads, balls) on the package.
[5 empty] | RNP291 | Product Revision Number | String |  | RosettaNet | A number reflecting the minor release identifier of a product.
[5 empty] | RNP290 | Product Version Number | String |  | RosettaNet | The major release identifier of a product.
|  | Root Property Set: | RNS-XJA001 | Root Set {RNP528;RNP139;RNP211;RNP210;RNP307;XJE002;XJE001;RNP145;XJE016;XJE015;XJE219;XJE014;XJE010;XJE136;XJE133;}
[5 empty] | RNP528 | Operating Range | Value Codes |  |  | The Field where the part will operate. | {Commercial, Military, Industrial}
[5 empty] | RNP139 | Key Text | String |  | ECIX QRD CL1, Version 3.0-021599 | Key words or phrases that customers would normally use in searching for a component.
[5 empty] | RNP211 | Manufacturer Name | String |  |  | The name of the manufacturer of the part.
[5 empty] | RNP210 | Manufacturer DUNS | String |  |  | A DUNS number of the manufacturer of the product.
[5 empty] | RNP307 | Is Generic | Boolean |  |  | A value of 1 denotes the product identifier is generic and cannot be ordered as-is because it identifies a family of related, orderable products that differ by one or more characteristics.
[5 empty] | XJE002 | Data Revision Number | String |  |  | A number reflecting the minor release identifier for product information.
[5 empty] | XJE001 | Data Version Number | String |  |  | A number reflecting the major release identifier of a product.
[5 empty] | RNP145 | Disclaimer | String |  | PCIS 1.4 | Denial statement(s) or renunciation, as of responsibility. A Disclaimer (disclaimer) is a statement that relinquishes legal responsibility for the use of products, devices, or circuitry described in the instance in which the disclaimer is contained.
[5 empty] | XJE016 | Package | String |  |  | A free-form text description of the package type.
[5 empty] | XJE015 | Application Scope | String |  |  | The intended application of the component.
[5 empty] | XJE219 | Operating Temperature | Real Number | celsius |  | The value as specified by level (minTypMax) of the ambient temperature (in Cel) in which this item was designed to operate.
[5 empty] | XJE014 | General Description | String |  |  | A free-form description of a component.
[5 empty] | XJE010 | Part Number | String |  |  | A manufacturer-defined product identifier.
[5 empty] | XJE136 | Mass | Real Number | kilogram |  | The mass of the item.
[5 empty] | XJE133 | Industry Standards | String |  |  | Industry Standards followed by the part.
XJA263 | COPPER LAMINATES - GLASS MOD-AND-UN POLYAMIDE | GLASS FABRIC BASE, MODIFIED AND UNMODIFIED POLYAMIDE RESIN.
|  | Property Set: | RNS-XJA256 | COPPER-CLAD LAMINATES FOR WB {XJF063;XJF062;XJF067;}
[5 empty] | XJF063 | Thickness | Real Number | meter | JISC5603 | The dimension through an object as opposed to its length or width.
[5 empty] | XJF062 | Grade | Value Codes |  | UL746E | Grade. | {XP, XPC, FR-1, FR-4, G-10, CEM-1, CEM-3, Others}
[5 empty] | XJF067 | Thickness Of Cu | Real Number | meter | JISC5603 | Thickness of Cu.
|  | Property Set: | RNS204 | EC Common Properties {RNP897;RNP215;RNP896;RNP214;RNP213;RNP894;RNP212;RNP892;XJE177;RNP891;RNP165;RNP146;RNP903;RNP140;RNP902;RNP889;RNP887;RNP204;RNP291;RNP290;}
[5 empty] | RNP897 | UL 1581 Sec. 1080 Vertical Wire Flame Test | Value Codes |  |  | UL 1581: Reference standard for electrical wires, cables, and flexible cords. | {Pass, Fail}
[5 empty] | RNP215 | Lifecycle: Date | String |  | EIA-724 | The date that the product lifecycle assessment was made, represented in ISO 8601 format, e.g., '1994-03-21'.
[5 empty] | RNP896 | UL 1581 Sec. 1160 Vertical Tray Flame Test | Value Codes |  |  | UL 1581: Reference standard for electrical wires, cables, and flexible cords. | {Pass, Fail}
[5 empty] | RNP214 | Lifecycle: Years In Stage | Integer | year | EIA-724 | The number of years projected, from 0 to 25, until the product moves to the next lifecycle stage.
[5 empty] | RNP213 | Lifecycle: Years To End Of Life | Integer | year | EIA-724 | The number of years projected, from 0 to 25, to product discontinuance.
[5 empty] | RNP894 | UL 1666 Riser Flame Test | Value Codes |  |  | UL 1666: Standard for flame propagation heights of electrical and optical-fiber cables installed vertically in shafts. | {Pass, Fail}
[5 empty] | RNP212 | Lifecycle: Stage | Value Codes |  | EIA-724 | The current product lifecycle stage, as defined by EIA-724. | {1, 2, 3, 4, 5, 6}
[5 empty] | RNP892 | UL 910 Plenum Flame Test | Value Codes |  |  | Test method for fire and smoke characteristics of electrical and optical-fiber cable used in air-handling spaces. | {Pass, Fail}
[5 empty] | XJE177 | Power Dissipation | Real Number | watt | JIS C 2570 | The maximum permissible power dissipation per output (in W) of this item at specified ambient temperature.
[5 empty] | RNP891 | Oxygen Index | Value Codes |  |  | Oxygen index per ASTM 2863-77 which is a standard method for measuring the minimum oxygen concentration to support candle-like combustion of plastics. | {Pass, Fail}
[5 empty] | RNP165 | Standards Adoption | Value Codes |  | RosettaNetMS v0.6 | Proprietary or Industry Standard. | {Industry, Proprietary, Unknown}
[5 empty] | RNP146 | Moisture Sensitivity | Value Codes |  | IPC/JEDEC J-STD-020A | A standard clasification level indicitating the moisture sensetivity of a non-hermetically sealed solid state device. | {1, 2, 2a, 3, 4, 5, 5a, 6}
[5 empty] | RNP903 | Environmentally Hazardous Substance Code | Value Codes |  |  | Those substances which may be hazardous to either human health, such as Carcinogenic, Mutagenic, Teratogenic (CMT) or the environment, e.g. endangering the water, non degradable, bioaccumulative, ozone depleting etc. | {ACHC, As, Asb, Azo, Be, Cd, CFC, Cr, DMF, For, GE, Hg, Pb, PBB, PBDE, PCB, PCT, Rad, SbO3, Se, Syn}
[5 empty] | RNP140 | Mounting | Value Codes |  | ECIX QRD CL1, Version 3.0-021599 | The mounting method used. | {Through.Hole, Surface.Mount, Bare.Die, Chip.and.Wire, Compression, Embedded.Copper.on.PCB, Hardware, Socket}
[5 empty] | RNP902 | Environmentally Hazardous Material | Value Codes |  |  | Per Lucent Spec X-21314 'Use of environmentally Hazardous Substances in Product Design' | {Banned, Avoidable, None}
[5 empty] | RNP889 | Needle Flame Test | Value Codes |  |  | Passes IEC 695-2-2 Fire hazard testing, used mainly for discrete and passive components. | {Pass, Fail}
[5 empty] | RNP887 | Polymer Mass | Real Number | kilogram |  | Mass of the polymer in the component in grams.
[5 empty] | RNP204 | Pin Count | Integer | 1 | ECIX QRD CL1, Version 3.0-021599 | The number of physical connection points (e.g. pins, pads, balls) on the package.
[5 empty] | RNP291 | Product Revision Number | String |  | RosettaNet | A number reflecting the minor release identifier of a product.
[5 empty] | RNP290 | Product Version Number | String |  | RosettaNet | The major release identifier of a product.
|  | Root Property Set: | RNS-XJA001 | Root Set {RNP528;RNP139;RNP211;RNP210;RNP307;XJE002;XJE001;RNP145;XJE016;XJE015;XJE219;XJE014;XJE010;XJE136;XJE133;}
[5 empty] | RNP528 | Operating Range | Value Codes |  |  | The Field where the part will operate. | {Commercial, Military, Industrial}
[5 empty] | RNP139 | Key Text | String |  | ECIX QRD CL1, Version 3.0-021599 | Key words or phrases that customers would normally use in searching for a component.
[5 empty] | RNP211 | Manufacturer Name | String |  |  | The name of the manufacturer of the part.
[5 empty] | RNP210 | Manufacturer DUNS | String |  |  | A DUNS number of the manufacturer of the product.
[5 empty] | RNP307 | Is Generic | Boolean |  |  | A value of 1 denotes the product identifier is generic and cannot be ordered as-is because it identifies a family of related, orderable products that differ by one or more characteristics.
[5 empty] | XJE002 | Data Revision Number | String |  |  | A number reflecting the minor release identifier for product information.
[5 empty] | XJE001 | Data Version Number | String |  |  | A number reflecting the major release identifier of a product.
[5 empty] | RNP145 | Disclaimer | String |  | PCIS 1.4 | Denial statement(s) or renunciation, as of responsibility. A Disclaimer (disclaimer) is a statement that relinquishes legal responsibility for the use of products, devices, or circuitry described in the instance in which the disclaimer is contained.
[5 empty] | XJE016 | Package | String |  |  | A free-form text description of the package type.
[5 empty] | XJE015 | Application Scope | String |  |  | The intended application of the component.
[5 empty] | XJE219 | Operating Temperature | Real Number | celsius |  | The value as specified by level (minTypMax) of the ambient temperature (in Cel) in which this item was designed to operate.
[5 empty] | XJE014 | General Description | String |  |  | A free-form description of a component.
[5 empty] | XJE010 | Part Number | String |  |  | A manufacturer-defined product identifier.
[5 empty] | XJE136 | Mass | Real Number | kilogram |  | The mass of the item.
[5 empty] | XJE133 | Industry Standards | String |  |  | Industry Standards followed by the part.
XJA264 | COPPER LAMINATES - GLASS ISMAL/TRIAZ/EPOX | GLASS FABRIC BASE, BISMALEIMIDE/TRIAZINE/EPOXIDE.
|  | Property Set: | RNS-XJA256 | COPPER-CLAD LAMINATES FOR WB {XJF063;XJF062;XJF067;}
[5 empty] | XJF063 | Thickness | Real Number | meter | JISC5603 | The dimension through an object as opposed to its length or width.
[5 empty] | XJF062 | Grade | Value Codes |  | UL746E | Grade. | {XP, XPC, FR-1, FR-4, G-10, CEM-1, CEM-3, Others}
[5 empty] | XJF067 | Thickness Of Cu | Real Number | meter | JISC5603 | Thickness of Cu.
|  | Property Set: | RNS204 | EC Common Properties {RNP897;RNP215;RNP896;RNP214;RNP213;RNP894;RNP212;RNP892;XJE177;RNP891;RNP165;RNP146;RNP903;RNP140;RNP902;RNP889;RNP887;RNP204;RNP291;RNP290;}
[5 empty] | RNP897 | UL 1581 Sec. 1080 Vertical Wire Flame Test | Value Codes |  |  | UL 1581: Reference standard for electrical wires, cables, and flexible cords. | {Pass, Fail}
[5 empty] | RNP215 | Lifecycle: Date | String |  | EIA-724 | The date that the product lifecycle assessment was made, represented in ISO 8601 format, e.g., '1994-03-21'.
[5 empty] | RNP896 | UL 1581 Sec. 1160 Vertical Tray Flame Test | Value Codes |  |  | UL 1581: Reference standard for electrical wires, cables, and flexible cords. | {Pass, Fail}
[5 empty] | RNP214 | Lifecycle: Years In Stage | Integer | year | EIA-724 | The number of years projected, from 0 to 25, until the product moves to the next lifecycle stage.
[5 empty] | RNP213 | Lifecycle: Years To End Of Life | Integer | year | EIA-724 | The number of years projected, from 0 to 25, to product discontinuance.
[5 empty] | RNP894 | UL 1666 Riser Flame Test | Value Codes |  |  | UL 1666: Standard for flame propagation heights of electrical and optical-fiber cables installed vertically in shafts. | {Pass, Fail}
[5 empty] | RNP212 | Lifecycle: Stage | Value Codes |  | EIA-724 | The current product lifecycle stage, as defined by EIA-724. | {1, 2, 3, 4, 5, 6}
[5 empty] | RNP892 | UL 910 Plenum Flame Test | Value Codes |  |  | Test method for fire and smoke characteristics of electrical and optical-fiber cable used in air-handling spaces. | {Pass, Fail}
[5 empty] | XJE177 | Power Dissipation | Real Number | watt | JIS C 2570 | The maximum permissible power dissipation per output (in W) of this item at specified ambient temperature.
[5 empty] | RNP891 | Oxygen Index | Value Codes |  |  | Oxygen index per ASTM 2863-77 which is a standard method for measuring the minimum oxygen concentration to support candle-like combustion of plastics. | {Pass, Fail}
[5 empty] | RNP165 | Standards Adoption | Value Codes |  | RosettaNetMS v0.6 | Proprietary or Industry Standard. | {Industry, Proprietary, Unknown}
[5 empty] | RNP146 | Moisture Sensitivity | Value Codes |  | IPC/JEDEC J-STD-020A | A standard clasification level indicitating the moisture sensetivity of a non-hermetically sealed solid state device. | {1, 2, 2a, 3, 4, 5, 5a, 6}
[5 empty] | RNP903 | Environmentally Hazardous Substance Code | Value Codes |  |  | Those substances which may be hazardous to either human health, such as Carcinogenic, Mutagenic, Teratogenic (CMT) or the environment, e.g. endangering the water, non degradable, bioaccumulative, ozone depleting etc. | {ACHC, As, Asb, Azo, Be, Cd, CFC, Cr, DMF, For, GE, Hg, Pb, PBB, PBDE, PCB, PCT, Rad, SbO3, Se, Syn}
[5 empty] | RNP140 | Mounting | Value Codes |  | ECIX QRD CL1, Version 3.0-021599 | The mounting method used. | {Through.Hole, Surface.Mount, Bare.Die, Chip.and.Wire, Compression, Embedded.Copper.on.PCB, Hardware, Socket}
[5 empty] | RNP902 | Environmentally Hazardous Material | Value Codes |  |  | Per Lucent Spec X-21314 'Use of environmentally Hazardous Substances in Product Design' | {Banned, Avoidable, None}
[5 empty] | RNP889 | Needle Flame Test | Value Codes |  |  | Passes IEC 695-2-2 Fire hazard testing, used mainly for discrete and passive components. | {Pass, Fail}
[5 empty] | RNP887 | Polymer Mass | Real Number | kilogram |  | Mass of the polymer in the component in grams.
[5 empty] | RNP204 | Pin Count | Integer | 1 | ECIX QRD CL1, Version 3.0-021599 | The number of physical connection points (e.g. pins, pads, balls) on the package.
[5 empty] | RNP291 | Product Revision Number | String |  | RosettaNet | A number reflecting the minor release identifier of a product.
[5 empty] | RNP290 | Product Version Number | String |  | RosettaNet | The major release identifier of a product.
|  | Root Property Set: | RNS-XJA001 | Root Set {RNP528;RNP139;RNP211;RNP210;RNP307;XJE002;XJE001;RNP145;XJE016;XJE015;XJE219;XJE014;XJE010;XJE136;XJE133;}
[5 empty] | RNP528 | Operating Range | Value Codes |  |  | The Field where the part will operate. | {Commercial, Military, Industrial}
[5 empty] | RNP139 | Key Text | String |  | ECIX QRD CL1, Version 3.0-021599 | Key words or phrases that customers would normally use in searching for a component.
[5 empty] | RNP211 | Manufacturer Name | String |  |  | The name of the manufacturer of the part.
[5 empty] | RNP210 | Manufacturer DUNS | String |  |  | A DUNS number of the manufacturer of the product.
[5 empty] | RNP307 | Is Generic | Boolean |  |  | A value of 1 denotes the product identifier is generic and cannot be ordered as-is because it identifies a family of related, orderable products that differ by one or more characteristics.
[5 empty] | XJE002 | Data Revision Number | String |  |  | A number reflecting the minor release identifier for product information.
[5 empty] | XJE001 | Data Version Number | String |  |  | A number reflecting the major release identifier of a product.
[5 empty] | RNP145 | Disclaimer | String |  | PCIS 1.4 | Denial statement(s) or renunciation, as of responsibility. A Disclaimer (disclaimer) is a statement that relinquishes legal responsibility for the use of products, devices, or circuitry described in the instance in which the disclaimer is contained.
[5 empty] | XJE016 | Package | String |  |  | A free-form text description of the package type.
[5 empty] | XJE015 | Application Scope | String |  |  | The intended application of the component.
[5 empty] | XJE219 | Operating Temperature | Real Number | celsius |  | The value as specified by level (minTypMax) of the ambient temperature (in Cel) in which this item was designed to operate.
[5 empty] | XJE014 | General Description | String |  |  | A free-form description of a component.
[5 empty] | XJE010 | Part Number | String |  |  | A manufacturer-defined product identifier.
[5 empty] | XJE136 | Mass | Real Number | kilogram |  | The mass of the item.
[5 empty] | XJE133 | Industry Standards | String |  |  | Industry Standards followed by the part.
XJA265 | COPPER LAMINATES - FLEXIBLE | COPPER-CLAD LAMINATES FOR FLEXIBLE PRINTED WIRING BOARDS.
|  | Property Set: | RNS-XJA256 | COPPER-CLAD LAMINATES FOR WB {XJF063;XJF062;XJF067;}
[5 empty] | XJF063 | Thickness | Real Number | meter | JISC5603 | The dimension through an object as opposed to its length or width.
[5 empty] | XJF062 | Grade | Value Codes |  | UL746E | Grade. | {XP, XPC, FR-1, FR-4, G-10, CEM-1, CEM-3, Others}
[5 empty] | XJF067 | Thickness Of Cu | Real Number | meter | JISC5603 | Thickness of Cu.
|  | Property Set: | RNS204 | EC Common Properties {RNP897;RNP215;RNP896;RNP214;RNP213;RNP894;RNP212;RNP892;XJE177;RNP891;RNP165;RNP146;RNP903;RNP140;RNP902;RNP889;RNP887;RNP204;RNP291;RNP290;}
[5 empty] | RNP897 | UL 1581 Sec. 1080 Vertical Wire Flame Test | Value Codes |  |  | UL 1581: Reference standard for electrical wires, cables, and flexible cords. | {Pass, Fail}
[5 empty] | RNP215 | Lifecycle: Date | String |  | EIA-724 | The date that the product lifecycle assessment was made, represented in ISO 8601 format, e.g., '1994-03-21'.
[5 empty] | RNP896 | UL 1581 Sec. 1160 Vertical Tray Flame Test | Value Codes |  |  | UL 1581: Reference standard for electrical wires, cables, and flexible cords. | {Pass, Fail}
[5 empty] | RNP214 | Lifecycle: Years In Stage | Integer | year | EIA-724 | The number of years projected, from 0 to 25, until the product moves to the next lifecycle stage.
[5 empty] | RNP213 | Lifecycle: Years To End Of Life | Integer | year | EIA-724 | The number of years projected, from 0 to 25, to product discontinuance.
[5 empty] | RNP894 | UL 1666 Riser Flame Test | Value Codes |  |  | UL 1666: Standard for flame propagation heights of electrical and optical-fiber cables installed vertically in shafts. | {Pass, Fail}
[5 empty] | RNP212 | Lifecycle: Stage | Value Codes |  | EIA-724 | The current product lifecycle stage, as defined by EIA-724. | {1, 2, 3, 4, 5, 6}
[5 empty] | RNP892 | UL 910 Plenum Flame Test | Value Codes |  |  | Test method for fire and smoke characteristics of electrical and optical-fiber cable used in air-handling spaces. | {Pass, Fail}
[5 empty] | XJE177 | Power Dissipation | Real Number | watt | JIS C 2570 | The maximum permissible power dissipation per output (in W) of this item at specified ambient temperature.
[5 empty] | RNP891 | Oxygen Index | Value Codes |  |  | Oxygen index per ASTM 2863-77 which is a standard method for measuring the minimum oxygen concentration to support candle-like combustion of plastics. | {Pass, Fail}
[5 empty] | RNP165 | Standards Adoption | Value Codes |  | RosettaNetMS v0.6 | Proprietary or Industry Standard. | {Industry, Proprietary, Unknown}
[5 empty] | RNP146 | Moisture Sensitivity | Value Codes |  | IPC/JEDEC J-STD-020A | A standard clasification level indicitating the moisture sensetivity of a non-hermetically sealed solid state device. | {1, 2, 2a, 3, 4, 5, 5a, 6}
[5 empty] | RNP903 | Environmentally Hazardous Substance Code | Value Codes |  |  | Those substances which may be hazardous to either human health, such as Carcinogenic, Mutagenic, Teratogenic (CMT) or the environment, e.g. endangering the water, non degradable, bioaccumulative, ozone depleting etc. | {ACHC, As, Asb, Azo, Be, Cd, CFC, Cr, DMF, For, GE, Hg, Pb, PBB, PBDE, PCB, PCT, Rad, SbO3, Se, Syn}
[5 empty] | RNP140 | Mounting | Value Codes |  | ECIX QRD CL1, Version 3.0-021599 | The mounting method used. | {Through.Hole, Surface.Mount, Bare.Die, Chip.and.Wire, Compression, Embedded.Copper.on.PCB, Hardware, Socket}
[5 empty] | RNP902 | Environmentally Hazardous Material | Value Codes |  |  | Per Lucent Spec X-21314 'Use of environmentally Hazardous Substances in Product Design' | {Banned, Avoidable, None}
[5 empty] | RNP889 | Needle Flame Test | Value Codes |  |  | Passes IEC 695-2-2 Fire hazard testing, used mainly for discrete and passive components. | {Pass, Fail}
[5 empty] | RNP887 | Polymer Mass | Real Number | kilogram |  | Mass of the polymer in the component in grams.
[5 empty] | RNP204 | Pin Count | Integer | 1 | ECIX QRD CL1, Version 3.0-021599 | The number of physical connection points (e.g. pins, pads, balls) on the package.
[5 empty] | RNP291 | Product Revision Number | String |  | RosettaNet | A number reflecting the minor release identifier of a product.
[5 empty] | RNP290 | Product Version Number | String |  | RosettaNet | The major release identifier of a product.
|  | Root Property Set: | RNS-XJA001 | Root Set {RNP528;RNP139;RNP211;RNP210;RNP307;XJE002;XJE001;RNP145;XJE016;XJE015;XJE219;XJE014;XJE010;XJE136;XJE133;}
[5 empty] | RNP528 | Operating Range | Value Codes |  |  | The Field where the part will operate. | {Commercial, Military, Industrial}
[5 empty] | RNP139 | Key Text | String |  | ECIX QRD CL1, Version 3.0-021599 | Key words or phrases that customers would normally use in searching for a component.
[5 empty] | RNP211 | Manufacturer Name | String |  |  | The name of the manufacturer of the part.
[5 empty] | RNP210 | Manufacturer DUNS | String |  |  | A DUNS number of the manufacturer of the product.
[5 empty] | RNP307 | Is Generic | Boolean |  |  | A value of 1 denotes the product identifier is generic and cannot be ordered as-is because it identifies a family of related, orderable products that differ by one or more characteristics.
[5 empty] | XJE002 | Data Revision Number | String |  |  | A number reflecting the minor release identifier for product information.
[5 empty] | XJE001 | Data Version Number | String |  |  | A number reflecting the major release identifier of a product.
[5 empty] | RNP145 | Disclaimer | String |  | PCIS 1.4 | Denial statement(s) or renunciation, as of responsibility. A Disclaimer (disclaimer) is a statement that relinquishes legal responsibility for the use of products, devices, or circuitry described in the instance in which the disclaimer is contained.
[5 empty] | XJE016 | Package | String |  |  | A free-form text description of the package type.
[5 empty] | XJE015 | Application Scope | String |  |  | The intended application of the component.
[5 empty] | XJE219 | Operating Temperature | Real Number | celsius |  | The value as specified by level (minTypMax) of the ambient temperature (in Cel) in which this item was designed to operate.
[5 empty] | XJE014 | General Description | String |  |  | A free-form description of a component.
[5 empty] | XJE010 | Part Number | String |  |  | A manufacturer-defined product identifier.
[5 empty] | XJE136 | Mass | Real Number | kilogram |  | The mass of the item.
[5 empty] | XJE133 | Industry Standards | String |  |  | Industry Standards followed by the part.
XJA267 | COPPER LAMINATES - GLASS MULTI-BASE,EPOXY RESIN | GLASS FABRIC BASE,EPOXY RESIN.
|  | Property Set: | RNS-XJA256 | COPPER-CLAD LAMINATES FOR WB {XJF063;XJF062;XJF067;}
[5 empty] | XJF063 | Thickness | Real Number | meter | JISC5603 | The dimension through an object as opposed to its length or width.
[5 empty] | XJF062 | Grade | Value Codes |  | UL746E | Grade. | {XP, XPC, FR-1, FR-4, G-10, CEM-1, CEM-3, Others}
[5 empty] | XJF067 | Thickness Of Cu | Real Number | meter | JISC5603 | Thickness of Cu.
|  | Property Set: | RNS204 | EC Common Properties {RNP897;RNP215;RNP896;RNP214;RNP213;RNP894;RNP212;RNP892;XJE177;RNP891;RNP165;RNP146;RNP903;RNP140;RNP902;RNP889;RNP887;RNP204;RNP291;RNP290;}
[5 empty] | RNP897 | UL 1581 Sec. 1080 Vertical Wire Flame Test | Value Codes |  |  | UL 1581: Reference standard for electrical wires, cables, and flexible cords. | {Pass, Fail}
[5 empty] | RNP215 | Lifecycle: Date | String |  | EIA-724 | The date that the product lifecycle assessment was made, represented in ISO 8601 format, e.g., '1994-03-21'.
[5 empty] | RNP896 | UL 1581 Sec. 1160 Vertical Tray Flame Test | Value Codes |  |  | UL 1581: Reference standard for electrical wires, cables, and flexible cords. | {Pass, Fail}
[5 empty] | RNP214 | Lifecycle: Years In Stage | Integer | year | EIA-724 | The number of years projected, from 0 to 25, until the product moves to the next lifecycle stage.
[5 empty] | RNP213 | Lifecycle: Years To End Of Life | Integer | year | EIA-724 | The number of years projected, from 0 to 25, to product discontinuance.
[5 empty] | RNP894 | UL 1666 Riser Flame Test | Value Codes |  |  | UL 1666: Standard for flame propagation heights of electrical and optical-fiber cables installed vertically in shafts. | {Pass, Fail}
[5 empty] | RNP212 | Lifecycle: Stage | Value Codes |  | EIA-724 | The current product lifecycle stage, as defined by EIA-724. | {1, 2, 3, 4, 5, 6}
[5 empty] | RNP892 | UL 910 Plenum Flame Test | Value Codes |  |  | Test method for fire and smoke characteristics of electrical and optical-fiber cable used in air-handling spaces. | {Pass, Fail}
[5 empty] | XJE177 | Power Dissipation | Real Number | watt | JIS C 2570 | The maximum permissible power dissipation per output (in W) of this item at specified ambient temperature.
[5 empty] | RNP891 | Oxygen Index | Value Codes |  |  | Oxygen index per ASTM 2863-77 which is a standard method for measuring the minimum oxygen concentration to support candle-like combustion of plastics. | {Pass, Fail}
[5 empty] | RNP165 | Standards Adoption | Value Codes |  | RosettaNetMS v0.6 | Proprietary or Industry Standard. | {Industry, Proprietary, Unknown}
[5 empty] | RNP146 | Moisture Sensitivity | Value Codes |  | IPC/JEDEC J-STD-020A | A standard clasification level indicitating the moisture sensetivity of a non-hermetically sealed solid state device. | {1, 2, 2a, 3, 4, 5, 5a, 6}
[5 empty] | RNP903 | Environmentally Hazardous Substance Code | Value Codes |  |  | Those substances which may be hazardous to either human health, such as Carcinogenic, Mutagenic, Teratogenic (CMT) or the environment, e.g. endangering the water, non degradable, bioaccumulative, ozone depleting etc. | {ACHC, As, Asb, Azo, Be, Cd, CFC, Cr, DMF, For, GE, Hg, Pb, PBB, PBDE, PCB, PCT, Rad, SbO3, Se, Syn}
[5 empty] | RNP140 | Mounting | Value Codes |  | ECIX QRD CL1, Version 3.0-021599 | The mounting method used. | {Through.Hole, Surface.Mount, Bare.Die, Chip.and.Wire, Compression, Embedded.Copper.on.PCB, Hardware, Socket}
[5 empty] | RNP902 | Environmentally Hazardous Material | Value Codes |  |  | Per Lucent Spec X-21314 'Use of environmentally Hazardous Substances in Product Design' | {Banned, Avoidable, None}
[5 empty] | RNP889 | Needle Flame Test | Value Codes |  |  | Passes IEC 695-2-2 Fire hazard testing, used mainly for discrete and passive components. | {Pass, Fail}
[5 empty] | RNP887 | Polymer Mass | Real Number | kilogram |  | Mass of the polymer in the component in grams.
[5 empty] | RNP204 | Pin Count | Integer | 1 | ECIX QRD CL1, Version 3.0-021599 | The number of physical connection points (e.g. pins, pads, balls) on the package.
[5 empty] | RNP291 | Product Revision Number | String |  | RosettaNet | A number reflecting the minor release identifier of a product.
[5 empty] | RNP290 | Product Version Number | String |  | RosettaNet | The major release identifier of a product.
|  | Root Property Set: | RNS-XJA001 | Root Set {RNP528;RNP139;RNP211;RNP210;RNP307;XJE002;XJE001;RNP145;XJE016;XJE015;XJE219;XJE014;XJE010;XJE136;XJE133;}
[5 empty] | RNP528 | Operating Range | Value Codes |  |  | The Field where the part will operate. | {Commercial, Military, Industrial}
[5 empty] | RNP139 | Key Text | String |  | ECIX QRD CL1, Version 3.0-021599 | Key words or phrases that customers would normally use in searching for a component.
[5 empty] | RNP211 | Manufacturer Name | String |  |  | The name of the manufacturer of the part.
[5 empty] | RNP210 | Manufacturer DUNS | String |  |  | A DUNS number of the manufacturer of the product.
[5 empty] | RNP307 | Is Generic | Boolean |  |  | A value of 1 denotes the product identifier is generic and cannot be ordered as-is because it identifies a family of related, orderable products that differ by one or more characteristics.
[5 empty] | XJE002 | Data Revision Number | String |  |  | A number reflecting the minor release identifier for product information.
[5 empty] | XJE001 | Data Version Number | String |  |  | A number reflecting the major release identifier of a product.
[5 empty] | RNP145 | Disclaimer | String |  | PCIS 1.4 | Denial statement(s) or renunciation, as of responsibility. A Disclaimer (disclaimer) is a statement that relinquishes legal responsibility for the use of products, devices, or circuitry described in the instance in which the disclaimer is contained.
[5 empty] | XJE016 | Package | String |  |  | A free-form text description of the package type.
[5 empty] | XJE015 | Application Scope | String |  |  | The intended application of the component.
[5 empty] | XJE219 | Operating Temperature | Real Number | celsius |  | The value as specified by level (minTypMax) of the ambient temperature (in Cel) in which this item was designed to operate.
[5 empty] | XJE014 | General Description | String |  |  | A free-form description of a component.
[5 empty] | XJE010 | Part Number | String |  |  | A manufacturer-defined product identifier.
[5 empty] | XJE136 | Mass | Real Number | kilogram |  | The mass of the item.
[5 empty] | XJE133 | Industry Standards | String |  |  | Industry Standards followed by the part.
XJA268 | COPPER LAMINATES - MULTI MOD-AND-UN POLYAMIDE | GLASS FABRIC BASE, BISMALEIMIDE/TRIAZINE/EPOXIDE.
|  | Property Set: | RNS-XJA256 | COPPER-CLAD LAMINATES FOR WB {XJF063;XJF062;XJF067;}
[5 empty] | XJF063 | Thickness | Real Number | meter | JISC5603 | The dimension through an object as opposed to its length or width.
[5 empty] | XJF062 | Grade | Value Codes |  | UL746E | Grade. | {XP, XPC, FR-1, FR-4, G-10, CEM-1, CEM-3, Others}
[5 empty] | XJF067 | Thickness Of Cu | Real Number | meter | JISC5603 | Thickness of Cu.
|  | Property Set: | RNS204 | EC Common Properties {RNP897;RNP215;RNP896;RNP214;RNP213;RNP894;RNP212;RNP892;XJE177;RNP891;RNP165;RNP146;RNP903;RNP140;RNP902;RNP889;RNP887;RNP204;RNP291;RNP290;}
[5 empty] | RNP897 | UL 1581 Sec. 1080 Vertical Wire Flame Test | Value Codes |  |  | UL 1581: Reference standard for electrical wires, cables, and flexible cords. | {Pass, Fail}
[5 empty] | RNP215 | Lifecycle: Date | String |  | EIA-724 | The date that the product lifecycle assessment was made, represented in ISO 8601 format, e.g., '1994-03-21'.
[5 empty] | RNP896 | UL 1581 Sec. 1160 Vertical Tray Flame Test | Value Codes |  |  | UL 1581: Reference standard for electrical wires, cables, and flexible cords. | {Pass, Fail}
[5 empty] | RNP214 | Lifecycle: Years In Stage | Integer | year | EIA-724 | The number of years projected, from 0 to 25, until the product moves to the next lifecycle stage.
[5 empty] | RNP213 | Lifecycle: Years To End Of Life | Integer | year | EIA-724 | The number of years projected, from 0 to 25, to product discontinuance.
[5 empty] | RNP894 | UL 1666 Riser Flame Test | Value Codes |  |  | UL 1666: Standard for flame propagation heights of electrical and optical-fiber cables installed vertically in shafts. | {Pass, Fail}
[5 empty] | RNP212 | Lifecycle: Stage | Value Codes |  | EIA-724 | The current product lifecycle stage, as defined by EIA-724. | {1, 2, 3, 4, 5, 6}
[5 empty] | RNP892 | UL 910 Plenum Flame Test | Value Codes |  |  | Test method for fire and smoke characteristics of electrical and optical-fiber cable used in air-handling spaces. | {Pass, Fail}
[5 empty] | XJE177 | Power Dissipation | Real Number | watt | JIS C 2570 | The maximum permissible power dissipation per output (in W) of this item at specified ambient temperature.
[5 empty] | RNP891 | Oxygen Index | Value Codes |  |  | Oxygen index per ASTM 2863-77 which is a standard method for measuring the minimum oxygen concentration to support candle-like combustion of plastics. | {Pass, Fail}
[5 empty] | RNP165 | Standards Adoption | Value Codes |  | RosettaNetMS v0.6 | Proprietary or Industry Standard. | {Industry, Proprietary, Unknown}
[5 empty] | RNP146 | Moisture Sensitivity | Value Codes |  | IPC/JEDEC J-STD-020A | A standard clasification level indicitating the moisture sensetivity of a non-hermetically sealed solid state device. | {1, 2, 2a, 3, 4, 5, 5a, 6}
[5 empty] | RNP903 | Environmentally Hazardous Substance Code | Value Codes |  |  | Those substances which may be hazardous to either human health, such as Carcinogenic, Mutagenic, Teratogenic (CMT) or the environment, e.g. endangering the water, non degradable, bioaccumulative, ozone depleting etc. | {ACHC, As, Asb, Azo, Be, Cd, CFC, Cr, DMF, For, GE, Hg, Pb, PBB, PBDE, PCB, PCT, Rad, SbO3, Se, Syn}
[5 empty] | RNP140 | Mounting | Value Codes |  | ECIX QRD CL1, Version 3.0-021599 | The mounting method used. | {Through.Hole, Surface.Mount, Bare.Die, Chip.and.Wire, Compression, Embedded.Copper.on.PCB, Hardware, Socket}
[5 empty] | RNP902 | Environmentally Hazardous Material | Value Codes |  |  | Per Lucent Spec X-21314 'Use of environmentally Hazardous Substances in Product Design' | {Banned, Avoidable, None}
[5 empty] | RNP889 | Needle Flame Test | Value Codes |  |  | Passes IEC 695-2-2 Fire hazard testing, used mainly for discrete and passive components. | {Pass, Fail}
[5 empty] | RNP887 | Polymer Mass | Real Number | kilogram |  | Mass of the polymer in the component in grams.
[5 empty] | RNP204 | Pin Count | Integer | 1 | ECIX QRD CL1, Version 3.0-021599 | The number of physical connection points (e.g. pins, pads, balls) on the package.
[5 empty] | RNP291 | Product Revision Number | String |  | RosettaNet | A number reflecting the minor release identifier of a product.
[5 empty] | RNP290 | Product Version Number | String |  | RosettaNet | The major release identifier of a product.
|  | Root Property Set: | RNS-XJA001 | Root Set {RNP528;RNP139;RNP211;RNP210;RNP307;XJE002;XJE001;RNP145;XJE016;XJE015;XJE219;XJE014;XJE010;XJE136;XJE133;}
[5 empty] | RNP528 | Operating Range | Value Codes |  |  | The Field where the part will operate. | {Commercial, Military, Industrial}
[5 empty] | RNP139 | Key Text | String |  | ECIX QRD CL1, Version 3.0-021599 | Key words or phrases that customers would normally use in searching for a component.
[5 empty] | RNP211 | Manufacturer Name | String |  |  | The name of the manufacturer of the part.
[5 empty] | RNP210 | Manufacturer DUNS | String |  |  | A DUNS number of the manufacturer of the product.
[5 empty] | RNP307 | Is Generic | Boolean |  |  | A value of 1 denotes the product identifier is generic and cannot be ordered as-is because it identifies a family of related, orderable products that differ by one or more characteristics.
[5 empty] | XJE002 | Data Revision Number | String |  |  | A number reflecting the minor release identifier for product information.
[5 empty] | XJE001 | Data Version Number | String |  |  | A number reflecting the major release identifier of a product.
[5 empty] | RNP145 | Disclaimer | String |  | PCIS 1.4 | Denial statement(s) or renunciation, as of responsibility. A Disclaimer (disclaimer) is a statement that relinquishes legal responsibility for the use of products, devices, or circuitry described in the instance in which the disclaimer is contained.
[5 empty] | XJE016 | Package | String |  |  | A free-form text description of the package type.
[5 empty] | XJE015 | Application Scope | String |  |  | The intended application of the component.
[5 empty] | XJE219 | Operating Temperature | Real Number | celsius |  | The value as specified by level (minTypMax) of the ambient temperature (in Cel) in which this item was designed to operate.
[5 empty] | XJE014 | General Description | String |  |  | A free-form description of a component.
[5 empty] | XJE010 | Part Number | String |  |  | A manufacturer-defined product identifier.
[5 empty] | XJE136 | Mass | Real Number | kilogram |  | The mass of the item.
[5 empty] | XJE133 | Industry Standards | String |  |  | Industry Standards followed by the part.
XJA269 | COPPER LAMINATES - MULTI ISMAL/TRIAZ/EPOX | GLASS FABRIC BASE, BISMALEIMIDE/TRIAZINE/EPOXIDE.
|  | Property Set: | RNS-XJA256 | COPPER-CLAD LAMINATES FOR WB {XJF063;XJF062;XJF067;}
[5 empty] | XJF063 | Thickness | Real Number | meter | JISC5603 | The dimension through an object as opposed to its length or width.
[5 empty] | XJF062 | Grade | Value Codes |  | UL746E | Grade. | {XP, XPC, FR-1, FR-4, G-10, CEM-1, CEM-3, Others}
[5 empty] | XJF067 | Thickness Of Cu | Real Number | meter | JISC5603 | Thickness of Cu.
|  | Property Set: | RNS204 | EC Common Properties {RNP897;RNP215;RNP896;RNP214;RNP213;RNP894;RNP212;RNP892;XJE177;RNP891;RNP165;RNP146;RNP903;RNP140;RNP902;RNP889;RNP887;RNP204;RNP291;RNP290;}
[5 empty] | RNP897 | UL 1581 Sec. 1080 Vertical Wire Flame Test | Value Codes |  |  | UL 1581: Reference standard for electrical wires, cables, and flexible cords. | {Pass, Fail}
[5 empty] | RNP215 | Lifecycle: Date | String |  | EIA-724 | The date that the product lifecycle assessment was made, represented in ISO 8601 format, e.g., '1994-03-21'.
[5 empty] | RNP896 | UL 1581 Sec. 1160 Vertical Tray Flame Test | Value Codes |  |  | UL 1581: Reference standard for electrical wires, cables, and flexible cords. | {Pass, Fail}
[5 empty] | RNP214 | Lifecycle: Years In Stage | Integer | year | EIA-724 | The number of years projected, from 0 to 25, until the product moves to the next lifecycle stage.
[5 empty] | RNP213 | Lifecycle: Years To End Of Life | Integer | year | EIA-724 | The number of years projected, from 0 to 25, to product discontinuance.
[5 empty] | RNP894 | UL 1666 Riser Flame Test | Value Codes |  |  | UL 1666: Standard for flame propagation heights of electrical and optical-fiber cables installed vertically in shafts. | {Pass, Fail}
[5 empty] | RNP212 | Lifecycle: Stage | Value Codes |  | EIA-724 | The current product lifecycle stage, as defined by EIA-724. | {1, 2, 3, 4, 5, 6}
[5 empty] | RNP892 | UL 910 Plenum Flame Test | Value Codes |  |  | Test method for fire and smoke characteristics of electrical and optical-fiber cable used in air-handling spaces. | {Pass, Fail}
[5 empty] | XJE177 | Power Dissipation | Real Number | watt | JIS C 2570 | The maximum permissible power dissipation per output (in W) of this item at specified ambient temperature.
[5 empty] | RNP891 | Oxygen Index | Value Codes |  |  | Oxygen index per ASTM 2863-77 which is a standard method for measuring the minimum oxygen concentration to support candle-like combustion of plastics. | {Pass, Fail}
[5 empty] | RNP165 | Standards Adoption | Value Codes |  | RosettaNetMS v0.6 | Proprietary or Industry Standard. | {Industry, Proprietary, Unknown}
[5 empty] | RNP146 | Moisture Sensitivity | Value Codes |  | IPC/JEDEC J-STD-020A | A standard clasification level indicitating the moisture sensetivity of a non-hermetically sealed solid state device. | {1, 2, 2a, 3, 4, 5, 5a, 6}
[5 empty] | RNP903 | Environmentally Hazardous Substance Code | Value Codes |  |  | Those substances which may be hazardous to either human health, such as Carcinogenic, Mutagenic, Teratogenic (CMT) or the environment, e.g. endangering the water, non degradable, bioaccumulative, ozone depleting etc. | {ACHC, As, Asb, Azo, Be, Cd, CFC, Cr, DMF, For, GE, Hg, Pb, PBB, PBDE, PCB, PCT, Rad, SbO3, Se, Syn}
[5 empty] | RNP140 | Mounting | Value Codes |  | ECIX QRD CL1, Version 3.0-021599 | The mounting method used. | {Through.Hole, Surface.Mount, Bare.Die, Chip.and.Wire, Compression, Embedded.Copper.on.PCB, Hardware, Socket}
[5 empty] | RNP902 | Environmentally Hazardous Material | Value Codes |  |  | Per Lucent Spec X-21314 'Use of environmentally Hazardous Substances in Product Design' | {Banned, Avoidable, None}
[5 empty] | RNP889 | Needle Flame Test | Value Codes |  |  | Passes IEC 695-2-2 Fire hazard testing, used mainly for discrete and passive components. | {Pass, Fail}
[5 empty] | RNP887 | Polymer Mass | Real Number | kilogram |  | Mass of the polymer in the component in grams.
[5 empty] | RNP204 | Pin Count | Integer | 1 | ECIX QRD CL1, Version 3.0-021599 | The number of physical connection points (e.g. pins, pads, balls) on the package.
[5 empty] | RNP291 | Product Revision Number | String |  | RosettaNet | A number reflecting the minor release identifier of a product.
[5 empty] | RNP290 | Product Version Number | String |  | RosettaNet | The major release identifier of a product.
|  | Root Property Set: | RNS-XJA001 | Root Set {RNP528;RNP139;RNP211;RNP210;RNP307;XJE002;XJE001;RNP145;XJE016;XJE015;XJE219;XJE014;XJE010;XJE136;XJE133;}
[5 empty] | RNP528 | Operating Range | Value Codes |  |  | The Field where the part will operate. | {Commercial, Military, Industrial}
[5 empty] | RNP139 | Key Text | String |  | ECIX QRD CL1, Version 3.0-021599 | Key words or phrases that customers would normally use in searching for a component.
[5 empty] | RNP211 | Manufacturer Name | String |  |  | The name of the manufacturer of the part.
[5 empty] | RNP210 | Manufacturer DUNS | String |  |  | A DUNS number of the manufacturer of the product.
[5 empty] | RNP307 | Is Generic | Boolean |  |  | A value of 1 denotes the product identifier is generic and cannot be ordered as-is because it identifies a family of related, orderable products that differ by one or more characteristics.
[5 empty] | XJE002 | Data Revision Number | String |  |  | A number reflecting the minor release identifier for product information.
[5 empty] | XJE001 | Data Version Number | String |  |  | A number reflecting the major release identifier of a product.
[5 empty] | RNP145 | Disclaimer | String |  | PCIS 1.4 | Denial statement(s) or renunciation, as of responsibility. A Disclaimer (disclaimer) is a statement that relinquishes legal responsibility for the use of products, devices, or circuitry described in the instance in which the disclaimer is contained.
[5 empty] | XJE016 | Package | String |  |  | A free-form text description of the package type.
[5 empty] | XJE015 | Application Scope | String |  |  | The intended application of the component.
[5 empty] | XJE219 | Operating Temperature | Real Number | celsius |  | The value as specified by level (minTypMax) of the ambient temperature (in Cel) in which this item was designed to operate.
[5 empty] | XJE014 | General Description | String |  |  | A free-form description of a component.
[5 empty] | XJE010 | Part Number | String |  |  | A manufacturer-defined product identifier.
[5 empty] | XJE136 | Mass | Real Number | kilogram |  | The mass of the item.
[5 empty] | XJE133 | Industry Standards | String |  |  | Industry Standards followed by the part.
XJA271 | FIBER-OPTIC - LINKS | LINKS.
|  | Property Set: | RNS-XJA271 | LINKS {XJE219;XJF072;XJF071;XJF070;XJF069;XJF068;}
[5 empty] | XJE219 | Operating Temperature | Real Number | celsius |  | The value as specified by level (minTypMax) of the ambient temperature (in Cel) in which this item was designed to operate.
[5 empty] | XJF072 | Sampling Time | Real Number | second |  | Sampling Time.
[5 empty] | XJF071 | Applicable Optic Fiber | String |  |  | Applicable Optic Fiber.
[5 empty] | XJF070 | Transmission Distance | Real Number | meter |  | Transmission Distance.
[5 empty] | XJF069 | Transmission Rate | Real Number | bit/second |  | Transmission Rate.
[5 empty] | XJF068 | Type | Value Codes |  |  | Type. | {one-way, bi-directional}
|  | Property Set: | RNS204 | EC Common Properties {RNP897;RNP215;RNP896;RNP214;RNP213;RNP894;RNP212;RNP892;XJE177;RNP891;RNP165;RNP146;RNP903;RNP140;RNP902;RNP889;RNP887;RNP204;RNP291;RNP290;}
[5 empty] | RNP897 | UL 1581 Sec. 1080 Vertical Wire Flame Test | Value Codes |  |  | UL 1581: Reference standard for electrical wires, cables, and flexible cords. | {Pass, Fail}
[5 empty] | RNP215 | Lifecycle: Date | String |  | EIA-724 | The date that the product lifecycle assessment was made, represented in ISO 8601 format, e.g., '1994-03-21'.
[5 empty] | RNP896 | UL 1581 Sec. 1160 Vertical Tray Flame Test | Value Codes |  |  | UL 1581: Reference standard for electrical wires, cables, and flexible cords. | {Pass, Fail}
[5 empty] | RNP214 | Lifecycle: Years In Stage | Integer | year | EIA-724 | The number of years projected, from 0 to 25, until the product moves to the next lifecycle stage.
[5 empty] | RNP213 | Lifecycle: Years To End Of Life | Integer | year | EIA-724 | The number of years projected, from 0 to 25, to product discontinuance.
[5 empty] | RNP894 | UL 1666 Riser Flame Test | Value Codes |  |  | UL 1666: Standard for flame propagation heights of electrical and optical-fiber cables installed vertically in shafts. | {Pass, Fail}
[5 empty] | RNP212 | Lifecycle: Stage | Value Codes |  | EIA-724 | The current product lifecycle stage, as defined by EIA-724. | {1, 2, 3, 4, 5, 6}
[5 empty] | RNP892 | UL 910 Plenum Flame Test | Value Codes |  |  | Test method for fire and smoke characteristics of electrical and optical-fiber cable used in air-handling spaces. | {Pass, Fail}
[5 empty] | XJE177 | Power Dissipation | Real Number | watt | JIS C 2570 | The maximum permissible power dissipation per output (in W) of this item at specified ambient temperature.
[5 empty] | RNP891 | Oxygen Index | Value Codes |  |  | Oxygen index per ASTM 2863-77 which is a standard method for measuring the minimum oxygen concentration to support candle-like combustion of plastics. | {Pass, Fail}
[5 empty] | RNP165 | Standards Adoption | Value Codes |  | RosettaNetMS v0.6 | Proprietary or Industry Standard. | {Industry, Proprietary, Unknown}
[5 empty] | RNP146 | Moisture Sensitivity | Value Codes |  | IPC/JEDEC J-STD-020A | A standard clasification level indicitating the moisture sensetivity of a non-hermetically sealed solid state device. | {1, 2, 2a, 3, 4, 5, 5a, 6}
[5 empty] | RNP903 | Environmentally Hazardous Substance Code | Value Codes |  |  | Those substances which may be hazardous to either human health, such as Carcinogenic, Mutagenic, Teratogenic (CMT) or the environment, e.g. endangering the water, non degradable, bioaccumulative, ozone depleting etc. | {ACHC, As, Asb, Azo, Be, Cd, CFC, Cr, DMF, For, GE, Hg, Pb, PBB, PBDE, PCB, PCT, Rad, SbO3, Se, Syn}
[5 empty] | RNP140 | Mounting | Value Codes |  | ECIX QRD CL1, Version 3.0-021599 | The mounting method used. | {Through.Hole, Surface.Mount, Bare.Die, Chip.and.Wire, Compression, Embedded.Copper.on.PCB, Hardware, Socket}
[5 empty] | RNP902 | Environmentally Hazardous Material | Value Codes |  |  | Per Lucent Spec X-21314 'Use of environmentally Hazardous Substances in Product Design' | {Banned, Avoidable, None}
[5 empty] | RNP889 | Needle Flame Test | Value Codes |  |  | Passes IEC 695-2-2 Fire hazard testing, used mainly for discrete and passive components. | {Pass, Fail}
[5 empty] | RNP887 | Polymer Mass | Real Number | kilogram |  | Mass of the polymer in the component in grams.
[5 empty] | RNP204 | Pin Count | Integer | 1 | ECIX QRD CL1, Version 3.0-021599 | The number of physical connection points (e.g. pins, pads, balls) on the package.
[5 empty] | RNP291 | Product Revision Number | String |  | RosettaNet | A number reflecting the minor release identifier of a product.
[5 empty] | RNP290 | Product Version Number | String |  | RosettaNet | The major release identifier of a product.
|  | Root Property Set: | RNS-XJA001 | Root Set {RNP528;RNP139;RNP211;RNP210;RNP307;XJE002;XJE001;RNP145;XJE016;XJE015;XJE219;XJE014;XJE010;XJE136;XJE133;}
[5 empty] | RNP528 | Operating Range | Value Codes |  |  | The Field where the part will operate. | {Commercial, Military, Industrial}
[5 empty] | RNP139 | Key Text | String |  | ECIX QRD CL1, Version 3.0-021599 | Key words or phrases that customers would normally use in searching for a component.
[5 empty] | RNP211 | Manufacturer Name | String |  |  | The name of the manufacturer of the part.
[5 empty] | RNP210 | Manufacturer DUNS | String |  |  | A DUNS number of the manufacturer of the product.
[5 empty] | RNP307 | Is Generic | Boolean |  |  | A value of 1 denotes the product identifier is generic and cannot be ordered as-is because it identifies a family of related, orderable products that differ by one or more characteristics.
[5 empty] | XJE002 | Data Revision Number | String |  |  | A number reflecting the minor release identifier for product information.
[5 empty] | XJE001 | Data Version Number | String |  |  | A number reflecting the major release identifier of a product.
[5 empty] | RNP145 | Disclaimer | String |  | PCIS 1.4 | Denial statement(s) or renunciation, as of responsibility. A Disclaimer (disclaimer) is a statement that relinquishes legal responsibility for the use of products, devices, or circuitry described in the instance in which the disclaimer is contained.
[5 empty] | XJE016 | Package | String |  |  | A free-form text description of the package type.
[5 empty] | XJE015 | Application Scope | String |  |  | The intended application of the component.
[5 empty] | XJE219 | Operating Temperature | Real Number | celsius |  | The value as specified by level (minTypMax) of the ambient temperature (in Cel) in which this item was designed to operate.
[5 empty] | XJE014 | General Description | String |  |  | A free-form description of a component.
[5 empty] | XJE010 | Part Number | String |  |  | A manufacturer-defined product identifier.
[5 empty] | XJE136 | Mass | Real Number | kilogram |  | The mass of the item.
[5 empty] | XJE133 | Industry Standards | String |  |  | Industry Standards followed by the part.
XJA273 | FIBER-OPTIC - SWITCHES | SWITCHES.
|  | Property Set: | RNS204 | EC Common Properties {RNP897;RNP215;RNP896;RNP214;RNP213;RNP894;RNP212;RNP892;XJE177;RNP891;RNP165;RNP146;RNP903;RNP140;RNP902;RNP889;RNP887;RNP204;RNP291;RNP290;}
[5 empty] | RNP897 | UL 1581 Sec. 1080 Vertical Wire Flame Test | Value Codes |  |  | UL 1581: Reference standard for electrical wires, cables, and flexible cords. | {Pass, Fail}
[5 empty] | RNP215 | Lifecycle: Date | String |  | EIA-724 | The date that the product lifecycle assessment was made, represented in ISO 8601 format, e.g., '1994-03-21'.
[5 empty] | RNP896 | UL 1581 Sec. 1160 Vertical Tray Flame Test | Value Codes |  |  | UL 1581: Reference standard for electrical wires, cables, and flexible cords. | {Pass, Fail}
[5 empty] | RNP214 | Lifecycle: Years In Stage | Integer | year | EIA-724 | The number of years projected, from 0 to 25, until the product moves to the next lifecycle stage.
[5 empty] | RNP213 | Lifecycle: Years To End Of Life | Integer | year | EIA-724 | The number of years projected, from 0 to 25, to product discontinuance.
[5 empty] | RNP894 | UL 1666 Riser Flame Test | Value Codes |  |  | UL 1666: Standard for flame propagation heights of electrical and optical-fiber cables installed vertically in shafts. | {Pass, Fail}
[5 empty] | RNP212 | Lifecycle: Stage | Value Codes |  | EIA-724 | The current product lifecycle stage, as defined by EIA-724. | {1, 2, 3, 4, 5, 6}
[5 empty] | RNP892 | UL 910 Plenum Flame Test | Value Codes |  |  | Test method for fire and smoke characteristics of electrical and optical-fiber cable used in air-handling spaces. | {Pass, Fail}
[5 empty] | XJE177 | Power Dissipation | Real Number | watt | JIS C 2570 | The maximum permissible power dissipation per output (in W) of this item at specified ambient temperature.
[5 empty] | RNP891 | Oxygen Index | Value Codes |  |  | Oxygen index per ASTM 2863-77 which is a standard method for measuring the minimum oxygen concentration to support candle-like combustion of plastics. | {Pass, Fail}
[5 empty] | RNP165 | Standards Adoption | Value Codes |  | RosettaNetMS v0.6 | Proprietary or Industry Standard. | {Industry, Proprietary, Unknown}
[5 empty] | RNP146 | Moisture Sensitivity | Value Codes |  | IPC/JEDEC J-STD-020A | A standard clasification level indicitating the moisture sensetivity of a non-hermetically sealed solid state device. | {1, 2, 2a, 3, 4, 5, 5a, 6}
[5 empty] | RNP903 | Environmentally Hazardous Substance Code | Value Codes |  |  | Those substances which may be hazardous to either human health, such as Carcinogenic, Mutagenic, Teratogenic (CMT) or the environment, e.g. endangering the water, non degradable, bioaccumulative, ozone depleting etc. | {ACHC, As, Asb, Azo, Be, Cd, CFC, Cr, DMF, For, GE, Hg, Pb, PBB, PBDE, PCB, PCT, Rad, SbO3, Se, Syn}
[5 empty] | RNP140 | Mounting | Value Codes |  | ECIX QRD CL1, Version 3.0-021599 | The mounting method used. | {Through.Hole, Surface.Mount, Bare.Die, Chip.and.Wire, Compression, Embedded.Copper.on.PCB, Hardware, Socket}
[5 empty] | RNP902 | Environmentally Hazardous Material | Value Codes |  |  | Per Lucent Spec X-21314 'Use of environmentally Hazardous Substances in Product Design' | {Banned, Avoidable, None}
[5 empty] | RNP889 | Needle Flame Test | Value Codes |  |  | Passes IEC 695-2-2 Fire hazard testing, used mainly for discrete and passive components. | {Pass, Fail}
[5 empty] | RNP887 | Polymer Mass | Real Number | kilogram |  | Mass of the polymer in the component in grams.
[5 empty] | RNP204 | Pin Count | Integer | 1 | ECIX QRD CL1, Version 3.0-021599 | The number of physical connection points (e.g. pins, pads, balls) on the package.
[5 empty] | RNP291 | Product Revision Number | String |  | RosettaNet | A number reflecting the minor release identifier of a product.
[5 empty] | RNP290 | Product Version Number | String |  | RosettaNet | The major release identifier of a product.
|  | Root Property Set: | RNS-XJA001 | Root Set {RNP528;RNP139;RNP211;RNP210;RNP307;XJE002;XJE001;RNP145;XJE016;XJE015;XJE219;XJE014;XJE010;XJE136;XJE133;}
[5 empty] | RNP528 | Operating Range | Value Codes |  |  | The Field where the part will operate. | {Commercial, Military, Industrial}
[5 empty] | RNP139 | Key Text | String |  | ECIX QRD CL1, Version 3.0-021599 | Key words or phrases that customers would normally use in searching for a component.
[5 empty] | RNP211 | Manufacturer Name | String |  |  | The name of the manufacturer of the part.
[5 empty] | RNP210 | Manufacturer DUNS | String |  |  | A DUNS number of the manufacturer of the product.
[5 empty] | RNP307 | Is Generic | Boolean |  |  | A value of 1 denotes the product identifier is generic and cannot be ordered as-is because it identifies a family of related, orderable products that differ by one or more characteristics.
[5 empty] | XJE002 | Data Revision Number | String |  |  | A number reflecting the minor release identifier for product information.
[5 empty] | XJE001 | Data Version Number | String |  |  | A number reflecting the major release identifier of a product.
[5 empty] | RNP145 | Disclaimer | String |  | PCIS 1.4 | Denial statement(s) or renunciation, as of responsibility. A Disclaimer (disclaimer) is a statement that relinquishes legal responsibility for the use of products, devices, or circuitry described in the instance in which the disclaimer is contained.
[5 empty] | XJE016 | Package | String |  |  | A free-form text description of the package type.
[5 empty] | XJE015 | Application Scope | String |  |  | The intended application of the component.
[5 empty] | XJE219 | Operating Temperature | Real Number | celsius |  | The value as specified by level (minTypMax) of the ambient temperature (in Cel) in which this item was designed to operate.
[5 empty] | XJE014 | General Description | String |  |  | A free-form description of a component.
[5 empty] | XJE010 | Part Number | String |  |  | A manufacturer-defined product identifier.
[5 empty] | XJE136 | Mass | Real Number | kilogram |  | The mass of the item.
[5 empty] | XJE133 | Industry Standards | String |  |  | Industry Standards followed by the part.
XJA274 | FIBER-OPTIC - BRANCHES | BRANCHES.
|  | Property Set: | RNS204 | EC Common Properties {RNP897;RNP215;RNP896;RNP214;RNP213;RNP894;RNP212;RNP892;XJE177;RNP891;RNP165;RNP146;RNP903;RNP140;RNP902;RNP889;RNP887;RNP204;RNP291;RNP290;}
[5 empty] | RNP897 | UL 1581 Sec. 1080 Vertical Wire Flame Test | Value Codes |  |  | UL 1581: Reference standard for electrical wires, cables, and flexible cords. | {Pass, Fail}
[5 empty] | RNP215 | Lifecycle: Date | String |  | EIA-724 | The date that the product lifecycle assessment was made, represented in ISO 8601 format, e.g., '1994-03-21'.
[5 empty] | RNP896 | UL 1581 Sec. 1160 Vertical Tray Flame Test | Value Codes |  |  | UL 1581: Reference standard for electrical wires, cables, and flexible cords. | {Pass, Fail}
[5 empty] | RNP214 | Lifecycle: Years In Stage | Integer | year | EIA-724 | The number of years projected, from 0 to 25, until the product moves to the next lifecycle stage.
[5 empty] | RNP213 | Lifecycle: Years To End Of Life | Integer | year | EIA-724 | The number of years projected, from 0 to 25, to product discontinuance.
[5 empty] | RNP894 | UL 1666 Riser Flame Test | Value Codes |  |  | UL 1666: Standard for flame propagation heights of electrical and optical-fiber cables installed vertically in shafts. | {Pass, Fail}
[5 empty] | RNP212 | Lifecycle: Stage | Value Codes |  | EIA-724 | The current product lifecycle stage, as defined by EIA-724. | {1, 2, 3, 4, 5, 6}
[5 empty] | RNP892 | UL 910 Plenum Flame Test | Value Codes |  |  | Test method for fire and smoke characteristics of electrical and optical-fiber cable used in air-handling spaces. | {Pass, Fail}
[5 empty] | XJE177 | Power Dissipation | Real Number | watt | JIS C 2570 | The maximum permissible power dissipation per output (in W) of this item at specified ambient temperature.
[5 empty] | RNP891 | Oxygen Index | Value Codes |  |  | Oxygen index per ASTM 2863-77 which is a standard method for measuring the minimum oxygen concentration to support candle-like combustion of plastics. | {Pass, Fail}
[5 empty] | RNP165 | Standards Adoption | Value Codes |  | RosettaNetMS v0.6 | Proprietary or Industry Standard. | {Industry, Proprietary, Unknown}
[5 empty] | RNP146 | Moisture Sensitivity | Value Codes |  | IPC/JEDEC J-STD-020A | A standard clasification level indicitating the moisture sensetivity of a non-hermetically sealed solid state device. | {1, 2, 2a, 3, 4, 5, 5a, 6}
[5 empty] | RNP903 | Environmentally Hazardous Substance Code | Value Codes |  |  | Those substances which may be hazardous to either human health, such as Carcinogenic, Mutagenic, Teratogenic (CMT) or the environment, e.g. endangering the water, non degradable, bioaccumulative, ozone depleting etc. | {ACHC, As, Asb, Azo, Be, Cd, CFC, Cr, DMF, For, GE, Hg, Pb, PBB, PBDE, PCB, PCT, Rad, SbO3, Se, Syn}
[5 empty] | RNP140 | Mounting | Value Codes |  | ECIX QRD CL1, Version 3.0-021599 | The mounting method used. | {Through.Hole, Surface.Mount, Bare.Die, Chip.and.Wire, Compression, Embedded.Copper.on.PCB, Hardware, Socket}
[5 empty] | RNP902 | Environmentally Hazardous Material | Value Codes |  |  | Per Lucent Spec X-21314 'Use of environmentally Hazardous Substances in Product Design' | {Banned, Avoidable, None}
[5 empty] | RNP889 | Needle Flame Test | Value Codes |  |  | Passes IEC 695-2-2 Fire hazard testing, used mainly for discrete and passive components. | {Pass, Fail}
[5 empty] | RNP887 | Polymer Mass | Real Number | kilogram |  | Mass of the polymer in the component in grams.
[5 empty] | RNP204 | Pin Count | Integer | 1 | ECIX QRD CL1, Version 3.0-021599 | The number of physical connection points (e.g. pins, pads, balls) on the package.
[5 empty] | RNP291 | Product Revision Number | String |  | RosettaNet | A number reflecting the minor release identifier of a product.
[5 empty] | RNP290 | Product Version Number | String |  | RosettaNet | The major release identifier of a product.
|  | Root Property Set: | RNS-XJA001 | Root Set {RNP528;RNP139;RNP211;RNP210;RNP307;XJE002;XJE001;RNP145;XJE016;XJE015;XJE219;XJE014;XJE010;XJE136;XJE133;}
[5 empty] | RNP528 | Operating Range | Value Codes |  |  | The Field where the part will operate. | {Commercial, Military, Industrial}
[5 empty] | RNP139 | Key Text | String |  | ECIX QRD CL1, Version 3.0-021599 | Key words or phrases that customers would normally use in searching for a component.
[5 empty] | RNP211 | Manufacturer Name | String |  |  | The name of the manufacturer of the part.
[5 empty] | RNP210 | Manufacturer DUNS | String |  |  | A DUNS number of the manufacturer of the product.
[5 empty] | RNP307 | Is Generic | Boolean |  |  | A value of 1 denotes the product identifier is generic and cannot be ordered as-is because it identifies a family of related, orderable products that differ by one or more characteristics.
[5 empty] | XJE002 | Data Revision Number | String |  |  | A number reflecting the minor release identifier for product information.
[5 empty] | XJE001 | Data Version Number | String |  |  | A number reflecting the major release identifier of a product.
[5 empty] | RNP145 | Disclaimer | String |  | PCIS 1.4 | Denial statement(s) or renunciation, as of responsibility. A Disclaimer (disclaimer) is a statement that relinquishes legal responsibility for the use of products, devices, or circuitry described in the instance in which the disclaimer is contained.
[5 empty] | XJE016 | Package | String |  |  | A free-form text description of the package type.
[5 empty] | XJE015 | Application Scope | String |  |  | The intended application of the component.
[5 empty] | XJE219 | Operating Temperature | Real Number | celsius |  | The value as specified by level (minTypMax) of the ambient temperature (in Cel) in which this item was designed to operate.
[5 empty] | XJE014 | General Description | String |  |  | A free-form description of a component.
[5 empty] | XJE010 | Part Number | String |  |  | A manufacturer-defined product identifier.
[5 empty] | XJE136 | Mass | Real Number | kilogram |  | The mass of the item.
[5 empty] | XJE133 | Industry Standards | String |  |  | Industry Standards followed by the part.
XJA275 | FIBER-OPTIC - COUPLERS/SPLICES | COUPLERS/SPLICES.
|  | Property Set: | RNS204 | EC Common Properties {RNP897;RNP215;RNP896;RNP214;RNP213;RNP894;RNP212;RNP892;XJE177;RNP891;RNP165;RNP146;RNP903;RNP140;RNP902;RNP889;RNP887;RNP204;RNP291;RNP290;}
[5 empty] | RNP897 | UL 1581 Sec. 1080 Vertical Wire Flame Test | Value Codes |  |  | UL 1581: Reference standard for electrical wires, cables, and flexible cords. | {Pass, Fail}
[5 empty] | RNP215 | Lifecycle: Date | String |  | EIA-724 | The date that the product lifecycle assessment was made, represented in ISO 8601 format, e.g., '1994-03-21'.
[5 empty] | RNP896 | UL 1581 Sec. 1160 Vertical Tray Flame Test | Value Codes |  |  | UL 1581: Reference standard for electrical wires, cables, and flexible cords. | {Pass, Fail}
[5 empty] | RNP214 | Lifecycle: Years In Stage | Integer | year | EIA-724 | The number of years projected, from 0 to 25, until the product moves to the next lifecycle stage.
[5 empty] | RNP213 | Lifecycle: Years To End Of Life | Integer | year | EIA-724 | The number of years projected, from 0 to 25, to product discontinuance.
[5 empty] | RNP894 | UL 1666 Riser Flame Test | Value Codes |  |  | UL 1666: Standard for flame propagation heights of electrical and optical-fiber cables installed vertically in shafts. | {Pass, Fail}
[5 empty] | RNP212 | Lifecycle: Stage | Value Codes |  | EIA-724 | The current product lifecycle stage, as defined by EIA-724. | {1, 2, 3, 4, 5, 6}
[5 empty] | RNP892 | UL 910 Plenum Flame Test | Value Codes |  |  | Test method for fire and smoke characteristics of electrical and optical-fiber cable used in air-handling spaces. | {Pass, Fail}
[5 empty] | XJE177 | Power Dissipation | Real Number | watt | JIS C 2570 | The maximum permissible power dissipation per output (in W) of this item at specified ambient temperature.
[5 empty] | RNP891 | Oxygen Index | Value Codes |  |  | Oxygen index per ASTM 2863-77 which is a standard method for measuring the minimum oxygen concentration to support candle-like combustion of plastics. | {Pass, Fail}
[5 empty] | RNP165 | Standards Adoption | Value Codes |  | RosettaNetMS v0.6 | Proprietary or Industry Standard. | {Industry, Proprietary, Unknown}
[5 empty] | RNP146 | Moisture Sensitivity | Value Codes |  | IPC/JEDEC J-STD-020A | A standard clasification level indicitating the moisture sensetivity of a non-hermetically sealed solid state device. | {1, 2, 2a, 3, 4, 5, 5a, 6}
[5 empty] | RNP903 | Environmentally Hazardous Substance Code | Value Codes |  |  | Those substances which may be hazardous to either human health, such as Carcinogenic, Mutagenic, Teratogenic (CMT) or the environment, e.g. endangering the water, non degradable, bioaccumulative, ozone depleting etc. | {ACHC, As, Asb, Azo, Be, Cd, CFC, Cr, DMF, For, GE, Hg, Pb, PBB, PBDE, PCB, PCT, Rad, SbO3, Se, Syn}
[5 empty] | RNP140 | Mounting | Value Codes |  | ECIX QRD CL1, Version 3.0-021599 | The mounting method used. | {Through.Hole, Surface.Mount, Bare.Die, Chip.and.Wire, Compression, Embedded.Copper.on.PCB, Hardware, Socket}
[5 empty] | RNP902 | Environmentally Hazardous Material | Value Codes |  |  | Per Lucent Spec X-21314 'Use of environmentally Hazardous Substances in Product Design' | {Banned, Avoidable, None}
[5 empty] | RNP889 | Needle Flame Test | Value Codes |  |  | Passes IEC 695-2-2 Fire hazard testing, used mainly for discrete and passive components. | {Pass, Fail}
[5 empty] | RNP887 | Polymer Mass | Real Number | kilogram |  | Mass of the polymer in the component in grams.
[5 empty] | RNP204 | Pin Count | Integer | 1 | ECIX QRD CL1, Version 3.0-021599 | The number of physical connection points (e.g. pins, pads, balls) on the package.
[5 empty] | RNP291 | Product Revision Number | String |  | RosettaNet | A number reflecting the minor release identifier of a product.
[5 empty] | RNP290 | Product Version Number | String |  | RosettaNet | The major release identifier of a product.
|  | Root Property Set: | RNS-XJA001 | Root Set {RNP528;RNP139;RNP211;RNP210;RNP307;XJE002;XJE001;RNP145;XJE016;XJE015;XJE219;XJE014;XJE010;XJE136;XJE133;}
[5 empty] | RNP528 | Operating Range | Value Codes |  |  | The Field where the part will operate. | {Commercial, Military, Industrial}
[5 empty] | RNP139 | Key Text | String |  | ECIX QRD CL1, Version 3.0-021599 | Key words or phrases that customers would normally use in searching for a component.
[5 empty] | RNP211 | Manufacturer Name | String |  |  | The name of the manufacturer of the part.
[5 empty] | RNP210 | Manufacturer DUNS | String |  |  | A DUNS number of the manufacturer of the product.
[5 empty] | RNP307 | Is Generic | Boolean |  |  | A value of 1 denotes the product identifier is generic and cannot be ordered as-is because it identifies a family of related, orderable products that differ by one or more characteristics.
[5 empty] | XJE002 | Data Revision Number | String |  |  | A number reflecting the minor release identifier for product information.
[5 empty] | XJE001 | Data Version Number | String |  |  | A number reflecting the major release identifier of a product.
[5 empty] | RNP145 | Disclaimer | String |  | PCIS 1.4 | Denial statement(s) or renunciation, as of responsibility. A Disclaimer (disclaimer) is a statement that relinquishes legal responsibility for the use of products, devices, or circuitry described in the instance in which the disclaimer is contained.
[5 empty] | XJE016 | Package | String |  |  | A free-form text description of the package type.
[5 empty] | XJE015 | Application Scope | String |  |  | The intended application of the component.
[5 empty] | XJE219 | Operating Temperature | Real Number | celsius |  | The value as specified by level (minTypMax) of the ambient temperature (in Cel) in which this item was designed to operate.
[5 empty] | XJE014 | General Description | String |  |  | A free-form description of a component.
[5 empty] | XJE010 | Part Number | String |  |  | A manufacturer-defined product identifier.
[5 empty] | XJE136 | Mass | Real Number | kilogram |  | The mass of the item.
[5 empty] | XJE133 | Industry Standards | String |  |  | Industry Standards followed by the part.
XJA276 | FIBER-OPTIC - ATTENUATORS | ATTENUATORS.
|  | Property Set: | RNS204 | EC Common Properties {RNP897;RNP215;RNP896;RNP214;RNP213;RNP894;RNP212;RNP892;XJE177;RNP891;RNP165;RNP146;RNP903;RNP140;RNP902;RNP889;RNP887;RNP204;RNP291;RNP290;}
[5 empty] | RNP897 | UL 1581 Sec. 1080 Vertical Wire Flame Test | Value Codes |  |  | UL 1581: Reference standard for electrical wires, cables, and flexible cords. | {Pass, Fail}
[5 empty] | RNP215 | Lifecycle: Date | String |  | EIA-724 | The date that the product lifecycle assessment was made, represented in ISO 8601 format, e.g., '1994-03-21'.
[5 empty] | RNP896 | UL 1581 Sec. 1160 Vertical Tray Flame Test | Value Codes |  |  | UL 1581: Reference standard for electrical wires, cables, and flexible cords. | {Pass, Fail}
[5 empty] | RNP214 | Lifecycle: Years In Stage | Integer | year | EIA-724 | The number of years projected, from 0 to 25, until the product moves to the next lifecycle stage.
[5 empty] | RNP213 | Lifecycle: Years To End Of Life | Integer | year | EIA-724 | The number of years projected, from 0 to 25, to product discontinuance.
[5 empty] | RNP894 | UL 1666 Riser Flame Test | Value Codes |  |  | UL 1666: Standard for flame propagation heights of electrical and optical-fiber cables installed vertically in shafts. | {Pass, Fail}
[5 empty] | RNP212 | Lifecycle: Stage | Value Codes |  | EIA-724 | The current product lifecycle stage, as defined by EIA-724. | {1, 2, 3, 4, 5, 6}
[5 empty] | RNP892 | UL 910 Plenum Flame Test | Value Codes |  |  | Test method for fire and smoke characteristics of electrical and optical-fiber cable used in air-handling spaces. | {Pass, Fail}
[5 empty] | XJE177 | Power Dissipation | Real Number | watt | JIS C 2570 | The maximum permissible power dissipation per output (in W) of this item at specified ambient temperature.
[5 empty] | RNP891 | Oxygen Index | Value Codes |  |  | Oxygen index per ASTM 2863-77 which is a standard method for measuring the minimum oxygen concentration to support candle-like combustion of plastics. | {Pass, Fail}
[5 empty] | RNP165 | Standards Adoption | Value Codes |  | RosettaNetMS v0.6 | Proprietary or Industry Standard. | {Industry, Proprietary, Unknown}
[5 empty] | RNP146 | Moisture Sensitivity | Value Codes |  | IPC/JEDEC J-STD-020A | A standard clasification level indicitating the moisture sensetivity of a non-hermetically sealed solid state device. | {1, 2, 2a, 3, 4, 5, 5a, 6}
[5 empty] | RNP903 | Environmentally Hazardous Substance Code | Value Codes |  |  | Those substances which may be hazardous to either human health, such as Carcinogenic, Mutagenic, Teratogenic (CMT) or the environment, e.g. endangering the water, non degradable, bioaccumulative, ozone depleting etc. | {ACHC, As, Asb, Azo, Be, Cd, CFC, Cr, DMF, For, GE, Hg, Pb, PBB, PBDE, PCB, PCT, Rad, SbO3, Se, Syn}
[5 empty] | RNP140 | Mounting | Value Codes |  | ECIX QRD CL1, Version 3.0-021599 | The mounting method used. | {Through.Hole, Surface.Mount, Bare.Die, Chip.and.Wire, Compression, Embedded.Copper.on.PCB, Hardware, Socket}
[5 empty] | RNP902 | Environmentally Hazardous Material | Value Codes |  |  | Per Lucent Spec X-21314 'Use of environmentally Hazardous Substances in Product Design' | {Banned, Avoidable, None}
[5 empty] | RNP889 | Needle Flame Test | Value Codes |  |  | Passes IEC 695-2-2 Fire hazard testing, used mainly for discrete and passive components. | {Pass, Fail}
[5 empty] | RNP887 | Polymer Mass | Real Number | kilogram |  | Mass of the polymer in the component in grams.
[5 empty] | RNP204 | Pin Count | Integer | 1 | ECIX QRD CL1, Version 3.0-021599 | The number of physical connection points (e.g. pins, pads, balls) on the package.
[5 empty] | RNP291 | Product Revision Number | String |  | RosettaNet | A number reflecting the minor release identifier of a product.
[5 empty] | RNP290 | Product Version Number | String |  | RosettaNet | The major release identifier of a product.
|  | Root Property Set: | RNS-XJA001 | Root Set {RNP528;RNP139;RNP211;RNP210;RNP307;XJE002;XJE001;RNP145;XJE016;XJE015;XJE219;XJE014;XJE010;XJE136;XJE133;}
[5 empty] | RNP528 | Operating Range | Value Codes |  |  | The Field where the part will operate. | {Commercial, Military, Industrial}
[5 empty] | RNP139 | Key Text | String |  | ECIX QRD CL1, Version 3.0-021599 | Key words or phrases that customers would normally use in searching for a component.
[5 empty] | RNP211 | Manufacturer Name | String |  |  | The name of the manufacturer of the part.
[5 empty] | RNP210 | Manufacturer DUNS | String |  |  | A DUNS number of the manufacturer of the product.
[5 empty] | RNP307 | Is Generic | Boolean |  |  | A value of 1 denotes the product identifier is generic and cannot be ordered as-is because it identifies a family of related, orderable products that differ by one or more characteristics.
[5 empty] | XJE002 | Data Revision Number | String |  |  | A number reflecting the minor release identifier for product information.
[5 empty] | XJE001 | Data Version Number | String |  |  | A number reflecting the major release identifier of a product.
[5 empty] | RNP145 | Disclaimer | String |  | PCIS 1.4 | Denial statement(s) or renunciation, as of responsibility. A Disclaimer (disclaimer) is a statement that relinquishes legal responsibility for the use of products, devices, or circuitry described in the instance in which the disclaimer is contained.
[5 empty] | XJE016 | Package | String |  |  | A free-form text description of the package type.
[5 empty] | XJE015 | Application Scope | String |  |  | The intended application of the component.
[5 empty] | XJE219 | Operating Temperature | Real Number | celsius |  | The value as specified by level (minTypMax) of the ambient temperature (in Cel) in which this item was designed to operate.
[5 empty] | XJE014 | General Description | String |  |  | A free-form description of a component.
[5 empty] | XJE010 | Part Number | String |  |  | A manufacturer-defined product identifier.
[5 empty] | XJE136 | Mass | Real Number | kilogram |  | The mass of the item.
[5 empty] | XJE133 | Industry Standards | String |  |  | Industry Standards followed by the part.
XJA277 | FIBER-OPTIC - DETECTORS | DETECTORS.
|  | Property Set: | RNS204 | EC Common Properties {RNP897;RNP215;RNP896;RNP214;RNP213;RNP894;RNP212;RNP892;XJE177;RNP891;RNP165;RNP146;RNP903;RNP140;RNP902;RNP889;RNP887;RNP204;RNP291;RNP290;}
[5 empty] | RNP897 | UL 1581 Sec. 1080 Vertical Wire Flame Test | Value Codes |  |  | UL 1581: Reference standard for electrical wires, cables, and flexible cords. | {Pass, Fail}
[5 empty] | RNP215 | Lifecycle: Date | String |  | EIA-724 | The date that the product lifecycle assessment was made, represented in ISO 8601 format, e.g., '1994-03-21'.
[5 empty] | RNP896 | UL 1581 Sec. 1160 Vertical Tray Flame Test | Value Codes |  |  | UL 1581: Reference standard for electrical wires, cables, and flexible cords. | {Pass, Fail}
[5 empty] | RNP214 | Lifecycle: Years In Stage | Integer | year | EIA-724 | The number of years projected, from 0 to 25, until the product moves to the next lifecycle stage.
[5 empty] | RNP213 | Lifecycle: Years To End Of Life | Integer | year | EIA-724 | The number of years projected, from 0 to 25, to product discontinuance.
[5 empty] | RNP894 | UL 1666 Riser Flame Test | Value Codes |  |  | UL 1666: Standard for flame propagation heights of electrical and optical-fiber cables installed vertically in shafts. | {Pass, Fail}
[5 empty] | RNP212 | Lifecycle: Stage | Value Codes |  | EIA-724 | The current product lifecycle stage, as defined by EIA-724. | {1, 2, 3, 4, 5, 6}
[5 empty] | RNP892 | UL 910 Plenum Flame Test | Value Codes |  |  | Test method for fire and smoke characteristics of electrical and optical-fiber cable used in air-handling spaces. | {Pass, Fail}
[5 empty] | XJE177 | Power Dissipation | Real Number | watt | JIS C 2570 | The maximum permissible power dissipation per output (in W) of this item at specified ambient temperature.
[5 empty] | RNP891 | Oxygen Index | Value Codes |  |  | Oxygen index per ASTM 2863-77 which is a standard method for measuring the minimum oxygen concentration to support candle-like combustion of plastics. | {Pass, Fail}
[5 empty] | RNP165 | Standards Adoption | Value Codes |  | RosettaNetMS v0.6 | Proprietary or Industry Standard. | {Industry, Proprietary, Unknown}
[5 empty] | RNP146 | Moisture Sensitivity | Value Codes |  | IPC/JEDEC J-STD-020A | A standard clasification level indicitating the moisture sensetivity of a non-hermetically sealed solid state device. | {1, 2, 2a, 3, 4, 5, 5a, 6}
[5 empty] | RNP903 | Environmentally Hazardous Substance Code | Value Codes |  |  | Those substances which may be hazardous to either human health, such as Carcinogenic, Mutagenic, Teratogenic (CMT) or the environment, e.g. endangering the water, non degradable, bioaccumulative, ozone depleting etc. | {ACHC, As, Asb, Azo, Be, Cd, CFC, Cr, DMF, For, GE, Hg, Pb, PBB, PBDE, PCB, PCT, Rad, SbO3, Se, Syn}
[5 empty] | RNP140 | Mounting | Value Codes |  | ECIX QRD CL1, Version 3.0-021599 | The mounting method used. | {Through.Hole, Surface.Mount, Bare.Die, Chip.and.Wire, Compression, Embedded.Copper.on.PCB, Hardware, Socket}
[5 empty] | RNP902 | Environmentally Hazardous Material | Value Codes |  |  | Per Lucent Spec X-21314 'Use of environmentally Hazardous Substances in Product Design' | {Banned, Avoidable, None}
[5 empty] | RNP889 | Needle Flame Test | Value Codes |  |  | Passes IEC 695-2-2 Fire hazard testing, used mainly for discrete and passive components. | {Pass, Fail}
[5 empty] | RNP887 | Polymer Mass | Real Number | kilogram |  | Mass of the polymer in the component in grams.
[5 empty] | RNP204 | Pin Count | Integer | 1 | ECIX QRD CL1, Version 3.0-021599 | The number of physical connection points (e.g. pins, pads, balls) on the package.
[5 empty] | RNP291 | Product Revision Number | String |  | RosettaNet | A number reflecting the minor release identifier of a product.
[5 empty] | RNP290 | Product Version Number | String |  | RosettaNet | The major release identifier of a product.
|  | Root Property Set: | RNS-XJA001 | Root Set {RNP528;RNP139;RNP211;RNP210;RNP307;XJE002;XJE001;RNP145;XJE016;XJE015;XJE219;XJE014;XJE010;XJE136;XJE133;}
[5 empty] | RNP528 | Operating Range | Value Codes |  |  | The Field where the part will operate. | {Commercial, Military, Industrial}
[5 empty] | RNP139 | Key Text | String |  | ECIX QRD CL1, Version 3.0-021599 | Key words or phrases that customers would normally use in searching for a component.
[5 empty] | RNP211 | Manufacturer Name | String |  |  | The name of the manufacturer of the part.
[5 empty] | RNP210 | Manufacturer DUNS | String |  |  | A DUNS number of the manufacturer of the product.
[5 empty] | RNP307 | Is Generic | Boolean |  |  | A value of 1 denotes the product identifier is generic and cannot be ordered as-is because it identifies a family of related, orderable products that differ by one or more characteristics.
[5 empty] | XJE002 | Data Revision Number | String |  |  | A number reflecting the minor release identifier for product information.
[5 empty] | XJE001 | Data Version Number | String |  |  | A number reflecting the major release identifier of a product.
[5 empty] | RNP145 | Disclaimer | String |  | PCIS 1.4 | Denial statement(s) or renunciation, as of responsibility. A Disclaimer (disclaimer) is a statement that relinquishes legal responsibility for the use of products, devices, or circuitry described in the instance in which the disclaimer is contained.
[5 empty] | XJE016 | Package | String |  |  | A free-form text description of the package type.
[5 empty] | XJE015 | Application Scope | String |  |  | The intended application of the component.
[5 empty] | XJE219 | Operating Temperature | Real Number | celsius |  | The value as specified by level (minTypMax) of the ambient temperature (in Cel) in which this item was designed to operate.
[5 empty] | XJE014 | General Description | String |  |  | A free-form description of a component.
[5 empty] | XJE010 | Part Number | String |  |  | A manufacturer-defined product identifier.
[5 empty] | XJE136 | Mass | Real Number | kilogram |  | The mass of the item.
[5 empty] | XJE133 | Industry Standards | String |  |  | Industry Standards followed by the part.
XJA278 | FIBER-OPTIC - ISOLATORS | ISOLATORS.
|  | Property Set: | RNS204 | EC Common Properties {RNP897;RNP215;RNP896;RNP214;RNP213;RNP894;RNP212;RNP892;XJE177;RNP891;RNP165;RNP146;RNP903;RNP140;RNP902;RNP889;RNP887;RNP204;RNP291;RNP290;}
[5 empty] | RNP897 | UL 1581 Sec. 1080 Vertical Wire Flame Test | Value Codes |  |  | UL 1581: Reference standard for electrical wires, cables, and flexible cords. | {Pass, Fail}
[5 empty] | RNP215 | Lifecycle: Date | String |  | EIA-724 | The date that the product lifecycle assessment was made, represented in ISO 8601 format, e.g., '1994-03-21'.
[5 empty] | RNP896 | UL 1581 Sec. 1160 Vertical Tray Flame Test | Value Codes |  |  | UL 1581: Reference standard for electrical wires, cables, and flexible cords. | {Pass, Fail}
[5 empty] | RNP214 | Lifecycle: Years In Stage | Integer | year | EIA-724 | The number of years projected, from 0 to 25, until the product moves to the next lifecycle stage.
[5 empty] | RNP213 | Lifecycle: Years To End Of Life | Integer | year | EIA-724 | The number of years projected, from 0 to 25, to product discontinuance.
[5 empty] | RNP894 | UL 1666 Riser Flame Test | Value Codes |  |  | UL 1666: Standard for flame propagation heights of electrical and optical-fiber cables installed vertically in shafts. | {Pass, Fail}
[5 empty] | RNP212 | Lifecycle: Stage | Value Codes |  | EIA-724 | The current product lifecycle stage, as defined by EIA-724. | {1, 2, 3, 4, 5, 6}
[5 empty] | RNP892 | UL 910 Plenum Flame Test | Value Codes |  |  | Test method for fire and smoke characteristics of electrical and optical-fiber cable used in air-handling spaces. | {Pass, Fail}
[5 empty] | XJE177 | Power Dissipation | Real Number | watt | JIS C 2570 | The maximum permissible power dissipation per output (in W) of this item at specified ambient temperature.
[5 empty] | RNP891 | Oxygen Index | Value Codes |  |  | Oxygen index per ASTM 2863-77 which is a standard method for measuring the minimum oxygen concentration to support candle-like combustion of plastics. | {Pass, Fail}
[5 empty] | RNP165 | Standards Adoption | Value Codes |  | RosettaNetMS v0.6 | Proprietary or Industry Standard. | {Industry, Proprietary, Unknown}
[5 empty] | RNP146 | Moisture Sensitivity | Value Codes |  | IPC/JEDEC J-STD-020A | A standard clasification level indicitating the moisture sensetivity of a non-hermetically sealed solid state device. | {1, 2, 2a, 3, 4, 5, 5a, 6}
[5 empty] | RNP903 | Environmentally Hazardous Substance Code | Value Codes |  |  | Those substances which may be hazardous to either human health, such as Carcinogenic, Mutagenic, Teratogenic (CMT) or the environment, e.g. endangering the water, non degradable, bioaccumulative, ozone depleting etc. | {ACHC, As, Asb, Azo, Be, Cd, CFC, Cr, DMF, For, GE, Hg, Pb, PBB, PBDE, PCB, PCT, Rad, SbO3, Se, Syn}
[5 empty] | RNP140 | Mounting | Value Codes |  | ECIX QRD CL1, Version 3.0-021599 | The mounting method used. | {Through.Hole, Surface.Mount, Bare.Die, Chip.and.Wire, Compression, Embedded.Copper.on.PCB, Hardware, Socket}
[5 empty] | RNP902 | Environmentally Hazardous Material | Value Codes |  |  | Per Lucent Spec X-21314 'Use of environmentally Hazardous Substances in Product Design' | {Banned, Avoidable, None}
[5 empty] | RNP889 | Needle Flame Test | Value Codes |  |  | Passes IEC 695-2-2 Fire hazard testing, used mainly for discrete and passive components. | {Pass, Fail}
[5 empty] | RNP887 | Polymer Mass | Real Number | kilogram |  | Mass of the polymer in the component in grams.
[5 empty] | RNP204 | Pin Count | Integer | 1 | ECIX QRD CL1, Version 3.0-021599 | The number of physical connection points (e.g. pins, pads, balls) on the package.
[5 empty] | RNP291 | Product Revision Number | String |  | RosettaNet | A number reflecting the minor release identifier of a product.
[5 empty] | RNP290 | Product Version Number | String |  | RosettaNet | The major release identifier of a product.
|  | Property Set: | RNS-XJA278 | ISOLATORS {XJE346;XJF081;XJF078;XJE499;XJF077;}
[5 empty] | XJE346 | Insertion Loss | Real Number | decibel |  | The loss of signal associated with the presence this item in the circuit. |  | Loss
[5 empty] | XJF081 | Outside Diameter | Real Number | meter | ISO 4378-1 section 5.2 | The value of the length (in m) of the outside diameter of the item.
[5 empty] | XJF078 | Aperture Diameter | Real Number | meter |  | Aperture diameter.
[5 empty] | XJE499 | Isolation | Real Number | decibel |  | The attenuation of reverse direction.
[5 empty] | XJF077 | Center Wavelength | Real Number | meter |  | The wavelength at the center of the area of interest.
|  | Root Property Set: | RNS-XJA001 | Root Set {RNP528;RNP139;RNP211;RNP210;RNP307;XJE002;XJE001;RNP145;XJE016;XJE015;XJE219;XJE014;XJE010;XJE136;XJE133;}
[5 empty] | RNP528 | Operating Range | Value Codes |  |  | The Field where the part will operate. | {Commercial, Military, Industrial}
[5 empty] | RNP139 | Key Text | String |  | ECIX QRD CL1, Version 3.0-021599 | Key words or phrases that customers would normally use in searching for a component.
[5 empty] | RNP211 | Manufacturer Name | String |  |  | The name of the manufacturer of the part.
[5 empty] | RNP210 | Manufacturer DUNS | String |  |  | A DUNS number of the manufacturer of the product.
[5 empty] | RNP307 | Is Generic | Boolean |  |  | A value of 1 denotes the product identifier is generic and cannot be ordered as-is because it identifies a family of related, orderable products that differ by one or more characteristics.
[5 empty] | XJE002 | Data Revision Number | String |  |  | A number reflecting the minor release identifier for product information.
[5 empty] | XJE001 | Data Version Number | String |  |  | A number reflecting the major release identifier of a product.
[5 empty] | RNP145 | Disclaimer | String |  | PCIS 1.4 | Denial statement(s) or renunciation, as of responsibility. A Disclaimer (disclaimer) is a statement that relinquishes legal responsibility for the use of products, devices, or circuitry described in the instance in which the disclaimer is contained.
[5 empty] | XJE016 | Package | String |  |  | A free-form text description of the package type.
[5 empty] | XJE015 | Application Scope | String |  |  | The intended application of the component.
[5 empty] | XJE219 | Operating Temperature | Real Number | celsius |  | The value as specified by level (minTypMax) of the ambient temperature (in Cel) in which this item was designed to operate.
[5 empty] | XJE014 | General Description | String |  |  | A free-form description of a component.
[5 empty] | XJE010 | Part Number | String |  |  | A manufacturer-defined product identifier.
[5 empty] | XJE136 | Mass | Real Number | kilogram |  | The mass of the item.
[5 empty] | XJE133 | Industry Standards | String |  |  | Industry Standards followed by the part.
XJA279 | FIBER-OPTIC - NETWORKS | NETWORKS.
|  | Property Set: | RNS204 | EC Common Properties {RNP897;RNP215;RNP896;RNP214;RNP213;RNP894;RNP212;RNP892;XJE177;RNP891;RNP165;RNP146;RNP903;RNP140;RNP902;RNP889;RNP887;RNP204;RNP291;RNP290;}
[5 empty] | RNP897 | UL 1581 Sec. 1080 Vertical Wire Flame Test | Value Codes |  |  | UL 1581: Reference standard for electrical wires, cables, and flexible cords. | {Pass, Fail}
[5 empty] | RNP215 | Lifecycle: Date | String |  | EIA-724 | The date that the product lifecycle assessment was made, represented in ISO 8601 format, e.g., '1994-03-21'.
[5 empty] | RNP896 | UL 1581 Sec. 1160 Vertical Tray Flame Test | Value Codes |  |  | UL 1581: Reference standard for electrical wires, cables, and flexible cords. | {Pass, Fail}
[5 empty] | RNP214 | Lifecycle: Years In Stage | Integer | year | EIA-724 | The number of years projected, from 0 to 25, until the product moves to the next lifecycle stage.
[5 empty] | RNP213 | Lifecycle: Years To End Of Life | Integer | year | EIA-724 | The number of years projected, from 0 to 25, to product discontinuance.
[5 empty] | RNP894 | UL 1666 Riser Flame Test | Value Codes |  |  | UL 1666: Standard for flame propagation heights of electrical and optical-fiber cables installed vertically in shafts. | {Pass, Fail}
[5 empty] | RNP212 | Lifecycle: Stage | Value Codes |  | EIA-724 | The current product lifecycle stage, as defined by EIA-724. | {1, 2, 3, 4, 5, 6}
[5 empty] | RNP892 | UL 910 Plenum Flame Test | Value Codes |  |  | Test method for fire and smoke characteristics of electrical and optical-fiber cable used in air-handling spaces. | {Pass, Fail}
[5 empty] | XJE177 | Power Dissipation | Real Number | watt | JIS C 2570 | The maximum permissible power dissipation per output (in W) of this item at specified ambient temperature.
[5 empty] | RNP891 | Oxygen Index | Value Codes |  |  | Oxygen index per ASTM 2863-77 which is a standard method for measuring the minimum oxygen concentration to support candle-like combustion of plastics. | {Pass, Fail}
[5 empty] | RNP165 | Standards Adoption | Value Codes |  | RosettaNetMS v0.6 | Proprietary or Industry Standard. | {Industry, Proprietary, Unknown}
[5 empty] | RNP146 | Moisture Sensitivity | Value Codes |  | IPC/JEDEC J-STD-020A | A standard clasification level indicitating the moisture sensetivity of a non-hermetically sealed solid state device. | {1, 2, 2a, 3, 4, 5, 5a, 6}
[5 empty] | RNP903 | Environmentally Hazardous Substance Code | Value Codes |  |  | Those substances which may be hazardous to either human health, such as Carcinogenic, Mutagenic, Teratogenic (CMT) or the environment, e.g. endangering the water, non degradable, bioaccumulative, ozone depleting etc. | {ACHC, As, Asb, Azo, Be, Cd, CFC, Cr, DMF, For, GE, Hg, Pb, PBB, PBDE, PCB, PCT, Rad, SbO3, Se, Syn}
[5 empty] | RNP140 | Mounting | Value Codes |  | ECIX QRD CL1, Version 3.0-021599 | The mounting method used. | {Through.Hole, Surface.Mount, Bare.Die, Chip.and.Wire, Compression, Embedded.Copper.on.PCB, Hardware, Socket}
[5 empty] | RNP902 | Environmentally Hazardous Material | Value Codes |  |  | Per Lucent Spec X-21314 'Use of environmentally Hazardous Substances in Product Design' | {Banned, Avoidable, None}
[5 empty] | RNP889 | Needle Flame Test | Value Codes |  |  | Passes IEC 695-2-2 Fire hazard testing, used mainly for discrete and passive components. | {Pass, Fail}
[5 empty] | RNP887 | Polymer Mass | Real Number | kilogram |  | Mass of the polymer in the component in grams.
[5 empty] | RNP204 | Pin Count | Integer | 1 | ECIX QRD CL1, Version 3.0-021599 | The number of physical connection points (e.g. pins, pads, balls) on the package.
[5 empty] | RNP291 | Product Revision Number | String |  | RosettaNet | A number reflecting the minor release identifier of a product.
[5 empty] | RNP290 | Product Version Number | String |  | RosettaNet | The major release identifier of a product.
|  | Root Property Set: | RNS-XJA001 | Root Set {RNP528;RNP139;RNP211;RNP210;RNP307;XJE002;XJE001;RNP145;XJE016;XJE015;XJE219;XJE014;XJE010;XJE136;XJE133;}
[5 empty] | RNP528 | Operating Range | Value Codes |  |  | The Field where the part will operate. | {Commercial, Military, Industrial}
[5 empty] | RNP139 | Key Text | String |  | ECIX QRD CL1, Version 3.0-021599 | Key words or phrases that customers would normally use in searching for a component.
[5 empty] | RNP211 | Manufacturer Name | String |  |  | The name of the manufacturer of the part.
[5 empty] | RNP210 | Manufacturer DUNS | String |  |  | A DUNS number of the manufacturer of the product.
[5 empty] | RNP307 | Is Generic | Boolean |  |  | A value of 1 denotes the product identifier is generic and cannot be ordered as-is because it identifies a family of related, orderable products that differ by one or more characteristics.
[5 empty] | XJE002 | Data Revision Number | String |  |  | A number reflecting the minor release identifier for product information.
[5 empty] | XJE001 | Data Version Number | String |  |  | A number reflecting the major release identifier of a product.
[5 empty] | RNP145 | Disclaimer | String |  | PCIS 1.4 | Denial statement(s) or renunciation, as of responsibility. A Disclaimer (disclaimer) is a statement that relinquishes legal responsibility for the use of products, devices, or circuitry described in the instance in which the disclaimer is contained.
[5 empty] | XJE016 | Package | String |  |  | A free-form text description of the package type.
[5 empty] | XJE015 | Application Scope | String |  |  | The intended application of the component.
[5 empty] | XJE219 | Operating Temperature | Real Number | celsius |  | The value as specified by level (minTypMax) of the ambient temperature (in Cel) in which this item was designed to operate.
[5 empty] | XJE014 | General Description | String |  |  | A free-form description of a component.
[5 empty] | XJE010 | Part Number | String |  |  | A manufacturer-defined product identifier.
[5 empty] | XJE136 | Mass | Real Number | kilogram |  | The mass of the item.
[5 empty] | XJE133 | Industry Standards | String |  |  | Industry Standards followed by the part.
XJA280 | FIBER-OPTIC - LIGHT SOURCES | LIGHT SOURCES.
|  | Property Set: | RNS204 | EC Common Properties {RNP897;RNP215;RNP896;RNP214;RNP213;RNP894;RNP212;RNP892;XJE177;RNP891;RNP165;RNP146;RNP903;RNP140;RNP902;RNP889;RNP887;RNP204;RNP291;RNP290;}
[5 empty] | RNP897 | UL 1581 Sec. 1080 Vertical Wire Flame Test | Value Codes |  |  | UL 1581: Reference standard for electrical wires, cables, and flexible cords. | {Pass, Fail}
[5 empty] | RNP215 | Lifecycle: Date | String |  | EIA-724 | The date that the product lifecycle assessment was made, represented in ISO 8601 format, e.g., '1994-03-21'.
[5 empty] | RNP896 | UL 1581 Sec. 1160 Vertical Tray Flame Test | Value Codes |  |  | UL 1581: Reference standard for electrical wires, cables, and flexible cords. | {Pass, Fail}
[5 empty] | RNP214 | Lifecycle: Years In Stage | Integer | year | EIA-724 | The number of years projected, from 0 to 25, until the product moves to the next lifecycle stage.
[5 empty] | RNP213 | Lifecycle: Years To End Of Life | Integer | year | EIA-724 | The number of years projected, from 0 to 25, to product discontinuance.
[5 empty] | RNP894 | UL 1666 Riser Flame Test | Value Codes |  |  | UL 1666: Standard for flame propagation heights of electrical and optical-fiber cables installed vertically in shafts. | {Pass, Fail}
[5 empty] | RNP212 | Lifecycle: Stage | Value Codes |  | EIA-724 | The current product lifecycle stage, as defined by EIA-724. | {1, 2, 3, 4, 5, 6}
[5 empty] | RNP892 | UL 910 Plenum Flame Test | Value Codes |  |  | Test method for fire and smoke characteristics of electrical and optical-fiber cable used in air-handling spaces. | {Pass, Fail}
[5 empty] | XJE177 | Power Dissipation | Real Number | watt | JIS C 2570 | The maximum permissible power dissipation per output (in W) of this item at specified ambient temperature.
[5 empty] | RNP891 | Oxygen Index | Value Codes |  |  | Oxygen index per ASTM 2863-77 which is a standard method for measuring the minimum oxygen concentration to support candle-like combustion of plastics. | {Pass, Fail}
[5 empty] | RNP165 | Standards Adoption | Value Codes |  | RosettaNetMS v0.6 | Proprietary or Industry Standard. | {Industry, Proprietary, Unknown}
[5 empty] | RNP146 | Moisture Sensitivity | Value Codes |  | IPC/JEDEC J-STD-020A | A standard clasification level indicitating the moisture sensetivity of a non-hermetically sealed solid state device. | {1, 2, 2a, 3, 4, 5, 5a, 6}
[5 empty] | RNP903 | Environmentally Hazardous Substance Code | Value Codes |  |  | Those substances which may be hazardous to either human health, such as Carcinogenic, Mutagenic, Teratogenic (CMT) or the environment, e.g. endangering the water, non degradable, bioaccumulative, ozone depleting etc. | {ACHC, As, Asb, Azo, Be, Cd, CFC, Cr, DMF, For, GE, Hg, Pb, PBB, PBDE, PCB, PCT, Rad, SbO3, Se, Syn}
[5 empty] | RNP140 | Mounting | Value Codes |  | ECIX QRD CL1, Version 3.0-021599 | The mounting method used. | {Through.Hole, Surface.Mount, Bare.Die, Chip.and.Wire, Compression, Embedded.Copper.on.PCB, Hardware, Socket}
[5 empty] | RNP902 | Environmentally Hazardous Material | Value Codes |  |  | Per Lucent Spec X-21314 'Use of environmentally Hazardous Substances in Product Design' | {Banned, Avoidable, None}
[5 empty] | RNP889 | Needle Flame Test | Value Codes |  |  | Passes IEC 695-2-2 Fire hazard testing, used mainly for discrete and passive components. | {Pass, Fail}
[5 empty] | RNP887 | Polymer Mass | Real Number | kilogram |  | Mass of the polymer in the component in grams.
[5 empty] | RNP204 | Pin Count | Integer | 1 | ECIX QRD CL1, Version 3.0-021599 | The number of physical connection points (e.g. pins, pads, balls) on the package.
[5 empty] | RNP291 | Product Revision Number | String |  | RosettaNet | A number reflecting the minor release identifier of a product.
[5 empty] | RNP290 | Product Version Number | String |  | RosettaNet | The major release identifier of a product.
|  | Root Property Set: | RNS-XJA001 | Root Set {RNP528;RNP139;RNP211;RNP210;RNP307;XJE002;XJE001;RNP145;XJE016;XJE015;XJE219;XJE014;XJE010;XJE136;XJE133;}
[5 empty] | RNP528 | Operating Range | Value Codes |  |  | The Field where the part will operate. | {Commercial, Military, Industrial}
[5 empty] | RNP139 | Key Text | String |  | ECIX QRD CL1, Version 3.0-021599 | Key words or phrases that customers would normally use in searching for a component.
[5 empty] | RNP211 | Manufacturer Name | String |  |  | The name of the manufacturer of the part.
[5 empty] | RNP210 | Manufacturer DUNS | String |  |  | A DUNS number of the manufacturer of the product.
[5 empty] | RNP307 | Is Generic | Boolean |  |  | A value of 1 denotes the product identifier is generic and cannot be ordered as-is because it identifies a family of related, orderable products that differ by one or more characteristics.
[5 empty] | XJE002 | Data Revision Number | String |  |  | A number reflecting the minor release identifier for product information.
[5 empty] | XJE001 | Data Version Number | String |  |  | A number reflecting the major release identifier of a product.
[5 empty] | RNP145 | Disclaimer | String |  | PCIS 1.4 | Denial statement(s) or renunciation, as of responsibility. A Disclaimer (disclaimer) is a statement that relinquishes legal responsibility for the use of products, devices, or circuitry described in the instance in which the disclaimer is contained.
[5 empty] | XJE016 | Package | String |  |  | A free-form text description of the package type.
[5 empty] | XJE015 | Application Scope | String |  |  | The intended application of the component.
[5 empty] | XJE219 | Operating Temperature | Real Number | celsius |  | The value as specified by level (minTypMax) of the ambient temperature (in Cel) in which this item was designed to operate.
[5 empty] | XJE014 | General Description | String |  |  | A free-form description of a component.
[5 empty] | XJE010 | Part Number | String |  |  | A manufacturer-defined product identifier.
[5 empty] | XJE136 | Mass | Real Number | kilogram |  | The mass of the item.
[5 empty] | XJE133 | Industry Standards | String |  |  | Industry Standards followed by the part.
XJA281 | FIBER-OPTIC - MODULATORS | MODULATORS.
|  | Property Set: | RNS-XJA281 | MODULATORS {XJF084;XJF083;XJE346;}
[5 empty] | XJF084 | Frequency Characteristics (Hz) | Real Number | hertz |  | Frequency Characteristics.
[5 empty] | XJF083 | Extinction Ratio | Real Number | 1 |  | The value is calculated as: 10 times log of (max signal power/min signal power).
[5 empty] | XJE346 | Insertion Loss | Real Number | decibel |  | The loss of signal associated with the presence this item in the circuit. |  | Loss
|  | Property Set: | RNS204 | EC Common Properties {RNP897;RNP215;RNP896;RNP214;RNP213;RNP894;RNP212;RNP892;XJE177;RNP891;RNP165;RNP146;RNP903;RNP140;RNP902;RNP889;RNP887;RNP204;RNP291;RNP290;}
[5 empty] | RNP897 | UL 1581 Sec. 1080 Vertical Wire Flame Test | Value Codes |  |  | UL 1581: Reference standard for electrical wires, cables, and flexible cords. | {Pass, Fail}
[5 empty] | RNP215 | Lifecycle: Date | String |  | EIA-724 | The date that the product lifecycle assessment was made, represented in ISO 8601 format, e.g., '1994-03-21'.
[5 empty] | RNP896 | UL 1581 Sec. 1160 Vertical Tray Flame Test | Value Codes |  |  | UL 1581: Reference standard for electrical wires, cables, and flexible cords. | {Pass, Fail}
[5 empty] | RNP214 | Lifecycle: Years In Stage | Integer | year | EIA-724 | The number of years projected, from 0 to 25, until the product moves to the next lifecycle stage.
[5 empty] | RNP213 | Lifecycle: Years To End Of Life | Integer | year | EIA-724 | The number of years projected, from 0 to 25, to product discontinuance.
[5 empty] | RNP894 | UL 1666 Riser Flame Test | Value Codes |  |  | UL 1666: Standard for flame propagation heights of electrical and optical-fiber cables installed vertically in shafts. | {Pass, Fail}
[5 empty] | RNP212 | Lifecycle: Stage | Value Codes |  | EIA-724 | The current product lifecycle stage, as defined by EIA-724. | {1, 2, 3, 4, 5, 6}
[5 empty] | RNP892 | UL 910 Plenum Flame Test | Value Codes |  |  | Test method for fire and smoke characteristics of electrical and optical-fiber cable used in air-handling spaces. | {Pass, Fail}
[5 empty] | XJE177 | Power Dissipation | Real Number | watt | JIS C 2570 | The maximum permissible power dissipation per output (in W) of this item at specified ambient temperature.
[5 empty] | RNP891 | Oxygen Index | Value Codes |  |  | Oxygen index per ASTM 2863-77 which is a standard method for measuring the minimum oxygen concentration to support candle-like combustion of plastics. | {Pass, Fail}
[5 empty] | RNP165 | Standards Adoption | Value Codes |  | RosettaNetMS v0.6 | Proprietary or Industry Standard. | {Industry, Proprietary, Unknown}
[5 empty] | RNP146 | Moisture Sensitivity | Value Codes |  | IPC/JEDEC J-STD-020A | A standard clasification level indicitating the moisture sensetivity of a non-hermetically sealed solid state device. | {1, 2, 2a, 3, 4, 5, 5a, 6}
[5 empty] | RNP903 | Environmentally Hazardous Substance Code | Value Codes |  |  | Those substances which may be hazardous to either human health, such as Carcinogenic, Mutagenic, Teratogenic (CMT) or the environment, e.g. endangering the water, non degradable, bioaccumulative, ozone depleting etc. | {ACHC, As, Asb, Azo, Be, Cd, CFC, Cr, DMF, For, GE, Hg, Pb, PBB, PBDE, PCB, PCT, Rad, SbO3, Se, Syn}
[5 empty] | RNP140 | Mounting | Value Codes |  | ECIX QRD CL1, Version 3.0-021599 | The mounting method used. | {Through.Hole, Surface.Mount, Bare.Die, Chip.and.Wire, Compression, Embedded.Copper.on.PCB, Hardware, Socket}
[5 empty] | RNP902 | Environmentally Hazardous Material | Value Codes |  |  | Per Lucent Spec X-21314 'Use of environmentally Hazardous Substances in Product Design' | {Banned, Avoidable, None}
[5 empty] | RNP889 | Needle Flame Test | Value Codes |  |  | Passes IEC 695-2-2 Fire hazard testing, used mainly for discrete and passive components. | {Pass, Fail}
[5 empty] | RNP887 | Polymer Mass | Real Number | kilogram |  | Mass of the polymer in the component in grams.
[5 empty] | RNP204 | Pin Count | Integer | 1 | ECIX QRD CL1, Version 3.0-021599 | The number of physical connection points (e.g. pins, pads, balls) on the package.
[5 empty] | RNP291 | Product Revision Number | String |  | RosettaNet | A number reflecting the minor release identifier of a product.
[5 empty] | RNP290 | Product Version Number | String |  | RosettaNet | The major release identifier of a product.
|  | Root Property Set: | RNS-XJA001 | Root Set {RNP528;RNP139;RNP211;RNP210;RNP307;XJE002;XJE001;RNP145;XJE016;XJE015;XJE219;XJE014;XJE010;XJE136;XJE133;}
[5 empty] | RNP528 | Operating Range | Value Codes |  |  | The Field where the part will operate. | {Commercial, Military, Industrial}
[5 empty] | RNP139 | Key Text | String |  | ECIX QRD CL1, Version 3.0-021599 | Key words or phrases that customers would normally use in searching for a component.
[5 empty] | RNP211 | Manufacturer Name | String |  |  | The name of the manufacturer of the part.
[5 empty] | RNP210 | Manufacturer DUNS | String |  |  | A DUNS number of the manufacturer of the product.
[5 empty] | RNP307 | Is Generic | Boolean |  |  | A value of 1 denotes the product identifier is generic and cannot be ordered as-is because it identifies a family of related, orderable products that differ by one or more characteristics.
[5 empty] | XJE002 | Data Revision Number | String |  |  | A number reflecting the minor release identifier for product information.
[5 empty] | XJE001 | Data Version Number | String |  |  | A number reflecting the major release identifier of a product.
[5 empty] | RNP145 | Disclaimer | String |  | PCIS 1.4 | Denial statement(s) or renunciation, as of responsibility. A Disclaimer (disclaimer) is a statement that relinquishes legal responsibility for the use of products, devices, or circuitry described in the instance in which the disclaimer is contained.
[5 empty] | XJE016 | Package | String |  |  | A free-form text description of the package type.
[5 empty] | XJE015 | Application Scope | String |  |  | The intended application of the component.
[5 empty] | XJE219 | Operating Temperature | Real Number | celsius |  | The value as specified by level (minTypMax) of the ambient temperature (in Cel) in which this item was designed to operate.
[5 empty] | XJE014 | General Description | String |  |  | A free-form description of a component.
[5 empty] | XJE010 | Part Number | String |  |  | A manufacturer-defined product identifier.
[5 empty] | XJE136 | Mass | Real Number | kilogram |  | The mass of the item.
[5 empty] | XJE133 | Industry Standards | String |  |  | Industry Standards followed by the part.
XJA282 | FIBER-OPTIC - TRANSMITTERS/RECEIVERS | TRANSMITTERS/RECEIVERS.
|  | Property Set: | RNS204 | EC Common Properties {RNP897;RNP215;RNP896;RNP214;RNP213;RNP894;RNP212;RNP892;XJE177;RNP891;RNP165;RNP146;RNP903;RNP140;RNP902;RNP889;RNP887;RNP204;RNP291;RNP290;}
[5 empty] | RNP897 | UL 1581 Sec. 1080 Vertical Wire Flame Test | Value Codes |  |  | UL 1581: Reference standard for electrical wires, cables, and flexible cords. | {Pass, Fail}
[5 empty] | RNP215 | Lifecycle: Date | String |  | EIA-724 | The date that the product lifecycle assessment was made, represented in ISO 8601 format, e.g., '1994-03-21'.
[5 empty] | RNP896 | UL 1581 Sec. 1160 Vertical Tray Flame Test | Value Codes |  |  | UL 1581: Reference standard for electrical wires, cables, and flexible cords. | {Pass, Fail}
[5 empty] | RNP214 | Lifecycle: Years In Stage | Integer | year | EIA-724 | The number of years projected, from 0 to 25, until the product moves to the next lifecycle stage.
[5 empty] | RNP213 | Lifecycle: Years To End Of Life | Integer | year | EIA-724 | The number of years projected, from 0 to 25, to product discontinuance.
[5 empty] | RNP894 | UL 1666 Riser Flame Test | Value Codes |  |  | UL 1666: Standard for flame propagation heights of electrical and optical-fiber cables installed vertically in shafts. | {Pass, Fail}
[5 empty] | RNP212 | Lifecycle: Stage | Value Codes |  | EIA-724 | The current product lifecycle stage, as defined by EIA-724. | {1, 2, 3, 4, 5, 6}
[5 empty] | RNP892 | UL 910 Plenum Flame Test | Value Codes |  |  | Test method for fire and smoke characteristics of electrical and optical-fiber cable used in air-handling spaces. | {Pass, Fail}
[5 empty] | XJE177 | Power Dissipation | Real Number | watt | JIS C 2570 | The maximum permissible power dissipation per output (in W) of this item at specified ambient temperature.
[5 empty] | RNP891 | Oxygen Index | Value Codes |  |  | Oxygen index per ASTM 2863-77 which is a standard method for measuring the minimum oxygen concentration to support candle-like combustion of plastics. | {Pass, Fail}
[5 empty] | RNP165 | Standards Adoption | Value Codes |  | RosettaNetMS v0.6 | Proprietary or Industry Standard. | {Industry, Proprietary, Unknown}
[5 empty] | RNP146 | Moisture Sensitivity | Value Codes |  | IPC/JEDEC J-STD-020A | A standard clasification level indicitating the moisture sensetivity of a non-hermetically sealed solid state device. | {1, 2, 2a, 3, 4, 5, 5a, 6}
[5 empty] | RNP903 | Environmentally Hazardous Substance Code | Value Codes |  |  | Those substances which may be hazardous to either human health, such as Carcinogenic, Mutagenic, Teratogenic (CMT) or the environment, e.g. endangering the water, non degradable, bioaccumulative, ozone depleting etc. | {ACHC, As, Asb, Azo, Be, Cd, CFC, Cr, DMF, For, GE, Hg, Pb, PBB, PBDE, PCB, PCT, Rad, SbO3, Se, Syn}
[5 empty] | RNP140 | Mounting | Value Codes |  | ECIX QRD CL1, Version 3.0-021599 | The mounting method used. | {Through.Hole, Surface.Mount, Bare.Die, Chip.and.Wire, Compression, Embedded.Copper.on.PCB, Hardware, Socket}
[5 empty] | RNP902 | Environmentally Hazardous Material | Value Codes |  |  | Per Lucent Spec X-21314 'Use of environmentally Hazardous Substances in Product Design' | {Banned, Avoidable, None}
[5 empty] | RNP889 | Needle Flame Test | Value Codes |  |  | Passes IEC 695-2-2 Fire hazard testing, used mainly for discrete and passive components. | {Pass, Fail}
[5 empty] | RNP887 | Polymer Mass | Real Number | kilogram |  | Mass of the polymer in the component in grams.
[5 empty] | RNP204 | Pin Count | Integer | 1 | ECIX QRD CL1, Version 3.0-021599 | The number of physical connection points (e.g. pins, pads, balls) on the package.
[5 empty] | RNP291 | Product Revision Number | String |  | RosettaNet | A number reflecting the minor release identifier of a product.
[5 empty] | RNP290 | Product Version Number | String |  | RosettaNet | The major release identifier of a product.
|  | Root Property Set: | RNS-XJA001 | Root Set {RNP528;RNP139;RNP211;RNP210;RNP307;XJE002;XJE001;RNP145;XJE016;XJE015;XJE219;XJE014;XJE010;XJE136;XJE133;}
[5 empty] | RNP528 | Operating Range | Value Codes |  |  | The Field where the part will operate. | {Commercial, Military, Industrial}
[5 empty] | RNP139 | Key Text | String |  | ECIX QRD CL1, Version 3.0-021599 | Key words or phrases that customers would normally use in searching for a component.
[5 empty] | RNP211 | Manufacturer Name | String |  |  | The name of the manufacturer of the part.
[5 empty] | RNP210 | Manufacturer DUNS | String |  |  | A DUNS number of the manufacturer of the product.
[5 empty] | RNP307 | Is Generic | Boolean |  |  | A value of 1 denotes the product identifier is generic and cannot be ordered as-is because it identifies a family of related, orderable products that differ by one or more characteristics.
[5 empty] | XJE002 | Data Revision Number | String |  |  | A number reflecting the minor release identifier for product information.
[5 empty] | XJE001 | Data Version Number | String |  |  | A number reflecting the major release identifier of a product.
[5 empty] | RNP145 | Disclaimer | String |  | PCIS 1.4 | Denial statement(s) or renunciation, as of responsibility. A Disclaimer (disclaimer) is a statement that relinquishes legal responsibility for the use of products, devices, or circuitry described in the instance in which the disclaimer is contained.
[5 empty] | XJE016 | Package | String |  |  | A free-form text description of the package type.
[5 empty] | XJE015 | Application Scope | String |  |  | The intended application of the component.
[5 empty] | XJE219 | Operating Temperature | Real Number | celsius |  | The value as specified by level (minTypMax) of the ambient temperature (in Cel) in which this item was designed to operate.
[5 empty] | XJE014 | General Description | String |  |  | A free-form description of a component.
[5 empty] | XJE010 | Part Number | String |  |  | A manufacturer-defined product identifier.
[5 empty] | XJE136 | Mass | Real Number | kilogram |  | The mass of the item.
[5 empty] | XJE133 | Industry Standards | String |  |  | Industry Standards followed by the part.
XJA283 | FIBER-OPTIC - OPTICAL WAVEGUIDES | OPTICAL WAVEGUIDERS.
|  | Property Set: | RNS204 | EC Common Properties {RNP897;RNP215;RNP896;RNP214;RNP213;RNP894;RNP212;RNP892;XJE177;RNP891;RNP165;RNP146;RNP903;RNP140;RNP902;RNP889;RNP887;RNP204;RNP291;RNP290;}
[5 empty] | RNP897 | UL 1581 Sec. 1080 Vertical Wire Flame Test | Value Codes |  |  | UL 1581: Reference standard for electrical wires, cables, and flexible cords. | {Pass, Fail}
[5 empty] | RNP215 | Lifecycle: Date | String |  | EIA-724 | The date that the product lifecycle assessment was made, represented in ISO 8601 format, e.g., '1994-03-21'.
[5 empty] | RNP896 | UL 1581 Sec. 1160 Vertical Tray Flame Test | Value Codes |  |  | UL 1581: Reference standard for electrical wires, cables, and flexible cords. | {Pass, Fail}
[5 empty] | RNP214 | Lifecycle: Years In Stage | Integer | year | EIA-724 | The number of years projected, from 0 to 25, until the product moves to the next lifecycle stage.
[5 empty] | RNP213 | Lifecycle: Years To End Of Life | Integer | year | EIA-724 | The number of years projected, from 0 to 25, to product discontinuance.
[5 empty] | RNP894 | UL 1666 Riser Flame Test | Value Codes |  |  | UL 1666: Standard for flame propagation heights of electrical and optical-fiber cables installed vertically in shafts. | {Pass, Fail}
[5 empty] | RNP212 | Lifecycle: Stage | Value Codes |  | EIA-724 | The current product lifecycle stage, as defined by EIA-724. | {1, 2, 3, 4, 5, 6}
[5 empty] | RNP892 | UL 910 Plenum Flame Test | Value Codes |  |  | Test method for fire and smoke characteristics of electrical and optical-fiber cable used in air-handling spaces. | {Pass, Fail}
[5 empty] | XJE177 | Power Dissipation | Real Number | watt | JIS C 2570 | The maximum permissible power dissipation per output (in W) of this item at specified ambient temperature.
[5 empty] | RNP891 | Oxygen Index | Value Codes |  |  | Oxygen index per ASTM 2863-77 which is a standard method for measuring the minimum oxygen concentration to support candle-like combustion of plastics. | {Pass, Fail}
[5 empty] | RNP165 | Standards Adoption | Value Codes |  | RosettaNetMS v0.6 | Proprietary or Industry Standard. | {Industry, Proprietary, Unknown}
[5 empty] | RNP146 | Moisture Sensitivity | Value Codes |  | IPC/JEDEC J-STD-020A | A standard clasification level indicitating the moisture sensetivity of a non-hermetically sealed solid state device. | {1, 2, 2a, 3, 4, 5, 5a, 6}
[5 empty] | RNP903 | Environmentally Hazardous Substance Code | Value Codes |  |  | Those substances which may be hazardous to either human health, such as Carcinogenic, Mutagenic, Teratogenic (CMT) or the environment, e.g. endangering the water, non degradable, bioaccumulative, ozone depleting etc. | {ACHC, As, Asb, Azo, Be, Cd, CFC, Cr, DMF, For, GE, Hg, Pb, PBB, PBDE, PCB, PCT, Rad, SbO3, Se, Syn}
[5 empty] | RNP140 | Mounting | Value Codes |  | ECIX QRD CL1, Version 3.0-021599 | The mounting method used. | {Through.Hole, Surface.Mount, Bare.Die, Chip.and.Wire, Compression, Embedded.Copper.on.PCB, Hardware, Socket}
[5 empty] | RNP902 | Environmentally Hazardous Material | Value Codes |  |  | Per Lucent Spec X-21314 'Use of environmentally Hazardous Substances in Product Design' | {Banned, Avoidable, None}
[5 empty] | RNP889 | Needle Flame Test | Value Codes |  |  | Passes IEC 695-2-2 Fire hazard testing, used mainly for discrete and passive components. | {Pass, Fail}
[5 empty] | RNP887 | Polymer Mass | Real Number | kilogram |  | Mass of the polymer in the component in grams.
[5 empty] | RNP204 | Pin Count | Integer | 1 | ECIX QRD CL1, Version 3.0-021599 | The number of physical connection points (e.g. pins, pads, balls) on the package.
[5 empty] | RNP291 | Product Revision Number | String |  | RosettaNet | A number reflecting the minor release identifier of a product.
[5 empty] | RNP290 | Product Version Number | String |  | RosettaNet | The major release identifier of a product.
|  | Root Property Set: | RNS-XJA001 | Root Set {RNP528;RNP139;RNP211;RNP210;RNP307;XJE002;XJE001;RNP145;XJE016;XJE015;XJE219;XJE014;XJE010;XJE136;XJE133;}
[5 empty] | RNP528 | Operating Range | Value Codes |  |  | The Field where the part will operate. | {Commercial, Military, Industrial}
[5 empty] | RNP139 | Key Text | String |  | ECIX QRD CL1, Version 3.0-021599 | Key words or phrases that customers would normally use in searching for a component.
[5 empty] | RNP211 | Manufacturer Name | String |  |  | The name of the manufacturer of the part.
[5 empty] | RNP210 | Manufacturer DUNS | String |  |  | A DUNS number of the manufacturer of the product.
[5 empty] | RNP307 | Is Generic | Boolean |  |  | A value of 1 denotes the product identifier is generic and cannot be ordered as-is because it identifies a family of related, orderable products that differ by one or more characteristics.
[5 empty] | XJE002 | Data Revision Number | String |  |  | A number reflecting the minor release identifier for product information.
[5 empty] | XJE001 | Data Version Number | String |  |  | A number reflecting the major release identifier of a product.
[5 empty] | RNP145 | Disclaimer | String |  | PCIS 1.4 | Denial statement(s) or renunciation, as of responsibility. A Disclaimer (disclaimer) is a statement that relinquishes legal responsibility for the use of products, devices, or circuitry described in the instance in which the disclaimer is contained.
[5 empty] | XJE016 | Package | String |  |  | A free-form text description of the package type.
[5 empty] | XJE015 | Application Scope | String |  |  | The intended application of the component.
[5 empty] | XJE219 | Operating Temperature | Real Number | celsius |  | The value as specified by level (minTypMax) of the ambient temperature (in Cel) in which this item was designed to operate.
[5 empty] | XJE014 | General Description | String |  |  | A free-form description of a component.
[5 empty] | XJE010 | Part Number | String |  |  | A manufacturer-defined product identifier.
[5 empty] | XJE136 | Mass | Real Number | kilogram |  | The mass of the item.
[5 empty] | XJE133 | Industry Standards | String |  |  | Industry Standards followed by the part.
XJA284 | FIBER-OPTIC - CABLES | FIBER CABLES.
|  | Property Set: | RNS204 | EC Common Properties {RNP897;RNP215;RNP896;RNP214;RNP213;RNP894;RNP212;RNP892;XJE177;RNP891;RNP165;RNP146;RNP903;RNP140;RNP902;RNP889;RNP887;RNP204;RNP291;RNP290;}
[5 empty] | RNP897 | UL 1581 Sec. 1080 Vertical Wire Flame Test | Value Codes |  |  | UL 1581: Reference standard for electrical wires, cables, and flexible cords. | {Pass, Fail}
[5 empty] | RNP215 | Lifecycle: Date | String |  | EIA-724 | The date that the product lifecycle assessment was made, represented in ISO 8601 format, e.g., '1994-03-21'.
[5 empty] | RNP896 | UL 1581 Sec. 1160 Vertical Tray Flame Test | Value Codes |  |  | UL 1581: Reference standard for electrical wires, cables, and flexible cords. | {Pass, Fail}
[5 empty] | RNP214 | Lifecycle: Years In Stage | Integer | year | EIA-724 | The number of years projected, from 0 to 25, until the product moves to the next lifecycle stage.
[5 empty] | RNP213 | Lifecycle: Years To End Of Life | Integer | year | EIA-724 | The number of years projected, from 0 to 25, to product discontinuance.
[5 empty] | RNP894 | UL 1666 Riser Flame Test | Value Codes |  |  | UL 1666: Standard for flame propagation heights of electrical and optical-fiber cables installed vertically in shafts. | {Pass, Fail}
[5 empty] | RNP212 | Lifecycle: Stage | Value Codes |  | EIA-724 | The current product lifecycle stage, as defined by EIA-724. | {1, 2, 3, 4, 5, 6}
[5 empty] | RNP892 | UL 910 Plenum Flame Test | Value Codes |  |  | Test method for fire and smoke characteristics of electrical and optical-fiber cable used in air-handling spaces. | {Pass, Fail}
[5 empty] | XJE177 | Power Dissipation | Real Number | watt | JIS C 2570 | The maximum permissible power dissipation per output (in W) of this item at specified ambient temperature.
[5 empty] | RNP891 | Oxygen Index | Value Codes |  |  | Oxygen index per ASTM 2863-77 which is a standard method for measuring the minimum oxygen concentration to support candle-like combustion of plastics. | {Pass, Fail}
[5 empty] | RNP165 | Standards Adoption | Value Codes |  | RosettaNetMS v0.6 | Proprietary or Industry Standard. | {Industry, Proprietary, Unknown}
[5 empty] | RNP146 | Moisture Sensitivity | Value Codes |  | IPC/JEDEC J-STD-020A | A standard clasification level indicitating the moisture sensetivity of a non-hermetically sealed solid state device. | {1, 2, 2a, 3, 4, 5, 5a, 6}
[5 empty] | RNP903 | Environmentally Hazardous Substance Code | Value Codes |  |  | Those substances which may be hazardous to either human health, such as Carcinogenic, Mutagenic, Teratogenic (CMT) or the environment, e.g. endangering the water, non degradable, bioaccumulative, ozone depleting etc. | {ACHC, As, Asb, Azo, Be, Cd, CFC, Cr, DMF, For, GE, Hg, Pb, PBB, PBDE, PCB, PCT, Rad, SbO3, Se, Syn}
[5 empty] | RNP140 | Mounting | Value Codes |  | ECIX QRD CL1, Version 3.0-021599 | The mounting method used. | {Through.Hole, Surface.Mount, Bare.Die, Chip.and.Wire, Compression, Embedded.Copper.on.PCB, Hardware, Socket}
[5 empty] | RNP902 | Environmentally Hazardous Material | Value Codes |  |  | Per Lucent Spec X-21314 'Use of environmentally Hazardous Substances in Product Design' | {Banned, Avoidable, None}
[5 empty] | RNP889 | Needle Flame Test | Value Codes |  |  | Passes IEC 695-2-2 Fire hazard testing, used mainly for discrete and passive components. | {Pass, Fail}
[5 empty] | RNP887 | Polymer Mass | Real Number | kilogram |  | Mass of the polymer in the component in grams.
[5 empty] | RNP204 | Pin Count | Integer | 1 | ECIX QRD CL1, Version 3.0-021599 | The number of physical connection points (e.g. pins, pads, balls) on the package.
[5 empty] | RNP291 | Product Revision Number | String |  | RosettaNet | A number reflecting the minor release identifier of a product.
[5 empty] | RNP290 | Product Version Number | String |  | RosettaNet | The major release identifier of a product.
|  | Root Property Set: | RNS-XJA001 | Root Set {RNP528;RNP139;RNP211;RNP210;RNP307;XJE002;XJE001;RNP145;XJE016;XJE015;XJE219;XJE014;XJE010;XJE136;XJE133;}
[5 empty] | RNP528 | Operating Range | Value Codes |  |  | The Field where the part will operate. | {Commercial, Military, Industrial}
[5 empty] | RNP139 | Key Text | String |  | ECIX QRD CL1, Version 3.0-021599 | Key words or phrases that customers would normally use in searching for a component.
[5 empty] | RNP211 | Manufacturer Name | String |  |  | The name of the manufacturer of the part.
[5 empty] | RNP210 | Manufacturer DUNS | String |  |  | A DUNS number of the manufacturer of the product.
[5 empty] | RNP307 | Is Generic | Boolean |  |  | A value of 1 denotes the product identifier is generic and cannot be ordered as-is because it identifies a family of related, orderable products that differ by one or more characteristics.
[5 empty] | XJE002 | Data Revision Number | String |  |  | A number reflecting the minor release identifier for product information.
[5 empty] | XJE001 | Data Version Number | String |  |  | A number reflecting the major release identifier of a product.
[5 empty] | RNP145 | Disclaimer | String |  | PCIS 1.4 | Denial statement(s) or renunciation, as of responsibility. A Disclaimer (disclaimer) is a statement that relinquishes legal responsibility for the use of products, devices, or circuitry described in the instance in which the disclaimer is contained.
[5 empty] | XJE016 | Package | String |  |  | A free-form text description of the package type.
[5 empty] | XJE015 | Application Scope | String |  |  | The intended application of the component.
[5 empty] | XJE219 | Operating Temperature | Real Number | celsius |  | The value as specified by level (minTypMax) of the ambient temperature (in Cel) in which this item was designed to operate.
[5 empty] | XJE014 | General Description | String |  |  | A free-form description of a component.
[5 empty] | XJE010 | Part Number | String |  |  | A manufacturer-defined product identifier.
[5 empty] | XJE136 | Mass | Real Number | kilogram |  | The mass of the item.
[5 empty] | XJE133 | Industry Standards | String |  |  | Industry Standards followed by the part.
XJA285 | FIBER-OPTIC - FILTER | FILTER.
|  | Property Set: | RNS204 | EC Common Properties {RNP897;RNP215;RNP896;RNP214;RNP213;RNP894;RNP212;RNP892;XJE177;RNP891;RNP165;RNP146;RNP903;RNP140;RNP902;RNP889;RNP887;RNP204;RNP291;RNP290;}
[5 empty] | RNP897 | UL 1581 Sec. 1080 Vertical Wire Flame Test | Value Codes |  |  | UL 1581: Reference standard for electrical wires, cables, and flexible cords. | {Pass, Fail}
[5 empty] | RNP215 | Lifecycle: Date | String |  | EIA-724 | The date that the product lifecycle assessment was made, represented in ISO 8601 format, e.g., '1994-03-21'.
[5 empty] | RNP896 | UL 1581 Sec. 1160 Vertical Tray Flame Test | Value Codes |  |  | UL 1581: Reference standard for electrical wires, cables, and flexible cords. | {Pass, Fail}
[5 empty] | RNP214 | Lifecycle: Years In Stage | Integer | year | EIA-724 | The number of years projected, from 0 to 25, until the product moves to the next lifecycle stage.
[5 empty] | RNP213 | Lifecycle: Years To End Of Life | Integer | year | EIA-724 | The number of years projected, from 0 to 25, to product discontinuance.
[5 empty] | RNP894 | UL 1666 Riser Flame Test | Value Codes |  |  | UL 1666: Standard for flame propagation heights of electrical and optical-fiber cables installed vertically in shafts. | {Pass, Fail}
[5 empty] | RNP212 | Lifecycle: Stage | Value Codes |  | EIA-724 | The current product lifecycle stage, as defined by EIA-724. | {1, 2, 3, 4, 5, 6}
[5 empty] | RNP892 | UL 910 Plenum Flame Test | Value Codes |  |  | Test method for fire and smoke characteristics of electrical and optical-fiber cable used in air-handling spaces. | {Pass, Fail}
[5 empty] | XJE177 | Power Dissipation | Real Number | watt | JIS C 2570 | The maximum permissible power dissipation per output (in W) of this item at specified ambient temperature.
[5 empty] | RNP891 | Oxygen Index | Value Codes |  |  | Oxygen index per ASTM 2863-77 which is a standard method for measuring the minimum oxygen concentration to support candle-like combustion of plastics. | {Pass, Fail}
[5 empty] | RNP165 | Standards Adoption | Value Codes |  | RosettaNetMS v0.6 | Proprietary or Industry Standard. | {Industry, Proprietary, Unknown}
[5 empty] | RNP146 | Moisture Sensitivity | Value Codes |  | IPC/JEDEC J-STD-020A | A standard clasification level indicitating the moisture sensetivity of a non-hermetically sealed solid state device. | {1, 2, 2a, 3, 4, 5, 5a, 6}
[5 empty] | RNP903 | Environmentally Hazardous Substance Code | Value Codes |  |  | Those substances which may be hazardous to either human health, such as Carcinogenic, Mutagenic, Teratogenic (CMT) or the environment, e.g. endangering the water, non degradable, bioaccumulative, ozone depleting etc. | {ACHC, As, Asb, Azo, Be, Cd, CFC, Cr, DMF, For, GE, Hg, Pb, PBB, PBDE, PCB, PCT, Rad, SbO3, Se, Syn}
[5 empty] | RNP140 | Mounting | Value Codes |  | ECIX QRD CL1, Version 3.0-021599 | The mounting method used. | {Through.Hole, Surface.Mount, Bare.Die, Chip.and.Wire, Compression, Embedded.Copper.on.PCB, Hardware, Socket}
[5 empty] | RNP902 | Environmentally Hazardous Material | Value Codes |  |  | Per Lucent Spec X-21314 'Use of environmentally Hazardous Substances in Product Design' | {Banned, Avoidable, None}
[5 empty] | RNP889 | Needle Flame Test | Value Codes |  |  | Passes IEC 695-2-2 Fire hazard testing, used mainly for discrete and passive components. | {Pass, Fail}
[5 empty] | RNP887 | Polymer Mass | Real Number | kilogram |  | Mass of the polymer in the component in grams.
[5 empty] | RNP204 | Pin Count | Integer | 1 | ECIX QRD CL1, Version 3.0-021599 | The number of physical connection points (e.g. pins, pads, balls) on the package.
[5 empty] | RNP291 | Product Revision Number | String |  | RosettaNet | A number reflecting the minor release identifier of a product.
[5 empty] | RNP290 | Product Version Number | String |  | RosettaNet | The major release identifier of a product.
|  | Root Property Set: | RNS-XJA001 | Root Set {RNP528;RNP139;RNP211;RNP210;RNP307;XJE002;XJE001;RNP145;XJE016;XJE015;XJE219;XJE014;XJE010;XJE136;XJE133;}
[5 empty] | RNP528 | Operating Range | Value Codes |  |  | The Field where the part will operate. | {Commercial, Military, Industrial}
[5 empty] | RNP139 | Key Text | String |  | ECIX QRD CL1, Version 3.0-021599 | Key words or phrases that customers would normally use in searching for a component.
[5 empty] | RNP211 | Manufacturer Name | String |  |  | The name of the manufacturer of the part.
[5 empty] | RNP210 | Manufacturer DUNS | String |  |  | A DUNS number of the manufacturer of the product.
[5 empty] | RNP307 | Is Generic | Boolean |  |  | A value of 1 denotes the product identifier is generic and cannot be ordered as-is because it identifies a family of related, orderable products that differ by one or more characteristics.
[5 empty] | XJE002 | Data Revision Number | String |  |  | A number reflecting the minor release identifier for product information.
[5 empty] | XJE001 | Data Version Number | String |  |  | A number reflecting the major release identifier of a product.
[5 empty] | RNP145 | Disclaimer | String |  | PCIS 1.4 | Denial statement(s) or renunciation, as of responsibility. A Disclaimer (disclaimer) is a statement that relinquishes legal responsibility for the use of products, devices, or circuitry described in the instance in which the disclaimer is contained.
[5 empty] | XJE016 | Package | String |  |  | A free-form text description of the package type.
[5 empty] | XJE015 | Application Scope | String |  |  | The intended application of the component.
[5 empty] | XJE219 | Operating Temperature | Real Number | celsius |  | The value as specified by level (minTypMax) of the ambient temperature (in Cel) in which this item was designed to operate.
[5 empty] | XJE014 | General Description | String |  |  | A free-form description of a component.
[5 empty] | XJE010 | Part Number | String |  |  | A manufacturer-defined product identifier.
[5 empty] | XJE136 | Mass | Real Number | kilogram |  | The mass of the item.
[5 empty] | XJE133 | Industry Standards | String |  |  | Industry Standards followed by the part.
|  | Property Set: | RNS-XJA285 | FILTER {XJF102;XJF089;XJF088;XJF100;XJF087;XJF086;XJF085;XJF099;XJF098;XJF096;XJF095;XJF094;XJF093;XJF061;XJF092;XJF091;XJF090;XJE219;}
[5 empty] | XJF102 | Storage Temperature | Real Number | celsius |  | The value as specified by level (minTypMax) of the ambient temperature (in Cel) in which this item was designed to be stored. |  | Tstg
[5 empty] | XJF089 | Spectral Transmittance | Real Number | 1 | (JIS Z 8105 / No.1016:?????)????????????????ft???????????????????fi????ft?/fi?? | Spectral transmittance.
[5 empty] | XJF088 | Spectral Reflectance | Real Number | 1 | (JIS Z 8105 / No.1013:?????)?????????????????fr???????????????????fi????fr?/fi?? | Spectral reflectance.
[5 empty] | XJF100 | Effective Size | Real Number | meter |  | The effective size of this item.
[5 empty] | XJF087 | Applied Wavelength | Real Number | meter | (JIS Z 8120 / No.A15:??)??????2prad ???2????? | The applied wavelength.
[5 empty] | XJF086 | Function Of The Fiber Optic | Value Codes |  |  | Type of fiber-optic. | {Branch, Emanation-to-Setting, Parallel-to-Setting, Emanation-to-Parallel, Others, null}
[5 empty] | XJF085 | Application For Fiber Optic Filter | Value Codes |  |  | Identifier of the intended application for this component. | {Opt communication, measurement, others}
[5 empty] | XJF099 | Film Thickness | Real Number | meter |  | Film thickness.
[5 empty] | XJF098 | Film Material | String |  |  | The material of which the film is composed.
[5 empty] | XJF096 | Substrate Material | String |  |  | Substrate material.
[5 empty] | XJF095 | Polarized Light Reflectance | Real Number | 1 |  | The value of the level (in %) of the polarized light incident on this item is reflected.
[5 empty] | XJF094 | Polarized Light Transmittance | Real Number | 1 |  | The value of the level (in %) of the polarized light incident on this item is transmitted.
[5 empty] | XJF093 | Wave Aberration | Real Number | 1 | (JIS Z 8120 / No.B58:????)????????????????????? | Wave aberration.
[5 empty] | XJF061 | Number Of Layers | Integer | 1 | JISC5603 | The number of layers in this item.
[5 empty] | XJF092 | Polarized Light | Real Number | 1 | (JIS Z 8113 / No.1006:??)???????????????????????? | Polarized light.
[5 empty] | XJF091 | Absorptance | Real Number | 1/meter | (JIS Z 8113 / No.3042:???)?????????????????????????????????????????? | Absorptance.
[5 empty] | XJF090 | Refractive Index | Real Number | 1/meter | (JIS Z 8113 / No.3043:???)?????????????????????v????????????C??? | Refractive index.
[5 empty] | XJE219 | Operating Temperature | Real Number | celsius |  | The value as specified by level (minTypMax) of the ambient temperature (in Cel) in which this item was designed to operate.
XJA286 | FIBER-OPTIC - LENS | LENS.
|  | Property Set: | RNS204 | EC Common Properties {RNP897;RNP215;RNP896;RNP214;RNP213;RNP894;RNP212;RNP892;XJE177;RNP891;RNP165;RNP146;RNP903;RNP140;RNP902;RNP889;RNP887;RNP204;RNP291;RNP290;}
[5 empty] | RNP897 | UL 1581 Sec. 1080 Vertical Wire Flame Test | Value Codes |  |  | UL 1581: Reference standard for electrical wires, cables, and flexible cords. | {Pass, Fail}
[5 empty] | RNP215 | Lifecycle: Date | String |  | EIA-724 | The date that the product lifecycle assessment was made, represented in ISO 8601 format, e.g., '1994-03-21'.
[5 empty] | RNP896 | UL 1581 Sec. 1160 Vertical Tray Flame Test | Value Codes |  |  | UL 1581: Reference standard for electrical wires, cables, and flexible cords. | {Pass, Fail}
[5 empty] | RNP214 | Lifecycle: Years In Stage | Integer | year | EIA-724 | The number of years projected, from 0 to 25, until the product moves to the next lifecycle stage.
[5 empty] | RNP213 | Lifecycle: Years To End Of Life | Integer | year | EIA-724 | The number of years projected, from 0 to 25, to product discontinuance.
[5 empty] | RNP894 | UL 1666 Riser Flame Test | Value Codes |  |  | UL 1666: Standard for flame propagation heights of electrical and optical-fiber cables installed vertically in shafts. | {Pass, Fail}
[5 empty] | RNP212 | Lifecycle: Stage | Value Codes |  | EIA-724 | The current product lifecycle stage, as defined by EIA-724. | {1, 2, 3, 4, 5, 6}
[5 empty] | RNP892 | UL 910 Plenum Flame Test | Value Codes |  |  | Test method for fire and smoke characteristics of electrical and optical-fiber cable used in air-handling spaces. | {Pass, Fail}
[5 empty] | XJE177 | Power Dissipation | Real Number | watt | JIS C 2570 | The maximum permissible power dissipation per output (in W) of this item at specified ambient temperature.
[5 empty] | RNP891 | Oxygen Index | Value Codes |  |  | Oxygen index per ASTM 2863-77 which is a standard method for measuring the minimum oxygen concentration to support candle-like combustion of plastics. | {Pass, Fail}
[5 empty] | RNP165 | Standards Adoption | Value Codes |  | RosettaNetMS v0.6 | Proprietary or Industry Standard. | {Industry, Proprietary, Unknown}
[5 empty] | RNP146 | Moisture Sensitivity | Value Codes |  | IPC/JEDEC J-STD-020A | A standard clasification level indicitating the moisture sensetivity of a non-hermetically sealed solid state device. | {1, 2, 2a, 3, 4, 5, 5a, 6}
[5 empty] | RNP903 | Environmentally Hazardous Substance Code | Value Codes |  |  | Those substances which may be hazardous to either human health, such as Carcinogenic, Mutagenic, Teratogenic (CMT) or the environment, e.g. endangering the water, non degradable, bioaccumulative, ozone depleting etc. | {ACHC, As, Asb, Azo, Be, Cd, CFC, Cr, DMF, For, GE, Hg, Pb, PBB, PBDE, PCB, PCT, Rad, SbO3, Se, Syn}
[5 empty] | RNP140 | Mounting | Value Codes |  | ECIX QRD CL1, Version 3.0-021599 | The mounting method used. | {Through.Hole, Surface.Mount, Bare.Die, Chip.and.Wire, Compression, Embedded.Copper.on.PCB, Hardware, Socket}
[5 empty] | RNP902 | Environmentally Hazardous Material | Value Codes |  |  | Per Lucent Spec X-21314 'Use of environmentally Hazardous Substances in Product Design' | {Banned, Avoidable, None}
[5 empty] | RNP889 | Needle Flame Test | Value Codes |  |  | Passes IEC 695-2-2 Fire hazard testing, used mainly for discrete and passive components. | {Pass, Fail}
[5 empty] | RNP887 | Polymer Mass | Real Number | kilogram |  | Mass of the polymer in the component in grams.
[5 empty] | RNP204 | Pin Count | Integer | 1 | ECIX QRD CL1, Version 3.0-021599 | The number of physical connection points (e.g. pins, pads, balls) on the package.
[5 empty] | RNP291 | Product Revision Number | String |  | RosettaNet | A number reflecting the minor release identifier of a product.
[5 empty] | RNP290 | Product Version Number | String |  | RosettaNet | The major release identifier of a product.
|  | Root Property Set: | RNS-XJA001 | Root Set {RNP528;RNP139;RNP211;RNP210;RNP307;XJE002;XJE001;RNP145;XJE016;XJE015;XJE219;XJE014;XJE010;XJE136;XJE133;}
[5 empty] | RNP528 | Operating Range | Value Codes |  |  | The Field where the part will operate. | {Commercial, Military, Industrial}
[5 empty] | RNP139 | Key Text | String |  | ECIX QRD CL1, Version 3.0-021599 | Key words or phrases that customers would normally use in searching for a component.
[5 empty] | RNP211 | Manufacturer Name | String |  |  | The name of the manufacturer of the part.
[5 empty] | RNP210 | Manufacturer DUNS | String |  |  | A DUNS number of the manufacturer of the product.
[5 empty] | RNP307 | Is Generic | Boolean |  |  | A value of 1 denotes the product identifier is generic and cannot be ordered as-is because it identifies a family of related, orderable products that differ by one or more characteristics.
[5 empty] | XJE002 | Data Revision Number | String |  |  | A number reflecting the minor release identifier for product information.
[5 empty] | XJE001 | Data Version Number | String |  |  | A number reflecting the major release identifier of a product.
[5 empty] | RNP145 | Disclaimer | String |  | PCIS 1.4 | Denial statement(s) or renunciation, as of responsibility. A Disclaimer (disclaimer) is a statement that relinquishes legal responsibility for the use of products, devices, or circuitry described in the instance in which the disclaimer is contained.
[5 empty] | XJE016 | Package | String |  |  | A free-form text description of the package type.
[5 empty] | XJE015 | Application Scope | String |  |  | The intended application of the component.
[5 empty] | XJE219 | Operating Temperature | Real Number | celsius |  | The value as specified by level (minTypMax) of the ambient temperature (in Cel) in which this item was designed to operate.
[5 empty] | XJE014 | General Description | String |  |  | A free-form description of a component.
[5 empty] | XJE010 | Part Number | String |  |  | A manufacturer-defined product identifier.
[5 empty] | XJE136 | Mass | Real Number | kilogram |  | The mass of the item.
[5 empty] | XJE133 | Industry Standards | String |  |  | Industry Standards followed by the part.
|  | Property Set: | RNS-XJA286 | LENS {XJF103;XJF102;XJF116;XJF115;XJF114;XJF063;XJF109;XJF111;XJE888;XJF108;XJF110;XJF087;XJF107;XJE219;XJF086;XJF106;}
[5 empty] | XJF103 | Application For Fiber Optic Lens | Value Codes |  |  | Identifier of the intended application for this component. | {Opt communication, Optical disk, image processing, measurement, others}
[5 empty] | XJF102 | Storage Temperature | Real Number | celsius |  | The value as specified by level (minTypMax) of the ambient temperature (in Cel) in which this item was designed to be stored. |  | Tstg
[5 empty] | XJF116 | Material Type | Value Codes |  |  | Basic division of material In lens part such as plastic and the glass. | {glass, plastic, glass + plastic, others}
[5 empty] | XJF115 | Structure Type | Value Codes |  |  | Form of lens such as lens unit and product with lens-barrel, etc. | {enclosure, not enclosure}
[5 empty] | XJF114 | Shape Type | Value Codes |  |  | Shape on lens side on spherical and aspherical, etc. , Composition of the number of sheets of lens such as single lens and compound lens, etc. | {sphere single, non-sphere single, non-sphere-multi, sphere multi}
[5 empty] | XJF063 | Thickness | Real Number | meter | JISC5603 | The dimension through an object as opposed to its length or width.
[5 empty] | XJF109 | Working Distance | Real Number | meter |  | Distance from specific starting point (for instance, top on the final side of optics system and standard edge side of lens-barrel ) on object side to object point.
[5 empty] | XJF111 | Object-Image Distance | Real Number | meter |  | Distance of object point and image point.
[5 empty] | XJE888 | Diameter | Real Number | meter |  | The value of the length (in m) of the maximum dimension of a circle, or the circular projection of a sphere or other object which may have a circular projection.
[5 empty] | XJF108 | Magnification | String |  | (JIS Z 8120 / No.B34:??)????????????????,???????????????????,??????????????? | The ratio of the size of the caused image and the size of the object according to the optics system.
[5 empty] | XJF110 | Cover Glass | Real Number | meter |  | Parallel flat to which it is assumed to be inserted in optics system besides lens beforehand.
[5 empty] | XJF087 | Applied Wavelength | Real Number | meter | (JIS Z 8120 / No.A15:??)??????2prad ???2????? | The applied wavelength.
[5 empty] | XJF107 | Numerical Aperture | Real Number | 1 | (JIS Z 8120 / No.B45:???)?????????????????????????n??????????????,??????????????a?????,???(NA)?n sina???? | One of amounts which relate to brightness or resolution power of optics system. When the aof object point on an optical axis in the medium of refraction rate n is an angle to expect the radius of entrance pupil, numerical aperture(NA) are n?sina.
[5 empty] | XJE219 | Operating Temperature | Real Number | celsius |  | The value as specified by level (minTypMax) of the ambient temperature (in Cel) in which this item was designed to operate.
[5 empty] | XJF086 | Function Of The Fiber Optic | Value Codes |  |  | Type of fiber-optic. | {Branch, Emanation-to-Setting, Parallel-to-Setting, Emanation-to-Parallel, Others, null}
[5 empty] | XJF106 | Focal Length | Real Number | meter | (JIS Z 8120 / No.B26:????)???????????????????????????????????????????????? | Distance from Image principal point to Image focal point.
XJA731 | CONDUCTOR - BARE | BARE COUDUCTORS.
|  | Property Set: | RNS204 | EC Common Properties {RNP897;RNP215;RNP896;RNP214;RNP213;RNP894;RNP212;RNP892;XJE177;RNP891;RNP165;RNP146;RNP903;RNP140;RNP902;RNP889;RNP887;RNP204;RNP291;RNP290;}
[5 empty] | RNP897 | UL 1581 Sec. 1080 Vertical Wire Flame Test | Value Codes |  |  | UL 1581: Reference standard for electrical wires, cables, and flexible cords. | {Pass, Fail}
[5 empty] | RNP215 | Lifecycle: Date | String |  | EIA-724 | The date that the product lifecycle assessment was made, represented in ISO 8601 format, e.g., '1994-03-21'.
[5 empty] | RNP896 | UL 1581 Sec. 1160 Vertical Tray Flame Test | Value Codes |  |  | UL 1581: Reference standard for electrical wires, cables, and flexible cords. | {Pass, Fail}
[5 empty] | RNP214 | Lifecycle: Years In Stage | Integer | year | EIA-724 | The number of years projected, from 0 to 25, until the product moves to the next lifecycle stage.
[5 empty] | RNP213 | Lifecycle: Years To End Of Life | Integer | year | EIA-724 | The number of years projected, from 0 to 25, to product discontinuance.
[5 empty] | RNP894 | UL 1666 Riser Flame Test | Value Codes |  |  | UL 1666: Standard for flame propagation heights of electrical and optical-fiber cables installed vertically in shafts. | {Pass, Fail}
[5 empty] | RNP212 | Lifecycle: Stage | Value Codes |  | EIA-724 | The current product lifecycle stage, as defined by EIA-724. | {1, 2, 3, 4, 5, 6}
[5 empty] | RNP892 | UL 910 Plenum Flame Test | Value Codes |  |  | Test method for fire and smoke characteristics of electrical and optical-fiber cable used in air-handling spaces. | {Pass, Fail}
[5 empty] | XJE177 | Power Dissipation | Real Number | watt | JIS C 2570 | The maximum permissible power dissipation per output (in W) of this item at specified ambient temperature.
[5 empty] | RNP891 | Oxygen Index | Value Codes |  |  | Oxygen index per ASTM 2863-77 which is a standard method for measuring the minimum oxygen concentration to support candle-like combustion of plastics. | {Pass, Fail}
[5 empty] | RNP165 | Standards Adoption | Value Codes |  | RosettaNetMS v0.6 | Proprietary or Industry Standard. | {Industry, Proprietary, Unknown}
[5 empty] | RNP146 | Moisture Sensitivity | Value Codes |  | IPC/JEDEC J-STD-020A | A standard clasification level indicitating the moisture sensetivity of a non-hermetically sealed solid state device. | {1, 2, 2a, 3, 4, 5, 5a, 6}
[5 empty] | RNP903 | Environmentally Hazardous Substance Code | Value Codes |  |  | Those substances which may be hazardous to either human health, such as Carcinogenic, Mutagenic, Teratogenic (CMT) or the environment, e.g. endangering the water, non degradable, bioaccumulative, ozone depleting etc. | {ACHC, As, Asb, Azo, Be, Cd, CFC, Cr, DMF, For, GE, Hg, Pb, PBB, PBDE, PCB, PCT, Rad, SbO3, Se, Syn}
[5 empty] | RNP140 | Mounting | Value Codes |  | ECIX QRD CL1, Version 3.0-021599 | The mounting method used. | {Through.Hole, Surface.Mount, Bare.Die, Chip.and.Wire, Compression, Embedded.Copper.on.PCB, Hardware, Socket}
[5 empty] | RNP902 | Environmentally Hazardous Material | Value Codes |  |  | Per Lucent Spec X-21314 'Use of environmentally Hazardous Substances in Product Design' | {Banned, Avoidable, None}
[5 empty] | RNP889 | Needle Flame Test | Value Codes |  |  | Passes IEC 695-2-2 Fire hazard testing, used mainly for discrete and passive components. | {Pass, Fail}
[5 empty] | RNP887 | Polymer Mass | Real Number | kilogram |  | Mass of the polymer in the component in grams.
[5 empty] | RNP204 | Pin Count | Integer | 1 | ECIX QRD CL1, Version 3.0-021599 | The number of physical connection points (e.g. pins, pads, balls) on the package.
[5 empty] | RNP291 | Product Revision Number | String |  | RosettaNet | A number reflecting the minor release identifier of a product.
[5 empty] | RNP290 | Product Version Number | String |  | RosettaNet | The major release identifier of a product.
|  | Property Set: | RNS-XJA731 | BARE {XJG403;XJG402;}
[5 empty] | XJG403 | Number Of Cable Elements | Integer | 1 | IEC61360-4 | The number of basic elements in a cable. |  | N_element
[5 empty] | XJG402 | Cable Configuration For Bare Conductor | String |  | IEC61360-4 | Code of the configuration of a cable. |  | CBL cofig
|  | Root Property Set: | RNS-XJA001 | Root Set {RNP528;RNP139;RNP211;RNP210;RNP307;XJE002;XJE001;RNP145;XJE016;XJE015;XJE219;XJE014;XJE010;XJE136;XJE133;}
[5 empty] | RNP528 | Operating Range | Value Codes |  |  | The Field where the part will operate. | {Commercial, Military, Industrial}
[5 empty] | RNP139 | Key Text | String |  | ECIX QRD CL1, Version 3.0-021599 | Key words or phrases that customers would normally use in searching for a component.
[5 empty] | RNP211 | Manufacturer Name | String |  |  | The name of the manufacturer of the part.
[5 empty] | RNP210 | Manufacturer DUNS | String |  |  | A DUNS number of the manufacturer of the product.
[5 empty] | RNP307 | Is Generic | Boolean |  |  | A value of 1 denotes the product identifier is generic and cannot be ordered as-is because it identifies a family of related, orderable products that differ by one or more characteristics.
[5 empty] | XJE002 | Data Revision Number | String |  |  | A number reflecting the minor release identifier for product information.
[5 empty] | XJE001 | Data Version Number | String |  |  | A number reflecting the major release identifier of a product.
[5 empty] | RNP145 | Disclaimer | String |  | PCIS 1.4 | Denial statement(s) or renunciation, as of responsibility. A Disclaimer (disclaimer) is a statement that relinquishes legal responsibility for the use of products, devices, or circuitry described in the instance in which the disclaimer is contained.
[5 empty] | XJE016 | Package | String |  |  | A free-form text description of the package type.
[5 empty] | XJE015 | Application Scope | String |  |  | The intended application of the component.
[5 empty] | XJE219 | Operating Temperature | Real Number | celsius |  | The value as specified by level (minTypMax) of the ambient temperature (in Cel) in which this item was designed to operate.
[5 empty] | XJE014 | General Description | String |  |  | A free-form description of a component.
[5 empty] | XJE010 | Part Number | String |  |  | A manufacturer-defined product identifier.
[5 empty] | XJE136 | Mass | Real Number | kilogram |  | The mass of the item.
[5 empty] | XJE133 | Industry Standards | String |  |  | Industry Standards followed by the part.
|  | Property Set: | RNS-XJA730 | CONDUCTORS {XJG395;XJG394;XJG393;XJG775;XJF243;XJG398;XJG397;XJE615;XJG396;}
[5 empty] | XJG395 | Conductive Material | Value Codes |  | IEC61360-4 AAF241-005 | The material used to conduct electric current. | {copper, copper-chromium, copper-nickel, bronze, brass, aluminum, copper-aluminum} | conductive mat
[5 empty] | XJG394 | Conductor Finish | Value Codes |  | IEC61360-4 AAF240-005 | The material used for the conductor finish. | {silver, nickel, tin, solder} | conductor finish
[5 empty] | XJG393 | Bare/Insulated | Value Codes |  | IEC61360-4 AAF239-005 | A code indicated whether or not the conductive element is insulated. | {bared, insulated} | bare/insulated
[5 empty] | XJG775 | Conductor Size AWG | Real Number | 1 | IEC61360-4 AAF244-005 | The diameter (in AWG) of the conductor. |  | AWG
[5 empty] | XJF243 | Working Voltage | Real Number | volt | EIAJ RC-8180A | Working Voltage.
[5 empty] | XJG398 | Conductor Diameter | Real Number | meter | IEC61360-4 AAF246-005 | The diameter (in m) of the conductor. |  | d_cond
[5 empty] | XJG397 | Allowable Current | Real Number | ampere |  | The maximum current that the conductor can handle without failure. |  | I_max
[5 empty] | XJE615 | Obtained Safety Standard | Value Codes |  | ECALS | Safety standards organizations' approvals obtained by this item. | {UL/CSA, EU, UL/CSA/EU}
[5 empty] | XJG396 | Dc Resistance | Real Number | ohm/meter | IEC61360-4 AAF245-005 | The resistance of the conductor expressed per unit of length for dc current. |  | R_dc
XJA732 | CONDUCTOR - INSULATED | INSULATED CONDUCTORS.
|  | Property Set: | RNS204 | EC Common Properties {RNP897;RNP215;RNP896;RNP214;RNP213;RNP894;RNP212;RNP892;XJE177;RNP891;RNP165;RNP146;RNP903;RNP140;RNP902;RNP889;RNP887;RNP204;RNP291;RNP290;}
[5 empty] | RNP897 | UL 1581 Sec. 1080 Vertical Wire Flame Test | Value Codes |  |  | UL 1581: Reference standard for electrical wires, cables, and flexible cords. | {Pass, Fail}
[5 empty] | RNP215 | Lifecycle: Date | String |  | EIA-724 | The date that the product lifecycle assessment was made, represented in ISO 8601 format, e.g., '1994-03-21'.
[5 empty] | RNP896 | UL 1581 Sec. 1160 Vertical Tray Flame Test | Value Codes |  |  | UL 1581: Reference standard for electrical wires, cables, and flexible cords. | {Pass, Fail}
[5 empty] | RNP214 | Lifecycle: Years In Stage | Integer | year | EIA-724 | The number of years projected, from 0 to 25, until the product moves to the next lifecycle stage.
[5 empty] | RNP213 | Lifecycle: Years To End Of Life | Integer | year | EIA-724 | The number of years projected, from 0 to 25, to product discontinuance.
[5 empty] | RNP894 | UL 1666 Riser Flame Test | Value Codes |  |  | UL 1666: Standard for flame propagation heights of electrical and optical-fiber cables installed vertically in shafts. | {Pass, Fail}
[5 empty] | RNP212 | Lifecycle: Stage | Value Codes |  | EIA-724 | The current product lifecycle stage, as defined by EIA-724. | {1, 2, 3, 4, 5, 6}
[5 empty] | RNP892 | UL 910 Plenum Flame Test | Value Codes |  |  | Test method for fire and smoke characteristics of electrical and optical-fiber cable used in air-handling spaces. | {Pass, Fail}
[5 empty] | XJE177 | Power Dissipation | Real Number | watt | JIS C 2570 | The maximum permissible power dissipation per output (in W) of this item at specified ambient temperature.
[5 empty] | RNP891 | Oxygen Index | Value Codes |  |  | Oxygen index per ASTM 2863-77 which is a standard method for measuring the minimum oxygen concentration to support candle-like combustion of plastics. | {Pass, Fail}
[5 empty] | RNP165 | Standards Adoption | Value Codes |  | RosettaNetMS v0.6 | Proprietary or Industry Standard. | {Industry, Proprietary, Unknown}
[5 empty] | RNP146 | Moisture Sensitivity | Value Codes |  | IPC/JEDEC J-STD-020A | A standard clasification level indicitating the moisture sensetivity of a non-hermetically sealed solid state device. | {1, 2, 2a, 3, 4, 5, 5a, 6}
[5 empty] | RNP903 | Environmentally Hazardous Substance Code | Value Codes |  |  | Those substances which may be hazardous to either human health, such as Carcinogenic, Mutagenic, Teratogenic (CMT) or the environment, e.g. endangering the water, non degradable, bioaccumulative, ozone depleting etc. | {ACHC, As, Asb, Azo, Be, Cd, CFC, Cr, DMF, For, GE, Hg, Pb, PBB, PBDE, PCB, PCT, Rad, SbO3, Se, Syn}
[5 empty] | RNP140 | Mounting | Value Codes |  | ECIX QRD CL1, Version 3.0-021599 | The mounting method used. | {Through.Hole, Surface.Mount, Bare.Die, Chip.and.Wire, Compression, Embedded.Copper.on.PCB, Hardware, Socket}
[5 empty] | RNP902 | Environmentally Hazardous Material | Value Codes |  |  | Per Lucent Spec X-21314 'Use of environmentally Hazardous Substances in Product Design' | {Banned, Avoidable, None}
[5 empty] | RNP889 | Needle Flame Test | Value Codes |  |  | Passes IEC 695-2-2 Fire hazard testing, used mainly for discrete and passive components. | {Pass, Fail}
[5 empty] | RNP887 | Polymer Mass | Real Number | kilogram |  | Mass of the polymer in the component in grams.
[5 empty] | RNP204 | Pin Count | Integer | 1 | ECIX QRD CL1, Version 3.0-021599 | The number of physical connection points (e.g. pins, pads, balls) on the package.
[5 empty] | RNP291 | Product Revision Number | String |  | RosettaNet | A number reflecting the minor release identifier of a product.
[5 empty] | RNP290 | Product Version Number | String |  | RosettaNet | The major release identifier of a product.
|  | Property Set: | RNS-XJA732 | INSULATED {XJG778;XJG777;XJG776;XJG403;}
[5 empty] | XJG778 | Cable Configuration For Insulated Conductor | Value Codes |  | IEC61360-4 AAF243-005 | Code of the configuration of a cable. | {Binding Wire, Flat Cable} | CBL cofig
[5 empty] | XJG777 | Cable Or Wire | Value Codes |  | IEC61360-4 AAF249-005 | A code indicating whether current is carried across multiple conductive elements (cable) or a single conductor (wire). | {Cable, Wire} | cable/wire
[5 empty] | XJG776 | Insulating Material | String |  | IEC61360-4 AAF248-005 | ISO code of the material of the insulating layer of an insulated conductor. |  | insulating mat
[5 empty] | XJG403 | Number Of Cable Elements | Integer | 1 | IEC61360-4 | The number of basic elements in a cable. |  | N_element
|  | Root Property Set: | RNS-XJA001 | Root Set {RNP528;RNP139;RNP211;RNP210;RNP307;XJE002;XJE001;RNP145;XJE016;XJE015;XJE219;XJE014;XJE010;XJE136;XJE133;}
[5 empty] | RNP528 | Operating Range | Value Codes |  |  | The Field where the part will operate. | {Commercial, Military, Industrial}
[5 empty] | RNP139 | Key Text | String |  | ECIX QRD CL1, Version 3.0-021599 | Key words or phrases that customers would normally use in searching for a component.
[5 empty] | RNP211 | Manufacturer Name | String |  |  | The name of the manufacturer of the part.
[5 empty] | RNP210 | Manufacturer DUNS | String |  |  | A DUNS number of the manufacturer of the product.
[5 empty] | RNP307 | Is Generic | Boolean |  |  | A value of 1 denotes the product identifier is generic and cannot be ordered as-is because it identifies a family of related, orderable products that differ by one or more characteristics.
[5 empty] | XJE002 | Data Revision Number | String |  |  | A number reflecting the minor release identifier for product information.
[5 empty] | XJE001 | Data Version Number | String |  |  | A number reflecting the major release identifier of a product.
[5 empty] | RNP145 | Disclaimer | String |  | PCIS 1.4 | Denial statement(s) or renunciation, as of responsibility. A Disclaimer (disclaimer) is a statement that relinquishes legal responsibility for the use of products, devices, or circuitry described in the instance in which the disclaimer is contained.
[5 empty] | XJE016 | Package | String |  |  | A free-form text description of the package type.
[5 empty] | XJE015 | Application Scope | String |  |  | The intended application of the component.
[5 empty] | XJE219 | Operating Temperature | Real Number | celsius |  | The value as specified by level (minTypMax) of the ambient temperature (in Cel) in which this item was designed to operate.
[5 empty] | XJE014 | General Description | String |  |  | A free-form description of a component.
[5 empty] | XJE010 | Part Number | String |  |  | A manufacturer-defined product identifier.
[5 empty] | XJE136 | Mass | Real Number | kilogram |  | The mass of the item.
[5 empty] | XJE133 | Industry Standards | String |  |  | Industry Standards followed by the part.
|  | Property Set: | RNS-XJA730 | CONDUCTORS {XJG395;XJG394;XJG393;XJG775;XJF243;XJG398;XJG397;XJE615;XJG396;}
[5 empty] | XJG395 | Conductive Material | Value Codes |  | IEC61360-4 AAF241-005 | The material used to conduct electric current. | {copper, copper-chromium, copper-nickel, bronze, brass, aluminum, copper-aluminum} | conductive mat
[5 empty] | XJG394 | Conductor Finish | Value Codes |  | IEC61360-4 AAF240-005 | The material used for the conductor finish. | {silver, nickel, tin, solder} | conductor finish
[5 empty] | XJG393 | Bare/Insulated | Value Codes |  | IEC61360-4 AAF239-005 | A code indicated whether or not the conductive element is insulated. | {bared, insulated} | bare/insulated
[5 empty] | XJG775 | Conductor Size AWG | Real Number | 1 | IEC61360-4 AAF244-005 | The diameter (in AWG) of the conductor. |  | AWG
[5 empty] | XJF243 | Working Voltage | Real Number | volt | EIAJ RC-8180A | Working Voltage.
[5 empty] | XJG398 | Conductor Diameter | Real Number | meter | IEC61360-4 AAF246-005 | The diameter (in m) of the conductor. |  | d_cond
[5 empty] | XJG397 | Allowable Current | Real Number | ampere |  | The maximum current that the conductor can handle without failure. |  | I_max
[5 empty] | XJE615 | Obtained Safety Standard | Value Codes |  | ECALS | Safety standards organizations' approvals obtained by this item. | {UL/CSA, EU, UL/CSA/EU}
[5 empty] | XJG396 | Dc Resistance | Real Number | ohm/meter | IEC61360-4 AAF245-005 | The resistance of the conductor expressed per unit of length for dc current. |  | R_dc
XJA288 | LOUDSPEAKER - ELECTRODYNAMIC | ELECTRODYNAMIC LOUDSPEAKER.
|  | Property Set: | RNS204 | EC Common Properties {RNP897;RNP215;RNP896;RNP214;RNP213;RNP894;RNP212;RNP892;XJE177;RNP891;RNP165;RNP146;RNP903;RNP140;RNP902;RNP889;RNP887;RNP204;RNP291;RNP290;}
[5 empty] | RNP897 | UL 1581 Sec. 1080 Vertical Wire Flame Test | Value Codes |  |  | UL 1581: Reference standard for electrical wires, cables, and flexible cords. | {Pass, Fail}
[5 empty] | RNP215 | Lifecycle: Date | String |  | EIA-724 | The date that the product lifecycle assessment was made, represented in ISO 8601 format, e.g., '1994-03-21'.
[5 empty] | RNP896 | UL 1581 Sec. 1160 Vertical Tray Flame Test | Value Codes |  |  | UL 1581: Reference standard for electrical wires, cables, and flexible cords. | {Pass, Fail}
[5 empty] | RNP214 | Lifecycle: Years In Stage | Integer | year | EIA-724 | The number of years projected, from 0 to 25, until the product moves to the next lifecycle stage.
[5 empty] | RNP213 | Lifecycle: Years To End Of Life | Integer | year | EIA-724 | The number of years projected, from 0 to 25, to product discontinuance.
[5 empty] | RNP894 | UL 1666 Riser Flame Test | Value Codes |  |  | UL 1666: Standard for flame propagation heights of electrical and optical-fiber cables installed vertically in shafts. | {Pass, Fail}
[5 empty] | RNP212 | Lifecycle: Stage | Value Codes |  | EIA-724 | The current product lifecycle stage, as defined by EIA-724. | {1, 2, 3, 4, 5, 6}
[5 empty] | RNP892 | UL 910 Plenum Flame Test | Value Codes |  |  | Test method for fire and smoke characteristics of electrical and optical-fiber cable used in air-handling spaces. | {Pass, Fail}
[5 empty] | XJE177 | Power Dissipation | Real Number | watt | JIS C 2570 | The maximum permissible power dissipation per output (in W) of this item at specified ambient temperature.
[5 empty] | RNP891 | Oxygen Index | Value Codes |  |  | Oxygen index per ASTM 2863-77 which is a standard method for measuring the minimum oxygen concentration to support candle-like combustion of plastics. | {Pass, Fail}
[5 empty] | RNP165 | Standards Adoption | Value Codes |  | RosettaNetMS v0.6 | Proprietary or Industry Standard. | {Industry, Proprietary, Unknown}
[5 empty] | RNP146 | Moisture Sensitivity | Value Codes |  | IPC/JEDEC J-STD-020A | A standard clasification level indicitating the moisture sensetivity of a non-hermetically sealed solid state device. | {1, 2, 2a, 3, 4, 5, 5a, 6}
[5 empty] | RNP903 | Environmentally Hazardous Substance Code | Value Codes |  |  | Those substances which may be hazardous to either human health, such as Carcinogenic, Mutagenic, Teratogenic (CMT) or the environment, e.g. endangering the water, non degradable, bioaccumulative, ozone depleting etc. | {ACHC, As, Asb, Azo, Be, Cd, CFC, Cr, DMF, For, GE, Hg, Pb, PBB, PBDE, PCB, PCT, Rad, SbO3, Se, Syn}
[5 empty] | RNP140 | Mounting | Value Codes |  | ECIX QRD CL1, Version 3.0-021599 | The mounting method used. | {Through.Hole, Surface.Mount, Bare.Die, Chip.and.Wire, Compression, Embedded.Copper.on.PCB, Hardware, Socket}
[5 empty] | RNP902 | Environmentally Hazardous Material | Value Codes |  |  | Per Lucent Spec X-21314 'Use of environmentally Hazardous Substances in Product Design' | {Banned, Avoidable, None}
[5 empty] | RNP889 | Needle Flame Test | Value Codes |  |  | Passes IEC 695-2-2 Fire hazard testing, used mainly for discrete and passive components. | {Pass, Fail}
[5 empty] | RNP887 | Polymer Mass | Real Number | kilogram |  | Mass of the polymer in the component in grams.
[5 empty] | RNP204 | Pin Count | Integer | 1 | ECIX QRD CL1, Version 3.0-021599 | The number of physical connection points (e.g. pins, pads, balls) on the package.
[5 empty] | RNP291 | Product Revision Number | String |  | RosettaNet | A number reflecting the minor release identifier of a product.
[5 empty] | RNP290 | Product Version Number | String |  | RosettaNet | The major release identifier of a product.
|  | Root Property Set: | RNS-XJA001 | Root Set {RNP528;RNP139;RNP211;RNP210;RNP307;XJE002;XJE001;RNP145;XJE016;XJE015;XJE219;XJE014;XJE010;XJE136;XJE133;}
[5 empty] | RNP528 | Operating Range | Value Codes |  |  | The Field where the part will operate. | {Commercial, Military, Industrial}
[5 empty] | RNP139 | Key Text | String |  | ECIX QRD CL1, Version 3.0-021599 | Key words or phrases that customers would normally use in searching for a component.
[5 empty] | RNP211 | Manufacturer Name | String |  |  | The name of the manufacturer of the part.
[5 empty] | RNP210 | Manufacturer DUNS | String |  |  | A DUNS number of the manufacturer of the product.
[5 empty] | RNP307 | Is Generic | Boolean |  |  | A value of 1 denotes the product identifier is generic and cannot be ordered as-is because it identifies a family of related, orderable products that differ by one or more characteristics.
[5 empty] | XJE002 | Data Revision Number | String |  |  | A number reflecting the minor release identifier for product information.
[5 empty] | XJE001 | Data Version Number | String |  |  | A number reflecting the major release identifier of a product.
[5 empty] | RNP145 | Disclaimer | String |  | PCIS 1.4 | Denial statement(s) or renunciation, as of responsibility. A Disclaimer (disclaimer) is a statement that relinquishes legal responsibility for the use of products, devices, or circuitry described in the instance in which the disclaimer is contained.
[5 empty] | XJE016 | Package | String |  |  | A free-form text description of the package type.
[5 empty] | XJE015 | Application Scope | String |  |  | The intended application of the component.
[5 empty] | XJE219 | Operating Temperature | Real Number | celsius |  | The value as specified by level (minTypMax) of the ambient temperature (in Cel) in which this item was designed to operate.
[5 empty] | XJE014 | General Description | String |  |  | A free-form description of a component.
[5 empty] | XJE010 | Part Number | String |  |  | A manufacturer-defined product identifier.
[5 empty] | XJE136 | Mass | Real Number | kilogram |  | The mass of the item.
[5 empty] | XJE133 | Industry Standards | String |  |  | Industry Standards followed by the part.
|  | Property Set: | RNS-XJA288 | ELECTRODYNAMIC LOUDSPEAKER {XJF133;XJF132;XJF131;XJF129;XJF130;XJF128;XJF127;XJF126;XJF125;XJF124;XJF123;XJF122;XJF119;XJF121;XJF120;}
[5 empty] | XJF133 | Minor Length | Real Number | meter | EIAJ RC-8123??? | minor length. |  | minor length
[5 empty] | XJF132 | Major Length | Real Number | meter | EIAJ RC-8123??? | The length of the item. |  | major length
[5 empty] | XJF131 | Opening Shape | Value Codes |  | ?? | opening shape. | {Circle, Trace, short-diameter, Others, N/A, Collapse} | opening shape
[5 empty] | XJF129 | Diaphragm Type | Value Codes |  | ?? | Indicates the type of diaphragm in use on this item. | {CORN, DOME, RIBBON, OTERHS, N/A, plane TABLE, OTHER} | diaphragm type
[5 empty] | XJF130 | Frequency Range Type | Value Codes |  | ?? | The frequency response type of this speaker. | {Full Range, Scochar, Tweeter, Others, N/A, woofer} | frq. rage type
[5 empty] | XJF128 | Structure Type | Value Codes |  | ?? | structure type. | {single, 2-way, 3-way, others, N/A} | structure type
[5 empty] | XJF127 | Radiation Type | Value Codes |  | ?? | The type of radiation of this item. | {direct, phone type, others, N/A} | radiation type
[5 empty] | XJF126 | Magnet Material | Value Codes |  | ?? | The material of which the magnet is composed. | {Ferait Magnet, rare earth, alnicomagnet, others, N/A} | Magnet Material
[5 empty] | XJF125 | Fh | Real Number | hertz | EIAJ RC-8124,1998,3,8.4(??) | fh. |  | fh
[5 empty] | XJF124 | Output Level(SPL DB) | Real Number | decibel | JIS C5531,1978,6.5,1994,11.2, JIS C5532,1994,11.2(?????) | SPL. |  | SPL
[5 empty] | XJF123 | F0 | Real Number | hertz | JIS C 5532,1994,19.2 | The fundamental frequency (in Hz) at which this item was designed to operate. |  | f0
[5 empty] | XJF122 | Pmaxvu | Real Number | watt | JIS C5531 ?? | Pmaxvu. |  | Pmaxvu
[5 empty] | XJF119 | Rated Impedance | Real Number | ohm | EIAJ RC-8124,1998,3,8.3 | The rated impedance of the device. |  | Zr
[5 empty] | XJF121 | Pmax | Real Number | watt | EIAJ RC-8124,1998,3,8.9 | Pmax. |  | Pmax
[5 empty] | XJF120 | Ps | Real Number | watt | EIAJ RC-8124,1998,3,8.1,8.2(??:JIS5532,1994,17.3) | Ps. |  | Ps
XJA289 | LOUDSPEAKER - IONIC | IONIC LOUDSPEAKER.
|  | Property Set: | RNS204 | EC Common Properties {RNP897;RNP215;RNP896;RNP214;RNP213;RNP894;RNP212;RNP892;XJE177;RNP891;RNP165;RNP146;RNP903;RNP140;RNP902;RNP889;RNP887;RNP204;RNP291;RNP290;}
[5 empty] | RNP897 | UL 1581 Sec. 1080 Vertical Wire Flame Test | Value Codes |  |  | UL 1581: Reference standard for electrical wires, cables, and flexible cords. | {Pass, Fail}
[5 empty] | RNP215 | Lifecycle: Date | String |  | EIA-724 | The date that the product lifecycle assessment was made, represented in ISO 8601 format, e.g., '1994-03-21'.
[5 empty] | RNP896 | UL 1581 Sec. 1160 Vertical Tray Flame Test | Value Codes |  |  | UL 1581: Reference standard for electrical wires, cables, and flexible cords. | {Pass, Fail}
[5 empty] | RNP214 | Lifecycle: Years In Stage | Integer | year | EIA-724 | The number of years projected, from 0 to 25, until the product moves to the next lifecycle stage.
[5 empty] | RNP213 | Lifecycle: Years To End Of Life | Integer | year | EIA-724 | The number of years projected, from 0 to 25, to product discontinuance.
[5 empty] | RNP894 | UL 1666 Riser Flame Test | Value Codes |  |  | UL 1666: Standard for flame propagation heights of electrical and optical-fiber cables installed vertically in shafts. | {Pass, Fail}
[5 empty] | RNP212 | Lifecycle: Stage | Value Codes |  | EIA-724 | The current product lifecycle stage, as defined by EIA-724. | {1, 2, 3, 4, 5, 6}
[5 empty] | RNP892 | UL 910 Plenum Flame Test | Value Codes |  |  | Test method for fire and smoke characteristics of electrical and optical-fiber cable used in air-handling spaces. | {Pass, Fail}
[5 empty] | XJE177 | Power Dissipation | Real Number | watt | JIS C 2570 | The maximum permissible power dissipation per output (in W) of this item at specified ambient temperature.
[5 empty] | RNP891 | Oxygen Index | Value Codes |  |  | Oxygen index per ASTM 2863-77 which is a standard method for measuring the minimum oxygen concentration to support candle-like combustion of plastics. | {Pass, Fail}
[5 empty] | RNP165 | Standards Adoption | Value Codes |  | RosettaNetMS v0.6 | Proprietary or Industry Standard. | {Industry, Proprietary, Unknown}
[5 empty] | RNP146 | Moisture Sensitivity | Value Codes |  | IPC/JEDEC J-STD-020A | A standard clasification level indicitating the moisture sensetivity of a non-hermetically sealed solid state device. | {1, 2, 2a, 3, 4, 5, 5a, 6}
[5 empty] | RNP903 | Environmentally Hazardous Substance Code | Value Codes |  |  | Those substances which may be hazardous to either human health, such as Carcinogenic, Mutagenic, Teratogenic (CMT) or the environment, e.g. endangering the water, non degradable, bioaccumulative, ozone depleting etc. | {ACHC, As, Asb, Azo, Be, Cd, CFC, Cr, DMF, For, GE, Hg, Pb, PBB, PBDE, PCB, PCT, Rad, SbO3, Se, Syn}
[5 empty] | RNP140 | Mounting | Value Codes |  | ECIX QRD CL1, Version 3.0-021599 | The mounting method used. | {Through.Hole, Surface.Mount, Bare.Die, Chip.and.Wire, Compression, Embedded.Copper.on.PCB, Hardware, Socket}
[5 empty] | RNP902 | Environmentally Hazardous Material | Value Codes |  |  | Per Lucent Spec X-21314 'Use of environmentally Hazardous Substances in Product Design' | {Banned, Avoidable, None}
[5 empty] | RNP889 | Needle Flame Test | Value Codes |  |  | Passes IEC 695-2-2 Fire hazard testing, used mainly for discrete and passive components. | {Pass, Fail}
[5 empty] | RNP887 | Polymer Mass | Real Number | kilogram |  | Mass of the polymer in the component in grams.
[5 empty] | RNP204 | Pin Count | Integer | 1 | ECIX QRD CL1, Version 3.0-021599 | The number of physical connection points (e.g. pins, pads, balls) on the package.
[5 empty] | RNP291 | Product Revision Number | String |  | RosettaNet | A number reflecting the minor release identifier of a product.
[5 empty] | RNP290 | Product Version Number | String |  | RosettaNet | The major release identifier of a product.
|  | Root Property Set: | RNS-XJA001 | Root Set {RNP528;RNP139;RNP211;RNP210;RNP307;XJE002;XJE001;RNP145;XJE016;XJE015;XJE219;XJE014;XJE010;XJE136;XJE133;}
[5 empty] | RNP528 | Operating Range | Value Codes |  |  | The Field where the part will operate. | {Commercial, Military, Industrial}
[5 empty] | RNP139 | Key Text | String |  | ECIX QRD CL1, Version 3.0-021599 | Key words or phrases that customers would normally use in searching for a component.
[5 empty] | RNP211 | Manufacturer Name | String |  |  | The name of the manufacturer of the part.
[5 empty] | RNP210 | Manufacturer DUNS | String |  |  | A DUNS number of the manufacturer of the product.
[5 empty] | RNP307 | Is Generic | Boolean |  |  | A value of 1 denotes the product identifier is generic and cannot be ordered as-is because it identifies a family of related, orderable products that differ by one or more characteristics.
[5 empty] | XJE002 | Data Revision Number | String |  |  | A number reflecting the minor release identifier for product information.
[5 empty] | XJE001 | Data Version Number | String |  |  | A number reflecting the major release identifier of a product.
[5 empty] | RNP145 | Disclaimer | String |  | PCIS 1.4 | Denial statement(s) or renunciation, as of responsibility. A Disclaimer (disclaimer) is a statement that relinquishes legal responsibility for the use of products, devices, or circuitry described in the instance in which the disclaimer is contained.
[5 empty] | XJE016 | Package | String |  |  | A free-form text description of the package type.
[5 empty] | XJE015 | Application Scope | String |  |  | The intended application of the component.
[5 empty] | XJE219 | Operating Temperature | Real Number | celsius |  | The value as specified by level (minTypMax) of the ambient temperature (in Cel) in which this item was designed to operate.
[5 empty] | XJE014 | General Description | String |  |  | A free-form description of a component.
[5 empty] | XJE010 | Part Number | String |  |  | A manufacturer-defined product identifier.
[5 empty] | XJE136 | Mass | Real Number | kilogram |  | The mass of the item.
[5 empty] | XJE133 | Industry Standards | String |  |  | Industry Standards followed by the part.
XJA290 | LOUDSPEAKER - ELECTROMAGNETIC | ELECTOROMAGNETIC LOUDSPEAKER.
|  | Property Set: | RNS204 | EC Common Properties {RNP897;RNP215;RNP896;RNP214;RNP213;RNP894;RNP212;RNP892;XJE177;RNP891;RNP165;RNP146;RNP903;RNP140;RNP902;RNP889;RNP887;RNP204;RNP291;RNP290;}
[5 empty] | RNP897 | UL 1581 Sec. 1080 Vertical Wire Flame Test | Value Codes |  |  | UL 1581: Reference standard for electrical wires, cables, and flexible cords. | {Pass, Fail}
[5 empty] | RNP215 | Lifecycle: Date | String |  | EIA-724 | The date that the product lifecycle assessment was made, represented in ISO 8601 format, e.g., '1994-03-21'.
[5 empty] | RNP896 | UL 1581 Sec. 1160 Vertical Tray Flame Test | Value Codes |  |  | UL 1581: Reference standard for electrical wires, cables, and flexible cords. | {Pass, Fail}
[5 empty] | RNP214 | Lifecycle: Years In Stage | Integer | year | EIA-724 | The number of years projected, from 0 to 25, until the product moves to the next lifecycle stage.
[5 empty] | RNP213 | Lifecycle: Years To End Of Life | Integer | year | EIA-724 | The number of years projected, from 0 to 25, to product discontinuance.
[5 empty] | RNP894 | UL 1666 Riser Flame Test | Value Codes |  |  | UL 1666: Standard for flame propagation heights of electrical and optical-fiber cables installed vertically in shafts. | {Pass, Fail}
[5 empty] | RNP212 | Lifecycle: Stage | Value Codes |  | EIA-724 | The current product lifecycle stage, as defined by EIA-724. | {1, 2, 3, 4, 5, 6}
[5 empty] | RNP892 | UL 910 Plenum Flame Test | Value Codes |  |  | Test method for fire and smoke characteristics of electrical and optical-fiber cable used in air-handling spaces. | {Pass, Fail}
[5 empty] | XJE177 | Power Dissipation | Real Number | watt | JIS C 2570 | The maximum permissible power dissipation per output (in W) of this item at specified ambient temperature.
[5 empty] | RNP891 | Oxygen Index | Value Codes |  |  | Oxygen index per ASTM 2863-77 which is a standard method for measuring the minimum oxygen concentration to support candle-like combustion of plastics. | {Pass, Fail}
[5 empty] | RNP165 | Standards Adoption | Value Codes |  | RosettaNetMS v0.6 | Proprietary or Industry Standard. | {Industry, Proprietary, Unknown}
[5 empty] | RNP146 | Moisture Sensitivity | Value Codes |  | IPC/JEDEC J-STD-020A | A standard clasification level indicitating the moisture sensetivity of a non-hermetically sealed solid state device. | {1, 2, 2a, 3, 4, 5, 5a, 6}
[5 empty] | RNP903 | Environmentally Hazardous Substance Code | Value Codes |  |  | Those substances which may be hazardous to either human health, such as Carcinogenic, Mutagenic, Teratogenic (CMT) or the environment, e.g. endangering the water, non degradable, bioaccumulative, ozone depleting etc. | {ACHC, As, Asb, Azo, Be, Cd, CFC, Cr, DMF, For, GE, Hg, Pb, PBB, PBDE, PCB, PCT, Rad, SbO3, Se, Syn}
[5 empty] | RNP140 | Mounting | Value Codes |  | ECIX QRD CL1, Version 3.0-021599 | The mounting method used. | {Through.Hole, Surface.Mount, Bare.Die, Chip.and.Wire, Compression, Embedded.Copper.on.PCB, Hardware, Socket}
[5 empty] | RNP902 | Environmentally Hazardous Material | Value Codes |  |  | Per Lucent Spec X-21314 'Use of environmentally Hazardous Substances in Product Design' | {Banned, Avoidable, None}
[5 empty] | RNP889 | Needle Flame Test | Value Codes |  |  | Passes IEC 695-2-2 Fire hazard testing, used mainly for discrete and passive components. | {Pass, Fail}
[5 empty] | RNP887 | Polymer Mass | Real Number | kilogram |  | Mass of the polymer in the component in grams.
[5 empty] | RNP204 | Pin Count | Integer | 1 | ECIX QRD CL1, Version 3.0-021599 | The number of physical connection points (e.g. pins, pads, balls) on the package.
[5 empty] | RNP291 | Product Revision Number | String |  | RosettaNet | A number reflecting the minor release identifier of a product.
[5 empty] | RNP290 | Product Version Number | String |  | RosettaNet | The major release identifier of a product.
|  | Root Property Set: | RNS-XJA001 | Root Set {RNP528;RNP139;RNP211;RNP210;RNP307;XJE002;XJE001;RNP145;XJE016;XJE015;XJE219;XJE014;XJE010;XJE136;XJE133;}
[5 empty] | RNP528 | Operating Range | Value Codes |  |  | The Field where the part will operate. | {Commercial, Military, Industrial}
[5 empty] | RNP139 | Key Text | String |  | ECIX QRD CL1, Version 3.0-021599 | Key words or phrases that customers would normally use in searching for a component.
[5 empty] | RNP211 | Manufacturer Name | String |  |  | The name of the manufacturer of the part.
[5 empty] | RNP210 | Manufacturer DUNS | String |  |  | A DUNS number of the manufacturer of the product.
[5 empty] | RNP307 | Is Generic | Boolean |  |  | A value of 1 denotes the product identifier is generic and cannot be ordered as-is because it identifies a family of related, orderable products that differ by one or more characteristics.
[5 empty] | XJE002 | Data Revision Number | String |  |  | A number reflecting the minor release identifier for product information.
[5 empty] | XJE001 | Data Version Number | String |  |  | A number reflecting the major release identifier of a product.
[5 empty] | RNP145 | Disclaimer | String |  | PCIS 1.4 | Denial statement(s) or renunciation, as of responsibility. A Disclaimer (disclaimer) is a statement that relinquishes legal responsibility for the use of products, devices, or circuitry described in the instance in which the disclaimer is contained.
[5 empty] | XJE016 | Package | String |  |  | A free-form text description of the package type.
[5 empty] | XJE015 | Application Scope | String |  |  | The intended application of the component.
[5 empty] | XJE219 | Operating Temperature | Real Number | celsius |  | The value as specified by level (minTypMax) of the ambient temperature (in Cel) in which this item was designed to operate.
[5 empty] | XJE014 | General Description | String |  |  | A free-form description of a component.
[5 empty] | XJE010 | Part Number | String |  |  | A manufacturer-defined product identifier.
[5 empty] | XJE136 | Mass | Real Number | kilogram |  | The mass of the item.
[5 empty] | XJE133 | Industry Standards | String |  |  | Industry Standards followed by the part.
XJA291 | LOUDSPEAKER - PNEUMATIC | PNEUMATIC LOUDSPEAKER.
|  | Property Set: | RNS204 | EC Common Properties {RNP897;RNP215;RNP896;RNP214;RNP213;RNP894;RNP212;RNP892;XJE177;RNP891;RNP165;RNP146;RNP903;RNP140;RNP902;RNP889;RNP887;RNP204;RNP291;RNP290;}
[5 empty] | RNP897 | UL 1581 Sec. 1080 Vertical Wire Flame Test | Value Codes |  |  | UL 1581: Reference standard for electrical wires, cables, and flexible cords. | {Pass, Fail}
[5 empty] | RNP215 | Lifecycle: Date | String |  | EIA-724 | The date that the product lifecycle assessment was made, represented in ISO 8601 format, e.g., '1994-03-21'.
[5 empty] | RNP896 | UL 1581 Sec. 1160 Vertical Tray Flame Test | Value Codes |  |  | UL 1581: Reference standard for electrical wires, cables, and flexible cords. | {Pass, Fail}
[5 empty] | RNP214 | Lifecycle: Years In Stage | Integer | year | EIA-724 | The number of years projected, from 0 to 25, until the product moves to the next lifecycle stage.
[5 empty] | RNP213 | Lifecycle: Years To End Of Life | Integer | year | EIA-724 | The number of years projected, from 0 to 25, to product discontinuance.
[5 empty] | RNP894 | UL 1666 Riser Flame Test | Value Codes |  |  | UL 1666: Standard for flame propagation heights of electrical and optical-fiber cables installed vertically in shafts. | {Pass, Fail}
[5 empty] | RNP212 | Lifecycle: Stage | Value Codes |  | EIA-724 | The current product lifecycle stage, as defined by EIA-724. | {1, 2, 3, 4, 5, 6}
[5 empty] | RNP892 | UL 910 Plenum Flame Test | Value Codes |  |  | Test method for fire and smoke characteristics of electrical and optical-fiber cable used in air-handling spaces. | {Pass, Fail}
[5 empty] | XJE177 | Power Dissipation | Real Number | watt | JIS C 2570 | The maximum permissible power dissipation per output (in W) of this item at specified ambient temperature.
[5 empty] | RNP891 | Oxygen Index | Value Codes |  |  | Oxygen index per ASTM 2863-77 which is a standard method for measuring the minimum oxygen concentration to support candle-like combustion of plastics. | {Pass, Fail}
[5 empty] | RNP165 | Standards Adoption | Value Codes |  | RosettaNetMS v0.6 | Proprietary or Industry Standard. | {Industry, Proprietary, Unknown}
[5 empty] | RNP146 | Moisture Sensitivity | Value Codes |  | IPC/JEDEC J-STD-020A | A standard clasification level indicitating the moisture sensetivity of a non-hermetically sealed solid state device. | {1, 2, 2a, 3, 4, 5, 5a, 6}
[5 empty] | RNP903 | Environmentally Hazardous Substance Code | Value Codes |  |  | Those substances which may be hazardous to either human health, such as Carcinogenic, Mutagenic, Teratogenic (CMT) or the environment, e.g. endangering the water, non degradable, bioaccumulative, ozone depleting etc. | {ACHC, As, Asb, Azo, Be, Cd, CFC, Cr, DMF, For, GE, Hg, Pb, PBB, PBDE, PCB, PCT, Rad, SbO3, Se, Syn}
[5 empty] | RNP140 | Mounting | Value Codes |  | ECIX QRD CL1, Version 3.0-021599 | The mounting method used. | {Through.Hole, Surface.Mount, Bare.Die, Chip.and.Wire, Compression, Embedded.Copper.on.PCB, Hardware, Socket}
[5 empty] | RNP902 | Environmentally Hazardous Material | Value Codes |  |  | Per Lucent Spec X-21314 'Use of environmentally Hazardous Substances in Product Design' | {Banned, Avoidable, None}
[5 empty] | RNP889 | Needle Flame Test | Value Codes |  |  | Passes IEC 695-2-2 Fire hazard testing, used mainly for discrete and passive components. | {Pass, Fail}
[5 empty] | RNP887 | Polymer Mass | Real Number | kilogram |  | Mass of the polymer in the component in grams.
[5 empty] | RNP204 | Pin Count | Integer | 1 | ECIX QRD CL1, Version 3.0-021599 | The number of physical connection points (e.g. pins, pads, balls) on the package.
[5 empty] | RNP291 | Product Revision Number | String |  | RosettaNet | A number reflecting the minor release identifier of a product.
[5 empty] | RNP290 | Product Version Number | String |  | RosettaNet | The major release identifier of a product.
|  | Root Property Set: | RNS-XJA001 | Root Set {RNP528;RNP139;RNP211;RNP210;RNP307;XJE002;XJE001;RNP145;XJE016;XJE015;XJE219;XJE014;XJE010;XJE136;XJE133;}
[5 empty] | RNP528 | Operating Range | Value Codes |  |  | The Field where the part will operate. | {Commercial, Military, Industrial}
[5 empty] | RNP139 | Key Text | String |  | ECIX QRD CL1, Version 3.0-021599 | Key words or phrases that customers would normally use in searching for a component.
[5 empty] | RNP211 | Manufacturer Name | String |  |  | The name of the manufacturer of the part.
[5 empty] | RNP210 | Manufacturer DUNS | String |  |  | A DUNS number of the manufacturer of the product.
[5 empty] | RNP307 | Is Generic | Boolean |  |  | A value of 1 denotes the product identifier is generic and cannot be ordered as-is because it identifies a family of related, orderable products that differ by one or more characteristics.
[5 empty] | XJE002 | Data Revision Number | String |  |  | A number reflecting the minor release identifier for product information.
[5 empty] | XJE001 | Data Version Number | String |  |  | A number reflecting the major release identifier of a product.
[5 empty] | RNP145 | Disclaimer | String |  | PCIS 1.4 | Denial statement(s) or renunciation, as of responsibility. A Disclaimer (disclaimer) is a statement that relinquishes legal responsibility for the use of products, devices, or circuitry described in the instance in which the disclaimer is contained.
[5 empty] | XJE016 | Package | String |  |  | A free-form text description of the package type.
[5 empty] | XJE015 | Application Scope | String |  |  | The intended application of the component.
[5 empty] | XJE219 | Operating Temperature | Real Number | celsius |  | The value as specified by level (minTypMax) of the ambient temperature (in Cel) in which this item was designed to operate.
[5 empty] | XJE014 | General Description | String |  |  | A free-form description of a component.
[5 empty] | XJE010 | Part Number | String |  |  | A manufacturer-defined product identifier.
[5 empty] | XJE136 | Mass | Real Number | kilogram |  | The mass of the item.
[5 empty] | XJE133 | Industry Standards | String |  |  | Industry Standards followed by the part.
XJA292 | LOUDSPEAKER - PIEZOELECTRIC | PIEZOELECTRIC LOUDSPEAKER.
|  | Property Set: | RNS204 | EC Common Properties {RNP897;RNP215;RNP896;RNP214;RNP213;RNP894;RNP212;RNP892;XJE177;RNP891;RNP165;RNP146;RNP903;RNP140;RNP902;RNP889;RNP887;RNP204;RNP291;RNP290;}
[5 empty] | RNP897 | UL 1581 Sec. 1080 Vertical Wire Flame Test | Value Codes |  |  | UL 1581: Reference standard for electrical wires, cables, and flexible cords. | {Pass, Fail}
[5 empty] | RNP215 | Lifecycle: Date | String |  | EIA-724 | The date that the product lifecycle assessment was made, represented in ISO 8601 format, e.g., '1994-03-21'.
[5 empty] | RNP896 | UL 1581 Sec. 1160 Vertical Tray Flame Test | Value Codes |  |  | UL 1581: Reference standard for electrical wires, cables, and flexible cords. | {Pass, Fail}
[5 empty] | RNP214 | Lifecycle: Years In Stage | Integer | year | EIA-724 | The number of years projected, from 0 to 25, until the product moves to the next lifecycle stage.
[5 empty] | RNP213 | Lifecycle: Years To End Of Life | Integer | year | EIA-724 | The number of years projected, from 0 to 25, to product discontinuance.
[5 empty] | RNP894 | UL 1666 Riser Flame Test | Value Codes |  |  | UL 1666: Standard for flame propagation heights of electrical and optical-fiber cables installed vertically in shafts. | {Pass, Fail}
[5 empty] | RNP212 | Lifecycle: Stage | Value Codes |  | EIA-724 | The current product lifecycle stage, as defined by EIA-724. | {1, 2, 3, 4, 5, 6}
[5 empty] | RNP892 | UL 910 Plenum Flame Test | Value Codes |  |  | Test method for fire and smoke characteristics of electrical and optical-fiber cable used in air-handling spaces. | {Pass, Fail}
[5 empty] | XJE177 | Power Dissipation | Real Number | watt | JIS C 2570 | The maximum permissible power dissipation per output (in W) of this item at specified ambient temperature.
[5 empty] | RNP891 | Oxygen Index | Value Codes |  |  | Oxygen index per ASTM 2863-77 which is a standard method for measuring the minimum oxygen concentration to support candle-like combustion of plastics. | {Pass, Fail}
[5 empty] | RNP165 | Standards Adoption | Value Codes |  | RosettaNetMS v0.6 | Proprietary or Industry Standard. | {Industry, Proprietary, Unknown}
[5 empty] | RNP146 | Moisture Sensitivity | Value Codes |  | IPC/JEDEC J-STD-020A | A standard clasification level indicitating the moisture sensetivity of a non-hermetically sealed solid state device. | {1, 2, 2a, 3, 4, 5, 5a, 6}
[5 empty] | RNP903 | Environmentally Hazardous Substance Code | Value Codes |  |  | Those substances which may be hazardous to either human health, such as Carcinogenic, Mutagenic, Teratogenic (CMT) or the environment, e.g. endangering the water, non degradable, bioaccumulative, ozone depleting etc. | {ACHC, As, Asb, Azo, Be, Cd, CFC, Cr, DMF, For, GE, Hg, Pb, PBB, PBDE, PCB, PCT, Rad, SbO3, Se, Syn}
[5 empty] | RNP140 | Mounting | Value Codes |  | ECIX QRD CL1, Version 3.0-021599 | The mounting method used. | {Through.Hole, Surface.Mount, Bare.Die, Chip.and.Wire, Compression, Embedded.Copper.on.PCB, Hardware, Socket}
[5 empty] | RNP902 | Environmentally Hazardous Material | Value Codes |  |  | Per Lucent Spec X-21314 'Use of environmentally Hazardous Substances in Product Design' | {Banned, Avoidable, None}
[5 empty] | RNP889 | Needle Flame Test | Value Codes |  |  | Passes IEC 695-2-2 Fire hazard testing, used mainly for discrete and passive components. | {Pass, Fail}
[5 empty] | RNP887 | Polymer Mass | Real Number | kilogram |  | Mass of the polymer in the component in grams.
[5 empty] | RNP204 | Pin Count | Integer | 1 | ECIX QRD CL1, Version 3.0-021599 | The number of physical connection points (e.g. pins, pads, balls) on the package.
[5 empty] | RNP291 | Product Revision Number | String |  | RosettaNet | A number reflecting the minor release identifier of a product.
[5 empty] | RNP290 | Product Version Number | String |  | RosettaNet | The major release identifier of a product.
|  | Property Set: | RNS-XJA292 | PIEZOELECTRIC LOUDSPEAKER {XJF133;XJF132;XJF131;XJF128;XJF130;XJF127;XJF125;XJF124;XJF123;XJF122;XJF121;XJF119;XJF120;}
[5 empty] | XJF133 | Minor Length | Real Number | meter | EIAJ RC-8123??? | minor length. |  | minor length
[5 empty] | XJF132 | Major Length | Real Number | meter | EIAJ RC-8123??? | The length of the item. |  | major length
[5 empty] | XJF131 | Opening Shape | Value Codes |  | ?? | opening shape. | {Circle, Trace, short-diameter, Others, N/A, Collapse} | opening shape
[5 empty] | XJF128 | Structure Type | Value Codes |  | ?? | structure type. | {single, 2-way, 3-way, others, N/A} | structure type
[5 empty] | XJF130 | Frequency Range Type | Value Codes |  | ?? | The frequency response type of this speaker. | {Full Range, Scochar, Tweeter, Others, N/A, woofer} | frq. rage type
[5 empty] | XJF127 | Radiation Type | Value Codes |  | ?? | The type of radiation of this item. | {direct, phone type, others, N/A} | radiation type
[5 empty] | XJF125 | Fh | Real Number | hertz | EIAJ RC-8124,1998,3,8.4(??) | fh. |  | fh
[5 empty] | XJF124 | Output Level(SPL DB) | Real Number | decibel | JIS C5531,1978,6.5,1994,11.2, JIS C5532,1994,11.2(?????) | SPL. |  | SPL
[5 empty] | XJF123 | F0 | Real Number | hertz | JIS C 5532,1994,19.2 | The fundamental frequency (in Hz) at which this item was designed to operate. |  | f0
[5 empty] | XJF122 | Pmaxvu | Real Number | watt | JIS C5531 ?? | Pmaxvu. |  | Pmaxvu
[5 empty] | XJF121 | Pmax | Real Number | watt | EIAJ RC-8124,1998,3,8.9 | Pmax. |  | Pmax
[5 empty] | XJF119 | Rated Impedance | Real Number | ohm | EIAJ RC-8124,1998,3,8.3 | The rated impedance of the device. |  | Zr
[5 empty] | XJF120 | Ps | Real Number | watt | EIAJ RC-8124,1998,3,8.1,8.2(??:JIS5532,1994,17.3) | Ps. |  | Ps
|  | Root Property Set: | RNS-XJA001 | Root Set {RNP528;RNP139;RNP211;RNP210;RNP307;XJE002;XJE001;RNP145;XJE016;XJE015;XJE219;XJE014;XJE010;XJE136;XJE133;}
[5 empty] | RNP528 | Operating Range | Value Codes |  |  | The Field where the part will operate. | {Commercial, Military, Industrial}
[5 empty] | RNP139 | Key Text | String |  | ECIX QRD CL1, Version 3.0-021599 | Key words or phrases that customers would normally use in searching for a component.
[5 empty] | RNP211 | Manufacturer Name | String |  |  | The name of the manufacturer of the part.
[5 empty] | RNP210 | Manufacturer DUNS | String |  |  | A DUNS number of the manufacturer of the product.
[5 empty] | RNP307 | Is Generic | Boolean |  |  | A value of 1 denotes the product identifier is generic and cannot be ordered as-is because it identifies a family of related, orderable products that differ by one or more characteristics.
[5 empty] | XJE002 | Data Revision Number | String |  |  | A number reflecting the minor release identifier for product information.
[5 empty] | XJE001 | Data Version Number | String |  |  | A number reflecting the major release identifier of a product.
[5 empty] | RNP145 | Disclaimer | String |  | PCIS 1.4 | Denial statement(s) or renunciation, as of responsibility. A Disclaimer (disclaimer) is a statement that relinquishes legal responsibility for the use of products, devices, or circuitry described in the instance in which the disclaimer is contained.
[5 empty] | XJE016 | Package | String |  |  | A free-form text description of the package type.
[5 empty] | XJE015 | Application Scope | String |  |  | The intended application of the component.
[5 empty] | XJE219 | Operating Temperature | Real Number | celsius |  | The value as specified by level (minTypMax) of the ambient temperature (in Cel) in which this item was designed to operate.
[5 empty] | XJE014 | General Description | String |  |  | A free-form description of a component.
[5 empty] | XJE010 | Part Number | String |  |  | A manufacturer-defined product identifier.
[5 empty] | XJE136 | Mass | Real Number | kilogram |  | The mass of the item.
[5 empty] | XJE133 | Industry Standards | String |  |  | Industry Standards followed by the part.
XJA293 | LOUDSPEAKER - ELECTROSTATIC | ELECTROSTATIC LOUDSPEAKER.
|  | Property Set: | RNS204 | EC Common Properties {RNP897;RNP215;RNP896;RNP214;RNP213;RNP894;RNP212;RNP892;XJE177;RNP891;RNP165;RNP146;RNP903;RNP140;RNP902;RNP889;RNP887;RNP204;RNP291;RNP290;}
[5 empty] | RNP897 | UL 1581 Sec. 1080 Vertical Wire Flame Test | Value Codes |  |  | UL 1581: Reference standard for electrical wires, cables, and flexible cords. | {Pass, Fail}
[5 empty] | RNP215 | Lifecycle: Date | String |  | EIA-724 | The date that the product lifecycle assessment was made, represented in ISO 8601 format, e.g., '1994-03-21'.
[5 empty] | RNP896 | UL 1581 Sec. 1160 Vertical Tray Flame Test | Value Codes |  |  | UL 1581: Reference standard for electrical wires, cables, and flexible cords. | {Pass, Fail}
[5 empty] | RNP214 | Lifecycle: Years In Stage | Integer | year | EIA-724 | The number of years projected, from 0 to 25, until the product moves to the next lifecycle stage.
[5 empty] | RNP213 | Lifecycle: Years To End Of Life | Integer | year | EIA-724 | The number of years projected, from 0 to 25, to product discontinuance.
[5 empty] | RNP894 | UL 1666 Riser Flame Test | Value Codes |  |  | UL 1666: Standard for flame propagation heights of electrical and optical-fiber cables installed vertically in shafts. | {Pass, Fail}
[5 empty] | RNP212 | Lifecycle: Stage | Value Codes |  | EIA-724 | The current product lifecycle stage, as defined by EIA-724. | {1, 2, 3, 4, 5, 6}
[5 empty] | RNP892 | UL 910 Plenum Flame Test | Value Codes |  |  | Test method for fire and smoke characteristics of electrical and optical-fiber cable used in air-handling spaces. | {Pass, Fail}
[5 empty] | XJE177 | Power Dissipation | Real Number | watt | JIS C 2570 | The maximum permissible power dissipation per output (in W) of this item at specified ambient temperature.
[5 empty] | RNP891 | Oxygen Index | Value Codes |  |  | Oxygen index per ASTM 2863-77 which is a standard method for measuring the minimum oxygen concentration to support candle-like combustion of plastics. | {Pass, Fail}
[5 empty] | RNP165 | Standards Adoption | Value Codes |  | RosettaNetMS v0.6 | Proprietary or Industry Standard. | {Industry, Proprietary, Unknown}
[5 empty] | RNP146 | Moisture Sensitivity | Value Codes |  | IPC/JEDEC J-STD-020A | A standard clasification level indicitating the moisture sensetivity of a non-hermetically sealed solid state device. | {1, 2, 2a, 3, 4, 5, 5a, 6}
[5 empty] | RNP903 | Environmentally Hazardous Substance Code | Value Codes |  |  | Those substances which may be hazardous to either human health, such as Carcinogenic, Mutagenic, Teratogenic (CMT) or the environment, e.g. endangering the water, non degradable, bioaccumulative, ozone depleting etc. | {ACHC, As, Asb, Azo, Be, Cd, CFC, Cr, DMF, For, GE, Hg, Pb, PBB, PBDE, PCB, PCT, Rad, SbO3, Se, Syn}
[5 empty] | RNP140 | Mounting | Value Codes |  | ECIX QRD CL1, Version 3.0-021599 | The mounting method used. | {Through.Hole, Surface.Mount, Bare.Die, Chip.and.Wire, Compression, Embedded.Copper.on.PCB, Hardware, Socket}
[5 empty] | RNP902 | Environmentally Hazardous Material | Value Codes |  |  | Per Lucent Spec X-21314 'Use of environmentally Hazardous Substances in Product Design' | {Banned, Avoidable, None}
[5 empty] | RNP889 | Needle Flame Test | Value Codes |  |  | Passes IEC 695-2-2 Fire hazard testing, used mainly for discrete and passive components. | {Pass, Fail}
[5 empty] | RNP887 | Polymer Mass | Real Number | kilogram |  | Mass of the polymer in the component in grams.
[5 empty] | RNP204 | Pin Count | Integer | 1 | ECIX QRD CL1, Version 3.0-021599 | The number of physical connection points (e.g. pins, pads, balls) on the package.
[5 empty] | RNP291 | Product Revision Number | String |  | RosettaNet | A number reflecting the minor release identifier of a product.
[5 empty] | RNP290 | Product Version Number | String |  | RosettaNet | The major release identifier of a product.
|  | Root Property Set: | RNS-XJA001 | Root Set {RNP528;RNP139;RNP211;RNP210;RNP307;XJE002;XJE001;RNP145;XJE016;XJE015;XJE219;XJE014;XJE010;XJE136;XJE133;}
[5 empty] | RNP528 | Operating Range | Value Codes |  |  | The Field where the part will operate. | {Commercial, Military, Industrial}
[5 empty] | RNP139 | Key Text | String |  | ECIX QRD CL1, Version 3.0-021599 | Key words or phrases that customers would normally use in searching for a component.
[5 empty] | RNP211 | Manufacturer Name | String |  |  | The name of the manufacturer of the part.
[5 empty] | RNP210 | Manufacturer DUNS | String |  |  | A DUNS number of the manufacturer of the product.
[5 empty] | RNP307 | Is Generic | Boolean |  |  | A value of 1 denotes the product identifier is generic and cannot be ordered as-is because it identifies a family of related, orderable products that differ by one or more characteristics.
[5 empty] | XJE002 | Data Revision Number | String |  |  | A number reflecting the minor release identifier for product information.
[5 empty] | XJE001 | Data Version Number | String |  |  | A number reflecting the major release identifier of a product.
[5 empty] | RNP145 | Disclaimer | String |  | PCIS 1.4 | Denial statement(s) or renunciation, as of responsibility. A Disclaimer (disclaimer) is a statement that relinquishes legal responsibility for the use of products, devices, or circuitry described in the instance in which the disclaimer is contained.
[5 empty] | XJE016 | Package | String |  |  | A free-form text description of the package type.
[5 empty] | XJE015 | Application Scope | String |  |  | The intended application of the component.
[5 empty] | XJE219 | Operating Temperature | Real Number | celsius |  | The value as specified by level (minTypMax) of the ambient temperature (in Cel) in which this item was designed to operate.
[5 empty] | XJE014 | General Description | String |  |  | A free-form description of a component.
[5 empty] | XJE010 | Part Number | String |  |  | A manufacturer-defined product identifier.
[5 empty] | XJE136 | Mass | Real Number | kilogram |  | The mass of the item.
[5 empty] | XJE133 | Industry Standards | String |  |  | Industry Standards followed by the part.
XJA294 | LOUDSPEAKER - MAGNETOSTRICTIVE | MAGNETOSTRICTIVE LOUDOSPEAKER.
|  | Property Set: | RNS204 | EC Common Properties {RNP897;RNP215;RNP896;RNP214;RNP213;RNP894;RNP212;RNP892;XJE177;RNP891;RNP165;RNP146;RNP903;RNP140;RNP902;RNP889;RNP887;RNP204;RNP291;RNP290;}
[5 empty] | RNP897 | UL 1581 Sec. 1080 Vertical Wire Flame Test | Value Codes |  |  | UL 1581: Reference standard for electrical wires, cables, and flexible cords. | {Pass, Fail}
[5 empty] | RNP215 | Lifecycle: Date | String |  | EIA-724 | The date that the product lifecycle assessment was made, represented in ISO 8601 format, e.g., '1994-03-21'.
[5 empty] | RNP896 | UL 1581 Sec. 1160 Vertical Tray Flame Test | Value Codes |  |  | UL 1581: Reference standard for electrical wires, cables, and flexible cords. | {Pass, Fail}
[5 empty] | RNP214 | Lifecycle: Years In Stage | Integer | year | EIA-724 | The number of years projected, from 0 to 25, until the product moves to the next lifecycle stage.
[5 empty] | RNP213 | Lifecycle: Years To End Of Life | Integer | year | EIA-724 | The number of years projected, from 0 to 25, to product discontinuance.
[5 empty] | RNP894 | UL 1666 Riser Flame Test | Value Codes |  |  | UL 1666: Standard for flame propagation heights of electrical and optical-fiber cables installed vertically in shafts. | {Pass, Fail}
[5 empty] | RNP212 | Lifecycle: Stage | Value Codes |  | EIA-724 | The current product lifecycle stage, as defined by EIA-724. | {1, 2, 3, 4, 5, 6}
[5 empty] | RNP892 | UL 910 Plenum Flame Test | Value Codes |  |  | Test method for fire and smoke characteristics of electrical and optical-fiber cable used in air-handling spaces. | {Pass, Fail}
[5 empty] | XJE177 | Power Dissipation | Real Number | watt | JIS C 2570 | The maximum permissible power dissipation per output (in W) of this item at specified ambient temperature.
[5 empty] | RNP891 | Oxygen Index | Value Codes |  |  | Oxygen index per ASTM 2863-77 which is a standard method for measuring the minimum oxygen concentration to support candle-like combustion of plastics. | {Pass, Fail}
[5 empty] | RNP165 | Standards Adoption | Value Codes |  | RosettaNetMS v0.6 | Proprietary or Industry Standard. | {Industry, Proprietary, Unknown}
[5 empty] | RNP146 | Moisture Sensitivity | Value Codes |  | IPC/JEDEC J-STD-020A | A standard clasification level indicitating the moisture sensetivity of a non-hermetically sealed solid state device. | {1, 2, 2a, 3, 4, 5, 5a, 6}
[5 empty] | RNP903 | Environmentally Hazardous Substance Code | Value Codes |  |  | Those substances which may be hazardous to either human health, such as Carcinogenic, Mutagenic, Teratogenic (CMT) or the environment, e.g. endangering the water, non degradable, bioaccumulative, ozone depleting etc. | {ACHC, As, Asb, Azo, Be, Cd, CFC, Cr, DMF, For, GE, Hg, Pb, PBB, PBDE, PCB, PCT, Rad, SbO3, Se, Syn}
[5 empty] | RNP140 | Mounting | Value Codes |  | ECIX QRD CL1, Version 3.0-021599 | The mounting method used. | {Through.Hole, Surface.Mount, Bare.Die, Chip.and.Wire, Compression, Embedded.Copper.on.PCB, Hardware, Socket}
[5 empty] | RNP902 | Environmentally Hazardous Material | Value Codes |  |  | Per Lucent Spec X-21314 'Use of environmentally Hazardous Substances in Product Design' | {Banned, Avoidable, None}
[5 empty] | RNP889 | Needle Flame Test | Value Codes |  |  | Passes IEC 695-2-2 Fire hazard testing, used mainly for discrete and passive components. | {Pass, Fail}
[5 empty] | RNP887 | Polymer Mass | Real Number | kilogram |  | Mass of the polymer in the component in grams.
[5 empty] | RNP204 | Pin Count | Integer | 1 | ECIX QRD CL1, Version 3.0-021599 | The number of physical connection points (e.g. pins, pads, balls) on the package.
[5 empty] | RNP291 | Product Revision Number | String |  | RosettaNet | A number reflecting the minor release identifier of a product.
[5 empty] | RNP290 | Product Version Number | String |  | RosettaNet | The major release identifier of a product.
|  | Root Property Set: | RNS-XJA001 | Root Set {RNP528;RNP139;RNP211;RNP210;RNP307;XJE002;XJE001;RNP145;XJE016;XJE015;XJE219;XJE014;XJE010;XJE136;XJE133;}
[5 empty] | RNP528 | Operating Range | Value Codes |  |  | The Field where the part will operate. | {Commercial, Military, Industrial}
[5 empty] | RNP139 | Key Text | String |  | ECIX QRD CL1, Version 3.0-021599 | Key words or phrases that customers would normally use in searching for a component.
[5 empty] | RNP211 | Manufacturer Name | String |  |  | The name of the manufacturer of the part.
[5 empty] | RNP210 | Manufacturer DUNS | String |  |  | A DUNS number of the manufacturer of the product.
[5 empty] | RNP307 | Is Generic | Boolean |  |  | A value of 1 denotes the product identifier is generic and cannot be ordered as-is because it identifies a family of related, orderable products that differ by one or more characteristics.
[5 empty] | XJE002 | Data Revision Number | String |  |  | A number reflecting the minor release identifier for product information.
[5 empty] | XJE001 | Data Version Number | String |  |  | A number reflecting the major release identifier of a product.
[5 empty] | RNP145 | Disclaimer | String |  | PCIS 1.4 | Denial statement(s) or renunciation, as of responsibility. A Disclaimer (disclaimer) is a statement that relinquishes legal responsibility for the use of products, devices, or circuitry described in the instance in which the disclaimer is contained.
[5 empty] | XJE016 | Package | String |  |  | A free-form text description of the package type.
[5 empty] | XJE015 | Application Scope | String |  |  | The intended application of the component.
[5 empty] | XJE219 | Operating Temperature | Real Number | celsius |  | The value as specified by level (minTypMax) of the ambient temperature (in Cel) in which this item was designed to operate.
[5 empty] | XJE014 | General Description | String |  |  | A free-form description of a component.
[5 empty] | XJE010 | Part Number | String |  |  | A manufacturer-defined product identifier.
[5 empty] | XJE136 | Mass | Real Number | kilogram |  | The mass of the item.
[5 empty] | XJE133 | Industry Standards | String |  |  | Industry Standards followed by the part.
XJA296 | EARPHONES - MAGNETIC | MAGNETIC.
|  | Property Set: | RNS-XJA295 | EARPHONES {XJF147;XJF119;XJF154;XJF153;XJF152;XJF151;XJF149;XJF148;}
[5 empty] | XJF147 | Applicable System | Value Codes |  |  | APPLICABLE SYSTEM. | {MONORAL, OTHERS, STEREO}
[5 empty] | XJF119 | Rated Impedance | Real Number | ohm | EIAJ RC-8124,1998,3,8.3 | The rated impedance of the device. |  | Zr
[5 empty] | XJF154 | Length Of Cord | Real Number | meter | ECALS | The length of the item.
[5 empty] | XJF153 | L/R Difference Of Output Level | Real Number | decibel | ECALS | DIFFERENCE BETWEEN WORKING SOUND PRESSURE LEVEL OF LEFT AND RIGHT UNITS.
[5 empty] | XJF152 | Frequency Response | String |  | EIAJ RC-8140 | FREQUENCY RESPONSE.
[5 empty] | XJF151 | Output Level(SPL DBm) | Real Number | decibel | IEC61360-4 | The minimum sound pressure level of a loudspeaker (in dB) relative to the reference sound pressure level at any frequency within the effective frequency range referred to a sinusoidal input power of 1 W and to a distance of 1 m on the reference axis. |  | Lr
[5 empty] | XJF149 | Rated Power | Real Number | watt | EIAJ RC-8140 | The value of the level (minTypMax) of the power (in W) this item may consume. |  | Pmax
[5 empty] | XJF148 | Rated Input Power | Real Number | watt | EIAJ RC-8140 | The value of the level (minTypMax) of the power (in W) this item may consume. |  | Pr
|  | Property Set: | RNS204 | EC Common Properties {RNP897;RNP215;RNP896;RNP214;RNP213;RNP894;RNP212;RNP892;XJE177;RNP891;RNP165;RNP146;RNP903;RNP140;RNP902;RNP889;RNP887;RNP204;RNP291;RNP290;}
[5 empty] | RNP897 | UL 1581 Sec. 1080 Vertical Wire Flame Test | Value Codes |  |  | UL 1581: Reference standard for electrical wires, cables, and flexible cords. | {Pass, Fail}
[5 empty] | RNP215 | Lifecycle: Date | String |  | EIA-724 | The date that the product lifecycle assessment was made, represented in ISO 8601 format, e.g., '1994-03-21'.
[5 empty] | RNP896 | UL 1581 Sec. 1160 Vertical Tray Flame Test | Value Codes |  |  | UL 1581: Reference standard for electrical wires, cables, and flexible cords. | {Pass, Fail}
[5 empty] | RNP214 | Lifecycle: Years In Stage | Integer | year | EIA-724 | The number of years projected, from 0 to 25, until the product moves to the next lifecycle stage.
[5 empty] | RNP213 | Lifecycle: Years To End Of Life | Integer | year | EIA-724 | The number of years projected, from 0 to 25, to product discontinuance.
[5 empty] | RNP894 | UL 1666 Riser Flame Test | Value Codes |  |  | UL 1666: Standard for flame propagation heights of electrical and optical-fiber cables installed vertically in shafts. | {Pass, Fail}
[5 empty] | RNP212 | Lifecycle: Stage | Value Codes |  | EIA-724 | The current product lifecycle stage, as defined by EIA-724. | {1, 2, 3, 4, 5, 6}
[5 empty] | RNP892 | UL 910 Plenum Flame Test | Value Codes |  |  | Test method for fire and smoke characteristics of electrical and optical-fiber cable used in air-handling spaces. | {Pass, Fail}
[5 empty] | XJE177 | Power Dissipation | Real Number | watt | JIS C 2570 | The maximum permissible power dissipation per output (in W) of this item at specified ambient temperature.
[5 empty] | RNP891 | Oxygen Index | Value Codes |  |  | Oxygen index per ASTM 2863-77 which is a standard method for measuring the minimum oxygen concentration to support candle-like combustion of plastics. | {Pass, Fail}
[5 empty] | RNP165 | Standards Adoption | Value Codes |  | RosettaNetMS v0.6 | Proprietary or Industry Standard. | {Industry, Proprietary, Unknown}
[5 empty] | RNP146 | Moisture Sensitivity | Value Codes |  | IPC/JEDEC J-STD-020A | A standard clasification level indicitating the moisture sensetivity of a non-hermetically sealed solid state device. | {1, 2, 2a, 3, 4, 5, 5a, 6}
[5 empty] | RNP903 | Environmentally Hazardous Substance Code | Value Codes |  |  | Those substances which may be hazardous to either human health, such as Carcinogenic, Mutagenic, Teratogenic (CMT) or the environment, e.g. endangering the water, non degradable, bioaccumulative, ozone depleting etc. | {ACHC, As, Asb, Azo, Be, Cd, CFC, Cr, DMF, For, GE, Hg, Pb, PBB, PBDE, PCB, PCT, Rad, SbO3, Se, Syn}
[5 empty] | RNP140 | Mounting | Value Codes |  | ECIX QRD CL1, Version 3.0-021599 | The mounting method used. | {Through.Hole, Surface.Mount, Bare.Die, Chip.and.Wire, Compression, Embedded.Copper.on.PCB, Hardware, Socket}
[5 empty] | RNP902 | Environmentally Hazardous Material | Value Codes |  |  | Per Lucent Spec X-21314 'Use of environmentally Hazardous Substances in Product Design' | {Banned, Avoidable, None}
[5 empty] | RNP889 | Needle Flame Test | Value Codes |  |  | Passes IEC 695-2-2 Fire hazard testing, used mainly for discrete and passive components. | {Pass, Fail}
[5 empty] | RNP887 | Polymer Mass | Real Number | kilogram |  | Mass of the polymer in the component in grams.
[5 empty] | RNP204 | Pin Count | Integer | 1 | ECIX QRD CL1, Version 3.0-021599 | The number of physical connection points (e.g. pins, pads, balls) on the package.
[5 empty] | RNP291 | Product Revision Number | String |  | RosettaNet | A number reflecting the minor release identifier of a product.
[5 empty] | RNP290 | Product Version Number | String |  | RosettaNet | The major release identifier of a product.
|  | Root Property Set: | RNS-XJA001 | Root Set {RNP528;RNP139;RNP211;RNP210;RNP307;XJE002;XJE001;RNP145;XJE016;XJE015;XJE219;XJE014;XJE010;XJE136;XJE133;}
[5 empty] | RNP528 | Operating Range | Value Codes |  |  | The Field where the part will operate. | {Commercial, Military, Industrial}
[5 empty] | RNP139 | Key Text | String |  | ECIX QRD CL1, Version 3.0-021599 | Key words or phrases that customers would normally use in searching for a component.
[5 empty] | RNP211 | Manufacturer Name | String |  |  | The name of the manufacturer of the part.
[5 empty] | RNP210 | Manufacturer DUNS | String |  |  | A DUNS number of the manufacturer of the product.
[5 empty] | RNP307 | Is Generic | Boolean |  |  | A value of 1 denotes the product identifier is generic and cannot be ordered as-is because it identifies a family of related, orderable products that differ by one or more characteristics.
[5 empty] | XJE002 | Data Revision Number | String |  |  | A number reflecting the minor release identifier for product information.
[5 empty] | XJE001 | Data Version Number | String |  |  | A number reflecting the major release identifier of a product.
[5 empty] | RNP145 | Disclaimer | String |  | PCIS 1.4 | Denial statement(s) or renunciation, as of responsibility. A Disclaimer (disclaimer) is a statement that relinquishes legal responsibility for the use of products, devices, or circuitry described in the instance in which the disclaimer is contained.
[5 empty] | XJE016 | Package | String |  |  | A free-form text description of the package type.
[5 empty] | XJE015 | Application Scope | String |  |  | The intended application of the component.
[5 empty] | XJE219 | Operating Temperature | Real Number | celsius |  | The value as specified by level (minTypMax) of the ambient temperature (in Cel) in which this item was designed to operate.
[5 empty] | XJE014 | General Description | String |  |  | A free-form description of a component.
[5 empty] | XJE010 | Part Number | String |  |  | A manufacturer-defined product identifier.
[5 empty] | XJE136 | Mass | Real Number | kilogram |  | The mass of the item.
[5 empty] | XJE133 | Industry Standards | String |  |  | Industry Standards followed by the part.
XJA297 | EARPHONES - PIEZOELECTRIC | PIEZOELECTRIC.
|  | Property Set: | RNS-XJA295 | EARPHONES {XJF147;XJF119;XJF154;XJF153;XJF152;XJF151;XJF149;XJF148;}
[5 empty] | XJF147 | Applicable System | Value Codes |  |  | APPLICABLE SYSTEM. | {MONORAL, OTHERS, STEREO}
[5 empty] | XJF119 | Rated Impedance | Real Number | ohm | EIAJ RC-8124,1998,3,8.3 | The rated impedance of the device. |  | Zr
[5 empty] | XJF154 | Length Of Cord | Real Number | meter | ECALS | The length of the item.
[5 empty] | XJF153 | L/R Difference Of Output Level | Real Number | decibel | ECALS | DIFFERENCE BETWEEN WORKING SOUND PRESSURE LEVEL OF LEFT AND RIGHT UNITS.
[5 empty] | XJF152 | Frequency Response | String |  | EIAJ RC-8140 | FREQUENCY RESPONSE.
[5 empty] | XJF151 | Output Level(SPL DBm) | Real Number | decibel | IEC61360-4 | The minimum sound pressure level of a loudspeaker (in dB) relative to the reference sound pressure level at any frequency within the effective frequency range referred to a sinusoidal input power of 1 W and to a distance of 1 m on the reference axis. |  | Lr
[5 empty] | XJF149 | Rated Power | Real Number | watt | EIAJ RC-8140 | The value of the level (minTypMax) of the power (in W) this item may consume. |  | Pmax
[5 empty] | XJF148 | Rated Input Power | Real Number | watt | EIAJ RC-8140 | The value of the level (minTypMax) of the power (in W) this item may consume. |  | Pr
|  | Property Set: | RNS204 | EC Common Properties {RNP897;RNP215;RNP896;RNP214;RNP213;RNP894;RNP212;RNP892;XJE177;RNP891;RNP165;RNP146;RNP903;RNP140;RNP902;RNP889;RNP887;RNP204;RNP291;RNP290;}
[5 empty] | RNP897 | UL 1581 Sec. 1080 Vertical Wire Flame Test | Value Codes |  |  | UL 1581: Reference standard for electrical wires, cables, and flexible cords. | {Pass, Fail}
[5 empty] | RNP215 | Lifecycle: Date | String |  | EIA-724 | The date that the product lifecycle assessment was made, represented in ISO 8601 format, e.g., '1994-03-21'.
[5 empty] | RNP896 | UL 1581 Sec. 1160 Vertical Tray Flame Test | Value Codes |  |  | UL 1581: Reference standard for electrical wires, cables, and flexible cords. | {Pass, Fail}
[5 empty] | RNP214 | Lifecycle: Years In Stage | Integer | year | EIA-724 | The number of years projected, from 0 to 25, until the product moves to the next lifecycle stage.
[5 empty] | RNP213 | Lifecycle: Years To End Of Life | Integer | year | EIA-724 | The number of years projected, from 0 to 25, to product discontinuance.
[5 empty] | RNP894 | UL 1666 Riser Flame Test | Value Codes |  |  | UL 1666: Standard for flame propagation heights of electrical and optical-fiber cables installed vertically in shafts. | {Pass, Fail}
[5 empty] | RNP212 | Lifecycle: Stage | Value Codes |  | EIA-724 | The current product lifecycle stage, as defined by EIA-724. | {1, 2, 3, 4, 5, 6}
[5 empty] | RNP892 | UL 910 Plenum Flame Test | Value Codes |  |  | Test method for fire and smoke characteristics of electrical and optical-fiber cable used in air-handling spaces. | {Pass, Fail}
[5 empty] | XJE177 | Power Dissipation | Real Number | watt | JIS C 2570 | The maximum permissible power dissipation per output (in W) of this item at specified ambient temperature.
[5 empty] | RNP891 | Oxygen Index | Value Codes |  |  | Oxygen index per ASTM 2863-77 which is a standard method for measuring the minimum oxygen concentration to support candle-like combustion of plastics. | {Pass, Fail}
[5 empty] | RNP165 | Standards Adoption | Value Codes |  | RosettaNetMS v0.6 | Proprietary or Industry Standard. | {Industry, Proprietary, Unknown}
[5 empty] | RNP146 | Moisture Sensitivity | Value Codes |  | IPC/JEDEC J-STD-020A | A standard clasification level indicitating the moisture sensetivity of a non-hermetically sealed solid state device. | {1, 2, 2a, 3, 4, 5, 5a, 6}
[5 empty] | RNP903 | Environmentally Hazardous Substance Code | Value Codes |  |  | Those substances which may be hazardous to either human health, such as Carcinogenic, Mutagenic, Teratogenic (CMT) or the environment, e.g. endangering the water, non degradable, bioaccumulative, ozone depleting etc. | {ACHC, As, Asb, Azo, Be, Cd, CFC, Cr, DMF, For, GE, Hg, Pb, PBB, PBDE, PCB, PCT, Rad, SbO3, Se, Syn}
[5 empty] | RNP140 | Mounting | Value Codes |  | ECIX QRD CL1, Version 3.0-021599 | The mounting method used. | {Through.Hole, Surface.Mount, Bare.Die, Chip.and.Wire, Compression, Embedded.Copper.on.PCB, Hardware, Socket}
[5 empty] | RNP902 | Environmentally Hazardous Material | Value Codes |  |  | Per Lucent Spec X-21314 'Use of environmentally Hazardous Substances in Product Design' | {Banned, Avoidable, None}
[5 empty] | RNP889 | Needle Flame Test | Value Codes |  |  | Passes IEC 695-2-2 Fire hazard testing, used mainly for discrete and passive components. | {Pass, Fail}
[5 empty] | RNP887 | Polymer Mass | Real Number | kilogram |  | Mass of the polymer in the component in grams.
[5 empty] | RNP204 | Pin Count | Integer | 1 | ECIX QRD CL1, Version 3.0-021599 | The number of physical connection points (e.g. pins, pads, balls) on the package.
[5 empty] | RNP291 | Product Revision Number | String |  | RosettaNet | A number reflecting the minor release identifier of a product.
[5 empty] | RNP290 | Product Version Number | String |  | RosettaNet | The major release identifier of a product.
|  | Root Property Set: | RNS-XJA001 | Root Set {RNP528;RNP139;RNP211;RNP210;RNP307;XJE002;XJE001;RNP145;XJE016;XJE015;XJE219;XJE014;XJE010;XJE136;XJE133;}
[5 empty] | RNP528 | Operating Range | Value Codes |  |  | The Field where the part will operate. | {Commercial, Military, Industrial}
[5 empty] | RNP139 | Key Text | String |  | ECIX QRD CL1, Version 3.0-021599 | Key words or phrases that customers would normally use in searching for a component.
[5 empty] | RNP211 | Manufacturer Name | String |  |  | The name of the manufacturer of the part.
[5 empty] | RNP210 | Manufacturer DUNS | String |  |  | A DUNS number of the manufacturer of the product.
[5 empty] | RNP307 | Is Generic | Boolean |  |  | A value of 1 denotes the product identifier is generic and cannot be ordered as-is because it identifies a family of related, orderable products that differ by one or more characteristics.
[5 empty] | XJE002 | Data Revision Number | String |  |  | A number reflecting the minor release identifier for product information.
[5 empty] | XJE001 | Data Version Number | String |  |  | A number reflecting the major release identifier of a product.
[5 empty] | RNP145 | Disclaimer | String |  | PCIS 1.4 | Denial statement(s) or renunciation, as of responsibility. A Disclaimer (disclaimer) is a statement that relinquishes legal responsibility for the use of products, devices, or circuitry described in the instance in which the disclaimer is contained.
[5 empty] | XJE016 | Package | String |  |  | A free-form text description of the package type.
[5 empty] | XJE015 | Application Scope | String |  |  | The intended application of the component.
[5 empty] | XJE219 | Operating Temperature | Real Number | celsius |  | The value as specified by level (minTypMax) of the ambient temperature (in Cel) in which this item was designed to operate.
[5 empty] | XJE014 | General Description | String |  |  | A free-form description of a component.
[5 empty] | XJE010 | Part Number | String |  |  | A manufacturer-defined product identifier.
[5 empty] | XJE136 | Mass | Real Number | kilogram |  | The mass of the item.
[5 empty] | XJE133 | Industry Standards | String |  |  | Industry Standards followed by the part.
XJA298 | EARPHONES - ELECTRET_CONDENSER | ELECTRET_CONDENSER.
|  | Property Set: | RNS-XJA295 | EARPHONES {XJF147;XJF119;XJF154;XJF153;XJF152;XJF151;XJF149;XJF148;}
[5 empty] | XJF147 | Applicable System | Value Codes |  |  | APPLICABLE SYSTEM. | {MONORAL, OTHERS, STEREO}
[5 empty] | XJF119 | Rated Impedance | Real Number | ohm | EIAJ RC-8124,1998,3,8.3 | The rated impedance of the device. |  | Zr
[5 empty] | XJF154 | Length Of Cord | Real Number | meter | ECALS | The length of the item.
[5 empty] | XJF153 | L/R Difference Of Output Level | Real Number | decibel | ECALS | DIFFERENCE BETWEEN WORKING SOUND PRESSURE LEVEL OF LEFT AND RIGHT UNITS.
[5 empty] | XJF152 | Frequency Response | String |  | EIAJ RC-8140 | FREQUENCY RESPONSE.
[5 empty] | XJF151 | Output Level(SPL DBm) | Real Number | decibel | IEC61360-4 | The minimum sound pressure level of a loudspeaker (in dB) relative to the reference sound pressure level at any frequency within the effective frequency range referred to a sinusoidal input power of 1 W and to a distance of 1 m on the reference axis. |  | Lr
[5 empty] | XJF149 | Rated Power | Real Number | watt | EIAJ RC-8140 | The value of the level (minTypMax) of the power (in W) this item may consume. |  | Pmax
[5 empty] | XJF148 | Rated Input Power | Real Number | watt | EIAJ RC-8140 | The value of the level (minTypMax) of the power (in W) this item may consume. |  | Pr
|  | Property Set: | RNS204 | EC Common Properties {RNP897;RNP215;RNP896;RNP214;RNP213;RNP894;RNP212;RNP892;XJE177;RNP891;RNP165;RNP146;RNP903;RNP140;RNP902;RNP889;RNP887;RNP204;RNP291;RNP290;}
[5 empty] | RNP897 | UL 1581 Sec. 1080 Vertical Wire Flame Test | Value Codes |  |  | UL 1581: Reference standard for electrical wires, cables, and flexible cords. | {Pass, Fail}
[5 empty] | RNP215 | Lifecycle: Date | String |  | EIA-724 | The date that the product lifecycle assessment was made, represented in ISO 8601 format, e.g., '1994-03-21'.
[5 empty] | RNP896 | UL 1581 Sec. 1160 Vertical Tray Flame Test | Value Codes |  |  | UL 1581: Reference standard for electrical wires, cables, and flexible cords. | {Pass, Fail}
[5 empty] | RNP214 | Lifecycle: Years In Stage | Integer | year | EIA-724 | The number of years projected, from 0 to 25, until the product moves to the next lifecycle stage.
[5 empty] | RNP213 | Lifecycle: Years To End Of Life | Integer | year | EIA-724 | The number of years projected, from 0 to 25, to product discontinuance.
[5 empty] | RNP894 | UL 1666 Riser Flame Test | Value Codes |  |  | UL 1666: Standard for flame propagation heights of electrical and optical-fiber cables installed vertically in shafts. | {Pass, Fail}
[5 empty] | RNP212 | Lifecycle: Stage | Value Codes |  | EIA-724 | The current product lifecycle stage, as defined by EIA-724. | {1, 2, 3, 4, 5, 6}
[5 empty] | RNP892 | UL 910 Plenum Flame Test | Value Codes |  |  | Test method for fire and smoke characteristics of electrical and optical-fiber cable used in air-handling spaces. | {Pass, Fail}
[5 empty] | XJE177 | Power Dissipation | Real Number | watt | JIS C 2570 | The maximum permissible power dissipation per output (in W) of this item at specified ambient temperature.
[5 empty] | RNP891 | Oxygen Index | Value Codes |  |  | Oxygen index per ASTM 2863-77 which is a standard method for measuring the minimum oxygen concentration to support candle-like combustion of plastics. | {Pass, Fail}
[5 empty] | RNP165 | Standards Adoption | Value Codes |  | RosettaNetMS v0.6 | Proprietary or Industry Standard. | {Industry, Proprietary, Unknown}
[5 empty] | RNP146 | Moisture Sensitivity | Value Codes |  | IPC/JEDEC J-STD-020A | A standard clasification level indicitating the moisture sensetivity of a non-hermetically sealed solid state device. | {1, 2, 2a, 3, 4, 5, 5a, 6}
[5 empty] | RNP903 | Environmentally Hazardous Substance Code | Value Codes |  |  | Those substances which may be hazardous to either human health, such as Carcinogenic, Mutagenic, Teratogenic (CMT) or the environment, e.g. endangering the water, non degradable, bioaccumulative, ozone depleting etc. | {ACHC, As, Asb, Azo, Be, Cd, CFC, Cr, DMF, For, GE, Hg, Pb, PBB, PBDE, PCB, PCT, Rad, SbO3, Se, Syn}
[5 empty] | RNP140 | Mounting | Value Codes |  | ECIX QRD CL1, Version 3.0-021599 | The mounting method used. | {Through.Hole, Surface.Mount, Bare.Die, Chip.and.Wire, Compression, Embedded.Copper.on.PCB, Hardware, Socket}
[5 empty] | RNP902 | Environmentally Hazardous Material | Value Codes |  |  | Per Lucent Spec X-21314 'Use of environmentally Hazardous Substances in Product Design' | {Banned, Avoidable, None}
[5 empty] | RNP889 | Needle Flame Test | Value Codes |  |  | Passes IEC 695-2-2 Fire hazard testing, used mainly for discrete and passive components. | {Pass, Fail}
[5 empty] | RNP887 | Polymer Mass | Real Number | kilogram |  | Mass of the polymer in the component in grams.
[5 empty] | RNP204 | Pin Count | Integer | 1 | ECIX QRD CL1, Version 3.0-021599 | The number of physical connection points (e.g. pins, pads, balls) on the package.
[5 empty] | RNP291 | Product Revision Number | String |  | RosettaNet | A number reflecting the minor release identifier of a product.
[5 empty] | RNP290 | Product Version Number | String |  | RosettaNet | The major release identifier of a product.
|  | Root Property Set: | RNS-XJA001 | Root Set {RNP528;RNP139;RNP211;RNP210;RNP307;XJE002;XJE001;RNP145;XJE016;XJE015;XJE219;XJE014;XJE010;XJE136;XJE133;}
[5 empty] | RNP528 | Operating Range | Value Codes |  |  | The Field where the part will operate. | {Commercial, Military, Industrial}
[5 empty] | RNP139 | Key Text | String |  | ECIX QRD CL1, Version 3.0-021599 | Key words or phrases that customers would normally use in searching for a component.
[5 empty] | RNP211 | Manufacturer Name | String |  |  | The name of the manufacturer of the part.
[5 empty] | RNP210 | Manufacturer DUNS | String |  |  | A DUNS number of the manufacturer of the product.
[5 empty] | RNP307 | Is Generic | Boolean |  |  | A value of 1 denotes the product identifier is generic and cannot be ordered as-is because it identifies a family of related, orderable products that differ by one or more characteristics.
[5 empty] | XJE002 | Data Revision Number | String |  |  | A number reflecting the minor release identifier for product information.
[5 empty] | XJE001 | Data Version Number | String |  |  | A number reflecting the major release identifier of a product.
[5 empty] | RNP145 | Disclaimer | String |  | PCIS 1.4 | Denial statement(s) or renunciation, as of responsibility. A Disclaimer (disclaimer) is a statement that relinquishes legal responsibility for the use of products, devices, or circuitry described in the instance in which the disclaimer is contained.
[5 empty] | XJE016 | Package | String |  |  | A free-form text description of the package type.
[5 empty] | XJE015 | Application Scope | String |  |  | The intended application of the component.
[5 empty] | XJE219 | Operating Temperature | Real Number | celsius |  | The value as specified by level (minTypMax) of the ambient temperature (in Cel) in which this item was designed to operate.
[5 empty] | XJE014 | General Description | String |  |  | A free-form description of a component.
[5 empty] | XJE010 | Part Number | String |  |  | A manufacturer-defined product identifier.
[5 empty] | XJE136 | Mass | Real Number | kilogram |  | The mass of the item.
[5 empty] | XJE133 | Industry Standards | String |  |  | Industry Standards followed by the part.
XJA299 | EARPHONES - DYNAMIC | DYNAMIC.
|  | Property Set: | RNS-XJA295 | EARPHONES {XJF147;XJF119;XJF154;XJF153;XJF152;XJF151;XJF149;XJF148;}
[5 empty] | XJF147 | Applicable System | Value Codes |  |  | APPLICABLE SYSTEM. | {MONORAL, OTHERS, STEREO}
[5 empty] | XJF119 | Rated Impedance | Real Number | ohm | EIAJ RC-8124,1998,3,8.3 | The rated impedance of the device. |  | Zr
[5 empty] | XJF154 | Length Of Cord | Real Number | meter | ECALS | The length of the item.
[5 empty] | XJF153 | L/R Difference Of Output Level | Real Number | decibel | ECALS | DIFFERENCE BETWEEN WORKING SOUND PRESSURE LEVEL OF LEFT AND RIGHT UNITS.
[5 empty] | XJF152 | Frequency Response | String |  | EIAJ RC-8140 | FREQUENCY RESPONSE.
[5 empty] | XJF151 | Output Level(SPL DBm) | Real Number | decibel | IEC61360-4 | The minimum sound pressure level of a loudspeaker (in dB) relative to the reference sound pressure level at any frequency within the effective frequency range referred to a sinusoidal input power of 1 W and to a distance of 1 m on the reference axis. |  | Lr
[5 empty] | XJF149 | Rated Power | Real Number | watt | EIAJ RC-8140 | The value of the level (minTypMax) of the power (in W) this item may consume. |  | Pmax
[5 empty] | XJF148 | Rated Input Power | Real Number | watt | EIAJ RC-8140 | The value of the level (minTypMax) of the power (in W) this item may consume. |  | Pr
|  | Property Set: | RNS204 | EC Common Properties {RNP897;RNP215;RNP896;RNP214;RNP213;RNP894;RNP212;RNP892;XJE177;RNP891;RNP165;RNP146;RNP903;RNP140;RNP902;RNP889;RNP887;RNP204;RNP291;RNP290;}
[5 empty] | RNP897 | UL 1581 Sec. 1080 Vertical Wire Flame Test | Value Codes |  |  | UL 1581: Reference standard for electrical wires, cables, and flexible cords. | {Pass, Fail}
[5 empty] | RNP215 | Lifecycle: Date | String |  | EIA-724 | The date that the product lifecycle assessment was made, represented in ISO 8601 format, e.g., '1994-03-21'.
[5 empty] | RNP896 | UL 1581 Sec. 1160 Vertical Tray Flame Test | Value Codes |  |  | UL 1581: Reference standard for electrical wires, cables, and flexible cords. | {Pass, Fail}
[5 empty] | RNP214 | Lifecycle: Years In Stage | Integer | year | EIA-724 | The number of years projected, from 0 to 25, until the product moves to the next lifecycle stage.
[5 empty] | RNP213 | Lifecycle: Years To End Of Life | Integer | year | EIA-724 | The number of years projected, from 0 to 25, to product discontinuance.
[5 empty] | RNP894 | UL 1666 Riser Flame Test | Value Codes |  |  | UL 1666: Standard for flame propagation heights of electrical and optical-fiber cables installed vertically in shafts. | {Pass, Fail}
[5 empty] | RNP212 | Lifecycle: Stage | Value Codes |  | EIA-724 | The current product lifecycle stage, as defined by EIA-724. | {1, 2, 3, 4, 5, 6}
[5 empty] | RNP892 | UL 910 Plenum Flame Test | Value Codes |  |  | Test method for fire and smoke characteristics of electrical and optical-fiber cable used in air-handling spaces. | {Pass, Fail}
[5 empty] | XJE177 | Power Dissipation | Real Number | watt | JIS C 2570 | The maximum permissible power dissipation per output (in W) of this item at specified ambient temperature.
[5 empty] | RNP891 | Oxygen Index | Value Codes |  |  | Oxygen index per ASTM 2863-77 which is a standard method for measuring the minimum oxygen concentration to support candle-like combustion of plastics. | {Pass, Fail}
[5 empty] | RNP165 | Standards Adoption | Value Codes |  | RosettaNetMS v0.6 | Proprietary or Industry Standard. | {Industry, Proprietary, Unknown}
[5 empty] | RNP146 | Moisture Sensitivity | Value Codes |  | IPC/JEDEC J-STD-020A | A standard clasification level indicitating the moisture sensetivity of a non-hermetically sealed solid state device. | {1, 2, 2a, 3, 4, 5, 5a, 6}
[5 empty] | RNP903 | Environmentally Hazardous Substance Code | Value Codes |  |  | Those substances which may be hazardous to either human health, such as Carcinogenic, Mutagenic, Teratogenic (CMT) or the environment, e.g. endangering the water, non degradable, bioaccumulative, ozone depleting etc. | {ACHC, As, Asb, Azo, Be, Cd, CFC, Cr, DMF, For, GE, Hg, Pb, PBB, PBDE, PCB, PCT, Rad, SbO3, Se, Syn}
[5 empty] | RNP140 | Mounting | Value Codes |  | ECIX QRD CL1, Version 3.0-021599 | The mounting method used. | {Through.Hole, Surface.Mount, Bare.Die, Chip.and.Wire, Compression, Embedded.Copper.on.PCB, Hardware, Socket}
[5 empty] | RNP902 | Environmentally Hazardous Material | Value Codes |  |  | Per Lucent Spec X-21314 'Use of environmentally Hazardous Substances in Product Design' | {Banned, Avoidable, None}
[5 empty] | RNP889 | Needle Flame Test | Value Codes |  |  | Passes IEC 695-2-2 Fire hazard testing, used mainly for discrete and passive components. | {Pass, Fail}
[5 empty] | RNP887 | Polymer Mass | Real Number | kilogram |  | Mass of the polymer in the component in grams.
[5 empty] | RNP204 | Pin Count | Integer | 1 | ECIX QRD CL1, Version 3.0-021599 | The number of physical connection points (e.g. pins, pads, balls) on the package.
[5 empty] | RNP291 | Product Revision Number | String |  | RosettaNet | A number reflecting the minor release identifier of a product.
[5 empty] | RNP290 | Product Version Number | String |  | RosettaNet | The major release identifier of a product.
|  | Root Property Set: | RNS-XJA001 | Root Set {RNP528;RNP139;RNP211;RNP210;RNP307;XJE002;XJE001;RNP145;XJE016;XJE015;XJE219;XJE014;XJE010;XJE136;XJE133;}
[5 empty] | RNP528 | Operating Range | Value Codes |  |  | The Field where the part will operate. | {Commercial, Military, Industrial}
[5 empty] | RNP139 | Key Text | String |  | ECIX QRD CL1, Version 3.0-021599 | Key words or phrases that customers would normally use in searching for a component.
[5 empty] | RNP211 | Manufacturer Name | String |  |  | The name of the manufacturer of the part.
[5 empty] | RNP210 | Manufacturer DUNS | String |  |  | A DUNS number of the manufacturer of the product.
[5 empty] | RNP307 | Is Generic | Boolean |  |  | A value of 1 denotes the product identifier is generic and cannot be ordered as-is because it identifies a family of related, orderable products that differ by one or more characteristics.
[5 empty] | XJE002 | Data Revision Number | String |  |  | A number reflecting the minor release identifier for product information.
[5 empty] | XJE001 | Data Version Number | String |  |  | A number reflecting the major release identifier of a product.
[5 empty] | RNP145 | Disclaimer | String |  | PCIS 1.4 | Denial statement(s) or renunciation, as of responsibility. A Disclaimer (disclaimer) is a statement that relinquishes legal responsibility for the use of products, devices, or circuitry described in the instance in which the disclaimer is contained.
[5 empty] | XJE016 | Package | String |  |  | A free-form text description of the package type.
[5 empty] | XJE015 | Application Scope | String |  |  | The intended application of the component.
[5 empty] | XJE219 | Operating Temperature | Real Number | celsius |  | The value as specified by level (minTypMax) of the ambient temperature (in Cel) in which this item was designed to operate.
[5 empty] | XJE014 | General Description | String |  |  | A free-form description of a component.
[5 empty] | XJE010 | Part Number | String |  |  | A manufacturer-defined product identifier.
[5 empty] | XJE136 | Mass | Real Number | kilogram |  | The mass of the item.
[5 empty] | XJE133 | Industry Standards | String |  |  | Industry Standards followed by the part.
XJA301 | HEADPHONES - MAGNETIC | MAGNETIC.
|  | Property Set: | RNS204 | EC Common Properties {RNP897;RNP215;RNP896;RNP214;RNP213;RNP894;RNP212;RNP892;XJE177;RNP891;RNP165;RNP146;RNP903;RNP140;RNP902;RNP889;RNP887;RNP204;RNP291;RNP290;}
[5 empty] | RNP897 | UL 1581 Sec. 1080 Vertical Wire Flame Test | Value Codes |  |  | UL 1581: Reference standard for electrical wires, cables, and flexible cords. | {Pass, Fail}
[5 empty] | RNP215 | Lifecycle: Date | String |  | EIA-724 | The date that the product lifecycle assessment was made, represented in ISO 8601 format, e.g., '1994-03-21'.
[5 empty] | RNP896 | UL 1581 Sec. 1160 Vertical Tray Flame Test | Value Codes |  |  | UL 1581: Reference standard for electrical wires, cables, and flexible cords. | {Pass, Fail}
[5 empty] | RNP214 | Lifecycle: Years In Stage | Integer | year | EIA-724 | The number of years projected, from 0 to 25, until the product moves to the next lifecycle stage.
[5 empty] | RNP213 | Lifecycle: Years To End Of Life | Integer | year | EIA-724 | The number of years projected, from 0 to 25, to product discontinuance.
[5 empty] | RNP894 | UL 1666 Riser Flame Test | Value Codes |  |  | UL 1666: Standard for flame propagation heights of electrical and optical-fiber cables installed vertically in shafts. | {Pass, Fail}
[5 empty] | RNP212 | Lifecycle: Stage | Value Codes |  | EIA-724 | The current product lifecycle stage, as defined by EIA-724. | {1, 2, 3, 4, 5, 6}
[5 empty] | RNP892 | UL 910 Plenum Flame Test | Value Codes |  |  | Test method for fire and smoke characteristics of electrical and optical-fiber cable used in air-handling spaces. | {Pass, Fail}
[5 empty] | XJE177 | Power Dissipation | Real Number | watt | JIS C 2570 | The maximum permissible power dissipation per output (in W) of this item at specified ambient temperature.
[5 empty] | RNP891 | Oxygen Index | Value Codes |  |  | Oxygen index per ASTM 2863-77 which is a standard method for measuring the minimum oxygen concentration to support candle-like combustion of plastics. | {Pass, Fail}
[5 empty] | RNP165 | Standards Adoption | Value Codes |  | RosettaNetMS v0.6 | Proprietary or Industry Standard. | {Industry, Proprietary, Unknown}
[5 empty] | RNP146 | Moisture Sensitivity | Value Codes |  | IPC/JEDEC J-STD-020A | A standard clasification level indicitating the moisture sensetivity of a non-hermetically sealed solid state device. | {1, 2, 2a, 3, 4, 5, 5a, 6}
[5 empty] | RNP903 | Environmentally Hazardous Substance Code | Value Codes |  |  | Those substances which may be hazardous to either human health, such as Carcinogenic, Mutagenic, Teratogenic (CMT) or the environment, e.g. endangering the water, non degradable, bioaccumulative, ozone depleting etc. | {ACHC, As, Asb, Azo, Be, Cd, CFC, Cr, DMF, For, GE, Hg, Pb, PBB, PBDE, PCB, PCT, Rad, SbO3, Se, Syn}
[5 empty] | RNP140 | Mounting | Value Codes |  | ECIX QRD CL1, Version 3.0-021599 | The mounting method used. | {Through.Hole, Surface.Mount, Bare.Die, Chip.and.Wire, Compression, Embedded.Copper.on.PCB, Hardware, Socket}
[5 empty] | RNP902 | Environmentally Hazardous Material | Value Codes |  |  | Per Lucent Spec X-21314 'Use of environmentally Hazardous Substances in Product Design' | {Banned, Avoidable, None}
[5 empty] | RNP889 | Needle Flame Test | Value Codes |  |  | Passes IEC 695-2-2 Fire hazard testing, used mainly for discrete and passive components. | {Pass, Fail}
[5 empty] | RNP887 | Polymer Mass | Real Number | kilogram |  | Mass of the polymer in the component in grams.
[5 empty] | RNP204 | Pin Count | Integer | 1 | ECIX QRD CL1, Version 3.0-021599 | The number of physical connection points (e.g. pins, pads, balls) on the package.
[5 empty] | RNP291 | Product Revision Number | String |  | RosettaNet | A number reflecting the minor release identifier of a product.
[5 empty] | RNP290 | Product Version Number | String |  | RosettaNet | The major release identifier of a product.
|  | Property Set: | RNS-XJA300 | HEADPHONES {XJF147;XJF119;XJF154;XJF153;XJF152;XJF151;XJF149;XJF148;}
[5 empty] | XJF147 | Applicable System | Value Codes |  |  | APPLICABLE SYSTEM. | {MONORAL, OTHERS, STEREO}
[5 empty] | XJF119 | Rated Impedance | Real Number | ohm | EIAJ RC-8124,1998,3,8.3 | The rated impedance of the device. |  | Zr
[5 empty] | XJF154 | Length Of Cord | Real Number | meter | ECALS | The length of the item.
[5 empty] | XJF153 | L/R Difference Of Output Level | Real Number | decibel | ECALS | DIFFERENCE BETWEEN WORKING SOUND PRESSURE LEVEL OF LEFT AND RIGHT UNITS.
[5 empty] | XJF152 | Frequency Response | String |  | EIAJ RC-8140 | FREQUENCY RESPONSE.
[5 empty] | XJF151 | Output Level(SPL DBm) | Real Number | decibel | IEC61360-4 | The minimum sound pressure level of a loudspeaker (in dB) relative to the reference sound pressure level at any frequency within the effective frequency range referred to a sinusoidal input power of 1 W and to a distance of 1 m on the reference axis. |  | Lr
[5 empty] | XJF149 | Rated Power | Real Number | watt | EIAJ RC-8140 | The value of the level (minTypMax) of the power (in W) this item may consume. |  | Pmax
[5 empty] | XJF148 | Rated Input Power | Real Number | watt | EIAJ RC-8140 | The value of the level (minTypMax) of the power (in W) this item may consume. |  | Pr
|  | Root Property Set: | RNS-XJA001 | Root Set {RNP528;RNP139;RNP211;RNP210;RNP307;XJE002;XJE001;RNP145;XJE016;XJE015;XJE219;XJE014;XJE010;XJE136;XJE133;}
[5 empty] | RNP528 | Operating Range | Value Codes |  |  | The Field where the part will operate. | {Commercial, Military, Industrial}
[5 empty] | RNP139 | Key Text | String |  | ECIX QRD CL1, Version 3.0-021599 | Key words or phrases that customers would normally use in searching for a component.
[5 empty] | RNP211 | Manufacturer Name | String |  |  | The name of the manufacturer of the part.
[5 empty] | RNP210 | Manufacturer DUNS | String |  |  | A DUNS number of the manufacturer of the product.
[5 empty] | RNP307 | Is Generic | Boolean |  |  | A value of 1 denotes the product identifier is generic and cannot be ordered as-is because it identifies a family of related, orderable products that differ by one or more characteristics.
[5 empty] | XJE002 | Data Revision Number | String |  |  | A number reflecting the minor release identifier for product information.
[5 empty] | XJE001 | Data Version Number | String |  |  | A number reflecting the major release identifier of a product.
[5 empty] | RNP145 | Disclaimer | String |  | PCIS 1.4 | Denial statement(s) or renunciation, as of responsibility. A Disclaimer (disclaimer) is a statement that relinquishes legal responsibility for the use of products, devices, or circuitry described in the instance in which the disclaimer is contained.
[5 empty] | XJE016 | Package | String |  |  | A free-form text description of the package type.
[5 empty] | XJE015 | Application Scope | String |  |  | The intended application of the component.
[5 empty] | XJE219 | Operating Temperature | Real Number | celsius |  | The value as specified by level (minTypMax) of the ambient temperature (in Cel) in which this item was designed to operate.
[5 empty] | XJE014 | General Description | String |  |  | A free-form description of a component.
[5 empty] | XJE010 | Part Number | String |  |  | A manufacturer-defined product identifier.
[5 empty] | XJE136 | Mass | Real Number | kilogram |  | The mass of the item.
[5 empty] | XJE133 | Industry Standards | String |  |  | Industry Standards followed by the part.
XJA302 | HEADPHONES - PIEZOELECTRIC | PIEZOELECTRIC.
|  | Property Set: | RNS204 | EC Common Properties {RNP897;RNP215;RNP896;RNP214;RNP213;RNP894;RNP212;RNP892;XJE177;RNP891;RNP165;RNP146;RNP903;RNP140;RNP902;RNP889;RNP887;RNP204;RNP291;RNP290;}
[5 empty] | RNP897 | UL 1581 Sec. 1080 Vertical Wire Flame Test | Value Codes |  |  | UL 1581: Reference standard for electrical wires, cables, and flexible cords. | {Pass, Fail}
[5 empty] | RNP215 | Lifecycle: Date | String |  | EIA-724 | The date that the product lifecycle assessment was made, represented in ISO 8601 format, e.g., '1994-03-21'.
[5 empty] | RNP896 | UL 1581 Sec. 1160 Vertical Tray Flame Test | Value Codes |  |  | UL 1581: Reference standard for electrical wires, cables, and flexible cords. | {Pass, Fail}
[5 empty] | RNP214 | Lifecycle: Years In Stage | Integer | year | EIA-724 | The number of years projected, from 0 to 25, until the product moves to the next lifecycle stage.
[5 empty] | RNP213 | Lifecycle: Years To End Of Life | Integer | year | EIA-724 | The number of years projected, from 0 to 25, to product discontinuance.
[5 empty] | RNP894 | UL 1666 Riser Flame Test | Value Codes |  |  | UL 1666: Standard for flame propagation heights of electrical and optical-fiber cables installed vertically in shafts. | {Pass, Fail}
[5 empty] | RNP212 | Lifecycle: Stage | Value Codes |  | EIA-724 | The current product lifecycle stage, as defined by EIA-724. | {1, 2, 3, 4, 5, 6}
[5 empty] | RNP892 | UL 910 Plenum Flame Test | Value Codes |  |  | Test method for fire and smoke characteristics of electrical and optical-fiber cable used in air-handling spaces. | {Pass, Fail}
[5 empty] | XJE177 | Power Dissipation | Real Number | watt | JIS C 2570 | The maximum permissible power dissipation per output (in W) of this item at specified ambient temperature.
[5 empty] | RNP891 | Oxygen Index | Value Codes |  |  | Oxygen index per ASTM 2863-77 which is a standard method for measuring the minimum oxygen concentration to support candle-like combustion of plastics. | {Pass, Fail}
[5 empty] | RNP165 | Standards Adoption | Value Codes |  | RosettaNetMS v0.6 | Proprietary or Industry Standard. | {Industry, Proprietary, Unknown}
[5 empty] | RNP146 | Moisture Sensitivity | Value Codes |  | IPC/JEDEC J-STD-020A | A standard clasification level indicitating the moisture sensetivity of a non-hermetically sealed solid state device. | {1, 2, 2a, 3, 4, 5, 5a, 6}
[5 empty] | RNP903 | Environmentally Hazardous Substance Code | Value Codes |  |  | Those substances which may be hazardous to either human health, such as Carcinogenic, Mutagenic, Teratogenic (CMT) or the environment, e.g. endangering the water, non degradable, bioaccumulative, ozone depleting etc. | {ACHC, As, Asb, Azo, Be, Cd, CFC, Cr, DMF, For, GE, Hg, Pb, PBB, PBDE, PCB, PCT, Rad, SbO3, Se, Syn}
[5 empty] | RNP140 | Mounting | Value Codes |  | ECIX QRD CL1, Version 3.0-021599 | The mounting method used. | {Through.Hole, Surface.Mount, Bare.Die, Chip.and.Wire, Compression, Embedded.Copper.on.PCB, Hardware, Socket}
[5 empty] | RNP902 | Environmentally Hazardous Material | Value Codes |  |  | Per Lucent Spec X-21314 'Use of environmentally Hazardous Substances in Product Design' | {Banned, Avoidable, None}
[5 empty] | RNP889 | Needle Flame Test | Value Codes |  |  | Passes IEC 695-2-2 Fire hazard testing, used mainly for discrete and passive components. | {Pass, Fail}
[5 empty] | RNP887 | Polymer Mass | Real Number | kilogram |  | Mass of the polymer in the component in grams.
[5 empty] | RNP204 | Pin Count | Integer | 1 | ECIX QRD CL1, Version 3.0-021599 | The number of physical connection points (e.g. pins, pads, balls) on the package.
[5 empty] | RNP291 | Product Revision Number | String |  | RosettaNet | A number reflecting the minor release identifier of a product.
[5 empty] | RNP290 | Product Version Number | String |  | RosettaNet | The major release identifier of a product.
|  | Property Set: | RNS-XJA300 | HEADPHONES {XJF147;XJF119;XJF154;XJF153;XJF152;XJF151;XJF149;XJF148;}
[5 empty] | XJF147 | Applicable System | Value Codes |  |  | APPLICABLE SYSTEM. | {MONORAL, OTHERS, STEREO}
[5 empty] | XJF119 | Rated Impedance | Real Number | ohm | EIAJ RC-8124,1998,3,8.3 | The rated impedance of the device. |  | Zr
[5 empty] | XJF154 | Length Of Cord | Real Number | meter | ECALS | The length of the item.
[5 empty] | XJF153 | L/R Difference Of Output Level | Real Number | decibel | ECALS | DIFFERENCE BETWEEN WORKING SOUND PRESSURE LEVEL OF LEFT AND RIGHT UNITS.
[5 empty] | XJF152 | Frequency Response | String |  | EIAJ RC-8140 | FREQUENCY RESPONSE.
[5 empty] | XJF151 | Output Level(SPL DBm) | Real Number | decibel | IEC61360-4 | The minimum sound pressure level of a loudspeaker (in dB) relative to the reference sound pressure level at any frequency within the effective frequency range referred to a sinusoidal input power of 1 W and to a distance of 1 m on the reference axis. |  | Lr
[5 empty] | XJF149 | Rated Power | Real Number | watt | EIAJ RC-8140 | The value of the level (minTypMax) of the power (in W) this item may consume. |  | Pmax
[5 empty] | XJF148 | Rated Input Power | Real Number | watt | EIAJ RC-8140 | The value of the level (minTypMax) of the power (in W) this item may consume. |  | Pr
|  | Root Property Set: | RNS-XJA001 | Root Set {RNP528;RNP139;RNP211;RNP210;RNP307;XJE002;XJE001;RNP145;XJE016;XJE015;XJE219;XJE014;XJE010;XJE136;XJE133;}
[5 empty] | RNP528 | Operating Range | Value Codes |  |  | The Field where the part will operate. | {Commercial, Military, Industrial}
[5 empty] | RNP139 | Key Text | String |  | ECIX QRD CL1, Version 3.0-021599 | Key words or phrases that customers would normally use in searching for a component.
[5 empty] | RNP211 | Manufacturer Name | String |  |  | The name of the manufacturer of the part.
[5 empty] | RNP210 | Manufacturer DUNS | String |  |  | A DUNS number of the manufacturer of the product.
[5 empty] | RNP307 | Is Generic | Boolean |  |  | A value of 1 denotes the product identifier is generic and cannot be ordered as-is because it identifies a family of related, orderable products that differ by one or more characteristics.
[5 empty] | XJE002 | Data Revision Number | String |  |  | A number reflecting the minor release identifier for product information.
[5 empty] | XJE001 | Data Version Number | String |  |  | A number reflecting the major release identifier of a product.
[5 empty] | RNP145 | Disclaimer | String |  | PCIS 1.4 | Denial statement(s) or renunciation, as of responsibility. A Disclaimer (disclaimer) is a statement that relinquishes legal responsibility for the use of products, devices, or circuitry described in the instance in which the disclaimer is contained.
[5 empty] | XJE016 | Package | String |  |  | A free-form text description of the package type.
[5 empty] | XJE015 | Application Scope | String |  |  | The intended application of the component.
[5 empty] | XJE219 | Operating Temperature | Real Number | celsius |  | The value as specified by level (minTypMax) of the ambient temperature (in Cel) in which this item was designed to operate.
[5 empty] | XJE014 | General Description | String |  |  | A free-form description of a component.
[5 empty] | XJE010 | Part Number | String |  |  | A manufacturer-defined product identifier.
[5 empty] | XJE136 | Mass | Real Number | kilogram |  | The mass of the item.
[5 empty] | XJE133 | Industry Standards | String |  |  | Industry Standards followed by the part.
XJA303 | HEADPHONES - ELECTRET_CONDENSER | ELECTRET_CONDENSER.
|  | Property Set: | RNS204 | EC Common Properties {RNP897;RNP215;RNP896;RNP214;RNP213;RNP894;RNP212;RNP892;XJE177;RNP891;RNP165;RNP146;RNP903;RNP140;RNP902;RNP889;RNP887;RNP204;RNP291;RNP290;}
[5 empty] | RNP897 | UL 1581 Sec. 1080 Vertical Wire Flame Test | Value Codes |  |  | UL 1581: Reference standard for electrical wires, cables, and flexible cords. | {Pass, Fail}
[5 empty] | RNP215 | Lifecycle: Date | String |  | EIA-724 | The date that the product lifecycle assessment was made, represented in ISO 8601 format, e.g., '1994-03-21'.
[5 empty] | RNP896 | UL 1581 Sec. 1160 Vertical Tray Flame Test | Value Codes |  |  | UL 1581: Reference standard for electrical wires, cables, and flexible cords. | {Pass, Fail}
[5 empty] | RNP214 | Lifecycle: Years In Stage | Integer | year | EIA-724 | The number of years projected, from 0 to 25, until the product moves to the next lifecycle stage.
[5 empty] | RNP213 | Lifecycle: Years To End Of Life | Integer | year | EIA-724 | The number of years projected, from 0 to 25, to product discontinuance.
[5 empty] | RNP894 | UL 1666 Riser Flame Test | Value Codes |  |  | UL 1666: Standard for flame propagation heights of electrical and optical-fiber cables installed vertically in shafts. | {Pass, Fail}
[5 empty] | RNP212 | Lifecycle: Stage | Value Codes |  | EIA-724 | The current product lifecycle stage, as defined by EIA-724. | {1, 2, 3, 4, 5, 6}
[5 empty] | RNP892 | UL 910 Plenum Flame Test | Value Codes |  |  | Test method for fire and smoke characteristics of electrical and optical-fiber cable used in air-handling spaces. | {Pass, Fail}
[5 empty] | XJE177 | Power Dissipation | Real Number | watt | JIS C 2570 | The maximum permissible power dissipation per output (in W) of this item at specified ambient temperature.
[5 empty] | RNP891 | Oxygen Index | Value Codes |  |  | Oxygen index per ASTM 2863-77 which is a standard method for measuring the minimum oxygen concentration to support candle-like combustion of plastics. | {Pass, Fail}
[5 empty] | RNP165 | Standards Adoption | Value Codes |  | RosettaNetMS v0.6 | Proprietary or Industry Standard. | {Industry, Proprietary, Unknown}
[5 empty] | RNP146 | Moisture Sensitivity | Value Codes |  | IPC/JEDEC J-STD-020A | A standard clasification level indicitating the moisture sensetivity of a non-hermetically sealed solid state device. | {1, 2, 2a, 3, 4, 5, 5a, 6}
[5 empty] | RNP903 | Environmentally Hazardous Substance Code | Value Codes |  |  | Those substances which may be hazardous to either human health, such as Carcinogenic, Mutagenic, Teratogenic (CMT) or the environment, e.g. endangering the water, non degradable, bioaccumulative, ozone depleting etc. | {ACHC, As, Asb, Azo, Be, Cd, CFC, Cr, DMF, For, GE, Hg, Pb, PBB, PBDE, PCB, PCT, Rad, SbO3, Se, Syn}
[5 empty] | RNP140 | Mounting | Value Codes |  | ECIX QRD CL1, Version 3.0-021599 | The mounting method used. | {Through.Hole, Surface.Mount, Bare.Die, Chip.and.Wire, Compression, Embedded.Copper.on.PCB, Hardware, Socket}
[5 empty] | RNP902 | Environmentally Hazardous Material | Value Codes |  |  | Per Lucent Spec X-21314 'Use of environmentally Hazardous Substances in Product Design' | {Banned, Avoidable, None}
[5 empty] | RNP889 | Needle Flame Test | Value Codes |  |  | Passes IEC 695-2-2 Fire hazard testing, used mainly for discrete and passive components. | {Pass, Fail}
[5 empty] | RNP887 | Polymer Mass | Real Number | kilogram |  | Mass of the polymer in the component in grams.
[5 empty] | RNP204 | Pin Count | Integer | 1 | ECIX QRD CL1, Version 3.0-021599 | The number of physical connection points (e.g. pins, pads, balls) on the package.
[5 empty] | RNP291 | Product Revision Number | String |  | RosettaNet | A number reflecting the minor release identifier of a product.
[5 empty] | RNP290 | Product Version Number | String |  | RosettaNet | The major release identifier of a product.
|  | Property Set: | RNS-XJA300 | HEADPHONES {XJF147;XJF119;XJF154;XJF153;XJF152;XJF151;XJF149;XJF148;}
[5 empty] | XJF147 | Applicable System | Value Codes |  |  | APPLICABLE SYSTEM. | {MONORAL, OTHERS, STEREO}
[5 empty] | XJF119 | Rated Impedance | Real Number | ohm | EIAJ RC-8124,1998,3,8.3 | The rated impedance of the device. |  | Zr
[5 empty] | XJF154 | Length Of Cord | Real Number | meter | ECALS | The length of the item.
[5 empty] | XJF153 | L/R Difference Of Output Level | Real Number | decibel | ECALS | DIFFERENCE BETWEEN WORKING SOUND PRESSURE LEVEL OF LEFT AND RIGHT UNITS.
[5 empty] | XJF152 | Frequency Response | String |  | EIAJ RC-8140 | FREQUENCY RESPONSE.
[5 empty] | XJF151 | Output Level(SPL DBm) | Real Number | decibel | IEC61360-4 | The minimum sound pressure level of a loudspeaker (in dB) relative to the reference sound pressure level at any frequency within the effective frequency range referred to a sinusoidal input power of 1 W and to a distance of 1 m on the reference axis. |  | Lr
[5 empty] | XJF149 | Rated Power | Real Number | watt | EIAJ RC-8140 | The value of the level (minTypMax) of the power (in W) this item may consume. |  | Pmax
[5 empty] | XJF148 | Rated Input Power | Real Number | watt | EIAJ RC-8140 | The value of the level (minTypMax) of the power (in W) this item may consume. |  | Pr
|  | Root Property Set: | RNS-XJA001 | Root Set {RNP528;RNP139;RNP211;RNP210;RNP307;XJE002;XJE001;RNP145;XJE016;XJE015;XJE219;XJE014;XJE010;XJE136;XJE133;}
[5 empty] | RNP528 | Operating Range | Value Codes |  |  | The Field where the part will operate. | {Commercial, Military, Industrial}
[5 empty] | RNP139 | Key Text | String |  | ECIX QRD CL1, Version 3.0-021599 | Key words or phrases that customers would normally use in searching for a component.
[5 empty] | RNP211 | Manufacturer Name | String |  |  | The name of the manufacturer of the part.
[5 empty] | RNP210 | Manufacturer DUNS | String |  |  | A DUNS number of the manufacturer of the product.
[5 empty] | RNP307 | Is Generic | Boolean |  |  | A value of 1 denotes the product identifier is generic and cannot be ordered as-is because it identifies a family of related, orderable products that differ by one or more characteristics.
[5 empty] | XJE002 | Data Revision Number | String |  |  | A number reflecting the minor release identifier for product information.
[5 empty] | XJE001 | Data Version Number | String |  |  | A number reflecting the major release identifier of a product.
[5 empty] | RNP145 | Disclaimer | String |  | PCIS 1.4 | Denial statement(s) or renunciation, as of responsibility. A Disclaimer (disclaimer) is a statement that relinquishes legal responsibility for the use of products, devices, or circuitry described in the instance in which the disclaimer is contained.
[5 empty] | XJE016 | Package | String |  |  | A free-form text description of the package type.
[5 empty] | XJE015 | Application Scope | String |  |  | The intended application of the component.
[5 empty] | XJE219 | Operating Temperature | Real Number | celsius |  | The value as specified by level (minTypMax) of the ambient temperature (in Cel) in which this item was designed to operate.
[5 empty] | XJE014 | General Description | String |  |  | A free-form description of a component.
[5 empty] | XJE010 | Part Number | String |  |  | A manufacturer-defined product identifier.
[5 empty] | XJE136 | Mass | Real Number | kilogram |  | The mass of the item.
[5 empty] | XJE133 | Industry Standards | String |  |  | Industry Standards followed by the part.
XJA304 | HEADPHONES - DYNAMIC | DYNAMIC.
|  | Property Set: | RNS204 | EC Common Properties {RNP897;RNP215;RNP896;RNP214;RNP213;RNP894;RNP212;RNP892;XJE177;RNP891;RNP165;RNP146;RNP903;RNP140;RNP902;RNP889;RNP887;RNP204;RNP291;RNP290;}
[5 empty] | RNP897 | UL 1581 Sec. 1080 Vertical Wire Flame Test | Value Codes |  |  | UL 1581: Reference standard for electrical wires, cables, and flexible cords. | {Pass, Fail}
[5 empty] | RNP215 | Lifecycle: Date | String |  | EIA-724 | The date that the product lifecycle assessment was made, represented in ISO 8601 format, e.g., '1994-03-21'.
[5 empty] | RNP896 | UL 1581 Sec. 1160 Vertical Tray Flame Test | Value Codes |  |  | UL 1581: Reference standard for electrical wires, cables, and flexible cords. | {Pass, Fail}
[5 empty] | RNP214 | Lifecycle: Years In Stage | Integer | year | EIA-724 | The number of years projected, from 0 to 25, until the product moves to the next lifecycle stage.
[5 empty] | RNP213 | Lifecycle: Years To End Of Life | Integer | year | EIA-724 | The number of years projected, from 0 to 25, to product discontinuance.
[5 empty] | RNP894 | UL 1666 Riser Flame Test | Value Codes |  |  | UL 1666: Standard for flame propagation heights of electrical and optical-fiber cables installed vertically in shafts. | {Pass, Fail}
[5 empty] | RNP212 | Lifecycle: Stage | Value Codes |  | EIA-724 | The current product lifecycle stage, as defined by EIA-724. | {1, 2, 3, 4, 5, 6}
[5 empty] | RNP892 | UL 910 Plenum Flame Test | Value Codes |  |  | Test method for fire and smoke characteristics of electrical and optical-fiber cable used in air-handling spaces. | {Pass, Fail}
[5 empty] | XJE177 | Power Dissipation | Real Number | watt | JIS C 2570 | The maximum permissible power dissipation per output (in W) of this item at specified ambient temperature.
[5 empty] | RNP891 | Oxygen Index | Value Codes |  |  | Oxygen index per ASTM 2863-77 which is a standard method for measuring the minimum oxygen concentration to support candle-like combustion of plastics. | {Pass, Fail}
[5 empty] | RNP165 | Standards Adoption | Value Codes |  | RosettaNetMS v0.6 | Proprietary or Industry Standard. | {Industry, Proprietary, Unknown}
[5 empty] | RNP146 | Moisture Sensitivity | Value Codes |  | IPC/JEDEC J-STD-020A | A standard clasification level indicitating the moisture sensetivity of a non-hermetically sealed solid state device. | {1, 2, 2a, 3, 4, 5, 5a, 6}
[5 empty] | RNP903 | Environmentally Hazardous Substance Code | Value Codes |  |  | Those substances which may be hazardous to either human health, such as Carcinogenic, Mutagenic, Teratogenic (CMT) or the environment, e.g. endangering the water, non degradable, bioaccumulative, ozone depleting etc. | {ACHC, As, Asb, Azo, Be, Cd, CFC, Cr, DMF, For, GE, Hg, Pb, PBB, PBDE, PCB, PCT, Rad, SbO3, Se, Syn}
[5 empty] | RNP140 | Mounting | Value Codes |  | ECIX QRD CL1, Version 3.0-021599 | The mounting method used. | {Through.Hole, Surface.Mount, Bare.Die, Chip.and.Wire, Compression, Embedded.Copper.on.PCB, Hardware, Socket}
[5 empty] | RNP902 | Environmentally Hazardous Material | Value Codes |  |  | Per Lucent Spec X-21314 'Use of environmentally Hazardous Substances in Product Design' | {Banned, Avoidable, None}
[5 empty] | RNP889 | Needle Flame Test | Value Codes |  |  | Passes IEC 695-2-2 Fire hazard testing, used mainly for discrete and passive components. | {Pass, Fail}
[5 empty] | RNP887 | Polymer Mass | Real Number | kilogram |  | Mass of the polymer in the component in grams.
[5 empty] | RNP204 | Pin Count | Integer | 1 | ECIX QRD CL1, Version 3.0-021599 | The number of physical connection points (e.g. pins, pads, balls) on the package.
[5 empty] | RNP291 | Product Revision Number | String |  | RosettaNet | A number reflecting the minor release identifier of a product.
[5 empty] | RNP290 | Product Version Number | String |  | RosettaNet | The major release identifier of a product.
|  | Property Set: | RNS-XJA300 | HEADPHONES {XJF147;XJF119;XJF154;XJF153;XJF152;XJF151;XJF149;XJF148;}
[5 empty] | XJF147 | Applicable System | Value Codes |  |  | APPLICABLE SYSTEM. | {MONORAL, OTHERS, STEREO}
[5 empty] | XJF119 | Rated Impedance | Real Number | ohm | EIAJ RC-8124,1998,3,8.3 | The rated impedance of the device. |  | Zr
[5 empty] | XJF154 | Length Of Cord | Real Number | meter | ECALS | The length of the item.
[5 empty] | XJF153 | L/R Difference Of Output Level | Real Number | decibel | ECALS | DIFFERENCE BETWEEN WORKING SOUND PRESSURE LEVEL OF LEFT AND RIGHT UNITS.
[5 empty] | XJF152 | Frequency Response | String |  | EIAJ RC-8140 | FREQUENCY RESPONSE.
[5 empty] | XJF151 | Output Level(SPL DBm) | Real Number | decibel | IEC61360-4 | The minimum sound pressure level of a loudspeaker (in dB) relative to the reference sound pressure level at any frequency within the effective frequency range referred to a sinusoidal input power of 1 W and to a distance of 1 m on the reference axis. |  | Lr
[5 empty] | XJF149 | Rated Power | Real Number | watt | EIAJ RC-8140 | The value of the level (minTypMax) of the power (in W) this item may consume. |  | Pmax
[5 empty] | XJF148 | Rated Input Power | Real Number | watt | EIAJ RC-8140 | The value of the level (minTypMax) of the power (in W) this item may consume. |  | Pr
|  | Root Property Set: | RNS-XJA001 | Root Set {RNP528;RNP139;RNP211;RNP210;RNP307;XJE002;XJE001;RNP145;XJE016;XJE015;XJE219;XJE014;XJE010;XJE136;XJE133;}
[5 empty] | RNP528 | Operating Range | Value Codes |  |  | The Field where the part will operate. | {Commercial, Military, Industrial}
[5 empty] | RNP139 | Key Text | String |  | ECIX QRD CL1, Version 3.0-021599 | Key words or phrases that customers would normally use in searching for a component.
[5 empty] | RNP211 | Manufacturer Name | String |  |  | The name of the manufacturer of the part.
[5 empty] | RNP210 | Manufacturer DUNS | String |  |  | A DUNS number of the manufacturer of the product.
[5 empty] | RNP307 | Is Generic | Boolean |  |  | A value of 1 denotes the product identifier is generic and cannot be ordered as-is because it identifies a family of related, orderable products that differ by one or more characteristics.
[5 empty] | XJE002 | Data Revision Number | String |  |  | A number reflecting the minor release identifier for product information.
[5 empty] | XJE001 | Data Version Number | String |  |  | A number reflecting the major release identifier of a product.
[5 empty] | RNP145 | Disclaimer | String |  | PCIS 1.4 | Denial statement(s) or renunciation, as of responsibility. A Disclaimer (disclaimer) is a statement that relinquishes legal responsibility for the use of products, devices, or circuitry described in the instance in which the disclaimer is contained.
[5 empty] | XJE016 | Package | String |  |  | A free-form text description of the package type.
[5 empty] | XJE015 | Application Scope | String |  |  | The intended application of the component.
[5 empty] | XJE219 | Operating Temperature | Real Number | celsius |  | The value as specified by level (minTypMax) of the ambient temperature (in Cel) in which this item was designed to operate.
[5 empty] | XJE014 | General Description | String |  |  | A free-form description of a component.
[5 empty] | XJE010 | Part Number | String |  |  | A manufacturer-defined product identifier.
[5 empty] | XJE136 | Mass | Real Number | kilogram |  | The mass of the item.
[5 empty] | XJE133 | Industry Standards | String |  |  | Industry Standards followed by the part.
XJA305 | EARPHONES - MICROPHONES | A combination of telephone earphone, telephone transmitter, and possibly other components in a form convenient for holding simulataneously to ear and mouth.
|  | Property Set: | RNS-XJA305 | EARPHONE-MICROPHONES {XJF154;XJF173;XJF172;XJG743;XJF169;XJF171;XJG742;XJF168;XJF170;XJF167;XJF166;XJF164;XJF163;}
[5 empty] | XJF154 | Length Of Cord | Real Number | meter | ECALS | The length of the item.
[5 empty] | XJF173 | Output Level(SPL)/Earphone | Real Number | decibel | IEC61360-4 | The minimum sound pressure level of a loudspeaker (in dB) relative to the reference sound pressure level at any frequency within the effective frequency range referred to a sinusoidal input power of 1 W and to a distance of 1 m on the reference axis. |  | Lr
[5 empty] | XJF172 | Rated Impedance/Earphone | Real Number | ohm | EIAJ RC-8140 | RATED IMPEDANCE OF EARPHONE. |  | Zr
[5 empty] | XJG743 | Type Of Microphone Unit | Value Codes |  |  | TYPE OF MICROPHONE UNITS. | {MAGNETIC, PIEZOELECTRIC, ECM, DYNAMIC, OTHERS}
[5 empty] | XJF169 | Directivity Type/Microphone | Value Codes |  | EIAJ RC-8160 | TYPE OF DIRECTIONAL RESPONSE OF MICROPHONE. | {Bidirectional, Unidirectional, Omni-directional, Bi-directional}
[5 empty] | XJF171 | Power/Earphone | Real Number | watt | EIAJ RC-8140 | The value of the level (minTypMax) of the power (in W) this item may consume. |  | Pmax
[5 empty] | XJG742 | Type Of Earphone Unit | Value Codes |  |  | TYPE OF EARPHONE UNITS. | {MAGNETIC, PIEZOELECTRIC, ECM, DYNAMIC, OTHERS}
[5 empty] | XJF168 | Frequency Response/Microphone | String |  | EIAJ RC-8160 | FREQUENCY RESPONSE OF MICROPHONE.
[5 empty] | XJF170 | Rated Power/Earphones | Real Number | watt | EIAJ RC-8140 | The value of the level (minTypMax) of the power (in W) this item may consume. |  | Pr
[5 empty] | XJF167 | Sensitivity Level/Microphone | Real Number | decibel | EIAJ RC-8104 | SENSITIVITY LEVEL OF MICROPHONE. |  | ST
[5 empty] | XJF166 | Rated Impedance/Microphone | Real Number | ohm | EIAJ RC-8104 | RATED IMPEDANCE OF MICROPHONE. |  | Zr
[5 empty] | XJF164 | Frequency Response/Earphone | String |  | EIAJ RC-8140 | FREQUENCY RESPONSE OF EARPHONE.
[5 empty] | XJF163 | Rated Power Supply Voltage | Real Number | volt | EIAJ RC-8104 | RATED POWER SUPPLY VOLTAGE OF MICROPHONE. |  | Udc
|  | Property Set: | RNS204 | EC Common Properties {RNP897;RNP215;RNP896;RNP214;RNP213;RNP894;RNP212;RNP892;XJE177;RNP891;RNP165;RNP146;RNP903;RNP140;RNP902;RNP889;RNP887;RNP204;RNP291;RNP290;}
[5 empty] | RNP897 | UL 1581 Sec. 1080 Vertical Wire Flame Test | Value Codes |  |  | UL 1581: Reference standard for electrical wires, cables, and flexible cords. | {Pass, Fail}
[5 empty] | RNP215 | Lifecycle: Date | String |  | EIA-724 | The date that the product lifecycle assessment was made, represented in ISO 8601 format, e.g., '1994-03-21'.
[5 empty] | RNP896 | UL 1581 Sec. 1160 Vertical Tray Flame Test | Value Codes |  |  | UL 1581: Reference standard for electrical wires, cables, and flexible cords. | {Pass, Fail}
[5 empty] | RNP214 | Lifecycle: Years In Stage | Integer | year | EIA-724 | The number of years projected, from 0 to 25, until the product moves to the next lifecycle stage.
[5 empty] | RNP213 | Lifecycle: Years To End Of Life | Integer | year | EIA-724 | The number of years projected, from 0 to 25, to product discontinuance.
[5 empty] | RNP894 | UL 1666 Riser Flame Test | Value Codes |  |  | UL 1666: Standard for flame propagation heights of electrical and optical-fiber cables installed vertically in shafts. | {Pass, Fail}
[5 empty] | RNP212 | Lifecycle: Stage | Value Codes |  | EIA-724 | The current product lifecycle stage, as defined by EIA-724. | {1, 2, 3, 4, 5, 6}
[5 empty] | RNP892 | UL 910 Plenum Flame Test | Value Codes |  |  | Test method for fire and smoke characteristics of electrical and optical-fiber cable used in air-handling spaces. | {Pass, Fail}
[5 empty] | XJE177 | Power Dissipation | Real Number | watt | JIS C 2570 | The maximum permissible power dissipation per output (in W) of this item at specified ambient temperature.
[5 empty] | RNP891 | Oxygen Index | Value Codes |  |  | Oxygen index per ASTM 2863-77 which is a standard method for measuring the minimum oxygen concentration to support candle-like combustion of plastics. | {Pass, Fail}
[5 empty] | RNP165 | Standards Adoption | Value Codes |  | RosettaNetMS v0.6 | Proprietary or Industry Standard. | {Industry, Proprietary, Unknown}
[5 empty] | RNP146 | Moisture Sensitivity | Value Codes |  | IPC/JEDEC J-STD-020A | A standard clasification level indicitating the moisture sensetivity of a non-hermetically sealed solid state device. | {1, 2, 2a, 3, 4, 5, 5a, 6}
[5 empty] | RNP903 | Environmentally Hazardous Substance Code | Value Codes |  |  | Those substances which may be hazardous to either human health, such as Carcinogenic, Mutagenic, Teratogenic (CMT) or the environment, e.g. endangering the water, non degradable, bioaccumulative, ozone depleting etc. | {ACHC, As, Asb, Azo, Be, Cd, CFC, Cr, DMF, For, GE, Hg, Pb, PBB, PBDE, PCB, PCT, Rad, SbO3, Se, Syn}
[5 empty] | RNP140 | Mounting | Value Codes |  | ECIX QRD CL1, Version 3.0-021599 | The mounting method used. | {Through.Hole, Surface.Mount, Bare.Die, Chip.and.Wire, Compression, Embedded.Copper.on.PCB, Hardware, Socket}
[5 empty] | RNP902 | Environmentally Hazardous Material | Value Codes |  |  | Per Lucent Spec X-21314 'Use of environmentally Hazardous Substances in Product Design' | {Banned, Avoidable, None}
[5 empty] | RNP889 | Needle Flame Test | Value Codes |  |  | Passes IEC 695-2-2 Fire hazard testing, used mainly for discrete and passive components. | {Pass, Fail}
[5 empty] | RNP887 | Polymer Mass | Real Number | kilogram |  | Mass of the polymer in the component in grams.
[5 empty] | RNP204 | Pin Count | Integer | 1 | ECIX QRD CL1, Version 3.0-021599 | The number of physical connection points (e.g. pins, pads, balls) on the package.
[5 empty] | RNP291 | Product Revision Number | String |  | RosettaNet | A number reflecting the minor release identifier of a product.
[5 empty] | RNP290 | Product Version Number | String |  | RosettaNet | The major release identifier of a product.
|  | Root Property Set: | RNS-XJA001 | Root Set {RNP528;RNP139;RNP211;RNP210;RNP307;XJE002;XJE001;RNP145;XJE016;XJE015;XJE219;XJE014;XJE010;XJE136;XJE133;}
[5 empty] | RNP528 | Operating Range | Value Codes |  |  | The Field where the part will operate. | {Commercial, Military, Industrial}
[5 empty] | RNP139 | Key Text | String |  | ECIX QRD CL1, Version 3.0-021599 | Key words or phrases that customers would normally use in searching for a component.
[5 empty] | RNP211 | Manufacturer Name | String |  |  | The name of the manufacturer of the part.
[5 empty] | RNP210 | Manufacturer DUNS | String |  |  | A DUNS number of the manufacturer of the product.
[5 empty] | RNP307 | Is Generic | Boolean |  |  | A value of 1 denotes the product identifier is generic and cannot be ordered as-is because it identifies a family of related, orderable products that differ by one or more characteristics.
[5 empty] | XJE002 | Data Revision Number | String |  |  | A number reflecting the minor release identifier for product information.
[5 empty] | XJE001 | Data Version Number | String |  |  | A number reflecting the major release identifier of a product.
[5 empty] | RNP145 | Disclaimer | String |  | PCIS 1.4 | Denial statement(s) or renunciation, as of responsibility. A Disclaimer (disclaimer) is a statement that relinquishes legal responsibility for the use of products, devices, or circuitry described in the instance in which the disclaimer is contained.
[5 empty] | XJE016 | Package | String |  |  | A free-form text description of the package type.
[5 empty] | XJE015 | Application Scope | String |  |  | The intended application of the component.
[5 empty] | XJE219 | Operating Temperature | Real Number | celsius |  | The value as specified by level (minTypMax) of the ambient temperature (in Cel) in which this item was designed to operate.
[5 empty] | XJE014 | General Description | String |  |  | A free-form description of a component.
[5 empty] | XJE010 | Part Number | String |  |  | A manufacturer-defined product identifier.
[5 empty] | XJE136 | Mass | Real Number | kilogram |  | The mass of the item.
[5 empty] | XJE133 | Industry Standards | String |  |  | Industry Standards followed by the part.
XJA310 | HANDSETS | A combination of telephone earphone, telephone transmitter and possibly other components in a form convenient for holding simulataneously to ear and mouth.
|  | Property Set: | RNS204 | EC Common Properties {RNP897;RNP215;RNP896;RNP214;RNP213;RNP894;RNP212;RNP892;XJE177;RNP891;RNP165;RNP146;RNP903;RNP140;RNP902;RNP889;RNP887;RNP204;RNP291;RNP290;}
[5 empty] | RNP897 | UL 1581 Sec. 1080 Vertical Wire Flame Test | Value Codes |  |  | UL 1581: Reference standard for electrical wires, cables, and flexible cords. | {Pass, Fail}
[5 empty] | RNP215 | Lifecycle: Date | String |  | EIA-724 | The date that the product lifecycle assessment was made, represented in ISO 8601 format, e.g., '1994-03-21'.
[5 empty] | RNP896 | UL 1581 Sec. 1160 Vertical Tray Flame Test | Value Codes |  |  | UL 1581: Reference standard for electrical wires, cables, and flexible cords. | {Pass, Fail}
[5 empty] | RNP214 | Lifecycle: Years In Stage | Integer | year | EIA-724 | The number of years projected, from 0 to 25, until the product moves to the next lifecycle stage.
[5 empty] | RNP213 | Lifecycle: Years To End Of Life | Integer | year | EIA-724 | The number of years projected, from 0 to 25, to product discontinuance.
[5 empty] | RNP894 | UL 1666 Riser Flame Test | Value Codes |  |  | UL 1666: Standard for flame propagation heights of electrical and optical-fiber cables installed vertically in shafts. | {Pass, Fail}
[5 empty] | RNP212 | Lifecycle: Stage | Value Codes |  | EIA-724 | The current product lifecycle stage, as defined by EIA-724. | {1, 2, 3, 4, 5, 6}
[5 empty] | RNP892 | UL 910 Plenum Flame Test | Value Codes |  |  | Test method for fire and smoke characteristics of electrical and optical-fiber cable used in air-handling spaces. | {Pass, Fail}
[5 empty] | XJE177 | Power Dissipation | Real Number | watt | JIS C 2570 | The maximum permissible power dissipation per output (in W) of this item at specified ambient temperature.
[5 empty] | RNP891 | Oxygen Index | Value Codes |  |  | Oxygen index per ASTM 2863-77 which is a standard method for measuring the minimum oxygen concentration to support candle-like combustion of plastics. | {Pass, Fail}
[5 empty] | RNP165 | Standards Adoption | Value Codes |  | RosettaNetMS v0.6 | Proprietary or Industry Standard. | {Industry, Proprietary, Unknown}
[5 empty] | RNP146 | Moisture Sensitivity | Value Codes |  | IPC/JEDEC J-STD-020A | A standard clasification level indicitating the moisture sensetivity of a non-hermetically sealed solid state device. | {1, 2, 2a, 3, 4, 5, 5a, 6}
[5 empty] | RNP903 | Environmentally Hazardous Substance Code | Value Codes |  |  | Those substances which may be hazardous to either human health, such as Carcinogenic, Mutagenic, Teratogenic (CMT) or the environment, e.g. endangering the water, non degradable, bioaccumulative, ozone depleting etc. | {ACHC, As, Asb, Azo, Be, Cd, CFC, Cr, DMF, For, GE, Hg, Pb, PBB, PBDE, PCB, PCT, Rad, SbO3, Se, Syn}
[5 empty] | RNP140 | Mounting | Value Codes |  | ECIX QRD CL1, Version 3.0-021599 | The mounting method used. | {Through.Hole, Surface.Mount, Bare.Die, Chip.and.Wire, Compression, Embedded.Copper.on.PCB, Hardware, Socket}
[5 empty] | RNP902 | Environmentally Hazardous Material | Value Codes |  |  | Per Lucent Spec X-21314 'Use of environmentally Hazardous Substances in Product Design' | {Banned, Avoidable, None}
[5 empty] | RNP889 | Needle Flame Test | Value Codes |  |  | Passes IEC 695-2-2 Fire hazard testing, used mainly for discrete and passive components. | {Pass, Fail}
[5 empty] | RNP887 | Polymer Mass | Real Number | kilogram |  | Mass of the polymer in the component in grams.
[5 empty] | RNP204 | Pin Count | Integer | 1 | ECIX QRD CL1, Version 3.0-021599 | The number of physical connection points (e.g. pins, pads, balls) on the package.
[5 empty] | RNP291 | Product Revision Number | String |  | RosettaNet | A number reflecting the minor release identifier of a product.
[5 empty] | RNP290 | Product Version Number | String |  | RosettaNet | The major release identifier of a product.
|  | Root Property Set: | RNS-XJA001 | Root Set {RNP528;RNP139;RNP211;RNP210;RNP307;XJE002;XJE001;RNP145;XJE016;XJE015;XJE219;XJE014;XJE010;XJE136;XJE133;}
[5 empty] | RNP528 | Operating Range | Value Codes |  |  | The Field where the part will operate. | {Commercial, Military, Industrial}
[5 empty] | RNP139 | Key Text | String |  | ECIX QRD CL1, Version 3.0-021599 | Key words or phrases that customers would normally use in searching for a component.
[5 empty] | RNP211 | Manufacturer Name | String |  |  | The name of the manufacturer of the part.
[5 empty] | RNP210 | Manufacturer DUNS | String |  |  | A DUNS number of the manufacturer of the product.
[5 empty] | RNP307 | Is Generic | Boolean |  |  | A value of 1 denotes the product identifier is generic and cannot be ordered as-is because it identifies a family of related, orderable products that differ by one or more characteristics.
[5 empty] | XJE002 | Data Revision Number | String |  |  | A number reflecting the minor release identifier for product information.
[5 empty] | XJE001 | Data Version Number | String |  |  | A number reflecting the major release identifier of a product.
[5 empty] | RNP145 | Disclaimer | String |  | PCIS 1.4 | Denial statement(s) or renunciation, as of responsibility. A Disclaimer (disclaimer) is a statement that relinquishes legal responsibility for the use of products, devices, or circuitry described in the instance in which the disclaimer is contained.
[5 empty] | XJE016 | Package | String |  |  | A free-form text description of the package type.
[5 empty] | XJE015 | Application Scope | String |  |  | The intended application of the component.
[5 empty] | XJE219 | Operating Temperature | Real Number | celsius |  | The value as specified by level (minTypMax) of the ambient temperature (in Cel) in which this item was designed to operate.
[5 empty] | XJE014 | General Description | String |  |  | A free-form description of a component.
[5 empty] | XJE010 | Part Number | String |  |  | A manufacturer-defined product identifier.
[5 empty] | XJE136 | Mass | Real Number | kilogram |  | The mass of the item.
[5 empty] | XJE133 | Industry Standards | String |  |  | Industry Standards followed by the part.
|  | Property Set: | RNS-XJA310 | HANDSETS {XJF173;XJG745;XJG744;XJF172;XJF171;XJF169;XJF168;XJF170;XJF167;XJF166;XJF164;XJF163;}
[5 empty] | XJF173 | Output Level(SPL)/Earphone | Real Number | decibel | IEC61360-4 | The minimum sound pressure level of a loudspeaker (in dB) relative to the reference sound pressure level at any frequency within the effective frequency range referred to a sinusoidal input power of 1 W and to a distance of 1 m on the reference axis. |  | Lr
[5 empty] | XJG745 | Type Of Microphone Units | Value Codes |  |  | TYPE OF MICROPHONE UNITS. | {MAGNETIC, PIEZOELECTRIC, ECM, DYNAMIC, OTHERS}
[5 empty] | XJG744 | Type Of Earphones Units | Value Codes |  |  | TYPE OF EARPHONE UNITS. | {MAGNETIC, PIEZOELECTRIC, ECM, DYNAMIC, OTHERS}
[5 empty] | XJF172 | Rated Impedance/Earphone | Real Number | ohm | EIAJ RC-8140 | RATED IMPEDANCE OF EARPHONE. |  | Zr
[5 empty] | XJF171 | Power/Earphone | Real Number | watt | EIAJ RC-8140 | The value of the level (minTypMax) of the power (in W) this item may consume. |  | Pmax
[5 empty] | XJF169 | Directivity Type/Microphone | Value Codes |  | EIAJ RC-8160 | TYPE OF DIRECTIONAL RESPONSE OF MICROPHONE. | {Bidirectional, Unidirectional, Omni-directional, Bi-directional}
[5 empty] | XJF168 | Frequency Response/Microphone | String |  | EIAJ RC-8160 | FREQUENCY RESPONSE OF MICROPHONE.
[5 empty] | XJF170 | Rated Power/Earphones | Real Number | watt | EIAJ RC-8140 | The value of the level (minTypMax) of the power (in W) this item may consume. |  | Pr
[5 empty] | XJF167 | Sensitivity Level/Microphone | Real Number | decibel | EIAJ RC-8104 | SENSITIVITY LEVEL OF MICROPHONE. |  | ST
[5 empty] | XJF166 | Rated Impedance/Microphone | Real Number | ohm | EIAJ RC-8104 | RATED IMPEDANCE OF MICROPHONE. |  | Zr
[5 empty] | XJF164 | Frequency Response/Earphone | String |  | EIAJ RC-8140 | FREQUENCY RESPONSE OF EARPHONE.
[5 empty] | XJF163 | Rated Power Supply Voltage | Real Number | volt | EIAJ RC-8104 | RATED POWER SUPPLY VOLTAGE OF MICROPHONE. |  | Udc
XJA318 | MICROPHONE SET | Microphone that operates by variation of electrical capcitance.
|  | Property Set: | RNS-XJA318 | DYNAMIC {XJF168;XJF167;XJF190;XJF163;XJF187;XJF186;XJF185;}
[5 empty] | XJF168 | Frequency Response/Microphone | String |  | EIAJ RC-8160 | FREQUENCY RESPONSE OF MICROPHONE.
[5 empty] | XJF167 | Sensitivity Level/Microphone | Real Number | decibel | EIAJ RC-8104 | SENSITIVITY LEVEL OF MICROPHONE. |  | ST
[5 empty] | XJF190 | Rated Impedance Of Microphones | Real Number | ohm | EIAJ RC-8104 | RATED IMPEDANCE OF MICROPHONES. |  | Zr
[5 empty] | XJF163 | Rated Power Supply Voltage | Real Number | volt | EIAJ RC-8104 | RATED POWER SUPPLY VOLTAGE OF MICROPHONE. |  | Udc
[5 empty] | XJF187 | Type Of Directional Response P | Value Codes |  | EIAJ RC-8160 | TYPE OF DIRECTIONAL RESPONSE P. | {Bi-Directional, All-Directional, Single-Directional}
[5 empty] | XJF186 | Type | String |  |  | Type.
[5 empty] | XJF185 | Accessories | String |  |  | An unconstrained text field for listing the accessories available with this item.
|  | Property Set: | RNS204 | EC Common Properties {RNP897;RNP215;RNP896;RNP214;RNP213;RNP894;RNP212;RNP892;XJE177;RNP891;RNP165;RNP146;RNP903;RNP140;RNP902;RNP889;RNP887;RNP204;RNP291;RNP290;}
[5 empty] | RNP897 | UL 1581 Sec. 1080 Vertical Wire Flame Test | Value Codes |  |  | UL 1581: Reference standard for electrical wires, cables, and flexible cords. | {Pass, Fail}
[5 empty] | RNP215 | Lifecycle: Date | String |  | EIA-724 | The date that the product lifecycle assessment was made, represented in ISO 8601 format, e.g., '1994-03-21'.
[5 empty] | RNP896 | UL 1581 Sec. 1160 Vertical Tray Flame Test | Value Codes |  |  | UL 1581: Reference standard for electrical wires, cables, and flexible cords. | {Pass, Fail}
[5 empty] | RNP214 | Lifecycle: Years In Stage | Integer | year | EIA-724 | The number of years projected, from 0 to 25, until the product moves to the next lifecycle stage.
[5 empty] | RNP213 | Lifecycle: Years To End Of Life | Integer | year | EIA-724 | The number of years projected, from 0 to 25, to product discontinuance.
[5 empty] | RNP894 | UL 1666 Riser Flame Test | Value Codes |  |  | UL 1666: Standard for flame propagation heights of electrical and optical-fiber cables installed vertically in shafts. | {Pass, Fail}
[5 empty] | RNP212 | Lifecycle: Stage | Value Codes |  | EIA-724 | The current product lifecycle stage, as defined by EIA-724. | {1, 2, 3, 4, 5, 6}
[5 empty] | RNP892 | UL 910 Plenum Flame Test | Value Codes |  |  | Test method for fire and smoke characteristics of electrical and optical-fiber cable used in air-handling spaces. | {Pass, Fail}
[5 empty] | XJE177 | Power Dissipation | Real Number | watt | JIS C 2570 | The maximum permissible power dissipation per output (in W) of this item at specified ambient temperature.
[5 empty] | RNP891 | Oxygen Index | Value Codes |  |  | Oxygen index per ASTM 2863-77 which is a standard method for measuring the minimum oxygen concentration to support candle-like combustion of plastics. | {Pass, Fail}
[5 empty] | RNP165 | Standards Adoption | Value Codes |  | RosettaNetMS v0.6 | Proprietary or Industry Standard. | {Industry, Proprietary, Unknown}
[5 empty] | RNP146 | Moisture Sensitivity | Value Codes |  | IPC/JEDEC J-STD-020A | A standard clasification level indicitating the moisture sensetivity of a non-hermetically sealed solid state device. | {1, 2, 2a, 3, 4, 5, 5a, 6}
[5 empty] | RNP903 | Environmentally Hazardous Substance Code | Value Codes |  |  | Those substances which may be hazardous to either human health, such as Carcinogenic, Mutagenic, Teratogenic (CMT) or the environment, e.g. endangering the water, non degradable, bioaccumulative, ozone depleting etc. | {ACHC, As, Asb, Azo, Be, Cd, CFC, Cr, DMF, For, GE, Hg, Pb, PBB, PBDE, PCB, PCT, Rad, SbO3, Se, Syn}
[5 empty] | RNP140 | Mounting | Value Codes |  | ECIX QRD CL1, Version 3.0-021599 | The mounting method used. | {Through.Hole, Surface.Mount, Bare.Die, Chip.and.Wire, Compression, Embedded.Copper.on.PCB, Hardware, Socket}
[5 empty] | RNP902 | Environmentally Hazardous Material | Value Codes |  |  | Per Lucent Spec X-21314 'Use of environmentally Hazardous Substances in Product Design' | {Banned, Avoidable, None}
[5 empty] | RNP889 | Needle Flame Test | Value Codes |  |  | Passes IEC 695-2-2 Fire hazard testing, used mainly for discrete and passive components. | {Pass, Fail}
[5 empty] | RNP887 | Polymer Mass | Real Number | kilogram |  | Mass of the polymer in the component in grams.
[5 empty] | RNP204 | Pin Count | Integer | 1 | ECIX QRD CL1, Version 3.0-021599 | The number of physical connection points (e.g. pins, pads, balls) on the package.
[5 empty] | RNP291 | Product Revision Number | String |  | RosettaNet | A number reflecting the minor release identifier of a product.
[5 empty] | RNP290 | Product Version Number | String |  | RosettaNet | The major release identifier of a product.
|  | Root Property Set: | RNS-XJA001 | Root Set {RNP528;RNP139;RNP211;RNP210;RNP307;XJE002;XJE001;RNP145;XJE016;XJE015;XJE219;XJE014;XJE010;XJE136;XJE133;}
[5 empty] | RNP528 | Operating Range | Value Codes |  |  | The Field where the part will operate. | {Commercial, Military, Industrial}
[5 empty] | RNP139 | Key Text | String |  | ECIX QRD CL1, Version 3.0-021599 | Key words or phrases that customers would normally use in searching for a component.
[5 empty] | RNP211 | Manufacturer Name | String |  |  | The name of the manufacturer of the part.
[5 empty] | RNP210 | Manufacturer DUNS | String |  |  | A DUNS number of the manufacturer of the product.
[5 empty] | RNP307 | Is Generic | Boolean |  |  | A value of 1 denotes the product identifier is generic and cannot be ordered as-is because it identifies a family of related, orderable products that differ by one or more characteristics.
[5 empty] | XJE002 | Data Revision Number | String |  |  | A number reflecting the minor release identifier for product information.
[5 empty] | XJE001 | Data Version Number | String |  |  | A number reflecting the major release identifier of a product.
[5 empty] | RNP145 | Disclaimer | String |  | PCIS 1.4 | Denial statement(s) or renunciation, as of responsibility. A Disclaimer (disclaimer) is a statement that relinquishes legal responsibility for the use of products, devices, or circuitry described in the instance in which the disclaimer is contained.
[5 empty] | XJE016 | Package | String |  |  | A free-form text description of the package type.
[5 empty] | XJE015 | Application Scope | String |  |  | The intended application of the component.
[5 empty] | XJE219 | Operating Temperature | Real Number | celsius |  | The value as specified by level (minTypMax) of the ambient temperature (in Cel) in which this item was designed to operate.
[5 empty] | XJE014 | General Description | String |  |  | A free-form description of a component.
[5 empty] | XJE010 | Part Number | String |  |  | A manufacturer-defined product identifier.
[5 empty] | XJE136 | Mass | Real Number | kilogram |  | The mass of the item.
[5 empty] | XJE133 | Industry Standards | String |  |  | Industry Standards followed by the part.
XJA322 | MICROPHONE UNIT | DYNAMIC.
|  | Property Set: | RNS204 | EC Common Properties {RNP897;RNP215;RNP896;RNP214;RNP213;RNP894;RNP212;RNP892;XJE177;RNP891;RNP165;RNP146;RNP903;RNP140;RNP902;RNP889;RNP887;RNP204;RNP291;RNP290;}
[5 empty] | RNP897 | UL 1581 Sec. 1080 Vertical Wire Flame Test | Value Codes |  |  | UL 1581: Reference standard for electrical wires, cables, and flexible cords. | {Pass, Fail}
[5 empty] | RNP215 | Lifecycle: Date | String |  | EIA-724 | The date that the product lifecycle assessment was made, represented in ISO 8601 format, e.g., '1994-03-21'.
[5 empty] | RNP896 | UL 1581 Sec. 1160 Vertical Tray Flame Test | Value Codes |  |  | UL 1581: Reference standard for electrical wires, cables, and flexible cords. | {Pass, Fail}
[5 empty] | RNP214 | Lifecycle: Years In Stage | Integer | year | EIA-724 | The number of years projected, from 0 to 25, until the product moves to the next lifecycle stage.
[5 empty] | RNP213 | Lifecycle: Years To End Of Life | Integer | year | EIA-724 | The number of years projected, from 0 to 25, to product discontinuance.
[5 empty] | RNP894 | UL 1666 Riser Flame Test | Value Codes |  |  | UL 1666: Standard for flame propagation heights of electrical and optical-fiber cables installed vertically in shafts. | {Pass, Fail}
[5 empty] | RNP212 | Lifecycle: Stage | Value Codes |  | EIA-724 | The current product lifecycle stage, as defined by EIA-724. | {1, 2, 3, 4, 5, 6}
[5 empty] | RNP892 | UL 910 Plenum Flame Test | Value Codes |  |  | Test method for fire and smoke characteristics of electrical and optical-fiber cable used in air-handling spaces. | {Pass, Fail}
[5 empty] | XJE177 | Power Dissipation | Real Number | watt | JIS C 2570 | The maximum permissible power dissipation per output (in W) of this item at specified ambient temperature.
[5 empty] | RNP891 | Oxygen Index | Value Codes |  |  | Oxygen index per ASTM 2863-77 which is a standard method for measuring the minimum oxygen concentration to support candle-like combustion of plastics. | {Pass, Fail}
[5 empty] | RNP165 | Standards Adoption | Value Codes |  | RosettaNetMS v0.6 | Proprietary or Industry Standard. | {Industry, Proprietary, Unknown}
[5 empty] | RNP146 | Moisture Sensitivity | Value Codes |  | IPC/JEDEC J-STD-020A | A standard clasification level indicitating the moisture sensetivity of a non-hermetically sealed solid state device. | {1, 2, 2a, 3, 4, 5, 5a, 6}
[5 empty] | RNP903 | Environmentally Hazardous Substance Code | Value Codes |  |  | Those substances which may be hazardous to either human health, such as Carcinogenic, Mutagenic, Teratogenic (CMT) or the environment, e.g. endangering the water, non degradable, bioaccumulative, ozone depleting etc. | {ACHC, As, Asb, Azo, Be, Cd, CFC, Cr, DMF, For, GE, Hg, Pb, PBB, PBDE, PCB, PCT, Rad, SbO3, Se, Syn}
[5 empty] | RNP140 | Mounting | Value Codes |  | ECIX QRD CL1, Version 3.0-021599 | The mounting method used. | {Through.Hole, Surface.Mount, Bare.Die, Chip.and.Wire, Compression, Embedded.Copper.on.PCB, Hardware, Socket}
[5 empty] | RNP902 | Environmentally Hazardous Material | Value Codes |  |  | Per Lucent Spec X-21314 'Use of environmentally Hazardous Substances in Product Design' | {Banned, Avoidable, None}
[5 empty] | RNP889 | Needle Flame Test | Value Codes |  |  | Passes IEC 695-2-2 Fire hazard testing, used mainly for discrete and passive components. | {Pass, Fail}
[5 empty] | RNP887 | Polymer Mass | Real Number | kilogram |  | Mass of the polymer in the component in grams.
[5 empty] | RNP204 | Pin Count | Integer | 1 | ECIX QRD CL1, Version 3.0-021599 | The number of physical connection points (e.g. pins, pads, balls) on the package.
[5 empty] | RNP291 | Product Revision Number | String |  | RosettaNet | A number reflecting the minor release identifier of a product.
[5 empty] | RNP290 | Product Version Number | String |  | RosettaNet | The major release identifier of a product.
|  | Root Property Set: | RNS-XJA001 | Root Set {RNP528;RNP139;RNP211;RNP210;RNP307;XJE002;XJE001;RNP145;XJE016;XJE015;XJE219;XJE014;XJE010;XJE136;XJE133;}
[5 empty] | RNP528 | Operating Range | Value Codes |  |  | The Field where the part will operate. | {Commercial, Military, Industrial}
[5 empty] | RNP139 | Key Text | String |  | ECIX QRD CL1, Version 3.0-021599 | Key words or phrases that customers would normally use in searching for a component.
[5 empty] | RNP211 | Manufacturer Name | String |  |  | The name of the manufacturer of the part.
[5 empty] | RNP210 | Manufacturer DUNS | String |  |  | A DUNS number of the manufacturer of the product.
[5 empty] | RNP307 | Is Generic | Boolean |  |  | A value of 1 denotes the product identifier is generic and cannot be ordered as-is because it identifies a family of related, orderable products that differ by one or more characteristics.
[5 empty] | XJE002 | Data Revision Number | String |  |  | A number reflecting the minor release identifier for product information.
[5 empty] | XJE001 | Data Version Number | String |  |  | A number reflecting the major release identifier of a product.
[5 empty] | RNP145 | Disclaimer | String |  | PCIS 1.4 | Denial statement(s) or renunciation, as of responsibility. A Disclaimer (disclaimer) is a statement that relinquishes legal responsibility for the use of products, devices, or circuitry described in the instance in which the disclaimer is contained.
[5 empty] | XJE016 | Package | String |  |  | A free-form text description of the package type.
[5 empty] | XJE015 | Application Scope | String |  |  | The intended application of the component.
[5 empty] | XJE219 | Operating Temperature | Real Number | celsius |  | The value as specified by level (minTypMax) of the ambient temperature (in Cel) in which this item was designed to operate.
[5 empty] | XJE014 | General Description | String |  |  | A free-form description of a component.
[5 empty] | XJE010 | Part Number | String |  |  | A manufacturer-defined product identifier.
[5 empty] | XJE136 | Mass | Real Number | kilogram |  | The mass of the item.
[5 empty] | XJE133 | Industry Standards | String |  |  | Industry Standards followed by the part.
|  | Property Set: | RNS-XJA322 | DYNAMIC {XJE222;XJE219;XJF167;XJF190;XJF187;XJF102;XJF198;XJF208;}
[5 empty] | XJE222 | DC Resistance | Real Number | ohm | ?????? | The resistance to direct current of an item. |  | R_DC
[5 empty] | XJE219 | Operating Temperature | Real Number | celsius |  | The value as specified by level (minTypMax) of the ambient temperature (in Cel) in which this item was designed to operate.
[5 empty] | XJF167 | Sensitivity Level/Microphone | Real Number | decibel | EIAJ RC-8104 | SENSITIVITY LEVEL OF MICROPHONE. |  | ST
[5 empty] | XJF190 | Rated Impedance Of Microphones | Real Number | ohm | EIAJ RC-8104 | RATED IMPEDANCE OF MICROPHONES. |  | Zr
[5 empty] | XJF187 | Type Of Directional Response P | Value Codes |  | EIAJ RC-8160 | TYPE OF DIRECTIONAL RESPONSE P. | {Bi-Directional, All-Directional, Single-Directional}
[5 empty] | XJF102 | Storage Temperature | Real Number | celsius |  | The value as specified by level (minTypMax) of the ambient temperature (in Cel) in which this item was designed to be stored. |  | Tstg
[5 empty] | XJF198 | Type | Value Codes |  |  | Type. | {DYNAMIC, ELECTRET, PIEZOELECTRIC}
[5 empty] | XJF208 | Standard Power Supply | Real Number | ampere |  | The continuous current (in A) required by this item during normal operation.
XJA326 | BUZZER - MAGNETIC | MAGNETIC.
|  | Property Set: | RNS204 | EC Common Properties {RNP897;RNP215;RNP896;RNP214;RNP213;RNP894;RNP212;RNP892;XJE177;RNP891;RNP165;RNP146;RNP903;RNP140;RNP902;RNP889;RNP887;RNP204;RNP291;RNP290;}
[5 empty] | RNP897 | UL 1581 Sec. 1080 Vertical Wire Flame Test | Value Codes |  |  | UL 1581: Reference standard for electrical wires, cables, and flexible cords. | {Pass, Fail}
[5 empty] | RNP215 | Lifecycle: Date | String |  | EIA-724 | The date that the product lifecycle assessment was made, represented in ISO 8601 format, e.g., '1994-03-21'.
[5 empty] | RNP896 | UL 1581 Sec. 1160 Vertical Tray Flame Test | Value Codes |  |  | UL 1581: Reference standard for electrical wires, cables, and flexible cords. | {Pass, Fail}
[5 empty] | RNP214 | Lifecycle: Years In Stage | Integer | year | EIA-724 | The number of years projected, from 0 to 25, until the product moves to the next lifecycle stage.
[5 empty] | RNP213 | Lifecycle: Years To End Of Life | Integer | year | EIA-724 | The number of years projected, from 0 to 25, to product discontinuance.
[5 empty] | RNP894 | UL 1666 Riser Flame Test | Value Codes |  |  | UL 1666: Standard for flame propagation heights of electrical and optical-fiber cables installed vertically in shafts. | {Pass, Fail}
[5 empty] | RNP212 | Lifecycle: Stage | Value Codes |  | EIA-724 | The current product lifecycle stage, as defined by EIA-724. | {1, 2, 3, 4, 5, 6}
[5 empty] | RNP892 | UL 910 Plenum Flame Test | Value Codes |  |  | Test method for fire and smoke characteristics of electrical and optical-fiber cable used in air-handling spaces. | {Pass, Fail}
[5 empty] | XJE177 | Power Dissipation | Real Number | watt | JIS C 2570 | The maximum permissible power dissipation per output (in W) of this item at specified ambient temperature.
[5 empty] | RNP891 | Oxygen Index | Value Codes |  |  | Oxygen index per ASTM 2863-77 which is a standard method for measuring the minimum oxygen concentration to support candle-like combustion of plastics. | {Pass, Fail}
[5 empty] | RNP165 | Standards Adoption | Value Codes |  | RosettaNetMS v0.6 | Proprietary or Industry Standard. | {Industry, Proprietary, Unknown}
[5 empty] | RNP146 | Moisture Sensitivity | Value Codes |  | IPC/JEDEC J-STD-020A | A standard clasification level indicitating the moisture sensetivity of a non-hermetically sealed solid state device. | {1, 2, 2a, 3, 4, 5, 5a, 6}
[5 empty] | RNP903 | Environmentally Hazardous Substance Code | Value Codes |  |  | Those substances which may be hazardous to either human health, such as Carcinogenic, Mutagenic, Teratogenic (CMT) or the environment, e.g. endangering the water, non degradable, bioaccumulative, ozone depleting etc. | {ACHC, As, Asb, Azo, Be, Cd, CFC, Cr, DMF, For, GE, Hg, Pb, PBB, PBDE, PCB, PCT, Rad, SbO3, Se, Syn}
[5 empty] | RNP140 | Mounting | Value Codes |  | ECIX QRD CL1, Version 3.0-021599 | The mounting method used. | {Through.Hole, Surface.Mount, Bare.Die, Chip.and.Wire, Compression, Embedded.Copper.on.PCB, Hardware, Socket}
[5 empty] | RNP902 | Environmentally Hazardous Material | Value Codes |  |  | Per Lucent Spec X-21314 'Use of environmentally Hazardous Substances in Product Design' | {Banned, Avoidable, None}
[5 empty] | RNP889 | Needle Flame Test | Value Codes |  |  | Passes IEC 695-2-2 Fire hazard testing, used mainly for discrete and passive components. | {Pass, Fail}
[5 empty] | RNP887 | Polymer Mass | Real Number | kilogram |  | Mass of the polymer in the component in grams.
[5 empty] | RNP204 | Pin Count | Integer | 1 | ECIX QRD CL1, Version 3.0-021599 | The number of physical connection points (e.g. pins, pads, balls) on the package.
[5 empty] | RNP291 | Product Revision Number | String |  | RosettaNet | A number reflecting the minor release identifier of a product.
[5 empty] | RNP290 | Product Version Number | String |  | RosettaNet | The major release identifier of a product.
|  | Property Set: | RNS-XJA326 | MAGNETIC {XJF235;XJF233;XJF232;XJF229;XJF231;XJF152;XJF230;XJG748;XJG747;XJG746;}
[5 empty] | XJF235 | Direction Of Sound Hole | Value Codes |  |  | Location of the sound hole. | {TOP, SIDE, OTHERS}
[5 empty] | XJF233 | Recommendable Frequency | Real Number | hertz | EIAJ RC-8180A | RECOMMENDABLE FREQUENCY.
[5 empty] | XJF232 | Sensitivity Level To Voltage W | Real Number | decibel | EIAJ RC-8180A | SENSITIVITY LEVEL TO VOLTAGE W. |  | SA
[5 empty] | XJF229 | Rated Input Voltage | Real Number | volt |  | RATED INPUT VOLTAGE. |  | Ur
[5 empty] | XJF231 | Rated Resistance | Real Number | ohm | EIAJ RC-8180A | RATED RESISTANCE. |  | Rr
[5 empty] | XJF152 | Frequency Response | String |  | EIAJ RC-8140 | FREQUENCY RESPONSE.
[5 empty] | XJF230 | Power Supply Voltage | Real Number | volt |  | The range of the voltage which may be applied continuously to the component. |  | Um
[5 empty] | XJG748 | Height | Real Number | meter |  | The length of this item along the Y-axis of the Cartesian coordinate system. |  | H
[5 empty] | XJG747 | Width | Real Number | meter |  | The width of the component. |  | W
[5 empty] | XJG746 | Length | Real Number | meter |  | The length of the item. |  | L
|  | Root Property Set: | RNS-XJA001 | Root Set {RNP528;RNP139;RNP211;RNP210;RNP307;XJE002;XJE001;RNP145;XJE016;XJE015;XJE219;XJE014;XJE010;XJE136;XJE133;}
[5 empty] | RNP528 | Operating Range | Value Codes |  |  | The Field where the part will operate. | {Commercial, Military, Industrial}
[5 empty] | RNP139 | Key Text | String |  | ECIX QRD CL1, Version 3.0-021599 | Key words or phrases that customers would normally use in searching for a component.
[5 empty] | RNP211 | Manufacturer Name | String |  |  | The name of the manufacturer of the part.
[5 empty] | RNP210 | Manufacturer DUNS | String |  |  | A DUNS number of the manufacturer of the product.
[5 empty] | RNP307 | Is Generic | Boolean |  |  | A value of 1 denotes the product identifier is generic and cannot be ordered as-is because it identifies a family of related, orderable products that differ by one or more characteristics.
[5 empty] | XJE002 | Data Revision Number | String |  |  | A number reflecting the minor release identifier for product information.
[5 empty] | XJE001 | Data Version Number | String |  |  | A number reflecting the major release identifier of a product.
[5 empty] | RNP145 | Disclaimer | String |  | PCIS 1.4 | Denial statement(s) or renunciation, as of responsibility. A Disclaimer (disclaimer) is a statement that relinquishes legal responsibility for the use of products, devices, or circuitry described in the instance in which the disclaimer is contained.
[5 empty] | XJE016 | Package | String |  |  | A free-form text description of the package type.
[5 empty] | XJE015 | Application Scope | String |  |  | The intended application of the component.
[5 empty] | XJE219 | Operating Temperature | Real Number | celsius |  | The value as specified by level (minTypMax) of the ambient temperature (in Cel) in which this item was designed to operate.
[5 empty] | XJE014 | General Description | String |  |  | A free-form description of a component.
[5 empty] | XJE010 | Part Number | String |  |  | A manufacturer-defined product identifier.
[5 empty] | XJE136 | Mass | Real Number | kilogram |  | The mass of the item.
[5 empty] | XJE133 | Industry Standards | String |  |  | Industry Standards followed by the part.
XJA327 | BUZZER - PIEZOELECTRIC | PIEZOELECTRIC.
|  | Property Set: | RNS-XJA327 | PIEZOELECTRIC {XJF238;XJF240;XJF237;XJF236;XJE413;XJF246;XJF245;XJE386;XJF243;XJF239;XJF241;}
[5 empty] | XJF238 | Drive Type | Value Codes |  |  | Drive Type. | {SELF-ACTIVE, NON-ACTIVE}
[5 empty] | XJF240 | Input Voltage Max | Real Number | volt | EIAJ RC-8180A | Input Voltage Max.
[5 empty] | XJF237 | Static Capacitance | Real Number | farad | EIAJ RC-8180A | Static Capacitance.
[5 empty] | XJF236 | Resonant Impedance | Real Number | ohm |  | Resonant Impedance.
[5 empty] | XJE413 | Current Consumption (Icc) | Real Number | ampere |  | The current required by this item during normal operation. |  | Icc
[5 empty] | XJF246 | Resonant Frequency | Real Number | hertz | EIAJ RC-8180A | Resonant Frequency.
[5 empty] | XJF245 | Type | Value Codes |  |  | Type. | {Inside-CASE, With-Circuit, Device}
[5 empty] | XJE386 | Oscillating Frequency | Real Number | hertz |  | Oscillating frequency. |  | fo
[5 empty] | XJF243 | Working Voltage | Real Number | volt | EIAJ RC-8180A | Working Voltage.
[5 empty] | XJF239 | Metal Disc Material | Value Codes |  | EIAJ RC-8180A | Material from which the metal diac is fabricated. | {BRASS, STAINLESS, 42 ALLOY}
[5 empty] | XJF241 | Sound Pressure Level | Real Number | decibel | IEC61360-4 | The minimum sound pressure level of a loudspeaker (in dB) relative to the reference sound pressure level at any frequency within the effective frequency range referred to a sinusoidal input power of 1 W and to a distance of 1 m on the reference axis.
|  | Property Set: | RNS204 | EC Common Properties {RNP897;RNP215;RNP896;RNP214;RNP213;RNP894;RNP212;RNP892;XJE177;RNP891;RNP165;RNP146;RNP903;RNP140;RNP902;RNP889;RNP887;RNP204;RNP291;RNP290;}
[5 empty] | RNP897 | UL 1581 Sec. 1080 Vertical Wire Flame Test | Value Codes |  |  | UL 1581: Reference standard for electrical wires, cables, and flexible cords. | {Pass, Fail}
[5 empty] | RNP215 | Lifecycle: Date | String |  | EIA-724 | The date that the product lifecycle assessment was made, represented in ISO 8601 format, e.g., '1994-03-21'.
[5 empty] | RNP896 | UL 1581 Sec. 1160 Vertical Tray Flame Test | Value Codes |  |  | UL 1581: Reference standard for electrical wires, cables, and flexible cords. | {Pass, Fail}
[5 empty] | RNP214 | Lifecycle: Years In Stage | Integer | year | EIA-724 | The number of years projected, from 0 to 25, until the product moves to the next lifecycle stage.
[5 empty] | RNP213 | Lifecycle: Years To End Of Life | Integer | year | EIA-724 | The number of years projected, from 0 to 25, to product discontinuance.
[5 empty] | RNP894 | UL 1666 Riser Flame Test | Value Codes |  |  | UL 1666: Standard for flame propagation heights of electrical and optical-fiber cables installed vertically in shafts. | {Pass, Fail}
[5 empty] | RNP212 | Lifecycle: Stage | Value Codes |  | EIA-724 | The current product lifecycle stage, as defined by EIA-724. | {1, 2, 3, 4, 5, 6}
[5 empty] | RNP892 | UL 910 Plenum Flame Test | Value Codes |  |  | Test method for fire and smoke characteristics of electrical and optical-fiber cable used in air-handling spaces. | {Pass, Fail}
[5 empty] | XJE177 | Power Dissipation | Real Number | watt | JIS C 2570 | The maximum permissible power dissipation per output (in W) of this item at specified ambient temperature.
[5 empty] | RNP891 | Oxygen Index | Value Codes |  |  | Oxygen index per ASTM 2863-77 which is a standard method for measuring the minimum oxygen concentration to support candle-like combustion of plastics. | {Pass, Fail}
[5 empty] | RNP165 | Standards Adoption | Value Codes |  | RosettaNetMS v0.6 | Proprietary or Industry Standard. | {Industry, Proprietary, Unknown}
[5 empty] | RNP146 | Moisture Sensitivity | Value Codes |  | IPC/JEDEC J-STD-020A | A standard clasification level indicitating the moisture sensetivity of a non-hermetically sealed solid state device. | {1, 2, 2a, 3, 4, 5, 5a, 6}
[5 empty] | RNP903 | Environmentally Hazardous Substance Code | Value Codes |  |  | Those substances which may be hazardous to either human health, such as Carcinogenic, Mutagenic, Teratogenic (CMT) or the environment, e.g. endangering the water, non degradable, bioaccumulative, ozone depleting etc. | {ACHC, As, Asb, Azo, Be, Cd, CFC, Cr, DMF, For, GE, Hg, Pb, PBB, PBDE, PCB, PCT, Rad, SbO3, Se, Syn}
[5 empty] | RNP140 | Mounting | Value Codes |  | ECIX QRD CL1, Version 3.0-021599 | The mounting method used. | {Through.Hole, Surface.Mount, Bare.Die, Chip.and.Wire, Compression, Embedded.Copper.on.PCB, Hardware, Socket}
[5 empty] | RNP902 | Environmentally Hazardous Material | Value Codes |  |  | Per Lucent Spec X-21314 'Use of environmentally Hazardous Substances in Product Design' | {Banned, Avoidable, None}
[5 empty] | RNP889 | Needle Flame Test | Value Codes |  |  | Passes IEC 695-2-2 Fire hazard testing, used mainly for discrete and passive components. | {Pass, Fail}
[5 empty] | RNP887 | Polymer Mass | Real Number | kilogram |  | Mass of the polymer in the component in grams.
[5 empty] | RNP204 | Pin Count | Integer | 1 | ECIX QRD CL1, Version 3.0-021599 | The number of physical connection points (e.g. pins, pads, balls) on the package.
[5 empty] | RNP291 | Product Revision Number | String |  | RosettaNet | A number reflecting the minor release identifier of a product.
[5 empty] | RNP290 | Product Version Number | String |  | RosettaNet | The major release identifier of a product.
|  | Root Property Set: | RNS-XJA001 | Root Set {RNP528;RNP139;RNP211;RNP210;RNP307;XJE002;XJE001;RNP145;XJE016;XJE015;XJE219;XJE014;XJE010;XJE136;XJE133;}
[5 empty] | RNP528 | Operating Range | Value Codes |  |  | The Field where the part will operate. | {Commercial, Military, Industrial}
[5 empty] | RNP139 | Key Text | String |  | ECIX QRD CL1, Version 3.0-021599 | Key words or phrases that customers would normally use in searching for a component.
[5 empty] | RNP211 | Manufacturer Name | String |  |  | The name of the manufacturer of the part.
[5 empty] | RNP210 | Manufacturer DUNS | String |  |  | A DUNS number of the manufacturer of the product.
[5 empty] | RNP307 | Is Generic | Boolean |  |  | A value of 1 denotes the product identifier is generic and cannot be ordered as-is because it identifies a family of related, orderable products that differ by one or more characteristics.
[5 empty] | XJE002 | Data Revision Number | String |  |  | A number reflecting the minor release identifier for product information.
[5 empty] | XJE001 | Data Version Number | String |  |  | A number reflecting the major release identifier of a product.
[5 empty] | RNP145 | Disclaimer | String |  | PCIS 1.4 | Denial statement(s) or renunciation, as of responsibility. A Disclaimer (disclaimer) is a statement that relinquishes legal responsibility for the use of products, devices, or circuitry described in the instance in which the disclaimer is contained.
[5 empty] | XJE016 | Package | String |  |  | A free-form text description of the package type.
[5 empty] | XJE015 | Application Scope | String |  |  | The intended application of the component.
[5 empty] | XJE219 | Operating Temperature | Real Number | celsius |  | The value as specified by level (minTypMax) of the ambient temperature (in Cel) in which this item was designed to operate.
[5 empty] | XJE014 | General Description | String |  |  | A free-form description of a component.
[5 empty] | XJE010 | Part Number | String |  |  | A manufacturer-defined product identifier.
[5 empty] | XJE136 | Mass | Real Number | kilogram |  | The mass of the item.
[5 empty] | XJE133 | Industry Standards | String |  |  | Industry Standards followed by the part.
XJA329 | RECORD - MAGNETIC HEAD | MAGNETIC HEAD.
|  | Property Set: | RNS-XJA329 | MAGNETIC HEAD {XJG750;XJG749;XJF249;XJF248;XJF247;}
[5 empty] | XJG750 | Format-2 | Value Codes |  | CALS | Indicates the scanning format used for this item. | {LINEAR, HELICAL, OTHERS}
[5 empty] | XJG749 | Format-1 | Value Codes |  | CALS | Indicates the format of the data for this item. | {DIGITAL, ANALOG, OTHERS}
[5 empty] | XJF249 | Number Of Channel | Value Codes |  | CALS | The number of channels and configuration. | {4T4C, 4T2C, 2T1C, 1T1C, 2T2C, OTHERS}
[5 empty] | XJF248 | Application Category | Value Codes |  | CALS | Identifier of the intended application for this component. | {C-CASSETTE, MICRO CASSETTE, VCR, 8mm VCR, DVC, DAT, FDD, HDD, CAMERA(APS), OTHERS}
[5 empty] | XJF247 | Function For Magnetic Head | Value Codes |  | CALS | The intended function of the magnetic head associated with this item. | {AUDIO RECORD, AUDIO PLAYBACK, ERASE, AUDIO REC/PB, WRITE, READ, COMBINATION, AUDIO REC/PB-ER}
|  | Property Set: | RNS204 | EC Common Properties {RNP897;RNP215;RNP896;RNP214;RNP213;RNP894;RNP212;RNP892;XJE177;RNP891;RNP165;RNP146;RNP903;RNP140;RNP902;RNP889;RNP887;RNP204;RNP291;RNP290;}
[5 empty] | RNP897 | UL 1581 Sec. 1080 Vertical Wire Flame Test | Value Codes |  |  | UL 1581: Reference standard for electrical wires, cables, and flexible cords. | {Pass, Fail}
[5 empty] | RNP215 | Lifecycle: Date | String |  | EIA-724 | The date that the product lifecycle assessment was made, represented in ISO 8601 format, e.g., '1994-03-21'.
[5 empty] | RNP896 | UL 1581 Sec. 1160 Vertical Tray Flame Test | Value Codes |  |  | UL 1581: Reference standard for electrical wires, cables, and flexible cords. | {Pass, Fail}
[5 empty] | RNP214 | Lifecycle: Years In Stage | Integer | year | EIA-724 | The number of years projected, from 0 to 25, until the product moves to the next lifecycle stage.
[5 empty] | RNP213 | Lifecycle: Years To End Of Life | Integer | year | EIA-724 | The number of years projected, from 0 to 25, to product discontinuance.
[5 empty] | RNP894 | UL 1666 Riser Flame Test | Value Codes |  |  | UL 1666: Standard for flame propagation heights of electrical and optical-fiber cables installed vertically in shafts. | {Pass, Fail}
[5 empty] | RNP212 | Lifecycle: Stage | Value Codes |  | EIA-724 | The current product lifecycle stage, as defined by EIA-724. | {1, 2, 3, 4, 5, 6}
[5 empty] | RNP892 | UL 910 Plenum Flame Test | Value Codes |  |  | Test method for fire and smoke characteristics of electrical and optical-fiber cable used in air-handling spaces. | {Pass, Fail}
[5 empty] | XJE177 | Power Dissipation | Real Number | watt | JIS C 2570 | The maximum permissible power dissipation per output (in W) of this item at specified ambient temperature.
[5 empty] | RNP891 | Oxygen Index | Value Codes |  |  | Oxygen index per ASTM 2863-77 which is a standard method for measuring the minimum oxygen concentration to support candle-like combustion of plastics. | {Pass, Fail}
[5 empty] | RNP165 | Standards Adoption | Value Codes |  | RosettaNetMS v0.6 | Proprietary or Industry Standard. | {Industry, Proprietary, Unknown}
[5 empty] | RNP146 | Moisture Sensitivity | Value Codes |  | IPC/JEDEC J-STD-020A | A standard clasification level indicitating the moisture sensetivity of a non-hermetically sealed solid state device. | {1, 2, 2a, 3, 4, 5, 5a, 6}
[5 empty] | RNP903 | Environmentally Hazardous Substance Code | Value Codes |  |  | Those substances which may be hazardous to either human health, such as Carcinogenic, Mutagenic, Teratogenic (CMT) or the environment, e.g. endangering the water, non degradable, bioaccumulative, ozone depleting etc. | {ACHC, As, Asb, Azo, Be, Cd, CFC, Cr, DMF, For, GE, Hg, Pb, PBB, PBDE, PCB, PCT, Rad, SbO3, Se, Syn}
[5 empty] | RNP140 | Mounting | Value Codes |  | ECIX QRD CL1, Version 3.0-021599 | The mounting method used. | {Through.Hole, Surface.Mount, Bare.Die, Chip.and.Wire, Compression, Embedded.Copper.on.PCB, Hardware, Socket}
[5 empty] | RNP902 | Environmentally Hazardous Material | Value Codes |  |  | Per Lucent Spec X-21314 'Use of environmentally Hazardous Substances in Product Design' | {Banned, Avoidable, None}
[5 empty] | RNP889 | Needle Flame Test | Value Codes |  |  | Passes IEC 695-2-2 Fire hazard testing, used mainly for discrete and passive components. | {Pass, Fail}
[5 empty] | RNP887 | Polymer Mass | Real Number | kilogram |  | Mass of the polymer in the component in grams.
[5 empty] | RNP204 | Pin Count | Integer | 1 | ECIX QRD CL1, Version 3.0-021599 | The number of physical connection points (e.g. pins, pads, balls) on the package.
[5 empty] | RNP291 | Product Revision Number | String |  | RosettaNet | A number reflecting the minor release identifier of a product.
[5 empty] | RNP290 | Product Version Number | String |  | RosettaNet | The major release identifier of a product.
|  | Root Property Set: | RNS-XJA001 | Root Set {RNP528;RNP139;RNP211;RNP210;RNP307;XJE002;XJE001;RNP145;XJE016;XJE015;XJE219;XJE014;XJE010;XJE136;XJE133;}
[5 empty] | RNP528 | Operating Range | Value Codes |  |  | The Field where the part will operate. | {Commercial, Military, Industrial}
[5 empty] | RNP139 | Key Text | String |  | ECIX QRD CL1, Version 3.0-021599 | Key words or phrases that customers would normally use in searching for a component.
[5 empty] | RNP211 | Manufacturer Name | String |  |  | The name of the manufacturer of the part.
[5 empty] | RNP210 | Manufacturer DUNS | String |  |  | A DUNS number of the manufacturer of the product.
[5 empty] | RNP307 | Is Generic | Boolean |  |  | A value of 1 denotes the product identifier is generic and cannot be ordered as-is because it identifies a family of related, orderable products that differ by one or more characteristics.
[5 empty] | XJE002 | Data Revision Number | String |  |  | A number reflecting the minor release identifier for product information.
[5 empty] | XJE001 | Data Version Number | String |  |  | A number reflecting the major release identifier of a product.
[5 empty] | RNP145 | Disclaimer | String |  | PCIS 1.4 | Denial statement(s) or renunciation, as of responsibility. A Disclaimer (disclaimer) is a statement that relinquishes legal responsibility for the use of products, devices, or circuitry described in the instance in which the disclaimer is contained.
[5 empty] | XJE016 | Package | String |  |  | A free-form text description of the package type.
[5 empty] | XJE015 | Application Scope | String |  |  | The intended application of the component.
[5 empty] | XJE219 | Operating Temperature | Real Number | celsius |  | The value as specified by level (minTypMax) of the ambient temperature (in Cel) in which this item was designed to operate.
[5 empty] | XJE014 | General Description | String |  |  | A free-form description of a component.
[5 empty] | XJE010 | Part Number | String |  |  | A manufacturer-defined product identifier.
[5 empty] | XJE136 | Mass | Real Number | kilogram |  | The mass of the item.
[5 empty] | XJE133 | Industry Standards | String |  |  | Industry Standards followed by the part.
XJA330 | RECORD - OPTICAL HEAD | OPTICAL HEAD.
|  | Property Set: | RNS-XJA330 | OPTICAL HEAD {XJF258;XJF257;XJF256;XJF255;XJF254;XJF253;XJF252;XJF251;XJF250;XJF267;XJF266;XJF265;XJF264;XJF263;XJE219;XJF262;XJF261;XJF260;}
[5 empty] | XJF258 | Te Detective Sensitivity | Real Number | volt/meter | CALS | TE Detective Sensitivity.
[5 empty] | XJF257 | Fe Linear | Real Number | meter | CALS | FE Linear Range.
[5 empty] | XJF256 | Band Width Of I/V Amplifier | Real Number | hertz | CALS | The difference between the frequency limits of a band containing the useful frequency components of a signal.
[5 empty] | XJF255 | Focus Drive Offset | Real Number | volt | CALS | Focus Drive Offset.
[5 empty] | XJF254 | Actuator Track Resonance Frequency | Real Number | hertz | CALS | The resonance frequency of the actuator track.
[5 empty] | XJF253 | Actuator Track Sensitivity | Real Number | meter/volt | CALS | Actuator Track Sensitivity.
[5 empty] | XJF252 | Resonance Frequency | Real Number | hertz | CALS | Actu Focus Resonance Frequency.
[5 empty] | XJF251 | Actuator Focus Sensitivity | Real Number | meter/volt | CALS | Actuator Focus Sensitivity.
[5 empty] | XJF250 | Use | Value Codes |  | CALS | The intended end use of this item. | {CR-ROM, CD Player, DVD-ROM, DVD-Player, OTHERS}
[5 empty] | XJF267 | Movable Range Of Track | Value Codes |  | CALS | Movable Range of Track. | {+/- 0.7 mm, +/- 0.6 mm, OTHERS}
[5 empty] | XJF266 | Movable Range Of Focus | Value Codes |  | CALS | Movable Range of Focus. | {+/- 0.7 mm, OTHERS}
[5 empty] | XJF265 | Allow Diameter -Spindle Motor | Value Codes |  | CALS | Allowable diameters of spindle motor. | {30 mm, 28 mm, OTHERS}
[5 empty] | XJF264 | Track Error Detecting Method | Value Codes |  | CALS | Track Error detecting Method. | {7 beam, OTHERS, 3 beam}
[5 empty] | XJF263 | Focus Error Detecting Method | Value Codes |  | CALS | Indicates the method used to detect focus errors. | {astigmatism, Knife-Edge, OTHERS}
[5 empty] | XJE219 | Operating Temperature | Real Number | celsius |  | The value as specified by level (minTypMax) of the ambient temperature (in Cel) in which this item was designed to operate.
[5 empty] | XJF262 | Lens Working Distance | Real Number | meter | CALS | Objective lens Working Distance.
[5 empty] | XJF261 | Objective Lens Focal Length | Value Codes |  | CALS | The focal length of the objective lens. | {5, OTHERS}
[5 empty] | XJF260 | Available Multi Speed For Optical Head | Value Codes |  | CALS | The speed of the device, expressed as a multiple of the single speed mechanism. | {2, 4, 6, 12, 24, 32, 40 over}
|  | Property Set: | RNS204 | EC Common Properties {RNP897;RNP215;RNP896;RNP214;RNP213;RNP894;RNP212;RNP892;XJE177;RNP891;RNP165;RNP146;RNP903;RNP140;RNP902;RNP889;RNP887;RNP204;RNP291;RNP290;}
[5 empty] | RNP897 | UL 1581 Sec. 1080 Vertical Wire Flame Test | Value Codes |  |  | UL 1581: Reference standard for electrical wires, cables, and flexible cords. | {Pass, Fail}
[5 empty] | RNP215 | Lifecycle: Date | String |  | EIA-724 | The date that the product lifecycle assessment was made, represented in ISO 8601 format, e.g., '1994-03-21'.
[5 empty] | RNP896 | UL 1581 Sec. 1160 Vertical Tray Flame Test | Value Codes |  |  | UL 1581: Reference standard for electrical wires, cables, and flexible cords. | {Pass, Fail}
[5 empty] | RNP214 | Lifecycle: Years In Stage | Integer | year | EIA-724 | The number of years projected, from 0 to 25, until the product moves to the next lifecycle stage.
[5 empty] | RNP213 | Lifecycle: Years To End Of Life | Integer | year | EIA-724 | The number of years projected, from 0 to 25, to product discontinuance.
[5 empty] | RNP894 | UL 1666 Riser Flame Test | Value Codes |  |  | UL 1666: Standard for flame propagation heights of electrical and optical-fiber cables installed vertically in shafts. | {Pass, Fail}
[5 empty] | RNP212 | Lifecycle: Stage | Value Codes |  | EIA-724 | The current product lifecycle stage, as defined by EIA-724. | {1, 2, 3, 4, 5, 6}
[5 empty] | RNP892 | UL 910 Plenum Flame Test | Value Codes |  |  | Test method for fire and smoke characteristics of electrical and optical-fiber cable used in air-handling spaces. | {Pass, Fail}
[5 empty] | XJE177 | Power Dissipation | Real Number | watt | JIS C 2570 | The maximum permissible power dissipation per output (in W) of this item at specified ambient temperature.
[5 empty] | RNP891 | Oxygen Index | Value Codes |  |  | Oxygen index per ASTM 2863-77 which is a standard method for measuring the minimum oxygen concentration to support candle-like combustion of plastics. | {Pass, Fail}
[5 empty] | RNP165 | Standards Adoption | Value Codes |  | RosettaNetMS v0.6 | Proprietary or Industry Standard. | {Industry, Proprietary, Unknown}
[5 empty] | RNP146 | Moisture Sensitivity | Value Codes |  | IPC/JEDEC J-STD-020A | A standard clasification level indicitating the moisture sensetivity of a non-hermetically sealed solid state device. | {1, 2, 2a, 3, 4, 5, 5a, 6}
[5 empty] | RNP903 | Environmentally Hazardous Substance Code | Value Codes |  |  | Those substances which may be hazardous to either human health, such as Carcinogenic, Mutagenic, Teratogenic (CMT) or the environment, e.g. endangering the water, non degradable, bioaccumulative, ozone depleting etc. | {ACHC, As, Asb, Azo, Be, Cd, CFC, Cr, DMF, For, GE, Hg, Pb, PBB, PBDE, PCB, PCT, Rad, SbO3, Se, Syn}
[5 empty] | RNP140 | Mounting | Value Codes |  | ECIX QRD CL1, Version 3.0-021599 | The mounting method used. | {Through.Hole, Surface.Mount, Bare.Die, Chip.and.Wire, Compression, Embedded.Copper.on.PCB, Hardware, Socket}
[5 empty] | RNP902 | Environmentally Hazardous Material | Value Codes |  |  | Per Lucent Spec X-21314 'Use of environmentally Hazardous Substances in Product Design' | {Banned, Avoidable, None}
[5 empty] | RNP889 | Needle Flame Test | Value Codes |  |  | Passes IEC 695-2-2 Fire hazard testing, used mainly for discrete and passive components. | {Pass, Fail}
[5 empty] | RNP887 | Polymer Mass | Real Number | kilogram |  | Mass of the polymer in the component in grams.
[5 empty] | RNP204 | Pin Count | Integer | 1 | ECIX QRD CL1, Version 3.0-021599 | The number of physical connection points (e.g. pins, pads, balls) on the package.
[5 empty] | RNP291 | Product Revision Number | String |  | RosettaNet | A number reflecting the minor release identifier of a product.
[5 empty] | RNP290 | Product Version Number | String |  | RosettaNet | The major release identifier of a product.
|  | Root Property Set: | RNS-XJA001 | Root Set {RNP528;RNP139;RNP211;RNP210;RNP307;XJE002;XJE001;RNP145;XJE016;XJE015;XJE219;XJE014;XJE010;XJE136;XJE133;}
[5 empty] | RNP528 | Operating Range | Value Codes |  |  | The Field where the part will operate. | {Commercial, Military, Industrial}
[5 empty] | RNP139 | Key Text | String |  | ECIX QRD CL1, Version 3.0-021599 | Key words or phrases that customers would normally use in searching for a component.
[5 empty] | RNP211 | Manufacturer Name | String |  |  | The name of the manufacturer of the part.
[5 empty] | RNP210 | Manufacturer DUNS | String |  |  | A DUNS number of the manufacturer of the product.
[5 empty] | RNP307 | Is Generic | Boolean |  |  | A value of 1 denotes the product identifier is generic and cannot be ordered as-is because it identifies a family of related, orderable products that differ by one or more characteristics.
[5 empty] | XJE002 | Data Revision Number | String |  |  | A number reflecting the minor release identifier for product information.
[5 empty] | XJE001 | Data Version Number | String |  |  | A number reflecting the major release identifier of a product.
[5 empty] | RNP145 | Disclaimer | String |  | PCIS 1.4 | Denial statement(s) or renunciation, as of responsibility. A Disclaimer (disclaimer) is a statement that relinquishes legal responsibility for the use of products, devices, or circuitry described in the instance in which the disclaimer is contained.
[5 empty] | XJE016 | Package | String |  |  | A free-form text description of the package type.
[5 empty] | XJE015 | Application Scope | String |  |  | The intended application of the component.
[5 empty] | XJE219 | Operating Temperature | Real Number | celsius |  | The value as specified by level (minTypMax) of the ambient temperature (in Cel) in which this item was designed to operate.
[5 empty] | XJE014 | General Description | String |  |  | A free-form description of a component.
[5 empty] | XJE010 | Part Number | String |  |  | A manufacturer-defined product identifier.
[5 empty] | XJE136 | Mass | Real Number | kilogram |  | The mass of the item.
[5 empty] | XJE133 | Industry Standards | String |  |  | Industry Standards followed by the part.
XJA331 | RECORD - ELECTRO-STATIC PICK-UP | ELECTRO-STATIC PICK-UP.
|  | Property Set: | RNS204 | EC Common Properties {RNP897;RNP215;RNP896;RNP214;RNP213;RNP894;RNP212;RNP892;XJE177;RNP891;RNP165;RNP146;RNP903;RNP140;RNP902;RNP889;RNP887;RNP204;RNP291;RNP290;}
[5 empty] | RNP897 | UL 1581 Sec. 1080 Vertical Wire Flame Test | Value Codes |  |  | UL 1581: Reference standard for electrical wires, cables, and flexible cords. | {Pass, Fail}
[5 empty] | RNP215 | Lifecycle: Date | String |  | EIA-724 | The date that the product lifecycle assessment was made, represented in ISO 8601 format, e.g., '1994-03-21'.
[5 empty] | RNP896 | UL 1581 Sec. 1160 Vertical Tray Flame Test | Value Codes |  |  | UL 1581: Reference standard for electrical wires, cables, and flexible cords. | {Pass, Fail}
[5 empty] | RNP214 | Lifecycle: Years In Stage | Integer | year | EIA-724 | The number of years projected, from 0 to 25, until the product moves to the next lifecycle stage.
[5 empty] | RNP213 | Lifecycle: Years To End Of Life | Integer | year | EIA-724 | The number of years projected, from 0 to 25, to product discontinuance.
[5 empty] | RNP894 | UL 1666 Riser Flame Test | Value Codes |  |  | UL 1666: Standard for flame propagation heights of electrical and optical-fiber cables installed vertically in shafts. | {Pass, Fail}
[5 empty] | RNP212 | Lifecycle: Stage | Value Codes |  | EIA-724 | The current product lifecycle stage, as defined by EIA-724. | {1, 2, 3, 4, 5, 6}
[5 empty] | RNP892 | UL 910 Plenum Flame Test | Value Codes |  |  | Test method for fire and smoke characteristics of electrical and optical-fiber cable used in air-handling spaces. | {Pass, Fail}
[5 empty] | XJE177 | Power Dissipation | Real Number | watt | JIS C 2570 | The maximum permissible power dissipation per output (in W) of this item at specified ambient temperature.
[5 empty] | RNP891 | Oxygen Index | Value Codes |  |  | Oxygen index per ASTM 2863-77 which is a standard method for measuring the minimum oxygen concentration to support candle-like combustion of plastics. | {Pass, Fail}
[5 empty] | RNP165 | Standards Adoption | Value Codes |  | RosettaNetMS v0.6 | Proprietary or Industry Standard. | {Industry, Proprietary, Unknown}
[5 empty] | RNP146 | Moisture Sensitivity | Value Codes |  | IPC/JEDEC J-STD-020A | A standard clasification level indicitating the moisture sensetivity of a non-hermetically sealed solid state device. | {1, 2, 2a, 3, 4, 5, 5a, 6}
[5 empty] | RNP903 | Environmentally Hazardous Substance Code | Value Codes |  |  | Those substances which may be hazardous to either human health, such as Carcinogenic, Mutagenic, Teratogenic (CMT) or the environment, e.g. endangering the water, non degradable, bioaccumulative, ozone depleting etc. | {ACHC, As, Asb, Azo, Be, Cd, CFC, Cr, DMF, For, GE, Hg, Pb, PBB, PBDE, PCB, PCT, Rad, SbO3, Se, Syn}
[5 empty] | RNP140 | Mounting | Value Codes |  | ECIX QRD CL1, Version 3.0-021599 | The mounting method used. | {Through.Hole, Surface.Mount, Bare.Die, Chip.and.Wire, Compression, Embedded.Copper.on.PCB, Hardware, Socket}
[5 empty] | RNP902 | Environmentally Hazardous Material | Value Codes |  |  | Per Lucent Spec X-21314 'Use of environmentally Hazardous Substances in Product Design' | {Banned, Avoidable, None}
[5 empty] | RNP889 | Needle Flame Test | Value Codes |  |  | Passes IEC 695-2-2 Fire hazard testing, used mainly for discrete and passive components. | {Pass, Fail}
[5 empty] | RNP887 | Polymer Mass | Real Number | kilogram |  | Mass of the polymer in the component in grams.
[5 empty] | RNP204 | Pin Count | Integer | 1 | ECIX QRD CL1, Version 3.0-021599 | The number of physical connection points (e.g. pins, pads, balls) on the package.
[5 empty] | RNP291 | Product Revision Number | String |  | RosettaNet | A number reflecting the minor release identifier of a product.
[5 empty] | RNP290 | Product Version Number | String |  | RosettaNet | The major release identifier of a product.
|  | Root Property Set: | RNS-XJA001 | Root Set {RNP528;RNP139;RNP211;RNP210;RNP307;XJE002;XJE001;RNP145;XJE016;XJE015;XJE219;XJE014;XJE010;XJE136;XJE133;}
[5 empty] | RNP528 | Operating Range | Value Codes |  |  | The Field where the part will operate. | {Commercial, Military, Industrial}
[5 empty] | RNP139 | Key Text | String |  | ECIX QRD CL1, Version 3.0-021599 | Key words or phrases that customers would normally use in searching for a component.
[5 empty] | RNP211 | Manufacturer Name | String |  |  | The name of the manufacturer of the part.
[5 empty] | RNP210 | Manufacturer DUNS | String |  |  | A DUNS number of the manufacturer of the product.
[5 empty] | RNP307 | Is Generic | Boolean |  |  | A value of 1 denotes the product identifier is generic and cannot be ordered as-is because it identifies a family of related, orderable products that differ by one or more characteristics.
[5 empty] | XJE002 | Data Revision Number | String |  |  | A number reflecting the minor release identifier for product information.
[5 empty] | XJE001 | Data Version Number | String |  |  | A number reflecting the major release identifier of a product.
[5 empty] | RNP145 | Disclaimer | String |  | PCIS 1.4 | Denial statement(s) or renunciation, as of responsibility. A Disclaimer (disclaimer) is a statement that relinquishes legal responsibility for the use of products, devices, or circuitry described in the instance in which the disclaimer is contained.
[5 empty] | XJE016 | Package | String |  |  | A free-form text description of the package type.
[5 empty] | XJE015 | Application Scope | String |  |  | The intended application of the component.
[5 empty] | XJE219 | Operating Temperature | Real Number | celsius |  | The value as specified by level (minTypMax) of the ambient temperature (in Cel) in which this item was designed to operate.
[5 empty] | XJE014 | General Description | String |  |  | A free-form description of a component.
[5 empty] | XJE010 | Part Number | String |  |  | A manufacturer-defined product identifier.
[5 empty] | XJE136 | Mass | Real Number | kilogram |  | The mass of the item.
[5 empty] | XJE133 | Industry Standards | String |  |  | Industry Standards followed by the part.
XJA332 | RECORD - PIEZOELECTRIC PICK-UP | PIEZOELECTRIC PICK-UP.
|  | Property Set: | RNS204 | EC Common Properties {RNP897;RNP215;RNP896;RNP214;RNP213;RNP894;RNP212;RNP892;XJE177;RNP891;RNP165;RNP146;RNP903;RNP140;RNP902;RNP889;RNP887;RNP204;RNP291;RNP290;}
[5 empty] | RNP897 | UL 1581 Sec. 1080 Vertical Wire Flame Test | Value Codes |  |  | UL 1581: Reference standard for electrical wires, cables, and flexible cords. | {Pass, Fail}
[5 empty] | RNP215 | Lifecycle: Date | String |  | EIA-724 | The date that the product lifecycle assessment was made, represented in ISO 8601 format, e.g., '1994-03-21'.
[5 empty] | RNP896 | UL 1581 Sec. 1160 Vertical Tray Flame Test | Value Codes |  |  | UL 1581: Reference standard for electrical wires, cables, and flexible cords. | {Pass, Fail}
[5 empty] | RNP214 | Lifecycle: Years In Stage | Integer | year | EIA-724 | The number of years projected, from 0 to 25, until the product moves to the next lifecycle stage.
[5 empty] | RNP213 | Lifecycle: Years To End Of Life | Integer | year | EIA-724 | The number of years projected, from 0 to 25, to product discontinuance.
[5 empty] | RNP894 | UL 1666 Riser Flame Test | Value Codes |  |  | UL 1666: Standard for flame propagation heights of electrical and optical-fiber cables installed vertically in shafts. | {Pass, Fail}
[5 empty] | RNP212 | Lifecycle: Stage | Value Codes |  | EIA-724 | The current product lifecycle stage, as defined by EIA-724. | {1, 2, 3, 4, 5, 6}
[5 empty] | RNP892 | UL 910 Plenum Flame Test | Value Codes |  |  | Test method for fire and smoke characteristics of electrical and optical-fiber cable used in air-handling spaces. | {Pass, Fail}
[5 empty] | XJE177 | Power Dissipation | Real Number | watt | JIS C 2570 | The maximum permissible power dissipation per output (in W) of this item at specified ambient temperature.
[5 empty] | RNP891 | Oxygen Index | Value Codes |  |  | Oxygen index per ASTM 2863-77 which is a standard method for measuring the minimum oxygen concentration to support candle-like combustion of plastics. | {Pass, Fail}
[5 empty] | RNP165 | Standards Adoption | Value Codes |  | RosettaNetMS v0.6 | Proprietary or Industry Standard. | {Industry, Proprietary, Unknown}
[5 empty] | RNP146 | Moisture Sensitivity | Value Codes |  | IPC/JEDEC J-STD-020A | A standard clasification level indicitating the moisture sensetivity of a non-hermetically sealed solid state device. | {1, 2, 2a, 3, 4, 5, 5a, 6}
[5 empty] | RNP903 | Environmentally Hazardous Substance Code | Value Codes |  |  | Those substances which may be hazardous to either human health, such as Carcinogenic, Mutagenic, Teratogenic (CMT) or the environment, e.g. endangering the water, non degradable, bioaccumulative, ozone depleting etc. | {ACHC, As, Asb, Azo, Be, Cd, CFC, Cr, DMF, For, GE, Hg, Pb, PBB, PBDE, PCB, PCT, Rad, SbO3, Se, Syn}
[5 empty] | RNP140 | Mounting | Value Codes |  | ECIX QRD CL1, Version 3.0-021599 | The mounting method used. | {Through.Hole, Surface.Mount, Bare.Die, Chip.and.Wire, Compression, Embedded.Copper.on.PCB, Hardware, Socket}
[5 empty] | RNP902 | Environmentally Hazardous Material | Value Codes |  |  | Per Lucent Spec X-21314 'Use of environmentally Hazardous Substances in Product Design' | {Banned, Avoidable, None}
[5 empty] | RNP889 | Needle Flame Test | Value Codes |  |  | Passes IEC 695-2-2 Fire hazard testing, used mainly for discrete and passive components. | {Pass, Fail}
[5 empty] | RNP887 | Polymer Mass | Real Number | kilogram |  | Mass of the polymer in the component in grams.
[5 empty] | RNP204 | Pin Count | Integer | 1 | ECIX QRD CL1, Version 3.0-021599 | The number of physical connection points (e.g. pins, pads, balls) on the package.
[5 empty] | RNP291 | Product Revision Number | String |  | RosettaNet | A number reflecting the minor release identifier of a product.
[5 empty] | RNP290 | Product Version Number | String |  | RosettaNet | The major release identifier of a product.
|  | Root Property Set: | RNS-XJA001 | Root Set {RNP528;RNP139;RNP211;RNP210;RNP307;XJE002;XJE001;RNP145;XJE016;XJE015;XJE219;XJE014;XJE010;XJE136;XJE133;}
[5 empty] | RNP528 | Operating Range | Value Codes |  |  | The Field where the part will operate. | {Commercial, Military, Industrial}
[5 empty] | RNP139 | Key Text | String |  | ECIX QRD CL1, Version 3.0-021599 | Key words or phrases that customers would normally use in searching for a component.
[5 empty] | RNP211 | Manufacturer Name | String |  |  | The name of the manufacturer of the part.
[5 empty] | RNP210 | Manufacturer DUNS | String |  |  | A DUNS number of the manufacturer of the product.
[5 empty] | RNP307 | Is Generic | Boolean |  |  | A value of 1 denotes the product identifier is generic and cannot be ordered as-is because it identifies a family of related, orderable products that differ by one or more characteristics.
[5 empty] | XJE002 | Data Revision Number | String |  |  | A number reflecting the minor release identifier for product information.
[5 empty] | XJE001 | Data Version Number | String |  |  | A number reflecting the major release identifier of a product.
[5 empty] | RNP145 | Disclaimer | String |  | PCIS 1.4 | Denial statement(s) or renunciation, as of responsibility. A Disclaimer (disclaimer) is a statement that relinquishes legal responsibility for the use of products, devices, or circuitry described in the instance in which the disclaimer is contained.
[5 empty] | XJE016 | Package | String |  |  | A free-form text description of the package type.
[5 empty] | XJE015 | Application Scope | String |  |  | The intended application of the component.
[5 empty] | XJE219 | Operating Temperature | Real Number | celsius |  | The value as specified by level (minTypMax) of the ambient temperature (in Cel) in which this item was designed to operate.
[5 empty] | XJE014 | General Description | String |  |  | A free-form description of a component.
[5 empty] | XJE010 | Part Number | String |  |  | A manufacturer-defined product identifier.
[5 empty] | XJE136 | Mass | Real Number | kilogram |  | The mass of the item.
[5 empty] | XJE133 | Industry Standards | String |  |  | Industry Standards followed by the part.
XJA333 | RECORD - PHONO PICK-UP | PHONO PICK-UP.
|  | Property Set: | RNS204 | EC Common Properties {RNP897;RNP215;RNP896;RNP214;RNP213;RNP894;RNP212;RNP892;XJE177;RNP891;RNP165;RNP146;RNP903;RNP140;RNP902;RNP889;RNP887;RNP204;RNP291;RNP290;}
[5 empty] | RNP897 | UL 1581 Sec. 1080 Vertical Wire Flame Test | Value Codes |  |  | UL 1581: Reference standard for electrical wires, cables, and flexible cords. | {Pass, Fail}
[5 empty] | RNP215 | Lifecycle: Date | String |  | EIA-724 | The date that the product lifecycle assessment was made, represented in ISO 8601 format, e.g., '1994-03-21'.
[5 empty] | RNP896 | UL 1581 Sec. 1160 Vertical Tray Flame Test | Value Codes |  |  | UL 1581: Reference standard for electrical wires, cables, and flexible cords. | {Pass, Fail}
[5 empty] | RNP214 | Lifecycle: Years In Stage | Integer | year | EIA-724 | The number of years projected, from 0 to 25, until the product moves to the next lifecycle stage.
[5 empty] | RNP213 | Lifecycle: Years To End Of Life | Integer | year | EIA-724 | The number of years projected, from 0 to 25, to product discontinuance.
[5 empty] | RNP894 | UL 1666 Riser Flame Test | Value Codes |  |  | UL 1666: Standard for flame propagation heights of electrical and optical-fiber cables installed vertically in shafts. | {Pass, Fail}
[5 empty] | RNP212 | Lifecycle: Stage | Value Codes |  | EIA-724 | The current product lifecycle stage, as defined by EIA-724. | {1, 2, 3, 4, 5, 6}
[5 empty] | RNP892 | UL 910 Plenum Flame Test | Value Codes |  |  | Test method for fire and smoke characteristics of electrical and optical-fiber cable used in air-handling spaces. | {Pass, Fail}
[5 empty] | XJE177 | Power Dissipation | Real Number | watt | JIS C 2570 | The maximum permissible power dissipation per output (in W) of this item at specified ambient temperature.
[5 empty] | RNP891 | Oxygen Index | Value Codes |  |  | Oxygen index per ASTM 2863-77 which is a standard method for measuring the minimum oxygen concentration to support candle-like combustion of plastics. | {Pass, Fail}
[5 empty] | RNP165 | Standards Adoption | Value Codes |  | RosettaNetMS v0.6 | Proprietary or Industry Standard. | {Industry, Proprietary, Unknown}
[5 empty] | RNP146 | Moisture Sensitivity | Value Codes |  | IPC/JEDEC J-STD-020A | A standard clasification level indicitating the moisture sensetivity of a non-hermetically sealed solid state device. | {1, 2, 2a, 3, 4, 5, 5a, 6}
[5 empty] | RNP903 | Environmentally Hazardous Substance Code | Value Codes |  |  | Those substances which may be hazardous to either human health, such as Carcinogenic, Mutagenic, Teratogenic (CMT) or the environment, e.g. endangering the water, non degradable, bioaccumulative, ozone depleting etc. | {ACHC, As, Asb, Azo, Be, Cd, CFC, Cr, DMF, For, GE, Hg, Pb, PBB, PBDE, PCB, PCT, Rad, SbO3, Se, Syn}
[5 empty] | RNP140 | Mounting | Value Codes |  | ECIX QRD CL1, Version 3.0-021599 | The mounting method used. | {Through.Hole, Surface.Mount, Bare.Die, Chip.and.Wire, Compression, Embedded.Copper.on.PCB, Hardware, Socket}
[5 empty] | RNP902 | Environmentally Hazardous Material | Value Codes |  |  | Per Lucent Spec X-21314 'Use of environmentally Hazardous Substances in Product Design' | {Banned, Avoidable, None}
[5 empty] | RNP889 | Needle Flame Test | Value Codes |  |  | Passes IEC 695-2-2 Fire hazard testing, used mainly for discrete and passive components. | {Pass, Fail}
[5 empty] | RNP887 | Polymer Mass | Real Number | kilogram |  | Mass of the polymer in the component in grams.
[5 empty] | RNP204 | Pin Count | Integer | 1 | ECIX QRD CL1, Version 3.0-021599 | The number of physical connection points (e.g. pins, pads, balls) on the package.
[5 empty] | RNP291 | Product Revision Number | String |  | RosettaNet | A number reflecting the minor release identifier of a product.
[5 empty] | RNP290 | Product Version Number | String |  | RosettaNet | The major release identifier of a product.
|  | Root Property Set: | RNS-XJA001 | Root Set {RNP528;RNP139;RNP211;RNP210;RNP307;XJE002;XJE001;RNP145;XJE016;XJE015;XJE219;XJE014;XJE010;XJE136;XJE133;}
[5 empty] | RNP528 | Operating Range | Value Codes |  |  | The Field where the part will operate. | {Commercial, Military, Industrial}
[5 empty] | RNP139 | Key Text | String |  | ECIX QRD CL1, Version 3.0-021599 | Key words or phrases that customers would normally use in searching for a component.
[5 empty] | RNP211 | Manufacturer Name | String |  |  | The name of the manufacturer of the part.
[5 empty] | RNP210 | Manufacturer DUNS | String |  |  | A DUNS number of the manufacturer of the product.
[5 empty] | RNP307 | Is Generic | Boolean |  |  | A value of 1 denotes the product identifier is generic and cannot be ordered as-is because it identifies a family of related, orderable products that differ by one or more characteristics.
[5 empty] | XJE002 | Data Revision Number | String |  |  | A number reflecting the minor release identifier for product information.
[5 empty] | XJE001 | Data Version Number | String |  |  | A number reflecting the major release identifier of a product.
[5 empty] | RNP145 | Disclaimer | String |  | PCIS 1.4 | Denial statement(s) or renunciation, as of responsibility. A Disclaimer (disclaimer) is a statement that relinquishes legal responsibility for the use of products, devices, or circuitry described in the instance in which the disclaimer is contained.
[5 empty] | XJE016 | Package | String |  |  | A free-form text description of the package type.
[5 empty] | XJE015 | Application Scope | String |  |  | The intended application of the component.
[5 empty] | XJE219 | Operating Temperature | Real Number | celsius |  | The value as specified by level (minTypMax) of the ambient temperature (in Cel) in which this item was designed to operate.
[5 empty] | XJE014 | General Description | String |  |  | A free-form description of a component.
[5 empty] | XJE010 | Part Number | String |  |  | A manufacturer-defined product identifier.
[5 empty] | XJE136 | Mass | Real Number | kilogram |  | The mass of the item.
[5 empty] | XJE133 | Industry Standards | String |  |  | Industry Standards followed by the part.
XJA334 | RECORD - CUTTER HEAD | CUTTER HEAD.
|  | Property Set: | RNS204 | EC Common Properties {RNP897;RNP215;RNP896;RNP214;RNP213;RNP894;RNP212;RNP892;XJE177;RNP891;RNP165;RNP146;RNP903;RNP140;RNP902;RNP889;RNP887;RNP204;RNP291;RNP290;}
[5 empty] | RNP897 | UL 1581 Sec. 1080 Vertical Wire Flame Test | Value Codes |  |  | UL 1581: Reference standard for electrical wires, cables, and flexible cords. | {Pass, Fail}
[5 empty] | RNP215 | Lifecycle: Date | String |  | EIA-724 | The date that the product lifecycle assessment was made, represented in ISO 8601 format, e.g., '1994-03-21'.
[5 empty] | RNP896 | UL 1581 Sec. 1160 Vertical Tray Flame Test | Value Codes |  |  | UL 1581: Reference standard for electrical wires, cables, and flexible cords. | {Pass, Fail}
[5 empty] | RNP214 | Lifecycle: Years In Stage | Integer | year | EIA-724 | The number of years projected, from 0 to 25, until the product moves to the next lifecycle stage.
[5 empty] | RNP213 | Lifecycle: Years To End Of Life | Integer | year | EIA-724 | The number of years projected, from 0 to 25, to product discontinuance.
[5 empty] | RNP894 | UL 1666 Riser Flame Test | Value Codes |  |  | UL 1666: Standard for flame propagation heights of electrical and optical-fiber cables installed vertically in shafts. | {Pass, Fail}
[5 empty] | RNP212 | Lifecycle: Stage | Value Codes |  | EIA-724 | The current product lifecycle stage, as defined by EIA-724. | {1, 2, 3, 4, 5, 6}
[5 empty] | RNP892 | UL 910 Plenum Flame Test | Value Codes |  |  | Test method for fire and smoke characteristics of electrical and optical-fiber cable used in air-handling spaces. | {Pass, Fail}
[5 empty] | XJE177 | Power Dissipation | Real Number | watt | JIS C 2570 | The maximum permissible power dissipation per output (in W) of this item at specified ambient temperature.
[5 empty] | RNP891 | Oxygen Index | Value Codes |  |  | Oxygen index per ASTM 2863-77 which is a standard method for measuring the minimum oxygen concentration to support candle-like combustion of plastics. | {Pass, Fail}
[5 empty] | RNP165 | Standards Adoption | Value Codes |  | RosettaNetMS v0.6 | Proprietary or Industry Standard. | {Industry, Proprietary, Unknown}
[5 empty] | RNP146 | Moisture Sensitivity | Value Codes |  | IPC/JEDEC J-STD-020A | A standard clasification level indicitating the moisture sensetivity of a non-hermetically sealed solid state device. | {1, 2, 2a, 3, 4, 5, 5a, 6}
[5 empty] | RNP903 | Environmentally Hazardous Substance Code | Value Codes |  |  | Those substances which may be hazardous to either human health, such as Carcinogenic, Mutagenic, Teratogenic (CMT) or the environment, e.g. endangering the water, non degradable, bioaccumulative, ozone depleting etc. | {ACHC, As, Asb, Azo, Be, Cd, CFC, Cr, DMF, For, GE, Hg, Pb, PBB, PBDE, PCB, PCT, Rad, SbO3, Se, Syn}
[5 empty] | RNP140 | Mounting | Value Codes |  | ECIX QRD CL1, Version 3.0-021599 | The mounting method used. | {Through.Hole, Surface.Mount, Bare.Die, Chip.and.Wire, Compression, Embedded.Copper.on.PCB, Hardware, Socket}
[5 empty] | RNP902 | Environmentally Hazardous Material | Value Codes |  |  | Per Lucent Spec X-21314 'Use of environmentally Hazardous Substances in Product Design' | {Banned, Avoidable, None}
[5 empty] | RNP889 | Needle Flame Test | Value Codes |  |  | Passes IEC 695-2-2 Fire hazard testing, used mainly for discrete and passive components. | {Pass, Fail}
[5 empty] | RNP887 | Polymer Mass | Real Number | kilogram |  | Mass of the polymer in the component in grams.
[5 empty] | RNP204 | Pin Count | Integer | 1 | ECIX QRD CL1, Version 3.0-021599 | The number of physical connection points (e.g. pins, pads, balls) on the package.
[5 empty] | RNP291 | Product Revision Number | String |  | RosettaNet | A number reflecting the minor release identifier of a product.
[5 empty] | RNP290 | Product Version Number | String |  | RosettaNet | The major release identifier of a product.
|  | Root Property Set: | RNS-XJA001 | Root Set {RNP528;RNP139;RNP211;RNP210;RNP307;XJE002;XJE001;RNP145;XJE016;XJE015;XJE219;XJE014;XJE010;XJE136;XJE133;}
[5 empty] | RNP528 | Operating Range | Value Codes |  |  | The Field where the part will operate. | {Commercial, Military, Industrial}
[5 empty] | RNP139 | Key Text | String |  | ECIX QRD CL1, Version 3.0-021599 | Key words or phrases that customers would normally use in searching for a component.
[5 empty] | RNP211 | Manufacturer Name | String |  |  | The name of the manufacturer of the part.
[5 empty] | RNP210 | Manufacturer DUNS | String |  |  | A DUNS number of the manufacturer of the product.
[5 empty] | RNP307 | Is Generic | Boolean |  |  | A value of 1 denotes the product identifier is generic and cannot be ordered as-is because it identifies a family of related, orderable products that differ by one or more characteristics.
[5 empty] | XJE002 | Data Revision Number | String |  |  | A number reflecting the minor release identifier for product information.
[5 empty] | XJE001 | Data Version Number | String |  |  | A number reflecting the major release identifier of a product.
[5 empty] | RNP145 | Disclaimer | String |  | PCIS 1.4 | Denial statement(s) or renunciation, as of responsibility. A Disclaimer (disclaimer) is a statement that relinquishes legal responsibility for the use of products, devices, or circuitry described in the instance in which the disclaimer is contained.
[5 empty] | XJE016 | Package | String |  |  | A free-form text description of the package type.
[5 empty] | XJE015 | Application Scope | String |  |  | The intended application of the component.
[5 empty] | XJE219 | Operating Temperature | Real Number | celsius |  | The value as specified by level (minTypMax) of the ambient temperature (in Cel) in which this item was designed to operate.
[5 empty] | XJE014 | General Description | String |  |  | A free-form description of a component.
[5 empty] | XJE010 | Part Number | String |  |  | A manufacturer-defined product identifier.
[5 empty] | XJE136 | Mass | Real Number | kilogram |  | The mass of the item.
[5 empty] | XJE133 | Industry Standards | String |  |  | Industry Standards followed by the part.
XJA335 | RECORD - PRINTER HEAD | PRINTER HEAD.
|  | Property Set: | RNS204 | EC Common Properties {RNP897;RNP215;RNP896;RNP214;RNP213;RNP894;RNP212;RNP892;XJE177;RNP891;RNP165;RNP146;RNP903;RNP140;RNP902;RNP889;RNP887;RNP204;RNP291;RNP290;}
[5 empty] | RNP897 | UL 1581 Sec. 1080 Vertical Wire Flame Test | Value Codes |  |  | UL 1581: Reference standard for electrical wires, cables, and flexible cords. | {Pass, Fail}
[5 empty] | RNP215 | Lifecycle: Date | String |  | EIA-724 | The date that the product lifecycle assessment was made, represented in ISO 8601 format, e.g., '1994-03-21'.
[5 empty] | RNP896 | UL 1581 Sec. 1160 Vertical Tray Flame Test | Value Codes |  |  | UL 1581: Reference standard for electrical wires, cables, and flexible cords. | {Pass, Fail}
[5 empty] | RNP214 | Lifecycle: Years In Stage | Integer | year | EIA-724 | The number of years projected, from 0 to 25, until the product moves to the next lifecycle stage.
[5 empty] | RNP213 | Lifecycle: Years To End Of Life | Integer | year | EIA-724 | The number of years projected, from 0 to 25, to product discontinuance.
[5 empty] | RNP894 | UL 1666 Riser Flame Test | Value Codes |  |  | UL 1666: Standard for flame propagation heights of electrical and optical-fiber cables installed vertically in shafts. | {Pass, Fail}
[5 empty] | RNP212 | Lifecycle: Stage | Value Codes |  | EIA-724 | The current product lifecycle stage, as defined by EIA-724. | {1, 2, 3, 4, 5, 6}
[5 empty] | RNP892 | UL 910 Plenum Flame Test | Value Codes |  |  | Test method for fire and smoke characteristics of electrical and optical-fiber cable used in air-handling spaces. | {Pass, Fail}
[5 empty] | XJE177 | Power Dissipation | Real Number | watt | JIS C 2570 | The maximum permissible power dissipation per output (in W) of this item at specified ambient temperature.
[5 empty] | RNP891 | Oxygen Index | Value Codes |  |  | Oxygen index per ASTM 2863-77 which is a standard method for measuring the minimum oxygen concentration to support candle-like combustion of plastics. | {Pass, Fail}
[5 empty] | RNP165 | Standards Adoption | Value Codes |  | RosettaNetMS v0.6 | Proprietary or Industry Standard. | {Industry, Proprietary, Unknown}
[5 empty] | RNP146 | Moisture Sensitivity | Value Codes |  | IPC/JEDEC J-STD-020A | A standard clasification level indicitating the moisture sensetivity of a non-hermetically sealed solid state device. | {1, 2, 2a, 3, 4, 5, 5a, 6}
[5 empty] | RNP903 | Environmentally Hazardous Substance Code | Value Codes |  |  | Those substances which may be hazardous to either human health, such as Carcinogenic, Mutagenic, Teratogenic (CMT) or the environment, e.g. endangering the water, non degradable, bioaccumulative, ozone depleting etc. | {ACHC, As, Asb, Azo, Be, Cd, CFC, Cr, DMF, For, GE, Hg, Pb, PBB, PBDE, PCB, PCT, Rad, SbO3, Se, Syn}
[5 empty] | RNP140 | Mounting | Value Codes |  | ECIX QRD CL1, Version 3.0-021599 | The mounting method used. | {Through.Hole, Surface.Mount, Bare.Die, Chip.and.Wire, Compression, Embedded.Copper.on.PCB, Hardware, Socket}
[5 empty] | RNP902 | Environmentally Hazardous Material | Value Codes |  |  | Per Lucent Spec X-21314 'Use of environmentally Hazardous Substances in Product Design' | {Banned, Avoidable, None}
[5 empty] | RNP889 | Needle Flame Test | Value Codes |  |  | Passes IEC 695-2-2 Fire hazard testing, used mainly for discrete and passive components. | {Pass, Fail}
[5 empty] | RNP887 | Polymer Mass | Real Number | kilogram |  | Mass of the polymer in the component in grams.
[5 empty] | RNP204 | Pin Count | Integer | 1 | ECIX QRD CL1, Version 3.0-021599 | The number of physical connection points (e.g. pins, pads, balls) on the package.
[5 empty] | RNP291 | Product Revision Number | String |  | RosettaNet | A number reflecting the minor release identifier of a product.
[5 empty] | RNP290 | Product Version Number | String |  | RosettaNet | The major release identifier of a product.
|  | Root Property Set: | RNS-XJA001 | Root Set {RNP528;RNP139;RNP211;RNP210;RNP307;XJE002;XJE001;RNP145;XJE016;XJE015;XJE219;XJE014;XJE010;XJE136;XJE133;}
[5 empty] | RNP528 | Operating Range | Value Codes |  |  | The Field where the part will operate. | {Commercial, Military, Industrial}
[5 empty] | RNP139 | Key Text | String |  | ECIX QRD CL1, Version 3.0-021599 | Key words or phrases that customers would normally use in searching for a component.
[5 empty] | RNP211 | Manufacturer Name | String |  |  | The name of the manufacturer of the part.
[5 empty] | RNP210 | Manufacturer DUNS | String |  |  | A DUNS number of the manufacturer of the product.
[5 empty] | RNP307 | Is Generic | Boolean |  |  | A value of 1 denotes the product identifier is generic and cannot be ordered as-is because it identifies a family of related, orderable products that differ by one or more characteristics.
[5 empty] | XJE002 | Data Revision Number | String |  |  | A number reflecting the minor release identifier for product information.
[5 empty] | XJE001 | Data Version Number | String |  |  | A number reflecting the major release identifier of a product.
[5 empty] | RNP145 | Disclaimer | String |  | PCIS 1.4 | Denial statement(s) or renunciation, as of responsibility. A Disclaimer (disclaimer) is a statement that relinquishes legal responsibility for the use of products, devices, or circuitry described in the instance in which the disclaimer is contained.
[5 empty] | XJE016 | Package | String |  |  | A free-form text description of the package type.
[5 empty] | XJE015 | Application Scope | String |  |  | The intended application of the component.
[5 empty] | XJE219 | Operating Temperature | Real Number | celsius |  | The value as specified by level (minTypMax) of the ambient temperature (in Cel) in which this item was designed to operate.
[5 empty] | XJE014 | General Description | String |  |  | A free-form description of a component.
[5 empty] | XJE010 | Part Number | String |  |  | A manufacturer-defined product identifier.
[5 empty] | XJE136 | Mass | Real Number | kilogram |  | The mass of the item.
[5 empty] | XJE133 | Industry Standards | String |  |  | Industry Standards followed by the part.
XJA336 | RECORD - COMPACT CASSETTE MECHANISMS | COMPACT CASSETTE MECHANISMS.
|  | Property Set: | RNS204 | EC Common Properties {RNP897;RNP215;RNP896;RNP214;RNP213;RNP894;RNP212;RNP892;XJE177;RNP891;RNP165;RNP146;RNP903;RNP140;RNP902;RNP889;RNP887;RNP204;RNP291;RNP290;}
[5 empty] | RNP897 | UL 1581 Sec. 1080 Vertical Wire Flame Test | Value Codes |  |  | UL 1581: Reference standard for electrical wires, cables, and flexible cords. | {Pass, Fail}
[5 empty] | RNP215 | Lifecycle: Date | String |  | EIA-724 | The date that the product lifecycle assessment was made, represented in ISO 8601 format, e.g., '1994-03-21'.
[5 empty] | RNP896 | UL 1581 Sec. 1160 Vertical Tray Flame Test | Value Codes |  |  | UL 1581: Reference standard for electrical wires, cables, and flexible cords. | {Pass, Fail}
[5 empty] | RNP214 | Lifecycle: Years In Stage | Integer | year | EIA-724 | The number of years projected, from 0 to 25, until the product moves to the next lifecycle stage.
[5 empty] | RNP213 | Lifecycle: Years To End Of Life | Integer | year | EIA-724 | The number of years projected, from 0 to 25, to product discontinuance.
[5 empty] | RNP894 | UL 1666 Riser Flame Test | Value Codes |  |  | UL 1666: Standard for flame propagation heights of electrical and optical-fiber cables installed vertically in shafts. | {Pass, Fail}
[5 empty] | RNP212 | Lifecycle: Stage | Value Codes |  | EIA-724 | The current product lifecycle stage, as defined by EIA-724. | {1, 2, 3, 4, 5, 6}
[5 empty] | RNP892 | UL 910 Plenum Flame Test | Value Codes |  |  | Test method for fire and smoke characteristics of electrical and optical-fiber cable used in air-handling spaces. | {Pass, Fail}
[5 empty] | XJE177 | Power Dissipation | Real Number | watt | JIS C 2570 | The maximum permissible power dissipation per output (in W) of this item at specified ambient temperature.
[5 empty] | RNP891 | Oxygen Index | Value Codes |  |  | Oxygen index per ASTM 2863-77 which is a standard method for measuring the minimum oxygen concentration to support candle-like combustion of plastics. | {Pass, Fail}
[5 empty] | RNP165 | Standards Adoption | Value Codes |  | RosettaNetMS v0.6 | Proprietary or Industry Standard. | {Industry, Proprietary, Unknown}
[5 empty] | RNP146 | Moisture Sensitivity | Value Codes |  | IPC/JEDEC J-STD-020A | A standard clasification level indicitating the moisture sensetivity of a non-hermetically sealed solid state device. | {1, 2, 2a, 3, 4, 5, 5a, 6}
[5 empty] | RNP903 | Environmentally Hazardous Substance Code | Value Codes |  |  | Those substances which may be hazardous to either human health, such as Carcinogenic, Mutagenic, Teratogenic (CMT) or the environment, e.g. endangering the water, non degradable, bioaccumulative, ozone depleting etc. | {ACHC, As, Asb, Azo, Be, Cd, CFC, Cr, DMF, For, GE, Hg, Pb, PBB, PBDE, PCB, PCT, Rad, SbO3, Se, Syn}
[5 empty] | RNP140 | Mounting | Value Codes |  | ECIX QRD CL1, Version 3.0-021599 | The mounting method used. | {Through.Hole, Surface.Mount, Bare.Die, Chip.and.Wire, Compression, Embedded.Copper.on.PCB, Hardware, Socket}
[5 empty] | RNP902 | Environmentally Hazardous Material | Value Codes |  |  | Per Lucent Spec X-21314 'Use of environmentally Hazardous Substances in Product Design' | {Banned, Avoidable, None}
[5 empty] | RNP889 | Needle Flame Test | Value Codes |  |  | Passes IEC 695-2-2 Fire hazard testing, used mainly for discrete and passive components. | {Pass, Fail}
[5 empty] | RNP887 | Polymer Mass | Real Number | kilogram |  | Mass of the polymer in the component in grams.
[5 empty] | RNP204 | Pin Count | Integer | 1 | ECIX QRD CL1, Version 3.0-021599 | The number of physical connection points (e.g. pins, pads, balls) on the package.
[5 empty] | RNP291 | Product Revision Number | String |  | RosettaNet | A number reflecting the minor release identifier of a product.
[5 empty] | RNP290 | Product Version Number | String |  | RosettaNet | The major release identifier of a product.
|  | Property Set: | RNS-XJA336 | COMPACT CASSETTE MECHANISMS {XJF277;XJF276;XJF275;XJF274;XJF273;XJF272;XJF271;XJF714;XJF268;XJF270;}
[5 empty] | XJF277 | Variation | Value Codes |  | CALS | Mechanism variation. | {VERTICAL, HORIZONTAL}
[5 empty] | XJF276 | Detection Switches | String |  | CALS | Combination of detection switches such as record/cassette pack/chrome/metal.
[5 empty] | XJF275 | Fast Forward/Rewind Time | Real Number | second | CALS | Fast forward time by using C-60 tape.
[5 empty] | XJF274 | Two Speed/One Speed | Value Codes |  | CALS | Two speed playback/record or one speed play back /record. | {DOUBLE-SPEED, ONE-SPEED}
[5 empty] | XJF273 | Manual/Logic | Value Codes |  | CALS | Manual control or logic control. | {MANUAL, LOGIC}
[5 empty] | XJF272 | Wow And Flutter | Real Number | 1 | CALS | Periodical tape speed variation due to rotating parts on audio signal.
[5 empty] | XJF271 | Auto Reverse/ One Way | Value Codes |  | CALS | An indicator showing whether this device is capable of auto-reverse or not. | {AUTOREVERSE, ONE-WAY}
[5 empty] | XJF714 | Rated Voltage | Real Number | volt | IEC60115-1,JIS C 5201-1 | The maximum steady state voltage (rms for AC) as calculated from the Resistance and the rated dissipation. |  | V_rated
[5 empty] | XJF268 | Operating Temperature Limits | Real Number | celsius | CALS | The value as specified by level (minTypMax) of the ambient temperature (in Cel) in which this item was designed to operate.
[5 empty] | XJF270 | Motor Current | Real Number | ampere | CALS | Motor consumption current at rated voltage.
|  | Root Property Set: | RNS-XJA001 | Root Set {RNP528;RNP139;RNP211;RNP210;RNP307;XJE002;XJE001;RNP145;XJE016;XJE015;XJE219;XJE014;XJE010;XJE136;XJE133;}
[5 empty] | RNP528 | Operating Range | Value Codes |  |  | The Field where the part will operate. | {Commercial, Military, Industrial}
[5 empty] | RNP139 | Key Text | String |  | ECIX QRD CL1, Version 3.0-021599 | Key words or phrases that customers would normally use in searching for a component.
[5 empty] | RNP211 | Manufacturer Name | String |  |  | The name of the manufacturer of the part.
[5 empty] | RNP210 | Manufacturer DUNS | String |  |  | A DUNS number of the manufacturer of the product.
[5 empty] | RNP307 | Is Generic | Boolean |  |  | A value of 1 denotes the product identifier is generic and cannot be ordered as-is because it identifies a family of related, orderable products that differ by one or more characteristics.
[5 empty] | XJE002 | Data Revision Number | String |  |  | A number reflecting the minor release identifier for product information.
[5 empty] | XJE001 | Data Version Number | String |  |  | A number reflecting the major release identifier of a product.
[5 empty] | RNP145 | Disclaimer | String |  | PCIS 1.4 | Denial statement(s) or renunciation, as of responsibility. A Disclaimer (disclaimer) is a statement that relinquishes legal responsibility for the use of products, devices, or circuitry described in the instance in which the disclaimer is contained.
[5 empty] | XJE016 | Package | String |  |  | A free-form text description of the package type.
[5 empty] | XJE015 | Application Scope | String |  |  | The intended application of the component.
[5 empty] | XJE219 | Operating Temperature | Real Number | celsius |  | The value as specified by level (minTypMax) of the ambient temperature (in Cel) in which this item was designed to operate.
[5 empty] | XJE014 | General Description | String |  |  | A free-form description of a component.
[5 empty] | XJE010 | Part Number | String |  |  | A manufacturer-defined product identifier.
[5 empty] | XJE136 | Mass | Real Number | kilogram |  | The mass of the item.
[5 empty] | XJE133 | Industry Standards | String |  |  | Industry Standards followed by the part.
XJA337 | RECORD - CYLINDER UNITS | CYLINDER UNITS.
|  | Property Set: | RNS204 | EC Common Properties {RNP897;RNP215;RNP896;RNP214;RNP213;RNP894;RNP212;RNP892;XJE177;RNP891;RNP165;RNP146;RNP903;RNP140;RNP902;RNP889;RNP887;RNP204;RNP291;RNP290;}
[5 empty] | RNP897 | UL 1581 Sec. 1080 Vertical Wire Flame Test | Value Codes |  |  | UL 1581: Reference standard for electrical wires, cables, and flexible cords. | {Pass, Fail}
[5 empty] | RNP215 | Lifecycle: Date | String |  | EIA-724 | The date that the product lifecycle assessment was made, represented in ISO 8601 format, e.g., '1994-03-21'.
[5 empty] | RNP896 | UL 1581 Sec. 1160 Vertical Tray Flame Test | Value Codes |  |  | UL 1581: Reference standard for electrical wires, cables, and flexible cords. | {Pass, Fail}
[5 empty] | RNP214 | Lifecycle: Years In Stage | Integer | year | EIA-724 | The number of years projected, from 0 to 25, until the product moves to the next lifecycle stage.
[5 empty] | RNP213 | Lifecycle: Years To End Of Life | Integer | year | EIA-724 | The number of years projected, from 0 to 25, to product discontinuance.
[5 empty] | RNP894 | UL 1666 Riser Flame Test | Value Codes |  |  | UL 1666: Standard for flame propagation heights of electrical and optical-fiber cables installed vertically in shafts. | {Pass, Fail}
[5 empty] | RNP212 | Lifecycle: Stage | Value Codes |  | EIA-724 | The current product lifecycle stage, as defined by EIA-724. | {1, 2, 3, 4, 5, 6}
[5 empty] | RNP892 | UL 910 Plenum Flame Test | Value Codes |  |  | Test method for fire and smoke characteristics of electrical and optical-fiber cable used in air-handling spaces. | {Pass, Fail}
[5 empty] | XJE177 | Power Dissipation | Real Number | watt | JIS C 2570 | The maximum permissible power dissipation per output (in W) of this item at specified ambient temperature.
[5 empty] | RNP891 | Oxygen Index | Value Codes |  |  | Oxygen index per ASTM 2863-77 which is a standard method for measuring the minimum oxygen concentration to support candle-like combustion of plastics. | {Pass, Fail}
[5 empty] | RNP165 | Standards Adoption | Value Codes |  | RosettaNetMS v0.6 | Proprietary or Industry Standard. | {Industry, Proprietary, Unknown}
[5 empty] | RNP146 | Moisture Sensitivity | Value Codes |  | IPC/JEDEC J-STD-020A | A standard clasification level indicitating the moisture sensetivity of a non-hermetically sealed solid state device. | {1, 2, 2a, 3, 4, 5, 5a, 6}
[5 empty] | RNP903 | Environmentally Hazardous Substance Code | Value Codes |  |  | Those substances which may be hazardous to either human health, such as Carcinogenic, Mutagenic, Teratogenic (CMT) or the environment, e.g. endangering the water, non degradable, bioaccumulative, ozone depleting etc. | {ACHC, As, Asb, Azo, Be, Cd, CFC, Cr, DMF, For, GE, Hg, Pb, PBB, PBDE, PCB, PCT, Rad, SbO3, Se, Syn}
[5 empty] | RNP140 | Mounting | Value Codes |  | ECIX QRD CL1, Version 3.0-021599 | The mounting method used. | {Through.Hole, Surface.Mount, Bare.Die, Chip.and.Wire, Compression, Embedded.Copper.on.PCB, Hardware, Socket}
[5 empty] | RNP902 | Environmentally Hazardous Material | Value Codes |  |  | Per Lucent Spec X-21314 'Use of environmentally Hazardous Substances in Product Design' | {Banned, Avoidable, None}
[5 empty] | RNP889 | Needle Flame Test | Value Codes |  |  | Passes IEC 695-2-2 Fire hazard testing, used mainly for discrete and passive components. | {Pass, Fail}
[5 empty] | RNP887 | Polymer Mass | Real Number | kilogram |  | Mass of the polymer in the component in grams.
[5 empty] | RNP204 | Pin Count | Integer | 1 | ECIX QRD CL1, Version 3.0-021599 | The number of physical connection points (e.g. pins, pads, balls) on the package.
[5 empty] | RNP291 | Product Revision Number | String |  | RosettaNet | A number reflecting the minor release identifier of a product.
[5 empty] | RNP290 | Product Version Number | String |  | RosettaNet | The major release identifier of a product.
|  | Property Set: | RNS-XJA337 | CYLINDER UNITS {XJF287;XJF286;XJF285;XJF284;XJF283;XJF282;XJF281;XJF280;XJF714;XJF268;}
[5 empty] | XJF287 | Long Play | Value Codes |  | CALS | Function for long play recording. | {LP, EP, OTHERS}
[5 empty] | XJF286 | Fg Signal | Real Number | hertz | CALS | Frequency signal for revolution control.
[5 empty] | XJF285 | Hi-Fi Recording | Boolean |  | CALS | Function for HiFi recording.
[5 empty] | XJF284 | Head Formation | Value Codes |  | CALS | Head channel for recording. | {SINGLE, COMBINATION, Hi-Fi}
[5 empty] | XJF283 | The Number Of Head | Value Codes |  | CALS | The number of heads in this recording device. | {2-Head, 4-Head, 2-Head-Hi-Fi, 4-Head-Hi-Fi, 2-Head-Flying}
[5 empty] | XJF282 | Format | Value Codes |  | CALS | Indicates which of the standard formats was used for this item. | {VHS FORMAT, 8mm FORMAT, DV FORMAT, OTHERS}
[5 empty] | XJF281 | Recorded Format | Value Codes |  | CALS | TV format for recording. | {NTSC, PAL SECAM, OTHERS}
[5 empty] | XJF280 | Load | Real Number | newton*meter | CALS | Load range for use.
[5 empty] | XJF714 | Rated Voltage | Real Number | volt | IEC60115-1,JIS C 5201-1 | The maximum steady state voltage (rms for AC) as calculated from the Resistance and the rated dissipation. |  | V_rated
[5 empty] | XJF268 | Operating Temperature Limits | Real Number | celsius | CALS | The value as specified by level (minTypMax) of the ambient temperature (in Cel) in which this item was designed to operate.
|  | Root Property Set: | RNS-XJA001 | Root Set {RNP528;RNP139;RNP211;RNP210;RNP307;XJE002;XJE001;RNP145;XJE016;XJE015;XJE219;XJE014;XJE010;XJE136;XJE133;}
[5 empty] | RNP528 | Operating Range | Value Codes |  |  | The Field where the part will operate. | {Commercial, Military, Industrial}
[5 empty] | RNP139 | Key Text | String |  | ECIX QRD CL1, Version 3.0-021599 | Key words or phrases that customers would normally use in searching for a component.
[5 empty] | RNP211 | Manufacturer Name | String |  |  | The name of the manufacturer of the part.
[5 empty] | RNP210 | Manufacturer DUNS | String |  |  | A DUNS number of the manufacturer of the product.
[5 empty] | RNP307 | Is Generic | Boolean |  |  | A value of 1 denotes the product identifier is generic and cannot be ordered as-is because it identifies a family of related, orderable products that differ by one or more characteristics.
[5 empty] | XJE002 | Data Revision Number | String |  |  | A number reflecting the minor release identifier for product information.
[5 empty] | XJE001 | Data Version Number | String |  |  | A number reflecting the major release identifier of a product.
[5 empty] | RNP145 | Disclaimer | String |  | PCIS 1.4 | Denial statement(s) or renunciation, as of responsibility. A Disclaimer (disclaimer) is a statement that relinquishes legal responsibility for the use of products, devices, or circuitry described in the instance in which the disclaimer is contained.
[5 empty] | XJE016 | Package | String |  |  | A free-form text description of the package type.
[5 empty] | XJE015 | Application Scope | String |  |  | The intended application of the component.
[5 empty] | XJE219 | Operating Temperature | Real Number | celsius |  | The value as specified by level (minTypMax) of the ambient temperature (in Cel) in which this item was designed to operate.
[5 empty] | XJE014 | General Description | String |  |  | A free-form description of a component.
[5 empty] | XJE010 | Part Number | String |  |  | A manufacturer-defined product identifier.
[5 empty] | XJE136 | Mass | Real Number | kilogram |  | The mass of the item.
[5 empty] | XJE133 | Industry Standards | String |  |  | Industry Standards followed by the part.
XJA338 | RECORD - MD MECHANISMS | MD MECHANISMS.
|  | Property Set: | RNS204 | EC Common Properties {RNP897;RNP215;RNP896;RNP214;RNP213;RNP894;RNP212;RNP892;XJE177;RNP891;RNP165;RNP146;RNP903;RNP140;RNP902;RNP889;RNP887;RNP204;RNP291;RNP290;}
[5 empty] | RNP897 | UL 1581 Sec. 1080 Vertical Wire Flame Test | Value Codes |  |  | UL 1581: Reference standard for electrical wires, cables, and flexible cords. | {Pass, Fail}
[5 empty] | RNP215 | Lifecycle: Date | String |  | EIA-724 | The date that the product lifecycle assessment was made, represented in ISO 8601 format, e.g., '1994-03-21'.
[5 empty] | RNP896 | UL 1581 Sec. 1160 Vertical Tray Flame Test | Value Codes |  |  | UL 1581: Reference standard for electrical wires, cables, and flexible cords. | {Pass, Fail}
[5 empty] | RNP214 | Lifecycle: Years In Stage | Integer | year | EIA-724 | The number of years projected, from 0 to 25, until the product moves to the next lifecycle stage.
[5 empty] | RNP213 | Lifecycle: Years To End Of Life | Integer | year | EIA-724 | The number of years projected, from 0 to 25, to product discontinuance.
[5 empty] | RNP894 | UL 1666 Riser Flame Test | Value Codes |  |  | UL 1666: Standard for flame propagation heights of electrical and optical-fiber cables installed vertically in shafts. | {Pass, Fail}
[5 empty] | RNP212 | Lifecycle: Stage | Value Codes |  | EIA-724 | The current product lifecycle stage, as defined by EIA-724. | {1, 2, 3, 4, 5, 6}
[5 empty] | RNP892 | UL 910 Plenum Flame Test | Value Codes |  |  | Test method for fire and smoke characteristics of electrical and optical-fiber cable used in air-handling spaces. | {Pass, Fail}
[5 empty] | XJE177 | Power Dissipation | Real Number | watt | JIS C 2570 | The maximum permissible power dissipation per output (in W) of this item at specified ambient temperature.
[5 empty] | RNP891 | Oxygen Index | Value Codes |  |  | Oxygen index per ASTM 2863-77 which is a standard method for measuring the minimum oxygen concentration to support candle-like combustion of plastics. | {Pass, Fail}
[5 empty] | RNP165 | Standards Adoption | Value Codes |  | RosettaNetMS v0.6 | Proprietary or Industry Standard. | {Industry, Proprietary, Unknown}
[5 empty] | RNP146 | Moisture Sensitivity | Value Codes |  | IPC/JEDEC J-STD-020A | A standard clasification level indicitating the moisture sensetivity of a non-hermetically sealed solid state device. | {1, 2, 2a, 3, 4, 5, 5a, 6}
[5 empty] | RNP903 | Environmentally Hazardous Substance Code | Value Codes |  |  | Those substances which may be hazardous to either human health, such as Carcinogenic, Mutagenic, Teratogenic (CMT) or the environment, e.g. endangering the water, non degradable, bioaccumulative, ozone depleting etc. | {ACHC, As, Asb, Azo, Be, Cd, CFC, Cr, DMF, For, GE, Hg, Pb, PBB, PBDE, PCB, PCT, Rad, SbO3, Se, Syn}
[5 empty] | RNP140 | Mounting | Value Codes |  | ECIX QRD CL1, Version 3.0-021599 | The mounting method used. | {Through.Hole, Surface.Mount, Bare.Die, Chip.and.Wire, Compression, Embedded.Copper.on.PCB, Hardware, Socket}
[5 empty] | RNP902 | Environmentally Hazardous Material | Value Codes |  |  | Per Lucent Spec X-21314 'Use of environmentally Hazardous Substances in Product Design' | {Banned, Avoidable, None}
[5 empty] | RNP889 | Needle Flame Test | Value Codes |  |  | Passes IEC 695-2-2 Fire hazard testing, used mainly for discrete and passive components. | {Pass, Fail}
[5 empty] | RNP887 | Polymer Mass | Real Number | kilogram |  | Mass of the polymer in the component in grams.
[5 empty] | RNP204 | Pin Count | Integer | 1 | ECIX QRD CL1, Version 3.0-021599 | The number of physical connection points (e.g. pins, pads, balls) on the package.
[5 empty] | RNP291 | Product Revision Number | String |  | RosettaNet | A number reflecting the minor release identifier of a product.
[5 empty] | RNP290 | Product Version Number | String |  | RosettaNet | The major release identifier of a product.
|  | Property Set: | RNS-XJA338 | MD MECHANISMS {XJF291;XJE220;XJF290;XJF289;XJF714;XJF268;}
[5 empty] | XJF291 | Disc Loading Mechanism | Value Codes |  | CALS | How to load or eject disc. | {AUTO SLOTIN, CHANGER, TRAY LOADING, OTHERS, MANUAL SLOT, AUTO SLOT}
[5 empty] | XJE220 | Rated Current | Real Number | ampere | JIS C 5602 | The continuous current (in A) required by this item during normal operation.
[5 empty] | XJF290 | Data Recording | Boolean |  | ECALS | Indicator of whether this item has a data recording capability in addition to read mode.
[5 empty] | XJF289 | Number Of Operating Media | Integer | 1 | CALS | The number of operating media on MD mechanism.
[5 empty] | XJF714 | Rated Voltage | Real Number | volt | IEC60115-1,JIS C 5201-1 | The maximum steady state voltage (rms for AC) as calculated from the Resistance and the rated dissipation. |  | V_rated
[5 empty] | XJF268 | Operating Temperature Limits | Real Number | celsius | CALS | The value as specified by level (minTypMax) of the ambient temperature (in Cel) in which this item was designed to operate.
|  | Root Property Set: | RNS-XJA001 | Root Set {RNP528;RNP139;RNP211;RNP210;RNP307;XJE002;XJE001;RNP145;XJE016;XJE015;XJE219;XJE014;XJE010;XJE136;XJE133;}
[5 empty] | RNP528 | Operating Range | Value Codes |  |  | The Field where the part will operate. | {Commercial, Military, Industrial}
[5 empty] | RNP139 | Key Text | String |  | ECIX QRD CL1, Version 3.0-021599 | Key words or phrases that customers would normally use in searching for a component.
[5 empty] | RNP211 | Manufacturer Name | String |  |  | The name of the manufacturer of the part.
[5 empty] | RNP210 | Manufacturer DUNS | String |  |  | A DUNS number of the manufacturer of the product.
[5 empty] | RNP307 | Is Generic | Boolean |  |  | A value of 1 denotes the product identifier is generic and cannot be ordered as-is because it identifies a family of related, orderable products that differ by one or more characteristics.
[5 empty] | XJE002 | Data Revision Number | String |  |  | A number reflecting the minor release identifier for product information.
[5 empty] | XJE001 | Data Version Number | String |  |  | A number reflecting the major release identifier of a product.
[5 empty] | RNP145 | Disclaimer | String |  | PCIS 1.4 | Denial statement(s) or renunciation, as of responsibility. A Disclaimer (disclaimer) is a statement that relinquishes legal responsibility for the use of products, devices, or circuitry described in the instance in which the disclaimer is contained.
[5 empty] | XJE016 | Package | String |  |  | A free-form text description of the package type.
[5 empty] | XJE015 | Application Scope | String |  |  | The intended application of the component.
[5 empty] | XJE219 | Operating Temperature | Real Number | celsius |  | The value as specified by level (minTypMax) of the ambient temperature (in Cel) in which this item was designed to operate.
[5 empty] | XJE014 | General Description | String |  |  | A free-form description of a component.
[5 empty] | XJE010 | Part Number | String |  |  | A manufacturer-defined product identifier.
[5 empty] | XJE136 | Mass | Real Number | kilogram |  | The mass of the item.
[5 empty] | XJE133 | Industry Standards | String |  |  | Industry Standards followed by the part.
XJA339 | RECORD - DVD MECHANISMS | DVD MECHANISMS.
|  | Property Set: | RNS-XJA339 | DVD MECHANISMS {XJF296;XJF295;XJG755;XJG754;XJG753;XJG752;XJG751;XJF298;XJF297;}
[5 empty] | XJF296 | Available Multi Speed For DVD | Value Codes |  | CALS | The speed of the device, expressed as a multiple of the single speed DVD read mechanism. | {DOUBLE, QUAD-OVER}
[5 empty] | XJF295 | Usage | Value Codes |  | CALS | Use of DVD mechanism. | {DVD-PLAYER, OTHERS}
[5 empty] | XJG755 | Analog Or Digital Output | Value Codes |  | CALS | Identifier of the type of output of this device. | {ANALOG OUTPUT, DIGITAL OUTPUT}
[5 empty] | XJG754 | Stroke At Tray Loading | Real Number | meter | CALS | Stroke at tray loading.
[5 empty] | XJG753 | Average Random Access Time | Real Number | second | CALS | Average random access time.
[5 empty] | XJG752 | Available Disc Format | Value Codes |  | CALS | Indicates the different disc formats available for this item. | {DVD-VIDEO, CD-DA, VIDEO-CD, CD-R/RW}
[5 empty] | XJG751 | Posture | Value Codes |  | CALS | Posture. | {HORIZONTAL, OTHERS}
[5 empty] | XJF298 | Power Voltage | Real Number | volt | CALS | Power supply.
[5 empty] | XJF297 | Interface | Value Codes |  | CALS | How to output data. | {ATAPI, MECHACON TYPE, DSP TYPE, OTHERS}
|  | Property Set: | RNS204 | EC Common Properties {RNP897;RNP215;RNP896;RNP214;RNP213;RNP894;RNP212;RNP892;XJE177;RNP891;RNP165;RNP146;RNP903;RNP140;RNP902;RNP889;RNP887;RNP204;RNP291;RNP290;}
[5 empty] | RNP897 | UL 1581 Sec. 1080 Vertical Wire Flame Test | Value Codes |  |  | UL 1581: Reference standard for electrical wires, cables, and flexible cords. | {Pass, Fail}
[5 empty] | RNP215 | Lifecycle: Date | String |  | EIA-724 | The date that the product lifecycle assessment was made, represented in ISO 8601 format, e.g., '1994-03-21'.
[5 empty] | RNP896 | UL 1581 Sec. 1160 Vertical Tray Flame Test | Value Codes |  |  | UL 1581: Reference standard for electrical wires, cables, and flexible cords. | {Pass, Fail}
[5 empty] | RNP214 | Lifecycle: Years In Stage | Integer | year | EIA-724 | The number of years projected, from 0 to 25, until the product moves to the next lifecycle stage.
[5 empty] | RNP213 | Lifecycle: Years To End Of Life | Integer | year | EIA-724 | The number of years projected, from 0 to 25, to product discontinuance.
[5 empty] | RNP894 | UL 1666 Riser Flame Test | Value Codes |  |  | UL 1666: Standard for flame propagation heights of electrical and optical-fiber cables installed vertically in shafts. | {Pass, Fail}
[5 empty] | RNP212 | Lifecycle: Stage | Value Codes |  | EIA-724 | The current product lifecycle stage, as defined by EIA-724. | {1, 2, 3, 4, 5, 6}
[5 empty] | RNP892 | UL 910 Plenum Flame Test | Value Codes |  |  | Test method for fire and smoke characteristics of electrical and optical-fiber cable used in air-handling spaces. | {Pass, Fail}
[5 empty] | XJE177 | Power Dissipation | Real Number | watt | JIS C 2570 | The maximum permissible power dissipation per output (in W) of this item at specified ambient temperature.
[5 empty] | RNP891 | Oxygen Index | Value Codes |  |  | Oxygen index per ASTM 2863-77 which is a standard method for measuring the minimum oxygen concentration to support candle-like combustion of plastics. | {Pass, Fail}
[5 empty] | RNP165 | Standards Adoption | Value Codes |  | RosettaNetMS v0.6 | Proprietary or Industry Standard. | {Industry, Proprietary, Unknown}
[5 empty] | RNP146 | Moisture Sensitivity | Value Codes |  | IPC/JEDEC J-STD-020A | A standard clasification level indicitating the moisture sensetivity of a non-hermetically sealed solid state device. | {1, 2, 2a, 3, 4, 5, 5a, 6}
[5 empty] | RNP903 | Environmentally Hazardous Substance Code | Value Codes |  |  | Those substances which may be hazardous to either human health, such as Carcinogenic, Mutagenic, Teratogenic (CMT) or the environment, e.g. endangering the water, non degradable, bioaccumulative, ozone depleting etc. | {ACHC, As, Asb, Azo, Be, Cd, CFC, Cr, DMF, For, GE, Hg, Pb, PBB, PBDE, PCB, PCT, Rad, SbO3, Se, Syn}
[5 empty] | RNP140 | Mounting | Value Codes |  | ECIX QRD CL1, Version 3.0-021599 | The mounting method used. | {Through.Hole, Surface.Mount, Bare.Die, Chip.and.Wire, Compression, Embedded.Copper.on.PCB, Hardware, Socket}
[5 empty] | RNP902 | Environmentally Hazardous Material | Value Codes |  |  | Per Lucent Spec X-21314 'Use of environmentally Hazardous Substances in Product Design' | {Banned, Avoidable, None}
[5 empty] | RNP889 | Needle Flame Test | Value Codes |  |  | Passes IEC 695-2-2 Fire hazard testing, used mainly for discrete and passive components. | {Pass, Fail}
[5 empty] | RNP887 | Polymer Mass | Real Number | kilogram |  | Mass of the polymer in the component in grams.
[5 empty] | RNP204 | Pin Count | Integer | 1 | ECIX QRD CL1, Version 3.0-021599 | The number of physical connection points (e.g. pins, pads, balls) on the package.
[5 empty] | RNP291 | Product Revision Number | String |  | RosettaNet | A number reflecting the minor release identifier of a product.
[5 empty] | RNP290 | Product Version Number | String |  | RosettaNet | The major release identifier of a product.
|  | Root Property Set: | RNS-XJA001 | Root Set {RNP528;RNP139;RNP211;RNP210;RNP307;XJE002;XJE001;RNP145;XJE016;XJE015;XJE219;XJE014;XJE010;XJE136;XJE133;}
[5 empty] | RNP528 | Operating Range | Value Codes |  |  | The Field where the part will operate. | {Commercial, Military, Industrial}
[5 empty] | RNP139 | Key Text | String |  | ECIX QRD CL1, Version 3.0-021599 | Key words or phrases that customers would normally use in searching for a component.
[5 empty] | RNP211 | Manufacturer Name | String |  |  | The name of the manufacturer of the part.
[5 empty] | RNP210 | Manufacturer DUNS | String |  |  | A DUNS number of the manufacturer of the product.
[5 empty] | RNP307 | Is Generic | Boolean |  |  | A value of 1 denotes the product identifier is generic and cannot be ordered as-is because it identifies a family of related, orderable products that differ by one or more characteristics.
[5 empty] | XJE002 | Data Revision Number | String |  |  | A number reflecting the minor release identifier for product information.
[5 empty] | XJE001 | Data Version Number | String |  |  | A number reflecting the major release identifier of a product.
[5 empty] | RNP145 | Disclaimer | String |  | PCIS 1.4 | Denial statement(s) or renunciation, as of responsibility. A Disclaimer (disclaimer) is a statement that relinquishes legal responsibility for the use of products, devices, or circuitry described in the instance in which the disclaimer is contained.
[5 empty] | XJE016 | Package | String |  |  | A free-form text description of the package type.
[5 empty] | XJE015 | Application Scope | String |  |  | The intended application of the component.
[5 empty] | XJE219 | Operating Temperature | Real Number | celsius |  | The value as specified by level (minTypMax) of the ambient temperature (in Cel) in which this item was designed to operate.
[5 empty] | XJE014 | General Description | String |  |  | A free-form description of a component.
[5 empty] | XJE010 | Part Number | String |  |  | A manufacturer-defined product identifier.
[5 empty] | XJE136 | Mass | Real Number | kilogram |  | The mass of the item.
[5 empty] | XJE133 | Industry Standards | String |  |  | Industry Standards followed by the part.
XJA342 | SENSOR - HUMIDITY | HUMIDITY.
|  | Property Set: | RNS204 | EC Common Properties {RNP897;RNP215;RNP896;RNP214;RNP213;RNP894;RNP212;RNP892;XJE177;RNP891;RNP165;RNP146;RNP903;RNP140;RNP902;RNP889;RNP887;RNP204;RNP291;RNP290;}
[5 empty] | RNP897 | UL 1581 Sec. 1080 Vertical Wire Flame Test | Value Codes |  |  | UL 1581: Reference standard for electrical wires, cables, and flexible cords. | {Pass, Fail}
[5 empty] | RNP215 | Lifecycle: Date | String |  | EIA-724 | The date that the product lifecycle assessment was made, represented in ISO 8601 format, e.g., '1994-03-21'.
[5 empty] | RNP896 | UL 1581 Sec. 1160 Vertical Tray Flame Test | Value Codes |  |  | UL 1581: Reference standard for electrical wires, cables, and flexible cords. | {Pass, Fail}
[5 empty] | RNP214 | Lifecycle: Years In Stage | Integer | year | EIA-724 | The number of years projected, from 0 to 25, until the product moves to the next lifecycle stage.
[5 empty] | RNP213 | Lifecycle: Years To End Of Life | Integer | year | EIA-724 | The number of years projected, from 0 to 25, to product discontinuance.
[5 empty] | RNP894 | UL 1666 Riser Flame Test | Value Codes |  |  | UL 1666: Standard for flame propagation heights of electrical and optical-fiber cables installed vertically in shafts. | {Pass, Fail}
[5 empty] | RNP212 | Lifecycle: Stage | Value Codes |  | EIA-724 | The current product lifecycle stage, as defined by EIA-724. | {1, 2, 3, 4, 5, 6}
[5 empty] | RNP892 | UL 910 Plenum Flame Test | Value Codes |  |  | Test method for fire and smoke characteristics of electrical and optical-fiber cable used in air-handling spaces. | {Pass, Fail}
[5 empty] | XJE177 | Power Dissipation | Real Number | watt | JIS C 2570 | The maximum permissible power dissipation per output (in W) of this item at specified ambient temperature.
[5 empty] | RNP891 | Oxygen Index | Value Codes |  |  | Oxygen index per ASTM 2863-77 which is a standard method for measuring the minimum oxygen concentration to support candle-like combustion of plastics. | {Pass, Fail}
[5 empty] | RNP165 | Standards Adoption | Value Codes |  | RosettaNetMS v0.6 | Proprietary or Industry Standard. | {Industry, Proprietary, Unknown}
[5 empty] | RNP146 | Moisture Sensitivity | Value Codes |  | IPC/JEDEC J-STD-020A | A standard clasification level indicitating the moisture sensetivity of a non-hermetically sealed solid state device. | {1, 2, 2a, 3, 4, 5, 5a, 6}
[5 empty] | RNP903 | Environmentally Hazardous Substance Code | Value Codes |  |  | Those substances which may be hazardous to either human health, such as Carcinogenic, Mutagenic, Teratogenic (CMT) or the environment, e.g. endangering the water, non degradable, bioaccumulative, ozone depleting etc. | {ACHC, As, Asb, Azo, Be, Cd, CFC, Cr, DMF, For, GE, Hg, Pb, PBB, PBDE, PCB, PCT, Rad, SbO3, Se, Syn}
[5 empty] | RNP140 | Mounting | Value Codes |  | ECIX QRD CL1, Version 3.0-021599 | The mounting method used. | {Through.Hole, Surface.Mount, Bare.Die, Chip.and.Wire, Compression, Embedded.Copper.on.PCB, Hardware, Socket}
[5 empty] | RNP902 | Environmentally Hazardous Material | Value Codes |  |  | Per Lucent Spec X-21314 'Use of environmentally Hazardous Substances in Product Design' | {Banned, Avoidable, None}
[5 empty] | RNP889 | Needle Flame Test | Value Codes |  |  | Passes IEC 695-2-2 Fire hazard testing, used mainly for discrete and passive components. | {Pass, Fail}
[5 empty] | RNP887 | Polymer Mass | Real Number | kilogram |  | Mass of the polymer in the component in grams.
[5 empty] | RNP204 | Pin Count | Integer | 1 | ECIX QRD CL1, Version 3.0-021599 | The number of physical connection points (e.g. pins, pads, balls) on the package.
[5 empty] | RNP291 | Product Revision Number | String |  | RosettaNet | A number reflecting the minor release identifier of a product.
[5 empty] | RNP290 | Product Version Number | String |  | RosettaNet | The major release identifier of a product.
|  | Root Property Set: | RNS-XJA001 | Root Set {RNP528;RNP139;RNP211;RNP210;RNP307;XJE002;XJE001;RNP145;XJE016;XJE015;XJE219;XJE014;XJE010;XJE136;XJE133;}
[5 empty] | RNP528 | Operating Range | Value Codes |  |  | The Field where the part will operate. | {Commercial, Military, Industrial}
[5 empty] | RNP139 | Key Text | String |  | ECIX QRD CL1, Version 3.0-021599 | Key words or phrases that customers would normally use in searching for a component.
[5 empty] | RNP211 | Manufacturer Name | String |  |  | The name of the manufacturer of the part.
[5 empty] | RNP210 | Manufacturer DUNS | String |  |  | A DUNS number of the manufacturer of the product.
[5 empty] | RNP307 | Is Generic | Boolean |  |  | A value of 1 denotes the product identifier is generic and cannot be ordered as-is because it identifies a family of related, orderable products that differ by one or more characteristics.
[5 empty] | XJE002 | Data Revision Number | String |  |  | A number reflecting the minor release identifier for product information.
[5 empty] | XJE001 | Data Version Number | String |  |  | A number reflecting the major release identifier of a product.
[5 empty] | RNP145 | Disclaimer | String |  | PCIS 1.4 | Denial statement(s) or renunciation, as of responsibility. A Disclaimer (disclaimer) is a statement that relinquishes legal responsibility for the use of products, devices, or circuitry described in the instance in which the disclaimer is contained.
[5 empty] | XJE016 | Package | String |  |  | A free-form text description of the package type.
[5 empty] | XJE015 | Application Scope | String |  |  | The intended application of the component.
[5 empty] | XJE219 | Operating Temperature | Real Number | celsius |  | The value as specified by level (minTypMax) of the ambient temperature (in Cel) in which this item was designed to operate.
[5 empty] | XJE014 | General Description | String |  |  | A free-form description of a component.
[5 empty] | XJE010 | Part Number | String |  |  | A manufacturer-defined product identifier.
[5 empty] | XJE136 | Mass | Real Number | kilogram |  | The mass of the item.
[5 empty] | XJE133 | Industry Standards | String |  |  | Industry Standards followed by the part.
XJA343 | SENSOR - DEW | DEW SENSOR.
|  | Property Set: | RNS204 | EC Common Properties {RNP897;RNP215;RNP896;RNP214;RNP213;RNP894;RNP212;RNP892;XJE177;RNP891;RNP165;RNP146;RNP903;RNP140;RNP902;RNP889;RNP887;RNP204;RNP291;RNP290;}
[5 empty] | RNP897 | UL 1581 Sec. 1080 Vertical Wire Flame Test | Value Codes |  |  | UL 1581: Reference standard for electrical wires, cables, and flexible cords. | {Pass, Fail}
[5 empty] | RNP215 | Lifecycle: Date | String |  | EIA-724 | The date that the product lifecycle assessment was made, represented in ISO 8601 format, e.g., '1994-03-21'.
[5 empty] | RNP896 | UL 1581 Sec. 1160 Vertical Tray Flame Test | Value Codes |  |  | UL 1581: Reference standard for electrical wires, cables, and flexible cords. | {Pass, Fail}
[5 empty] | RNP214 | Lifecycle: Years In Stage | Integer | year | EIA-724 | The number of years projected, from 0 to 25, until the product moves to the next lifecycle stage.
[5 empty] | RNP213 | Lifecycle: Years To End Of Life | Integer | year | EIA-724 | The number of years projected, from 0 to 25, to product discontinuance.
[5 empty] | RNP894 | UL 1666 Riser Flame Test | Value Codes |  |  | UL 1666: Standard for flame propagation heights of electrical and optical-fiber cables installed vertically in shafts. | {Pass, Fail}
[5 empty] | RNP212 | Lifecycle: Stage | Value Codes |  | EIA-724 | The current product lifecycle stage, as defined by EIA-724. | {1, 2, 3, 4, 5, 6}
[5 empty] | RNP892 | UL 910 Plenum Flame Test | Value Codes |  |  | Test method for fire and smoke characteristics of electrical and optical-fiber cable used in air-handling spaces. | {Pass, Fail}
[5 empty] | XJE177 | Power Dissipation | Real Number | watt | JIS C 2570 | The maximum permissible power dissipation per output (in W) of this item at specified ambient temperature.
[5 empty] | RNP891 | Oxygen Index | Value Codes |  |  | Oxygen index per ASTM 2863-77 which is a standard method for measuring the minimum oxygen concentration to support candle-like combustion of plastics. | {Pass, Fail}
[5 empty] | RNP165 | Standards Adoption | Value Codes |  | RosettaNetMS v0.6 | Proprietary or Industry Standard. | {Industry, Proprietary, Unknown}
[5 empty] | RNP146 | Moisture Sensitivity | Value Codes |  | IPC/JEDEC J-STD-020A | A standard clasification level indicitating the moisture sensetivity of a non-hermetically sealed solid state device. | {1, 2, 2a, 3, 4, 5, 5a, 6}
[5 empty] | RNP903 | Environmentally Hazardous Substance Code | Value Codes |  |  | Those substances which may be hazardous to either human health, such as Carcinogenic, Mutagenic, Teratogenic (CMT) or the environment, e.g. endangering the water, non degradable, bioaccumulative, ozone depleting etc. | {ACHC, As, Asb, Azo, Be, Cd, CFC, Cr, DMF, For, GE, Hg, Pb, PBB, PBDE, PCB, PCT, Rad, SbO3, Se, Syn}
[5 empty] | RNP140 | Mounting | Value Codes |  | ECIX QRD CL1, Version 3.0-021599 | The mounting method used. | {Through.Hole, Surface.Mount, Bare.Die, Chip.and.Wire, Compression, Embedded.Copper.on.PCB, Hardware, Socket}
[5 empty] | RNP902 | Environmentally Hazardous Material | Value Codes |  |  | Per Lucent Spec X-21314 'Use of environmentally Hazardous Substances in Product Design' | {Banned, Avoidable, None}
[5 empty] | RNP889 | Needle Flame Test | Value Codes |  |  | Passes IEC 695-2-2 Fire hazard testing, used mainly for discrete and passive components. | {Pass, Fail}
[5 empty] | RNP887 | Polymer Mass | Real Number | kilogram |  | Mass of the polymer in the component in grams.
[5 empty] | RNP204 | Pin Count | Integer | 1 | ECIX QRD CL1, Version 3.0-021599 | The number of physical connection points (e.g. pins, pads, balls) on the package.
[5 empty] | RNP291 | Product Revision Number | String |  | RosettaNet | A number reflecting the minor release identifier of a product.
[5 empty] | RNP290 | Product Version Number | String |  | RosettaNet | The major release identifier of a product.
|  | Root Property Set: | RNS-XJA001 | Root Set {RNP528;RNP139;RNP211;RNP210;RNP307;XJE002;XJE001;RNP145;XJE016;XJE015;XJE219;XJE014;XJE010;XJE136;XJE133;}
[5 empty] | RNP528 | Operating Range | Value Codes |  |  | The Field where the part will operate. | {Commercial, Military, Industrial}
[5 empty] | RNP139 | Key Text | String |  | ECIX QRD CL1, Version 3.0-021599 | Key words or phrases that customers would normally use in searching for a component.
[5 empty] | RNP211 | Manufacturer Name | String |  |  | The name of the manufacturer of the part.
[5 empty] | RNP210 | Manufacturer DUNS | String |  |  | A DUNS number of the manufacturer of the product.
[5 empty] | RNP307 | Is Generic | Boolean |  |  | A value of 1 denotes the product identifier is generic and cannot be ordered as-is because it identifies a family of related, orderable products that differ by one or more characteristics.
[5 empty] | XJE002 | Data Revision Number | String |  |  | A number reflecting the minor release identifier for product information.
[5 empty] | XJE001 | Data Version Number | String |  |  | A number reflecting the major release identifier of a product.
[5 empty] | RNP145 | Disclaimer | String |  | PCIS 1.4 | Denial statement(s) or renunciation, as of responsibility. A Disclaimer (disclaimer) is a statement that relinquishes legal responsibility for the use of products, devices, or circuitry described in the instance in which the disclaimer is contained.
[5 empty] | XJE016 | Package | String |  |  | A free-form text description of the package type.
[5 empty] | XJE015 | Application Scope | String |  |  | The intended application of the component.
[5 empty] | XJE219 | Operating Temperature | Real Number | celsius |  | The value as specified by level (minTypMax) of the ambient temperature (in Cel) in which this item was designed to operate.
[5 empty] | XJE014 | General Description | String |  |  | A free-form description of a component.
[5 empty] | XJE010 | Part Number | String |  |  | A manufacturer-defined product identifier.
[5 empty] | XJE136 | Mass | Real Number | kilogram |  | The mass of the item.
[5 empty] | XJE133 | Industry Standards | String |  |  | Industry Standards followed by the part.
XJA345 | SENSOR - OPTICAL - ILLUMINATION INTENSITY | ILLUMINATION INTENSITY.
|  | Property Set: | RNS204 | EC Common Properties {RNP897;RNP215;RNP896;RNP214;RNP213;RNP894;RNP212;RNP892;XJE177;RNP891;RNP165;RNP146;RNP903;RNP140;RNP902;RNP889;RNP887;RNP204;RNP291;RNP290;}
[5 empty] | RNP897 | UL 1581 Sec. 1080 Vertical Wire Flame Test | Value Codes |  |  | UL 1581: Reference standard for electrical wires, cables, and flexible cords. | {Pass, Fail}
[5 empty] | RNP215 | Lifecycle: Date | String |  | EIA-724 | The date that the product lifecycle assessment was made, represented in ISO 8601 format, e.g., '1994-03-21'.
[5 empty] | RNP896 | UL 1581 Sec. 1160 Vertical Tray Flame Test | Value Codes |  |  | UL 1581: Reference standard for electrical wires, cables, and flexible cords. | {Pass, Fail}
[5 empty] | RNP214 | Lifecycle: Years In Stage | Integer | year | EIA-724 | The number of years projected, from 0 to 25, until the product moves to the next lifecycle stage.
[5 empty] | RNP213 | Lifecycle: Years To End Of Life | Integer | year | EIA-724 | The number of years projected, from 0 to 25, to product discontinuance.
[5 empty] | RNP894 | UL 1666 Riser Flame Test | Value Codes |  |  | UL 1666: Standard for flame propagation heights of electrical and optical-fiber cables installed vertically in shafts. | {Pass, Fail}
[5 empty] | RNP212 | Lifecycle: Stage | Value Codes |  | EIA-724 | The current product lifecycle stage, as defined by EIA-724. | {1, 2, 3, 4, 5, 6}
[5 empty] | RNP892 | UL 910 Plenum Flame Test | Value Codes |  |  | Test method for fire and smoke characteristics of electrical and optical-fiber cable used in air-handling spaces. | {Pass, Fail}
[5 empty] | XJE177 | Power Dissipation | Real Number | watt | JIS C 2570 | The maximum permissible power dissipation per output (in W) of this item at specified ambient temperature.
[5 empty] | RNP891 | Oxygen Index | Value Codes |  |  | Oxygen index per ASTM 2863-77 which is a standard method for measuring the minimum oxygen concentration to support candle-like combustion of plastics. | {Pass, Fail}
[5 empty] | RNP165 | Standards Adoption | Value Codes |  | RosettaNetMS v0.6 | Proprietary or Industry Standard. | {Industry, Proprietary, Unknown}
[5 empty] | RNP146 | Moisture Sensitivity | Value Codes |  | IPC/JEDEC J-STD-020A | A standard clasification level indicitating the moisture sensetivity of a non-hermetically sealed solid state device. | {1, 2, 2a, 3, 4, 5, 5a, 6}
[5 empty] | RNP903 | Environmentally Hazardous Substance Code | Value Codes |  |  | Those substances which may be hazardous to either human health, such as Carcinogenic, Mutagenic, Teratogenic (CMT) or the environment, e.g. endangering the water, non degradable, bioaccumulative, ozone depleting etc. | {ACHC, As, Asb, Azo, Be, Cd, CFC, Cr, DMF, For, GE, Hg, Pb, PBB, PBDE, PCB, PCT, Rad, SbO3, Se, Syn}
[5 empty] | RNP140 | Mounting | Value Codes |  | ECIX QRD CL1, Version 3.0-021599 | The mounting method used. | {Through.Hole, Surface.Mount, Bare.Die, Chip.and.Wire, Compression, Embedded.Copper.on.PCB, Hardware, Socket}
[5 empty] | RNP902 | Environmentally Hazardous Material | Value Codes |  |  | Per Lucent Spec X-21314 'Use of environmentally Hazardous Substances in Product Design' | {Banned, Avoidable, None}
[5 empty] | RNP889 | Needle Flame Test | Value Codes |  |  | Passes IEC 695-2-2 Fire hazard testing, used mainly for discrete and passive components. | {Pass, Fail}
[5 empty] | RNP887 | Polymer Mass | Real Number | kilogram |  | Mass of the polymer in the component in grams.
[5 empty] | RNP204 | Pin Count | Integer | 1 | ECIX QRD CL1, Version 3.0-021599 | The number of physical connection points (e.g. pins, pads, balls) on the package.
[5 empty] | RNP291 | Product Revision Number | String |  | RosettaNet | A number reflecting the minor release identifier of a product.
[5 empty] | RNP290 | Product Version Number | String |  | RosettaNet | The major release identifier of a product.
|  | Root Property Set: | RNS-XJA001 | Root Set {RNP528;RNP139;RNP211;RNP210;RNP307;XJE002;XJE001;RNP145;XJE016;XJE015;XJE219;XJE014;XJE010;XJE136;XJE133;}
[5 empty] | RNP528 | Operating Range | Value Codes |  |  | The Field where the part will operate. | {Commercial, Military, Industrial}
[5 empty] | RNP139 | Key Text | String |  | ECIX QRD CL1, Version 3.0-021599 | Key words or phrases that customers would normally use in searching for a component.
[5 empty] | RNP211 | Manufacturer Name | String |  |  | The name of the manufacturer of the part.
[5 empty] | RNP210 | Manufacturer DUNS | String |  |  | A DUNS number of the manufacturer of the product.
[5 empty] | RNP307 | Is Generic | Boolean |  |  | A value of 1 denotes the product identifier is generic and cannot be ordered as-is because it identifies a family of related, orderable products that differ by one or more characteristics.
[5 empty] | XJE002 | Data Revision Number | String |  |  | A number reflecting the minor release identifier for product information.
[5 empty] | XJE001 | Data Version Number | String |  |  | A number reflecting the major release identifier of a product.
[5 empty] | RNP145 | Disclaimer | String |  | PCIS 1.4 | Denial statement(s) or renunciation, as of responsibility. A Disclaimer (disclaimer) is a statement that relinquishes legal responsibility for the use of products, devices, or circuitry described in the instance in which the disclaimer is contained.
[5 empty] | XJE016 | Package | String |  |  | A free-form text description of the package type.
[5 empty] | XJE015 | Application Scope | String |  |  | The intended application of the component.
[5 empty] | XJE219 | Operating Temperature | Real Number | celsius |  | The value as specified by level (minTypMax) of the ambient temperature (in Cel) in which this item was designed to operate.
[5 empty] | XJE014 | General Description | String |  |  | A free-form description of a component.
[5 empty] | XJE010 | Part Number | String |  |  | A manufacturer-defined product identifier.
[5 empty] | XJE136 | Mass | Real Number | kilogram |  | The mass of the item.
[5 empty] | XJE133 | Industry Standards | String |  |  | Industry Standards followed by the part.
|  | Property Set: | RNS-XJA344 | OPTICS {XJF102;XJF329;XJF328;XJF327;XJF326;XJF325;XJF324;XJF323;XJF322;XJF320;XJF319;XJF318;XJF317;XJF316;XJF315;XJF314;XJF313;XJF312;XJF311;XJF310;XJF309;XJF308;XJF339;XJF307;XJF338;XJF306;XJF337;XJF305;XJF336;XJF304;XJF335;XJF303;XJF302;XJF334;XJF301;XJF333;XJF300;XJF332;XJF331;XJF330;XJF716;}
[5 empty] | XJF102 | Storage Temperature | Real Number | celsius |  | The value as specified by level (minTypMax) of the ambient temperature (in Cel) in which this item was designed to be stored. |  | Tstg
[5 empty] | XJF329 | Low Level Output Current | Real Number | ampere |  | The output current value measured under the specified conditions. |  | I_OL
[5 empty] | XJF328 | High-Level Output Voltage | Real Number | volt |  | High-Level Output Voltage. |  | V_OH
[5 empty] | XJF327 | Low-level Output Voltage | Real Number | volt |  | Output voltage when a designated low level output current is applied to output terminal. |  | VOL
[5 empty] | XJF326 | Threshold Input Current | Real Number | ampere |  | Input current when output level goes from low to high, or high to low.
[5 empty] | XJF325 | Response Time | Real Number | second |  | Time required for output to respond to input. |  | T_d
[5 empty] | XJF324 | Cutoff Frequency | Real Number | hertz |  | When the frequency of the constant-amplitude sine wave component of the input parameter is changed, this is the frequency which causes a 3 dB drop in the amplitude of the base AC wave of the corresponding output parameter.
[5 empty] | XJF323 | Sensitivity Half-Angle | Real Number | radian |  | Angle at which sensitivity is 50% of the peak value.
[5 empty] | XJF322 | Peak Sensitivity Wavelength | Real Number | meter |  | Wavelength of incident light at which sensitivity is greatest.
[5 empty] | XJF320 | Collector-Emitter Saturation Voltage | Real Number | volt |  | Collector-emitter saturation voltage under the specified saturation condition. |  | Vce(sat)
[5 empty] | XJF319 | Direct Current Amplification | Real Number | 1 |  | The direct current amplification when the emitter is grounded.
[5 empty] | XJF318 | Threshold Irradiance | Real Number | candela |  | The amount of irradiance when the output goes from low to high, or from high to low.
[5 empty] | XJF317 | Irradiance | Real Number | candela |  | Incident radiation flux per unit area.
[5 empty] | XJF316 | Illuminance | Real Number | candela |  | Incident luminous flux per unit area.
[5 empty] | XJF315 | Dark Current | Real Number | ampere |  | Collector current which flows when base terminal is open and reverse voltage is applied between collector and emitter.
[5 empty] | XJF314 | Open Voltage | Real Number | volt |  | Voltage which is generated between both terminals of photodiode when light shines on it.
[5 empty] | XJF313 | Short Circuit Current | Real Number | ampere |  | Current which flows when light shines on photodiode and both photodiode terminals are short circuited.
[5 empty] | XJF312 | Photoelectric Current | Real Number | ampere |  | Direct current flowing to collector terminal.
[5 empty] | XJF311 | Collector Power Dissipation | Real Number | watt |  | Maximum power dissipation between anode and cathode.
[5 empty] | XJF310 | Operating Ambient Temperature | Real Number | celsius | JESD77-A. Ambient temperature or free-air temperature. IEC61360-4. AAE014-005. Ambient temperature or free air temperature. Measurement symbol found on data sheets: Ta . | The value as specified by level (minTypMax) of the ambient temperature (in Cel) in which this item was designed to operate. |  | Ta
[5 empty] | XJF309 | Emitter-Base Voltage | Real Number | volt |  | Emitter to Base Voltage. |  | Vebo
[5 empty] | XJF308 | Collector-Base Voltage | Real Number | volt |  | DC voltage from collector to base when base terminal is open. |  | Vcbo
[5 empty] | XJF339 | Peak Forward Voltage | Real Number | volt |  | Maximum instantaneous value of voltage drop between anode and cathode due to peak forward current.
[5 empty] | XJF307 | Emitter-Collector Voltage | Real Number | volt |  | DC voltage from emitter to collector when base terminal is open.
[5 empty] | XJF338 | Forward Voltage | Real Number | volt |  | Forward voltage at specified forward current input. |  | Vf
[5 empty] | XJF306 | Collector-Emitter Voltage | Real Number | volt | JIS C7032(1993),IEC61360-AAE417 | The maximum allowable value of voltage able to apply continuously in the reverse direction of collector junction with the emitter open.
[5 empty] | XJF337 | Peak Forward Current | Real Number | ampere |  | Peak current value when the specified forward voltage is applied.
[5 empty] | XJF305 | Radiant Intensity Half-Angle | Real Number | radian |  | Angle at which radiant intensity is 50% of the peak value.
[5 empty] | XJF336 | Forward Current | Real Number | ampere |  | Maximum tolerable current under continuous wave operation. |  | If
[5 empty] | XJF304 | Spectral Line Half Bandwidth | Real Number | meter |  | Spectral bandwidth in which radiant intensity is 50% or more of peak value.
[5 empty] | XJF335 | Diode Power Dissipation | Real Number | watt |  | Maximum allowable power dissipation of diode. |  | PD
[5 empty] | XJF303 | Peak Emission Wavelength | Real Number | meter |  | Wavelength of maximum radiant intensity.
[5 empty] | XJF302 | Capacitance Between Terminals | Real Number | volt |  | Capacitance between anode and cathode terminals.
[5 empty] | XJF334 | Hysteresis | Real Number | 1 |  | The ratio of the threshold input current when the output level goes from low to high to the threshold input current when the output goes from high to low.
[5 empty] | XJF301 | Reverse Voltage | Real Number | volt |  | Voltage applied in reverse direction between anode and cathode.
[5 empty] | XJF333 | High Level Supply Current | Real Number | ampere |  | Supply current which flows when output level is high.
[5 empty] | XJF300 | Reverse Current | Real Number | ampere |  | Current value when the specified reverse voltage is applied. |  | IR
[5 empty] | XJF332 | Soldering Temperature | Real Number | celsius |  | Temperature at which designated parts of a terminal can be soldered.
[5 empty] | XJF331 | Low Level Supply Current | Real Number | ampere |  | Supply current which flows when output level is low. |  | I_IL
[5 empty] | XJF330 | High-Level Output Current | Real Number | ampere |  | The output current value measured under the specified conditions. |  | I_OH
[5 empty] | XJF716 | Category Temperature | Real Number | celsius | IEC60115-1,JIS C 5201-1 | The value as specified by level (minTypMax) of the ambient temperature (in Cel) in which this item was designed to operate. |  | T_rng
XJA346 | SENSOR - OPTICAL - COLOR TEMPERATURE | COLOR TEMPERATURE.
|  | Property Set: | RNS204 | EC Common Properties {RNP897;RNP215;RNP896;RNP214;RNP213;RNP894;RNP212;RNP892;XJE177;RNP891;RNP165;RNP146;RNP903;RNP140;RNP902;RNP889;RNP887;RNP204;RNP291;RNP290;}
[5 empty] | RNP897 | UL 1581 Sec. 1080 Vertical Wire Flame Test | Value Codes |  |  | UL 1581: Reference standard for electrical wires, cables, and flexible cords. | {Pass, Fail}
[5 empty] | RNP215 | Lifecycle: Date | String |  | EIA-724 | The date that the product lifecycle assessment was made, represented in ISO 8601 format, e.g., '1994-03-21'.
[5 empty] | RNP896 | UL 1581 Sec. 1160 Vertical Tray Flame Test | Value Codes |  |  | UL 1581: Reference standard for electrical wires, cables, and flexible cords. | {Pass, Fail}
[5 empty] | RNP214 | Lifecycle: Years In Stage | Integer | year | EIA-724 | The number of years projected, from 0 to 25, until the product moves to the next lifecycle stage.
[5 empty] | RNP213 | Lifecycle: Years To End Of Life | Integer | year | EIA-724 | The number of years projected, from 0 to 25, to product discontinuance.
[5 empty] | RNP894 | UL 1666 Riser Flame Test | Value Codes |  |  | UL 1666: Standard for flame propagation heights of electrical and optical-fiber cables installed vertically in shafts. | {Pass, Fail}
[5 empty] | RNP212 | Lifecycle: Stage | Value Codes |  | EIA-724 | The current product lifecycle stage, as defined by EIA-724. | {1, 2, 3, 4, 5, 6}
[5 empty] | RNP892 | UL 910 Plenum Flame Test | Value Codes |  |  | Test method for fire and smoke characteristics of electrical and optical-fiber cable used in air-handling spaces. | {Pass, Fail}
[5 empty] | XJE177 | Power Dissipation | Real Number | watt | JIS C 2570 | The maximum permissible power dissipation per output (in W) of this item at specified ambient temperature.
[5 empty] | RNP891 | Oxygen Index | Value Codes |  |  | Oxygen index per ASTM 2863-77 which is a standard method for measuring the minimum oxygen concentration to support candle-like combustion of plastics. | {Pass, Fail}
[5 empty] | RNP165 | Standards Adoption | Value Codes |  | RosettaNetMS v0.6 | Proprietary or Industry Standard. | {Industry, Proprietary, Unknown}
[5 empty] | RNP146 | Moisture Sensitivity | Value Codes |  | IPC/JEDEC J-STD-020A | A standard clasification level indicitating the moisture sensetivity of a non-hermetically sealed solid state device. | {1, 2, 2a, 3, 4, 5, 5a, 6}
[5 empty] | RNP903 | Environmentally Hazardous Substance Code | Value Codes |  |  | Those substances which may be hazardous to either human health, such as Carcinogenic, Mutagenic, Teratogenic (CMT) or the environment, e.g. endangering the water, non degradable, bioaccumulative, ozone depleting etc. | {ACHC, As, Asb, Azo, Be, Cd, CFC, Cr, DMF, For, GE, Hg, Pb, PBB, PBDE, PCB, PCT, Rad, SbO3, Se, Syn}
[5 empty] | RNP140 | Mounting | Value Codes |  | ECIX QRD CL1, Version 3.0-021599 | The mounting method used. | {Through.Hole, Surface.Mount, Bare.Die, Chip.and.Wire, Compression, Embedded.Copper.on.PCB, Hardware, Socket}
[5 empty] | RNP902 | Environmentally Hazardous Material | Value Codes |  |  | Per Lucent Spec X-21314 'Use of environmentally Hazardous Substances in Product Design' | {Banned, Avoidable, None}
[5 empty] | RNP889 | Needle Flame Test | Value Codes |  |  | Passes IEC 695-2-2 Fire hazard testing, used mainly for discrete and passive components. | {Pass, Fail}
[5 empty] | RNP887 | Polymer Mass | Real Number | kilogram |  | Mass of the polymer in the component in grams.
[5 empty] | RNP204 | Pin Count | Integer | 1 | ECIX QRD CL1, Version 3.0-021599 | The number of physical connection points (e.g. pins, pads, balls) on the package.
[5 empty] | RNP291 | Product Revision Number | String |  | RosettaNet | A number reflecting the minor release identifier of a product.
[5 empty] | RNP290 | Product Version Number | String |  | RosettaNet | The major release identifier of a product.
|  | Root Property Set: | RNS-XJA001 | Root Set {RNP528;RNP139;RNP211;RNP210;RNP307;XJE002;XJE001;RNP145;XJE016;XJE015;XJE219;XJE014;XJE010;XJE136;XJE133;}
[5 empty] | RNP528 | Operating Range | Value Codes |  |  | The Field where the part will operate. | {Commercial, Military, Industrial}
[5 empty] | RNP139 | Key Text | String |  | ECIX QRD CL1, Version 3.0-021599 | Key words or phrases that customers would normally use in searching for a component.
[5 empty] | RNP211 | Manufacturer Name | String |  |  | The name of the manufacturer of the part.
[5 empty] | RNP210 | Manufacturer DUNS | String |  |  | A DUNS number of the manufacturer of the product.
[5 empty] | RNP307 | Is Generic | Boolean |  |  | A value of 1 denotes the product identifier is generic and cannot be ordered as-is because it identifies a family of related, orderable products that differ by one or more characteristics.
[5 empty] | XJE002 | Data Revision Number | String |  |  | A number reflecting the minor release identifier for product information.
[5 empty] | XJE001 | Data Version Number | String |  |  | A number reflecting the major release identifier of a product.
[5 empty] | RNP145 | Disclaimer | String |  | PCIS 1.4 | Denial statement(s) or renunciation, as of responsibility. A Disclaimer (disclaimer) is a statement that relinquishes legal responsibility for the use of products, devices, or circuitry described in the instance in which the disclaimer is contained.
[5 empty] | XJE016 | Package | String |  |  | A free-form text description of the package type.
[5 empty] | XJE015 | Application Scope | String |  |  | The intended application of the component.
[5 empty] | XJE219 | Operating Temperature | Real Number | celsius |  | The value as specified by level (minTypMax) of the ambient temperature (in Cel) in which this item was designed to operate.
[5 empty] | XJE014 | General Description | String |  |  | A free-form description of a component.
[5 empty] | XJE010 | Part Number | String |  |  | A manufacturer-defined product identifier.
[5 empty] | XJE136 | Mass | Real Number | kilogram |  | The mass of the item.
[5 empty] | XJE133 | Industry Standards | String |  |  | Industry Standards followed by the part.
|  | Property Set: | RNS-XJA344 | OPTICS {XJF102;XJF329;XJF328;XJF327;XJF326;XJF325;XJF324;XJF323;XJF322;XJF320;XJF319;XJF318;XJF317;XJF316;XJF315;XJF314;XJF313;XJF312;XJF311;XJF310;XJF309;XJF308;XJF339;XJF307;XJF338;XJF306;XJF337;XJF305;XJF336;XJF304;XJF335;XJF303;XJF302;XJF334;XJF301;XJF333;XJF300;XJF332;XJF331;XJF330;XJF716;}
[5 empty] | XJF102 | Storage Temperature | Real Number | celsius |  | The value as specified by level (minTypMax) of the ambient temperature (in Cel) in which this item was designed to be stored. |  | Tstg
[5 empty] | XJF329 | Low Level Output Current | Real Number | ampere |  | The output current value measured under the specified conditions. |  | I_OL
[5 empty] | XJF328 | High-Level Output Voltage | Real Number | volt |  | High-Level Output Voltage. |  | V_OH
[5 empty] | XJF327 | Low-level Output Voltage | Real Number | volt |  | Output voltage when a designated low level output current is applied to output terminal. |  | VOL
[5 empty] | XJF326 | Threshold Input Current | Real Number | ampere |  | Input current when output level goes from low to high, or high to low.
[5 empty] | XJF325 | Response Time | Real Number | second |  | Time required for output to respond to input. |  | T_d
[5 empty] | XJF324 | Cutoff Frequency | Real Number | hertz |  | When the frequency of the constant-amplitude sine wave component of the input parameter is changed, this is the frequency which causes a 3 dB drop in the amplitude of the base AC wave of the corresponding output parameter.
[5 empty] | XJF323 | Sensitivity Half-Angle | Real Number | radian |  | Angle at which sensitivity is 50% of the peak value.
[5 empty] | XJF322 | Peak Sensitivity Wavelength | Real Number | meter |  | Wavelength of incident light at which sensitivity is greatest.
[5 empty] | XJF320 | Collector-Emitter Saturation Voltage | Real Number | volt |  | Collector-emitter saturation voltage under the specified saturation condition. |  | Vce(sat)
[5 empty] | XJF319 | Direct Current Amplification | Real Number | 1 |  | The direct current amplification when the emitter is grounded.
[5 empty] | XJF318 | Threshold Irradiance | Real Number | candela |  | The amount of irradiance when the output goes from low to high, or from high to low.
[5 empty] | XJF317 | Irradiance | Real Number | candela |  | Incident radiation flux per unit area.
[5 empty] | XJF316 | Illuminance | Real Number | candela |  | Incident luminous flux per unit area.
[5 empty] | XJF315 | Dark Current | Real Number | ampere |  | Collector current which flows when base terminal is open and reverse voltage is applied between collector and emitter.
[5 empty] | XJF314 | Open Voltage | Real Number | volt |  | Voltage which is generated between both terminals of photodiode when light shines on it.
[5 empty] | XJF313 | Short Circuit Current | Real Number | ampere |  | Current which flows when light shines on photodiode and both photodiode terminals are short circuited.
[5 empty] | XJF312 | Photoelectric Current | Real Number | ampere |  | Direct current flowing to collector terminal.
[5 empty] | XJF311 | Collector Power Dissipation | Real Number | watt |  | Maximum power dissipation between anode and cathode.
[5 empty] | XJF310 | Operating Ambient Temperature | Real Number | celsius | JESD77-A. Ambient temperature or free-air temperature. IEC61360-4. AAE014-005. Ambient temperature or free air temperature. Measurement symbol found on data sheets: Ta . | The value as specified by level (minTypMax) of the ambient temperature (in Cel) in which this item was designed to operate. |  | Ta
[5 empty] | XJF309 | Emitter-Base Voltage | Real Number | volt |  | Emitter to Base Voltage. |  | Vebo
[5 empty] | XJF308 | Collector-Base Voltage | Real Number | volt |  | DC voltage from collector to base when base terminal is open. |  | Vcbo
[5 empty] | XJF339 | Peak Forward Voltage | Real Number | volt |  | Maximum instantaneous value of voltage drop between anode and cathode due to peak forward current.
[5 empty] | XJF307 | Emitter-Collector Voltage | Real Number | volt |  | DC voltage from emitter to collector when base terminal is open.
[5 empty] | XJF338 | Forward Voltage | Real Number | volt |  | Forward voltage at specified forward current input. |  | Vf
[5 empty] | XJF306 | Collector-Emitter Voltage | Real Number | volt | JIS C7032(1993),IEC61360-AAE417 | The maximum allowable value of voltage able to apply continuously in the reverse direction of collector junction with the emitter open.
[5 empty] | XJF337 | Peak Forward Current | Real Number | ampere |  | Peak current value when the specified forward voltage is applied.
[5 empty] | XJF305 | Radiant Intensity Half-Angle | Real Number | radian |  | Angle at which radiant intensity is 50% of the peak value.
[5 empty] | XJF336 | Forward Current | Real Number | ampere |  | Maximum tolerable current under continuous wave operation. |  | If
[5 empty] | XJF304 | Spectral Line Half Bandwidth | Real Number | meter |  | Spectral bandwidth in which radiant intensity is 50% or more of peak value.
[5 empty] | XJF335 | Diode Power Dissipation | Real Number | watt |  | Maximum allowable power dissipation of diode. |  | PD
[5 empty] | XJF303 | Peak Emission Wavelength | Real Number | meter |  | Wavelength of maximum radiant intensity.
[5 empty] | XJF302 | Capacitance Between Terminals | Real Number | volt |  | Capacitance between anode and cathode terminals.
[5 empty] | XJF334 | Hysteresis | Real Number | 1 |  | The ratio of the threshold input current when the output level goes from low to high to the threshold input current when the output goes from high to low.
[5 empty] | XJF301 | Reverse Voltage | Real Number | volt |  | Voltage applied in reverse direction between anode and cathode.
[5 empty] | XJF333 | High Level Supply Current | Real Number | ampere |  | Supply current which flows when output level is high.
[5 empty] | XJF300 | Reverse Current | Real Number | ampere |  | Current value when the specified reverse voltage is applied. |  | IR
[5 empty] | XJF332 | Soldering Temperature | Real Number | celsius |  | Temperature at which designated parts of a terminal can be soldered.
[5 empty] | XJF331 | Low Level Supply Current | Real Number | ampere |  | Supply current which flows when output level is low. |  | I_IL
[5 empty] | XJF330 | High-Level Output Current | Real Number | ampere |  | The output current value measured under the specified conditions. |  | I_OH
[5 empty] | XJF716 | Category Temperature | Real Number | celsius | IEC60115-1,JIS C 5201-1 | The value as specified by level (minTypMax) of the ambient temperature (in Cel) in which this item was designed to operate. |  | T_rng
XJA347 | SENSOR - OPTICAL - VISIBLE RADIATION | VISIBLE RADIATION.
|  | Property Set: | RNS204 | EC Common Properties {RNP897;RNP215;RNP896;RNP214;RNP213;RNP894;RNP212;RNP892;XJE177;RNP891;RNP165;RNP146;RNP903;RNP140;RNP902;RNP889;RNP887;RNP204;RNP291;RNP290;}
[5 empty] | RNP897 | UL 1581 Sec. 1080 Vertical Wire Flame Test | Value Codes |  |  | UL 1581: Reference standard for electrical wires, cables, and flexible cords. | {Pass, Fail}
[5 empty] | RNP215 | Lifecycle: Date | String |  | EIA-724 | The date that the product lifecycle assessment was made, represented in ISO 8601 format, e.g., '1994-03-21'.
[5 empty] | RNP896 | UL 1581 Sec. 1160 Vertical Tray Flame Test | Value Codes |  |  | UL 1581: Reference standard for electrical wires, cables, and flexible cords. | {Pass, Fail}
[5 empty] | RNP214 | Lifecycle: Years In Stage | Integer | year | EIA-724 | The number of years projected, from 0 to 25, until the product moves to the next lifecycle stage.
[5 empty] | RNP213 | Lifecycle: Years To End Of Life | Integer | year | EIA-724 | The number of years projected, from 0 to 25, to product discontinuance.
[5 empty] | RNP894 | UL 1666 Riser Flame Test | Value Codes |  |  | UL 1666: Standard for flame propagation heights of electrical and optical-fiber cables installed vertically in shafts. | {Pass, Fail}
[5 empty] | RNP212 | Lifecycle: Stage | Value Codes |  | EIA-724 | The current product lifecycle stage, as defined by EIA-724. | {1, 2, 3, 4, 5, 6}
[5 empty] | RNP892 | UL 910 Plenum Flame Test | Value Codes |  |  | Test method for fire and smoke characteristics of electrical and optical-fiber cable used in air-handling spaces. | {Pass, Fail}
[5 empty] | XJE177 | Power Dissipation | Real Number | watt | JIS C 2570 | The maximum permissible power dissipation per output (in W) of this item at specified ambient temperature.
[5 empty] | RNP891 | Oxygen Index | Value Codes |  |  | Oxygen index per ASTM 2863-77 which is a standard method for measuring the minimum oxygen concentration to support candle-like combustion of plastics. | {Pass, Fail}
[5 empty] | RNP165 | Standards Adoption | Value Codes |  | RosettaNetMS v0.6 | Proprietary or Industry Standard. | {Industry, Proprietary, Unknown}
[5 empty] | RNP146 | Moisture Sensitivity | Value Codes |  | IPC/JEDEC J-STD-020A | A standard clasification level indicitating the moisture sensetivity of a non-hermetically sealed solid state device. | {1, 2, 2a, 3, 4, 5, 5a, 6}
[5 empty] | RNP903 | Environmentally Hazardous Substance Code | Value Codes |  |  | Those substances which may be hazardous to either human health, such as Carcinogenic, Mutagenic, Teratogenic (CMT) or the environment, e.g. endangering the water, non degradable, bioaccumulative, ozone depleting etc. | {ACHC, As, Asb, Azo, Be, Cd, CFC, Cr, DMF, For, GE, Hg, Pb, PBB, PBDE, PCB, PCT, Rad, SbO3, Se, Syn}
[5 empty] | RNP140 | Mounting | Value Codes |  | ECIX QRD CL1, Version 3.0-021599 | The mounting method used. | {Through.Hole, Surface.Mount, Bare.Die, Chip.and.Wire, Compression, Embedded.Copper.on.PCB, Hardware, Socket}
[5 empty] | RNP902 | Environmentally Hazardous Material | Value Codes |  |  | Per Lucent Spec X-21314 'Use of environmentally Hazardous Substances in Product Design' | {Banned, Avoidable, None}
[5 empty] | RNP889 | Needle Flame Test | Value Codes |  |  | Passes IEC 695-2-2 Fire hazard testing, used mainly for discrete and passive components. | {Pass, Fail}
[5 empty] | RNP887 | Polymer Mass | Real Number | kilogram |  | Mass of the polymer in the component in grams.
[5 empty] | RNP204 | Pin Count | Integer | 1 | ECIX QRD CL1, Version 3.0-021599 | The number of physical connection points (e.g. pins, pads, balls) on the package.
[5 empty] | RNP291 | Product Revision Number | String |  | RosettaNet | A number reflecting the minor release identifier of a product.
[5 empty] | RNP290 | Product Version Number | String |  | RosettaNet | The major release identifier of a product.
|  | Root Property Set: | RNS-XJA001 | Root Set {RNP528;RNP139;RNP211;RNP210;RNP307;XJE002;XJE001;RNP145;XJE016;XJE015;XJE219;XJE014;XJE010;XJE136;XJE133;}
[5 empty] | RNP528 | Operating Range | Value Codes |  |  | The Field where the part will operate. | {Commercial, Military, Industrial}
[5 empty] | RNP139 | Key Text | String |  | ECIX QRD CL1, Version 3.0-021599 | Key words or phrases that customers would normally use in searching for a component.
[5 empty] | RNP211 | Manufacturer Name | String |  |  | The name of the manufacturer of the part.
[5 empty] | RNP210 | Manufacturer DUNS | String |  |  | A DUNS number of the manufacturer of the product.
[5 empty] | RNP307 | Is Generic | Boolean |  |  | A value of 1 denotes the product identifier is generic and cannot be ordered as-is because it identifies a family of related, orderable products that differ by one or more characteristics.
[5 empty] | XJE002 | Data Revision Number | String |  |  | A number reflecting the minor release identifier for product information.
[5 empty] | XJE001 | Data Version Number | String |  |  | A number reflecting the major release identifier of a product.
[5 empty] | RNP145 | Disclaimer | String |  | PCIS 1.4 | Denial statement(s) or renunciation, as of responsibility. A Disclaimer (disclaimer) is a statement that relinquishes legal responsibility for the use of products, devices, or circuitry described in the instance in which the disclaimer is contained.
[5 empty] | XJE016 | Package | String |  |  | A free-form text description of the package type.
[5 empty] | XJE015 | Application Scope | String |  |  | The intended application of the component.
[5 empty] | XJE219 | Operating Temperature | Real Number | celsius |  | The value as specified by level (minTypMax) of the ambient temperature (in Cel) in which this item was designed to operate.
[5 empty] | XJE014 | General Description | String |  |  | A free-form description of a component.
[5 empty] | XJE010 | Part Number | String |  |  | A manufacturer-defined product identifier.
[5 empty] | XJE136 | Mass | Real Number | kilogram |  | The mass of the item.
[5 empty] | XJE133 | Industry Standards | String |  |  | Industry Standards followed by the part.
|  | Property Set: | RNS-XJA344 | OPTICS {XJF102;XJF329;XJF328;XJF327;XJF326;XJF325;XJF324;XJF323;XJF322;XJF320;XJF319;XJF318;XJF317;XJF316;XJF315;XJF314;XJF313;XJF312;XJF311;XJF310;XJF309;XJF308;XJF339;XJF307;XJF338;XJF306;XJF337;XJF305;XJF336;XJF304;XJF335;XJF303;XJF302;XJF334;XJF301;XJF333;XJF300;XJF332;XJF331;XJF330;XJF716;}
[5 empty] | XJF102 | Storage Temperature | Real Number | celsius |  | The value as specified by level (minTypMax) of the ambient temperature (in Cel) in which this item was designed to be stored. |  | Tstg
[5 empty] | XJF329 | Low Level Output Current | Real Number | ampere |  | The output current value measured under the specified conditions. |  | I_OL
[5 empty] | XJF328 | High-Level Output Voltage | Real Number | volt |  | High-Level Output Voltage. |  | V_OH
[5 empty] | XJF327 | Low-level Output Voltage | Real Number | volt |  | Output voltage when a designated low level output current is applied to output terminal. |  | VOL
[5 empty] | XJF326 | Threshold Input Current | Real Number | ampere |  | Input current when output level goes from low to high, or high to low.
[5 empty] | XJF325 | Response Time | Real Number | second |  | Time required for output to respond to input. |  | T_d
[5 empty] | XJF324 | Cutoff Frequency | Real Number | hertz |  | When the frequency of the constant-amplitude sine wave component of the input parameter is changed, this is the frequency which causes a 3 dB drop in the amplitude of the base AC wave of the corresponding output parameter.
[5 empty] | XJF323 | Sensitivity Half-Angle | Real Number | radian |  | Angle at which sensitivity is 50% of the peak value.
[5 empty] | XJF322 | Peak Sensitivity Wavelength | Real Number | meter |  | Wavelength of incident light at which sensitivity is greatest.
[5 empty] | XJF320 | Collector-Emitter Saturation Voltage | Real Number | volt |  | Collector-emitter saturation voltage under the specified saturation condition. |  | Vce(sat)
[5 empty] | XJF319 | Direct Current Amplification | Real Number | 1 |  | The direct current amplification when the emitter is grounded.
[5 empty] | XJF318 | Threshold Irradiance | Real Number | candela |  | The amount of irradiance when the output goes from low to high, or from high to low.
[5 empty] | XJF317 | Irradiance | Real Number | candela |  | Incident radiation flux per unit area.
[5 empty] | XJF316 | Illuminance | Real Number | candela |  | Incident luminous flux per unit area.
[5 empty] | XJF315 | Dark Current | Real Number | ampere |  | Collector current which flows when base terminal is open and reverse voltage is applied between collector and emitter.
[5 empty] | XJF314 | Open Voltage | Real Number | volt |  | Voltage which is generated between both terminals of photodiode when light shines on it.
[5 empty] | XJF313 | Short Circuit Current | Real Number | ampere |  | Current which flows when light shines on photodiode and both photodiode terminals are short circuited.
[5 empty] | XJF312 | Photoelectric Current | Real Number | ampere |  | Direct current flowing to collector terminal.
[5 empty] | XJF311 | Collector Power Dissipation | Real Number | watt |  | Maximum power dissipation between anode and cathode.
[5 empty] | XJF310 | Operating Ambient Temperature | Real Number | celsius | JESD77-A. Ambient temperature or free-air temperature. IEC61360-4. AAE014-005. Ambient temperature or free air temperature. Measurement symbol found on data sheets: Ta . | The value as specified by level (minTypMax) of the ambient temperature (in Cel) in which this item was designed to operate. |  | Ta
[5 empty] | XJF309 | Emitter-Base Voltage | Real Number | volt |  | Emitter to Base Voltage. |  | Vebo
[5 empty] | XJF308 | Collector-Base Voltage | Real Number | volt |  | DC voltage from collector to base when base terminal is open. |  | Vcbo
[5 empty] | XJF339 | Peak Forward Voltage | Real Number | volt |  | Maximum instantaneous value of voltage drop between anode and cathode due to peak forward current.
[5 empty] | XJF307 | Emitter-Collector Voltage | Real Number | volt |  | DC voltage from emitter to collector when base terminal is open.
[5 empty] | XJF338 | Forward Voltage | Real Number | volt |  | Forward voltage at specified forward current input. |  | Vf
[5 empty] | XJF306 | Collector-Emitter Voltage | Real Number | volt | JIS C7032(1993),IEC61360-AAE417 | The maximum allowable value of voltage able to apply continuously in the reverse direction of collector junction with the emitter open.
[5 empty] | XJF337 | Peak Forward Current | Real Number | ampere |  | Peak current value when the specified forward voltage is applied.
[5 empty] | XJF305 | Radiant Intensity Half-Angle | Real Number | radian |  | Angle at which radiant intensity is 50% of the peak value.
[5 empty] | XJF336 | Forward Current | Real Number | ampere |  | Maximum tolerable current under continuous wave operation. |  | If
[5 empty] | XJF304 | Spectral Line Half Bandwidth | Real Number | meter |  | Spectral bandwidth in which radiant intensity is 50% or more of peak value.
[5 empty] | XJF335 | Diode Power Dissipation | Real Number | watt |  | Maximum allowable power dissipation of diode. |  | PD
[5 empty] | XJF303 | Peak Emission Wavelength | Real Number | meter |  | Wavelength of maximum radiant intensity.
[5 empty] | XJF302 | Capacitance Between Terminals | Real Number | volt |  | Capacitance between anode and cathode terminals.
[5 empty] | XJF334 | Hysteresis | Real Number | 1 |  | The ratio of the threshold input current when the output level goes from low to high to the threshold input current when the output goes from high to low.
[5 empty] | XJF301 | Reverse Voltage | Real Number | volt |  | Voltage applied in reverse direction between anode and cathode.
[5 empty] | XJF333 | High Level Supply Current | Real Number | ampere |  | Supply current which flows when output level is high.
[5 empty] | XJF300 | Reverse Current | Real Number | ampere |  | Current value when the specified reverse voltage is applied. |  | IR
[5 empty] | XJF332 | Soldering Temperature | Real Number | celsius |  | Temperature at which designated parts of a terminal can be soldered.
[5 empty] | XJF331 | Low Level Supply Current | Real Number | ampere |  | Supply current which flows when output level is low. |  | I_IL
[5 empty] | XJF330 | High-Level Output Current | Real Number | ampere |  | The output current value measured under the specified conditions. |  | I_OH
[5 empty] | XJF716 | Category Temperature | Real Number | celsius | IEC60115-1,JIS C 5201-1 | The value as specified by level (minTypMax) of the ambient temperature (in Cel) in which this item was designed to operate. |  | T_rng
XJA348 | SENSOR - OPTICAL - INFRARED RAYS | INFRARED RAYS.
|  | Property Set: | RNS204 | EC Common Properties {RNP897;RNP215;RNP896;RNP214;RNP213;RNP894;RNP212;RNP892;XJE177;RNP891;RNP165;RNP146;RNP903;RNP140;RNP902;RNP889;RNP887;RNP204;RNP291;RNP290;}
[5 empty] | RNP897 | UL 1581 Sec. 1080 Vertical Wire Flame Test | Value Codes |  |  | UL 1581: Reference standard for electrical wires, cables, and flexible cords. | {Pass, Fail}
[5 empty] | RNP215 | Lifecycle: Date | String |  | EIA-724 | The date that the product lifecycle assessment was made, represented in ISO 8601 format, e.g., '1994-03-21'.
[5 empty] | RNP896 | UL 1581 Sec. 1160 Vertical Tray Flame Test | Value Codes |  |  | UL 1581: Reference standard for electrical wires, cables, and flexible cords. | {Pass, Fail}
[5 empty] | RNP214 | Lifecycle: Years In Stage | Integer | year | EIA-724 | The number of years projected, from 0 to 25, until the product moves to the next lifecycle stage.
[5 empty] | RNP213 | Lifecycle: Years To End Of Life | Integer | year | EIA-724 | The number of years projected, from 0 to 25, to product discontinuance.
[5 empty] | RNP894 | UL 1666 Riser Flame Test | Value Codes |  |  | UL 1666: Standard for flame propagation heights of electrical and optical-fiber cables installed vertically in shafts. | {Pass, Fail}
[5 empty] | RNP212 | Lifecycle: Stage | Value Codes |  | EIA-724 | The current product lifecycle stage, as defined by EIA-724. | {1, 2, 3, 4, 5, 6}
[5 empty] | RNP892 | UL 910 Plenum Flame Test | Value Codes |  |  | Test method for fire and smoke characteristics of electrical and optical-fiber cable used in air-handling spaces. | {Pass, Fail}
[5 empty] | XJE177 | Power Dissipation | Real Number | watt | JIS C 2570 | The maximum permissible power dissipation per output (in W) of this item at specified ambient temperature.
[5 empty] | RNP891 | Oxygen Index | Value Codes |  |  | Oxygen index per ASTM 2863-77 which is a standard method for measuring the minimum oxygen concentration to support candle-like combustion of plastics. | {Pass, Fail}
[5 empty] | RNP165 | Standards Adoption | Value Codes |  | RosettaNetMS v0.6 | Proprietary or Industry Standard. | {Industry, Proprietary, Unknown}
[5 empty] | RNP146 | Moisture Sensitivity | Value Codes |  | IPC/JEDEC J-STD-020A | A standard clasification level indicitating the moisture sensetivity of a non-hermetically sealed solid state device. | {1, 2, 2a, 3, 4, 5, 5a, 6}
[5 empty] | RNP903 | Environmentally Hazardous Substance Code | Value Codes |  |  | Those substances which may be hazardous to either human health, such as Carcinogenic, Mutagenic, Teratogenic (CMT) or the environment, e.g. endangering the water, non degradable, bioaccumulative, ozone depleting etc. | {ACHC, As, Asb, Azo, Be, Cd, CFC, Cr, DMF, For, GE, Hg, Pb, PBB, PBDE, PCB, PCT, Rad, SbO3, Se, Syn}
[5 empty] | RNP140 | Mounting | Value Codes |  | ECIX QRD CL1, Version 3.0-021599 | The mounting method used. | {Through.Hole, Surface.Mount, Bare.Die, Chip.and.Wire, Compression, Embedded.Copper.on.PCB, Hardware, Socket}
[5 empty] | RNP902 | Environmentally Hazardous Material | Value Codes |  |  | Per Lucent Spec X-21314 'Use of environmentally Hazardous Substances in Product Design' | {Banned, Avoidable, None}
[5 empty] | RNP889 | Needle Flame Test | Value Codes |  |  | Passes IEC 695-2-2 Fire hazard testing, used mainly for discrete and passive components. | {Pass, Fail}
[5 empty] | RNP887 | Polymer Mass | Real Number | kilogram |  | Mass of the polymer in the component in grams.
[5 empty] | RNP204 | Pin Count | Integer | 1 | ECIX QRD CL1, Version 3.0-021599 | The number of physical connection points (e.g. pins, pads, balls) on the package.
[5 empty] | RNP291 | Product Revision Number | String |  | RosettaNet | A number reflecting the minor release identifier of a product.
[5 empty] | RNP290 | Product Version Number | String |  | RosettaNet | The major release identifier of a product.
|  | Property Set: | RNS-XJA348 | INFRARED RAYS {XJE417;XJF343;XJF342;XJF341;}
[5 empty] | XJE417 | Supply Voltage (Vcc) | Real Number | volt | IEC61360-AAE690 | The value as specified by level (minTypMax) of the direct supply voltage, applied to an IC. |  | Vcc
[5 empty] | XJF343 | Output Type | Value Codes |  |  | output type. | {Oneshot-PLUS, OTHERS}
[5 empty] | XJF342 | Detect Range | Real Number | radian |  | detect range.
[5 empty] | XJF341 | Detect Distance | Real Number | meter |  | Detect Distance.
|  | Root Property Set: | RNS-XJA001 | Root Set {RNP528;RNP139;RNP211;RNP210;RNP307;XJE002;XJE001;RNP145;XJE016;XJE015;XJE219;XJE014;XJE010;XJE136;XJE133;}
[5 empty] | RNP528 | Operating Range | Value Codes |  |  | The Field where the part will operate. | {Commercial, Military, Industrial}
[5 empty] | RNP139 | Key Text | String |  | ECIX QRD CL1, Version 3.0-021599 | Key words or phrases that customers would normally use in searching for a component.
[5 empty] | RNP211 | Manufacturer Name | String |  |  | The name of the manufacturer of the part.
[5 empty] | RNP210 | Manufacturer DUNS | String |  |  | A DUNS number of the manufacturer of the product.
[5 empty] | RNP307 | Is Generic | Boolean |  |  | A value of 1 denotes the product identifier is generic and cannot be ordered as-is because it identifies a family of related, orderable products that differ by one or more characteristics.
[5 empty] | XJE002 | Data Revision Number | String |  |  | A number reflecting the minor release identifier for product information.
[5 empty] | XJE001 | Data Version Number | String |  |  | A number reflecting the major release identifier of a product.
[5 empty] | RNP145 | Disclaimer | String |  | PCIS 1.4 | Denial statement(s) or renunciation, as of responsibility. A Disclaimer (disclaimer) is a statement that relinquishes legal responsibility for the use of products, devices, or circuitry described in the instance in which the disclaimer is contained.
[5 empty] | XJE016 | Package | String |  |  | A free-form text description of the package type.
[5 empty] | XJE015 | Application Scope | String |  |  | The intended application of the component.
[5 empty] | XJE219 | Operating Temperature | Real Number | celsius |  | The value as specified by level (minTypMax) of the ambient temperature (in Cel) in which this item was designed to operate.
[5 empty] | XJE014 | General Description | String |  |  | A free-form description of a component.
[5 empty] | XJE010 | Part Number | String |  |  | A manufacturer-defined product identifier.
[5 empty] | XJE136 | Mass | Real Number | kilogram |  | The mass of the item.
[5 empty] | XJE133 | Industry Standards | String |  |  | Industry Standards followed by the part.
|  | Property Set: | RNS-XJA344 | OPTICS {XJF102;XJF329;XJF328;XJF327;XJF326;XJF325;XJF324;XJF323;XJF322;XJF320;XJF319;XJF318;XJF317;XJF316;XJF315;XJF314;XJF313;XJF312;XJF311;XJF310;XJF309;XJF308;XJF339;XJF307;XJF338;XJF306;XJF337;XJF305;XJF336;XJF304;XJF335;XJF303;XJF302;XJF334;XJF301;XJF333;XJF300;XJF332;XJF331;XJF330;XJF716;}
[5 empty] | XJF102 | Storage Temperature | Real Number | celsius |  | The value as specified by level (minTypMax) of the ambient temperature (in Cel) in which this item was designed to be stored. |  | Tstg
[5 empty] | XJF329 | Low Level Output Current | Real Number | ampere |  | The output current value measured under the specified conditions. |  | I_OL
[5 empty] | XJF328 | High-Level Output Voltage | Real Number | volt |  | High-Level Output Voltage. |  | V_OH
[5 empty] | XJF327 | Low-level Output Voltage | Real Number | volt |  | Output voltage when a designated low level output current is applied to output terminal. |  | VOL
[5 empty] | XJF326 | Threshold Input Current | Real Number | ampere |  | Input current when output level goes from low to high, or high to low.
[5 empty] | XJF325 | Response Time | Real Number | second |  | Time required for output to respond to input. |  | T_d
[5 empty] | XJF324 | Cutoff Frequency | Real Number | hertz |  | When the frequency of the constant-amplitude sine wave component of the input parameter is changed, this is the frequency which causes a 3 dB drop in the amplitude of the base AC wave of the corresponding output parameter.
[5 empty] | XJF323 | Sensitivity Half-Angle | Real Number | radian |  | Angle at which sensitivity is 50% of the peak value.
[5 empty] | XJF322 | Peak Sensitivity Wavelength | Real Number | meter |  | Wavelength of incident light at which sensitivity is greatest.
[5 empty] | XJF320 | Collector-Emitter Saturation Voltage | Real Number | volt |  | Collector-emitter saturation voltage under the specified saturation condition. |  | Vce(sat)
[5 empty] | XJF319 | Direct Current Amplification | Real Number | 1 |  | The direct current amplification when the emitter is grounded.
[5 empty] | XJF318 | Threshold Irradiance | Real Number | candela |  | The amount of irradiance when the output goes from low to high, or from high to low.
[5 empty] | XJF317 | Irradiance | Real Number | candela |  | Incident radiation flux per unit area.
[5 empty] | XJF316 | Illuminance | Real Number | candela |  | Incident luminous flux per unit area.
[5 empty] | XJF315 | Dark Current | Real Number | ampere |  | Collector current which flows when base terminal is open and reverse voltage is applied between collector and emitter.
[5 empty] | XJF314 | Open Voltage | Real Number | volt |  | Voltage which is generated between both terminals of photodiode when light shines on it.
[5 empty] | XJF313 | Short Circuit Current | Real Number | ampere |  | Current which flows when light shines on photodiode and both photodiode terminals are short circuited.
[5 empty] | XJF312 | Photoelectric Current | Real Number | ampere |  | Direct current flowing to collector terminal.
[5 empty] | XJF311 | Collector Power Dissipation | Real Number | watt |  | Maximum power dissipation between anode and cathode.
[5 empty] | XJF310 | Operating Ambient Temperature | Real Number | celsius | JESD77-A. Ambient temperature or free-air temperature. IEC61360-4. AAE014-005. Ambient temperature or free air temperature. Measurement symbol found on data sheets: Ta . | The value as specified by level (minTypMax) of the ambient temperature (in Cel) in which this item was designed to operate. |  | Ta
[5 empty] | XJF309 | Emitter-Base Voltage | Real Number | volt |  | Emitter to Base Voltage. |  | Vebo
[5 empty] | XJF308 | Collector-Base Voltage | Real Number | volt |  | DC voltage from collector to base when base terminal is open. |  | Vcbo
[5 empty] | XJF339 | Peak Forward Voltage | Real Number | volt |  | Maximum instantaneous value of voltage drop between anode and cathode due to peak forward current.
[5 empty] | XJF307 | Emitter-Collector Voltage | Real Number | volt |  | DC voltage from emitter to collector when base terminal is open.
[5 empty] | XJF338 | Forward Voltage | Real Number | volt |  | Forward voltage at specified forward current input. |  | Vf
[5 empty] | XJF306 | Collector-Emitter Voltage | Real Number | volt | JIS C7032(1993),IEC61360-AAE417 | The maximum allowable value of voltage able to apply continuously in the reverse direction of collector junction with the emitter open.
[5 empty] | XJF337 | Peak Forward Current | Real Number | ampere |  | Peak current value when the specified forward voltage is applied.
[5 empty] | XJF305 | Radiant Intensity Half-Angle | Real Number | radian |  | Angle at which radiant intensity is 50% of the peak value.
[5 empty] | XJF336 | Forward Current | Real Number | ampere |  | Maximum tolerable current under continuous wave operation. |  | If
[5 empty] | XJF304 | Spectral Line Half Bandwidth | Real Number | meter |  | Spectral bandwidth in which radiant intensity is 50% or more of peak value.
[5 empty] | XJF335 | Diode Power Dissipation | Real Number | watt |  | Maximum allowable power dissipation of diode. |  | PD
[5 empty] | XJF303 | Peak Emission Wavelength | Real Number | meter |  | Wavelength of maximum radiant intensity.
[5 empty] | XJF302 | Capacitance Between Terminals | Real Number | volt |  | Capacitance between anode and cathode terminals.
[5 empty] | XJF334 | Hysteresis | Real Number | 1 |  | The ratio of the threshold input current when the output level goes from low to high to the threshold input current when the output goes from high to low.
[5 empty] | XJF301 | Reverse Voltage | Real Number | volt |  | Voltage applied in reverse direction between anode and cathode.
[5 empty] | XJF333 | High Level Supply Current | Real Number | ampere |  | Supply current which flows when output level is high.
[5 empty] | XJF300 | Reverse Current | Real Number | ampere |  | Current value when the specified reverse voltage is applied. |  | IR
[5 empty] | XJF332 | Soldering Temperature | Real Number | celsius |  | Temperature at which designated parts of a terminal can be soldered.
[5 empty] | XJF331 | Low Level Supply Current | Real Number | ampere |  | Supply current which flows when output level is low. |  | I_IL
[5 empty] | XJF330 | High-Level Output Current | Real Number | ampere |  | The output current value measured under the specified conditions. |  | I_OH
[5 empty] | XJF716 | Category Temperature | Real Number | celsius | IEC60115-1,JIS C 5201-1 | The value as specified by level (minTypMax) of the ambient temperature (in Cel) in which this item was designed to operate. |  | T_rng
XJA349 | SENSOR - OPTICAL - ULTRAVIOLET RAYS | ULTRAVIOLET RAYS.
|  | Property Set: | RNS204 | EC Common Properties {RNP897;RNP215;RNP896;RNP214;RNP213;RNP894;RNP212;RNP892;XJE177;RNP891;RNP165;RNP146;RNP903;RNP140;RNP902;RNP889;RNP887;RNP204;RNP291;RNP290;}
[5 empty] | RNP897 | UL 1581 Sec. 1080 Vertical Wire Flame Test | Value Codes |  |  | UL 1581: Reference standard for electrical wires, cables, and flexible cords. | {Pass, Fail}
[5 empty] | RNP215 | Lifecycle: Date | String |  | EIA-724 | The date that the product lifecycle assessment was made, represented in ISO 8601 format, e.g., '1994-03-21'.
[5 empty] | RNP896 | UL 1581 Sec. 1160 Vertical Tray Flame Test | Value Codes |  |  | UL 1581: Reference standard for electrical wires, cables, and flexible cords. | {Pass, Fail}
[5 empty] | RNP214 | Lifecycle: Years In Stage | Integer | year | EIA-724 | The number of years projected, from 0 to 25, until the product moves to the next lifecycle stage.
[5 empty] | RNP213 | Lifecycle: Years To End Of Life | Integer | year | EIA-724 | The number of years projected, from 0 to 25, to product discontinuance.
[5 empty] | RNP894 | UL 1666 Riser Flame Test | Value Codes |  |  | UL 1666: Standard for flame propagation heights of electrical and optical-fiber cables installed vertically in shafts. | {Pass, Fail}
[5 empty] | RNP212 | Lifecycle: Stage | Value Codes |  | EIA-724 | The current product lifecycle stage, as defined by EIA-724. | {1, 2, 3, 4, 5, 6}
[5 empty] | RNP892 | UL 910 Plenum Flame Test | Value Codes |  |  | Test method for fire and smoke characteristics of electrical and optical-fiber cable used in air-handling spaces. | {Pass, Fail}
[5 empty] | XJE177 | Power Dissipation | Real Number | watt | JIS C 2570 | The maximum permissible power dissipation per output (in W) of this item at specified ambient temperature.
[5 empty] | RNP891 | Oxygen Index | Value Codes |  |  | Oxygen index per ASTM 2863-77 which is a standard method for measuring the minimum oxygen concentration to support candle-like combustion of plastics. | {Pass, Fail}
[5 empty] | RNP165 | Standards Adoption | Value Codes |  | RosettaNetMS v0.6 | Proprietary or Industry Standard. | {Industry, Proprietary, Unknown}
[5 empty] | RNP146 | Moisture Sensitivity | Value Codes |  | IPC/JEDEC J-STD-020A | A standard clasification level indicitating the moisture sensetivity of a non-hermetically sealed solid state device. | {1, 2, 2a, 3, 4, 5, 5a, 6}
[5 empty] | RNP903 | Environmentally Hazardous Substance Code | Value Codes |  |  | Those substances which may be hazardous to either human health, such as Carcinogenic, Mutagenic, Teratogenic (CMT) or the environment, e.g. endangering the water, non degradable, bioaccumulative, ozone depleting etc. | {ACHC, As, Asb, Azo, Be, Cd, CFC, Cr, DMF, For, GE, Hg, Pb, PBB, PBDE, PCB, PCT, Rad, SbO3, Se, Syn}
[5 empty] | RNP140 | Mounting | Value Codes |  | ECIX QRD CL1, Version 3.0-021599 | The mounting method used. | {Through.Hole, Surface.Mount, Bare.Die, Chip.and.Wire, Compression, Embedded.Copper.on.PCB, Hardware, Socket}
[5 empty] | RNP902 | Environmentally Hazardous Material | Value Codes |  |  | Per Lucent Spec X-21314 'Use of environmentally Hazardous Substances in Product Design' | {Banned, Avoidable, None}
[5 empty] | RNP889 | Needle Flame Test | Value Codes |  |  | Passes IEC 695-2-2 Fire hazard testing, used mainly for discrete and passive components. | {Pass, Fail}
[5 empty] | RNP887 | Polymer Mass | Real Number | kilogram |  | Mass of the polymer in the component in grams.
[5 empty] | RNP204 | Pin Count | Integer | 1 | ECIX QRD CL1, Version 3.0-021599 | The number of physical connection points (e.g. pins, pads, balls) on the package.
[5 empty] | RNP291 | Product Revision Number | String |  | RosettaNet | A number reflecting the minor release identifier of a product.
[5 empty] | RNP290 | Product Version Number | String |  | RosettaNet | The major release identifier of a product.
|  | Root Property Set: | RNS-XJA001 | Root Set {RNP528;RNP139;RNP211;RNP210;RNP307;XJE002;XJE001;RNP145;XJE016;XJE015;XJE219;XJE014;XJE010;XJE136;XJE133;}
[5 empty] | RNP528 | Operating Range | Value Codes |  |  | The Field where the part will operate. | {Commercial, Military, Industrial}
[5 empty] | RNP139 | Key Text | String |  | ECIX QRD CL1, Version 3.0-021599 | Key words or phrases that customers would normally use in searching for a component.
[5 empty] | RNP211 | Manufacturer Name | String |  |  | The name of the manufacturer of the part.
[5 empty] | RNP210 | Manufacturer DUNS | String |  |  | A DUNS number of the manufacturer of the product.
[5 empty] | RNP307 | Is Generic | Boolean |  |  | A value of 1 denotes the product identifier is generic and cannot be ordered as-is because it identifies a family of related, orderable products that differ by one or more characteristics.
[5 empty] | XJE002 | Data Revision Number | String |  |  | A number reflecting the minor release identifier for product information.
[5 empty] | XJE001 | Data Version Number | String |  |  | A number reflecting the major release identifier of a product.
[5 empty] | RNP145 | Disclaimer | String |  | PCIS 1.4 | Denial statement(s) or renunciation, as of responsibility. A Disclaimer (disclaimer) is a statement that relinquishes legal responsibility for the use of products, devices, or circuitry described in the instance in which the disclaimer is contained.
[5 empty] | XJE016 | Package | String |  |  | A free-form text description of the package type.
[5 empty] | XJE015 | Application Scope | String |  |  | The intended application of the component.
[5 empty] | XJE219 | Operating Temperature | Real Number | celsius |  | The value as specified by level (minTypMax) of the ambient temperature (in Cel) in which this item was designed to operate.
[5 empty] | XJE014 | General Description | String |  |  | A free-form description of a component.
[5 empty] | XJE010 | Part Number | String |  |  | A manufacturer-defined product identifier.
[5 empty] | XJE136 | Mass | Real Number | kilogram |  | The mass of the item.
[5 empty] | XJE133 | Industry Standards | String |  |  | Industry Standards followed by the part.
|  | Property Set: | RNS-XJA344 | OPTICS {XJF102;XJF329;XJF328;XJF327;XJF326;XJF325;XJF324;XJF323;XJF322;XJF320;XJF319;XJF318;XJF317;XJF316;XJF315;XJF314;XJF313;XJF312;XJF311;XJF310;XJF309;XJF308;XJF339;XJF307;XJF338;XJF306;XJF337;XJF305;XJF336;XJF304;XJF335;XJF303;XJF302;XJF334;XJF301;XJF333;XJF300;XJF332;XJF331;XJF330;XJF716;}
[5 empty] | XJF102 | Storage Temperature | Real Number | celsius |  | The value as specified by level (minTypMax) of the ambient temperature (in Cel) in which this item was designed to be stored. |  | Tstg
[5 empty] | XJF329 | Low Level Output Current | Real Number | ampere |  | The output current value measured under the specified conditions. |  | I_OL
[5 empty] | XJF328 | High-Level Output Voltage | Real Number | volt |  | High-Level Output Voltage. |  | V_OH
[5 empty] | XJF327 | Low-level Output Voltage | Real Number | volt |  | Output voltage when a designated low level output current is applied to output terminal. |  | VOL
[5 empty] | XJF326 | Threshold Input Current | Real Number | ampere |  | Input current when output level goes from low to high, or high to low.
[5 empty] | XJF325 | Response Time | Real Number | second |  | Time required for output to respond to input. |  | T_d
[5 empty] | XJF324 | Cutoff Frequency | Real Number | hertz |  | When the frequency of the constant-amplitude sine wave component of the input parameter is changed, this is the frequency which causes a 3 dB drop in the amplitude of the base AC wave of the corresponding output parameter.
[5 empty] | XJF323 | Sensitivity Half-Angle | Real Number | radian |  | Angle at which sensitivity is 50% of the peak value.
[5 empty] | XJF322 | Peak Sensitivity Wavelength | Real Number | meter |  | Wavelength of incident light at which sensitivity is greatest.
[5 empty] | XJF320 | Collector-Emitter Saturation Voltage | Real Number | volt |  | Collector-emitter saturation voltage under the specified saturation condition. |  | Vce(sat)
[5 empty] | XJF319 | Direct Current Amplification | Real Number | 1 |  | The direct current amplification when the emitter is grounded.
[5 empty] | XJF318 | Threshold Irradiance | Real Number | candela |  | The amount of irradiance when the output goes from low to high, or from high to low.
[5 empty] | XJF317 | Irradiance | Real Number | candela |  | Incident radiation flux per unit area.
[5 empty] | XJF316 | Illuminance | Real Number | candela |  | Incident luminous flux per unit area.
[5 empty] | XJF315 | Dark Current | Real Number | ampere |  | Collector current which flows when base terminal is open and reverse voltage is applied between collector and emitter.
[5 empty] | XJF314 | Open Voltage | Real Number | volt |  | Voltage which is generated between both terminals of photodiode when light shines on it.
[5 empty] | XJF313 | Short Circuit Current | Real Number | ampere |  | Current which flows when light shines on photodiode and both photodiode terminals are short circuited.
[5 empty] | XJF312 | Photoelectric Current | Real Number | ampere |  | Direct current flowing to collector terminal.
[5 empty] | XJF311 | Collector Power Dissipation | Real Number | watt |  | Maximum power dissipation between anode and cathode.
[5 empty] | XJF310 | Operating Ambient Temperature | Real Number | celsius | JESD77-A. Ambient temperature or free-air temperature. IEC61360-4. AAE014-005. Ambient temperature or free air temperature. Measurement symbol found on data sheets: Ta . | The value as specified by level (minTypMax) of the ambient temperature (in Cel) in which this item was designed to operate. |  | Ta
[5 empty] | XJF309 | Emitter-Base Voltage | Real Number | volt |  | Emitter to Base Voltage. |  | Vebo
[5 empty] | XJF308 | Collector-Base Voltage | Real Number | volt |  | DC voltage from collector to base when base terminal is open. |  | Vcbo
[5 empty] | XJF339 | Peak Forward Voltage | Real Number | volt |  | Maximum instantaneous value of voltage drop between anode and cathode due to peak forward current.
[5 empty] | XJF307 | Emitter-Collector Voltage | Real Number | volt |  | DC voltage from emitter to collector when base terminal is open.
[5 empty] | XJF338 | Forward Voltage | Real Number | volt |  | Forward voltage at specified forward current input. |  | Vf
[5 empty] | XJF306 | Collector-Emitter Voltage | Real Number | volt | JIS C7032(1993),IEC61360-AAE417 | The maximum allowable value of voltage able to apply continuously in the reverse direction of collector junction with the emitter open.
[5 empty] | XJF337 | Peak Forward Current | Real Number | ampere |  | Peak current value when the specified forward voltage is applied.
[5 empty] | XJF305 | Radiant Intensity Half-Angle | Real Number | radian |  | Angle at which radiant intensity is 50% of the peak value.
[5 empty] | XJF336 | Forward Current | Real Number | ampere |  | Maximum tolerable current under continuous wave operation. |  | If
[5 empty] | XJF304 | Spectral Line Half Bandwidth | Real Number | meter |  | Spectral bandwidth in which radiant intensity is 50% or more of peak value.
[5 empty] | XJF335 | Diode Power Dissipation | Real Number | watt |  | Maximum allowable power dissipation of diode. |  | PD
[5 empty] | XJF303 | Peak Emission Wavelength | Real Number | meter |  | Wavelength of maximum radiant intensity.
[5 empty] | XJF302 | Capacitance Between Terminals | Real Number | volt |  | Capacitance between anode and cathode terminals.
[5 empty] | XJF334 | Hysteresis | Real Number | 1 |  | The ratio of the threshold input current when the output level goes from low to high to the threshold input current when the output goes from high to low.
[5 empty] | XJF301 | Reverse Voltage | Real Number | volt |  | Voltage applied in reverse direction between anode and cathode.
[5 empty] | XJF333 | High Level Supply Current | Real Number | ampere |  | Supply current which flows when output level is high.
[5 empty] | XJF300 | Reverse Current | Real Number | ampere |  | Current value when the specified reverse voltage is applied. |  | IR
[5 empty] | XJF332 | Soldering Temperature | Real Number | celsius |  | Temperature at which designated parts of a terminal can be soldered.
[5 empty] | XJF331 | Low Level Supply Current | Real Number | ampere |  | Supply current which flows when output level is low. |  | I_IL
[5 empty] | XJF330 | High-Level Output Current | Real Number | ampere |  | The output current value measured under the specified conditions. |  | I_OH
[5 empty] | XJF716 | Category Temperature | Real Number | celsius | IEC60115-1,JIS C 5201-1 | The value as specified by level (minTypMax) of the ambient temperature (in Cel) in which this item was designed to operate. |  | T_rng
XJA350 | SENSOR - OPTICAL - X-RAY | X-RAYS.
|  | Property Set: | RNS204 | EC Common Properties {RNP897;RNP215;RNP896;RNP214;RNP213;RNP894;RNP212;RNP892;XJE177;RNP891;RNP165;RNP146;RNP903;RNP140;RNP902;RNP889;RNP887;RNP204;RNP291;RNP290;}
[5 empty] | RNP897 | UL 1581 Sec. 1080 Vertical Wire Flame Test | Value Codes |  |  | UL 1581: Reference standard for electrical wires, cables, and flexible cords. | {Pass, Fail}
[5 empty] | RNP215 | Lifecycle: Date | String |  | EIA-724 | The date that the product lifecycle assessment was made, represented in ISO 8601 format, e.g., '1994-03-21'.
[5 empty] | RNP896 | UL 1581 Sec. 1160 Vertical Tray Flame Test | Value Codes |  |  | UL 1581: Reference standard for electrical wires, cables, and flexible cords. | {Pass, Fail}
[5 empty] | RNP214 | Lifecycle: Years In Stage | Integer | year | EIA-724 | The number of years projected, from 0 to 25, until the product moves to the next lifecycle stage.
[5 empty] | RNP213 | Lifecycle: Years To End Of Life | Integer | year | EIA-724 | The number of years projected, from 0 to 25, to product discontinuance.
[5 empty] | RNP894 | UL 1666 Riser Flame Test | Value Codes |  |  | UL 1666: Standard for flame propagation heights of electrical and optical-fiber cables installed vertically in shafts. | {Pass, Fail}
[5 empty] | RNP212 | Lifecycle: Stage | Value Codes |  | EIA-724 | The current product lifecycle stage, as defined by EIA-724. | {1, 2, 3, 4, 5, 6}
[5 empty] | RNP892 | UL 910 Plenum Flame Test | Value Codes |  |  | Test method for fire and smoke characteristics of electrical and optical-fiber cable used in air-handling spaces. | {Pass, Fail}
[5 empty] | XJE177 | Power Dissipation | Real Number | watt | JIS C 2570 | The maximum permissible power dissipation per output (in W) of this item at specified ambient temperature.
[5 empty] | RNP891 | Oxygen Index | Value Codes |  |  | Oxygen index per ASTM 2863-77 which is a standard method for measuring the minimum oxygen concentration to support candle-like combustion of plastics. | {Pass, Fail}
[5 empty] | RNP165 | Standards Adoption | Value Codes |  | RosettaNetMS v0.6 | Proprietary or Industry Standard. | {Industry, Proprietary, Unknown}
[5 empty] | RNP146 | Moisture Sensitivity | Value Codes |  | IPC/JEDEC J-STD-020A | A standard clasification level indicitating the moisture sensetivity of a non-hermetically sealed solid state device. | {1, 2, 2a, 3, 4, 5, 5a, 6}
[5 empty] | RNP903 | Environmentally Hazardous Substance Code | Value Codes |  |  | Those substances which may be hazardous to either human health, such as Carcinogenic, Mutagenic, Teratogenic (CMT) or the environment, e.g. endangering the water, non degradable, bioaccumulative, ozone depleting etc. | {ACHC, As, Asb, Azo, Be, Cd, CFC, Cr, DMF, For, GE, Hg, Pb, PBB, PBDE, PCB, PCT, Rad, SbO3, Se, Syn}
[5 empty] | RNP140 | Mounting | Value Codes |  | ECIX QRD CL1, Version 3.0-021599 | The mounting method used. | {Through.Hole, Surface.Mount, Bare.Die, Chip.and.Wire, Compression, Embedded.Copper.on.PCB, Hardware, Socket}
[5 empty] | RNP902 | Environmentally Hazardous Material | Value Codes |  |  | Per Lucent Spec X-21314 'Use of environmentally Hazardous Substances in Product Design' | {Banned, Avoidable, None}
[5 empty] | RNP889 | Needle Flame Test | Value Codes |  |  | Passes IEC 695-2-2 Fire hazard testing, used mainly for discrete and passive components. | {Pass, Fail}
[5 empty] | RNP887 | Polymer Mass | Real Number | kilogram |  | Mass of the polymer in the component in grams.
[5 empty] | RNP204 | Pin Count | Integer | 1 | ECIX QRD CL1, Version 3.0-021599 | The number of physical connection points (e.g. pins, pads, balls) on the package.
[5 empty] | RNP291 | Product Revision Number | String |  | RosettaNet | A number reflecting the minor release identifier of a product.
[5 empty] | RNP290 | Product Version Number | String |  | RosettaNet | The major release identifier of a product.
|  | Root Property Set: | RNS-XJA001 | Root Set {RNP528;RNP139;RNP211;RNP210;RNP307;XJE002;XJE001;RNP145;XJE016;XJE015;XJE219;XJE014;XJE010;XJE136;XJE133;}
[5 empty] | RNP528 | Operating Range | Value Codes |  |  | The Field where the part will operate. | {Commercial, Military, Industrial}
[5 empty] | RNP139 | Key Text | String |  | ECIX QRD CL1, Version 3.0-021599 | Key words or phrases that customers would normally use in searching for a component.
[5 empty] | RNP211 | Manufacturer Name | String |  |  | The name of the manufacturer of the part.
[5 empty] | RNP210 | Manufacturer DUNS | String |  |  | A DUNS number of the manufacturer of the product.
[5 empty] | RNP307 | Is Generic | Boolean |  |  | A value of 1 denotes the product identifier is generic and cannot be ordered as-is because it identifies a family of related, orderable products that differ by one or more characteristics.
[5 empty] | XJE002 | Data Revision Number | String |  |  | A number reflecting the minor release identifier for product information.
[5 empty] | XJE001 | Data Version Number | String |  |  | A number reflecting the major release identifier of a product.
[5 empty] | RNP145 | Disclaimer | String |  | PCIS 1.4 | Denial statement(s) or renunciation, as of responsibility. A Disclaimer (disclaimer) is a statement that relinquishes legal responsibility for the use of products, devices, or circuitry described in the instance in which the disclaimer is contained.
[5 empty] | XJE016 | Package | String |  |  | A free-form text description of the package type.
[5 empty] | XJE015 | Application Scope | String |  |  | The intended application of the component.
[5 empty] | XJE219 | Operating Temperature | Real Number | celsius |  | The value as specified by level (minTypMax) of the ambient temperature (in Cel) in which this item was designed to operate.
[5 empty] | XJE014 | General Description | String |  |  | A free-form description of a component.
[5 empty] | XJE010 | Part Number | String |  |  | A manufacturer-defined product identifier.
[5 empty] | XJE136 | Mass | Real Number | kilogram |  | The mass of the item.
[5 empty] | XJE133 | Industry Standards | String |  |  | Industry Standards followed by the part.
|  | Property Set: | RNS-XJA344 | OPTICS {XJF102;XJF329;XJF328;XJF327;XJF326;XJF325;XJF324;XJF323;XJF322;XJF320;XJF319;XJF318;XJF317;XJF316;XJF315;XJF314;XJF313;XJF312;XJF311;XJF310;XJF309;XJF308;XJF339;XJF307;XJF338;XJF306;XJF337;XJF305;XJF336;XJF304;XJF335;XJF303;XJF302;XJF334;XJF301;XJF333;XJF300;XJF332;XJF331;XJF330;XJF716;}
[5 empty] | XJF102 | Storage Temperature | Real Number | celsius |  | The value as specified by level (minTypMax) of the ambient temperature (in Cel) in which this item was designed to be stored. |  | Tstg
[5 empty] | XJF329 | Low Level Output Current | Real Number | ampere |  | The output current value measured under the specified conditions. |  | I_OL
[5 empty] | XJF328 | High-Level Output Voltage | Real Number | volt |  | High-Level Output Voltage. |  | V_OH
[5 empty] | XJF327 | Low-level Output Voltage | Real Number | volt |  | Output voltage when a designated low level output current is applied to output terminal. |  | VOL
[5 empty] | XJF326 | Threshold Input Current | Real Number | ampere |  | Input current when output level goes from low to high, or high to low.
[5 empty] | XJF325 | Response Time | Real Number | second |  | Time required for output to respond to input. |  | T_d
[5 empty] | XJF324 | Cutoff Frequency | Real Number | hertz |  | When the frequency of the constant-amplitude sine wave component of the input parameter is changed, this is the frequency which causes a 3 dB drop in the amplitude of the base AC wave of the corresponding output parameter.
[5 empty] | XJF323 | Sensitivity Half-Angle | Real Number | radian |  | Angle at which sensitivity is 50% of the peak value.
[5 empty] | XJF322 | Peak Sensitivity Wavelength | Real Number | meter |  | Wavelength of incident light at which sensitivity is greatest.
[5 empty] | XJF320 | Collector-Emitter Saturation Voltage | Real Number | volt |  | Collector-emitter saturation voltage under the specified saturation condition. |  | Vce(sat)
[5 empty] | XJF319 | Direct Current Amplification | Real Number | 1 |  | The direct current amplification when the emitter is grounded.
[5 empty] | XJF318 | Threshold Irradiance | Real Number | candela |  | The amount of irradiance when the output goes from low to high, or from high to low.
[5 empty] | XJF317 | Irradiance | Real Number | candela |  | Incident radiation flux per unit area.
[5 empty] | XJF316 | Illuminance | Real Number | candela |  | Incident luminous flux per unit area.
[5 empty] | XJF315 | Dark Current | Real Number | ampere |  | Collector current which flows when base terminal is open and reverse voltage is applied between collector and emitter.
[5 empty] | XJF314 | Open Voltage | Real Number | volt |  | Voltage which is generated between both terminals of photodiode when light shines on it.
[5 empty] | XJF313 | Short Circuit Current | Real Number | ampere |  | Current which flows when light shines on photodiode and both photodiode terminals are short circuited.
[5 empty] | XJF312 | Photoelectric Current | Real Number | ampere |  | Direct current flowing to collector terminal.
[5 empty] | XJF311 | Collector Power Dissipation | Real Number | watt |  | Maximum power dissipation between anode and cathode.
[5 empty] | XJF310 | Operating Ambient Temperature | Real Number | celsius | JESD77-A. Ambient temperature or free-air temperature. IEC61360-4. AAE014-005. Ambient temperature or free air temperature. Measurement symbol found on data sheets: Ta . | The value as specified by level (minTypMax) of the ambient temperature (in Cel) in which this item was designed to operate. |  | Ta
[5 empty] | XJF309 | Emitter-Base Voltage | Real Number | volt |  | Emitter to Base Voltage. |  | Vebo
[5 empty] | XJF308 | Collector-Base Voltage | Real Number | volt |  | DC voltage from collector to base when base terminal is open. |  | Vcbo
[5 empty] | XJF339 | Peak Forward Voltage | Real Number | volt |  | Maximum instantaneous value of voltage drop between anode and cathode due to peak forward current.
[5 empty] | XJF307 | Emitter-Collector Voltage | Real Number | volt |  | DC voltage from emitter to collector when base terminal is open.
[5 empty] | XJF338 | Forward Voltage | Real Number | volt |  | Forward voltage at specified forward current input. |  | Vf
[5 empty] | XJF306 | Collector-Emitter Voltage | Real Number | volt | JIS C7032(1993),IEC61360-AAE417 | The maximum allowable value of voltage able to apply continuously in the reverse direction of collector junction with the emitter open.
[5 empty] | XJF337 | Peak Forward Current | Real Number | ampere |  | Peak current value when the specified forward voltage is applied.
[5 empty] | XJF305 | Radiant Intensity Half-Angle | Real Number | radian |  | Angle at which radiant intensity is 50% of the peak value.
[5 empty] | XJF336 | Forward Current | Real Number | ampere |  | Maximum tolerable current under continuous wave operation. |  | If
[5 empty] | XJF304 | Spectral Line Half Bandwidth | Real Number | meter |  | Spectral bandwidth in which radiant intensity is 50% or more of peak value.
[5 empty] | XJF335 | Diode Power Dissipation | Real Number | watt |  | Maximum allowable power dissipation of diode. |  | PD
[5 empty] | XJF303 | Peak Emission Wavelength | Real Number | meter |  | Wavelength of maximum radiant intensity.
[5 empty] | XJF302 | Capacitance Between Terminals | Real Number | volt |  | Capacitance between anode and cathode terminals.
[5 empty] | XJF334 | Hysteresis | Real Number | 1 |  | The ratio of the threshold input current when the output level goes from low to high to the threshold input current when the output goes from high to low.
[5 empty] | XJF301 | Reverse Voltage | Real Number | volt |  | Voltage applied in reverse direction between anode and cathode.
[5 empty] | XJF333 | High Level Supply Current | Real Number | ampere |  | Supply current which flows when output level is high.
[5 empty] | XJF300 | Reverse Current | Real Number | ampere |  | Current value when the specified reverse voltage is applied. |  | IR
[5 empty] | XJF332 | Soldering Temperature | Real Number | celsius |  | Temperature at which designated parts of a terminal can be soldered.
[5 empty] | XJF331 | Low Level Supply Current | Real Number | ampere |  | Supply current which flows when output level is low. |  | I_IL
[5 empty] | XJF330 | High-Level Output Current | Real Number | ampere |  | The output current value measured under the specified conditions. |  | I_OH
[5 empty] | XJF716 | Category Temperature | Real Number | celsius | IEC60115-1,JIS C 5201-1 | The value as specified by level (minTypMax) of the ambient temperature (in Cel) in which this item was designed to operate. |  | T_rng
XJA351 | SENSOR - OPTICAL - DISPLACEMENT | DISPLACEMENT.
|  | Property Set: | RNS204 | EC Common Properties {RNP897;RNP215;RNP896;RNP214;RNP213;RNP894;RNP212;RNP892;XJE177;RNP891;RNP165;RNP146;RNP903;RNP140;RNP902;RNP889;RNP887;RNP204;RNP291;RNP290;}
[5 empty] | RNP897 | UL 1581 Sec. 1080 Vertical Wire Flame Test | Value Codes |  |  | UL 1581: Reference standard for electrical wires, cables, and flexible cords. | {Pass, Fail}
[5 empty] | RNP215 | Lifecycle: Date | String |  | EIA-724 | The date that the product lifecycle assessment was made, represented in ISO 8601 format, e.g., '1994-03-21'.
[5 empty] | RNP896 | UL 1581 Sec. 1160 Vertical Tray Flame Test | Value Codes |  |  | UL 1581: Reference standard for electrical wires, cables, and flexible cords. | {Pass, Fail}
[5 empty] | RNP214 | Lifecycle: Years In Stage | Integer | year | EIA-724 | The number of years projected, from 0 to 25, until the product moves to the next lifecycle stage.
[5 empty] | RNP213 | Lifecycle: Years To End Of Life | Integer | year | EIA-724 | The number of years projected, from 0 to 25, to product discontinuance.
[5 empty] | RNP894 | UL 1666 Riser Flame Test | Value Codes |  |  | UL 1666: Standard for flame propagation heights of electrical and optical-fiber cables installed vertically in shafts. | {Pass, Fail}
[5 empty] | RNP212 | Lifecycle: Stage | Value Codes |  | EIA-724 | The current product lifecycle stage, as defined by EIA-724. | {1, 2, 3, 4, 5, 6}
[5 empty] | RNP892 | UL 910 Plenum Flame Test | Value Codes |  |  | Test method for fire and smoke characteristics of electrical and optical-fiber cable used in air-handling spaces. | {Pass, Fail}
[5 empty] | XJE177 | Power Dissipation | Real Number | watt | JIS C 2570 | The maximum permissible power dissipation per output (in W) of this item at specified ambient temperature.
[5 empty] | RNP891 | Oxygen Index | Value Codes |  |  | Oxygen index per ASTM 2863-77 which is a standard method for measuring the minimum oxygen concentration to support candle-like combustion of plastics. | {Pass, Fail}
[5 empty] | RNP165 | Standards Adoption | Value Codes |  | RosettaNetMS v0.6 | Proprietary or Industry Standard. | {Industry, Proprietary, Unknown}
[5 empty] | RNP146 | Moisture Sensitivity | Value Codes |  | IPC/JEDEC J-STD-020A | A standard clasification level indicitating the moisture sensetivity of a non-hermetically sealed solid state device. | {1, 2, 2a, 3, 4, 5, 5a, 6}
[5 empty] | RNP903 | Environmentally Hazardous Substance Code | Value Codes |  |  | Those substances which may be hazardous to either human health, such as Carcinogenic, Mutagenic, Teratogenic (CMT) or the environment, e.g. endangering the water, non degradable, bioaccumulative, ozone depleting etc. | {ACHC, As, Asb, Azo, Be, Cd, CFC, Cr, DMF, For, GE, Hg, Pb, PBB, PBDE, PCB, PCT, Rad, SbO3, Se, Syn}
[5 empty] | RNP140 | Mounting | Value Codes |  | ECIX QRD CL1, Version 3.0-021599 | The mounting method used. | {Through.Hole, Surface.Mount, Bare.Die, Chip.and.Wire, Compression, Embedded.Copper.on.PCB, Hardware, Socket}
[5 empty] | RNP902 | Environmentally Hazardous Material | Value Codes |  |  | Per Lucent Spec X-21314 'Use of environmentally Hazardous Substances in Product Design' | {Banned, Avoidable, None}
[5 empty] | RNP889 | Needle Flame Test | Value Codes |  |  | Passes IEC 695-2-2 Fire hazard testing, used mainly for discrete and passive components. | {Pass, Fail}
[5 empty] | RNP887 | Polymer Mass | Real Number | kilogram |  | Mass of the polymer in the component in grams.
[5 empty] | RNP204 | Pin Count | Integer | 1 | ECIX QRD CL1, Version 3.0-021599 | The number of physical connection points (e.g. pins, pads, balls) on the package.
[5 empty] | RNP291 | Product Revision Number | String |  | RosettaNet | A number reflecting the minor release identifier of a product.
[5 empty] | RNP290 | Product Version Number | String |  | RosettaNet | The major release identifier of a product.
|  | Root Property Set: | RNS-XJA001 | Root Set {RNP528;RNP139;RNP211;RNP210;RNP307;XJE002;XJE001;RNP145;XJE016;XJE015;XJE219;XJE014;XJE010;XJE136;XJE133;}
[5 empty] | RNP528 | Operating Range | Value Codes |  |  | The Field where the part will operate. | {Commercial, Military, Industrial}
[5 empty] | RNP139 | Key Text | String |  | ECIX QRD CL1, Version 3.0-021599 | Key words or phrases that customers would normally use in searching for a component.
[5 empty] | RNP211 | Manufacturer Name | String |  |  | The name of the manufacturer of the part.
[5 empty] | RNP210 | Manufacturer DUNS | String |  |  | A DUNS number of the manufacturer of the product.
[5 empty] | RNP307 | Is Generic | Boolean |  |  | A value of 1 denotes the product identifier is generic and cannot be ordered as-is because it identifies a family of related, orderable products that differ by one or more characteristics.
[5 empty] | XJE002 | Data Revision Number | String |  |  | A number reflecting the minor release identifier for product information.
[5 empty] | XJE001 | Data Version Number | String |  |  | A number reflecting the major release identifier of a product.
[5 empty] | RNP145 | Disclaimer | String |  | PCIS 1.4 | Denial statement(s) or renunciation, as of responsibility. A Disclaimer (disclaimer) is a statement that relinquishes legal responsibility for the use of products, devices, or circuitry described in the instance in which the disclaimer is contained.
[5 empty] | XJE016 | Package | String |  |  | A free-form text description of the package type.
[5 empty] | XJE015 | Application Scope | String |  |  | The intended application of the component.
[5 empty] | XJE219 | Operating Temperature | Real Number | celsius |  | The value as specified by level (minTypMax) of the ambient temperature (in Cel) in which this item was designed to operate.
[5 empty] | XJE014 | General Description | String |  |  | A free-form description of a component.
[5 empty] | XJE010 | Part Number | String |  |  | A manufacturer-defined product identifier.
[5 empty] | XJE136 | Mass | Real Number | kilogram |  | The mass of the item.
[5 empty] | XJE133 | Industry Standards | String |  |  | Industry Standards followed by the part.
|  | Property Set: | RNS-XJA344 | OPTICS {XJF102;XJF329;XJF328;XJF327;XJF326;XJF325;XJF324;XJF323;XJF322;XJF320;XJF319;XJF318;XJF317;XJF316;XJF315;XJF314;XJF313;XJF312;XJF311;XJF310;XJF309;XJF308;XJF339;XJF307;XJF338;XJF306;XJF337;XJF305;XJF336;XJF304;XJF335;XJF303;XJF302;XJF334;XJF301;XJF333;XJF300;XJF332;XJF331;XJF330;XJF716;}
[5 empty] | XJF102 | Storage Temperature | Real Number | celsius |  | The value as specified by level (minTypMax) of the ambient temperature (in Cel) in which this item was designed to be stored. |  | Tstg
[5 empty] | XJF329 | Low Level Output Current | Real Number | ampere |  | The output current value measured under the specified conditions. |  | I_OL
[5 empty] | XJF328 | High-Level Output Voltage | Real Number | volt |  | High-Level Output Voltage. |  | V_OH
[5 empty] | XJF327 | Low-level Output Voltage | Real Number | volt |  | Output voltage when a designated low level output current is applied to output terminal. |  | VOL
[5 empty] | XJF326 | Threshold Input Current | Real Number | ampere |  | Input current when output level goes from low to high, or high to low.
[5 empty] | XJF325 | Response Time | Real Number | second |  | Time required for output to respond to input. |  | T_d
[5 empty] | XJF324 | Cutoff Frequency | Real Number | hertz |  | When the frequency of the constant-amplitude sine wave component of the input parameter is changed, this is the frequency which causes a 3 dB drop in the amplitude of the base AC wave of the corresponding output parameter.
[5 empty] | XJF323 | Sensitivity Half-Angle | Real Number | radian |  | Angle at which sensitivity is 50% of the peak value.
[5 empty] | XJF322 | Peak Sensitivity Wavelength | Real Number | meter |  | Wavelength of incident light at which sensitivity is greatest.
[5 empty] | XJF320 | Collector-Emitter Saturation Voltage | Real Number | volt |  | Collector-emitter saturation voltage under the specified saturation condition. |  | Vce(sat)
[5 empty] | XJF319 | Direct Current Amplification | Real Number | 1 |  | The direct current amplification when the emitter is grounded.
[5 empty] | XJF318 | Threshold Irradiance | Real Number | candela |  | The amount of irradiance when the output goes from low to high, or from high to low.
[5 empty] | XJF317 | Irradiance | Real Number | candela |  | Incident radiation flux per unit area.
[5 empty] | XJF316 | Illuminance | Real Number | candela |  | Incident luminous flux per unit area.
[5 empty] | XJF315 | Dark Current | Real Number | ampere |  | Collector current which flows when base terminal is open and reverse voltage is applied between collector and emitter.
[5 empty] | XJF314 | Open Voltage | Real Number | volt |  | Voltage which is generated between both terminals of photodiode when light shines on it.
[5 empty] | XJF313 | Short Circuit Current | Real Number | ampere |  | Current which flows when light shines on photodiode and both photodiode terminals are short circuited.
[5 empty] | XJF312 | Photoelectric Current | Real Number | ampere |  | Direct current flowing to collector terminal.
[5 empty] | XJF311 | Collector Power Dissipation | Real Number | watt |  | Maximum power dissipation between anode and cathode.
[5 empty] | XJF310 | Operating Ambient Temperature | Real Number | celsius | JESD77-A. Ambient temperature or free-air temperature. IEC61360-4. AAE014-005. Ambient temperature or free air temperature. Measurement symbol found on data sheets: Ta . | The value as specified by level (minTypMax) of the ambient temperature (in Cel) in which this item was designed to operate. |  | Ta
[5 empty] | XJF309 | Emitter-Base Voltage | Real Number | volt |  | Emitter to Base Voltage. |  | Vebo
[5 empty] | XJF308 | Collector-Base Voltage | Real Number | volt |  | DC voltage from collector to base when base terminal is open. |  | Vcbo
[5 empty] | XJF339 | Peak Forward Voltage | Real Number | volt |  | Maximum instantaneous value of voltage drop between anode and cathode due to peak forward current.
[5 empty] | XJF307 | Emitter-Collector Voltage | Real Number | volt |  | DC voltage from emitter to collector when base terminal is open.
[5 empty] | XJF338 | Forward Voltage | Real Number | volt |  | Forward voltage at specified forward current input. |  | Vf
[5 empty] | XJF306 | Collector-Emitter Voltage | Real Number | volt | JIS C7032(1993),IEC61360-AAE417 | The maximum allowable value of voltage able to apply continuously in the reverse direction of collector junction with the emitter open.
[5 empty] | XJF337 | Peak Forward Current | Real Number | ampere |  | Peak current value when the specified forward voltage is applied.
[5 empty] | XJF305 | Radiant Intensity Half-Angle | Real Number | radian |  | Angle at which radiant intensity is 50% of the peak value.
[5 empty] | XJF336 | Forward Current | Real Number | ampere |  | Maximum tolerable current under continuous wave operation. |  | If
[5 empty] | XJF304 | Spectral Line Half Bandwidth | Real Number | meter |  | Spectral bandwidth in which radiant intensity is 50% or more of peak value.
[5 empty] | XJF335 | Diode Power Dissipation | Real Number | watt |  | Maximum allowable power dissipation of diode. |  | PD
[5 empty] | XJF303 | Peak Emission Wavelength | Real Number | meter |  | Wavelength of maximum radiant intensity.
[5 empty] | XJF302 | Capacitance Between Terminals | Real Number | volt |  | Capacitance between anode and cathode terminals.
[5 empty] | XJF334 | Hysteresis | Real Number | 1 |  | The ratio of the threshold input current when the output level goes from low to high to the threshold input current when the output goes from high to low.
[5 empty] | XJF301 | Reverse Voltage | Real Number | volt |  | Voltage applied in reverse direction between anode and cathode.
[5 empty] | XJF333 | High Level Supply Current | Real Number | ampere |  | Supply current which flows when output level is high.
[5 empty] | XJF300 | Reverse Current | Real Number | ampere |  | Current value when the specified reverse voltage is applied. |  | IR
[5 empty] | XJF332 | Soldering Temperature | Real Number | celsius |  | Temperature at which designated parts of a terminal can be soldered.
[5 empty] | XJF331 | Low Level Supply Current | Real Number | ampere |  | Supply current which flows when output level is low. |  | I_IL
[5 empty] | XJF330 | High-Level Output Current | Real Number | ampere |  | The output current value measured under the specified conditions. |  | I_OH
[5 empty] | XJF716 | Category Temperature | Real Number | celsius | IEC60115-1,JIS C 5201-1 | The value as specified by level (minTypMax) of the ambient temperature (in Cel) in which this item was designed to operate. |  | T_rng
XJA352 | SENSOR - OPTICAL - OBJECT | OBJECT.
|  | Property Set: | RNS204 | EC Common Properties {RNP897;RNP215;RNP896;RNP214;RNP213;RNP894;RNP212;RNP892;XJE177;RNP891;RNP165;RNP146;RNP903;RNP140;RNP902;RNP889;RNP887;RNP204;RNP291;RNP290;}
[5 empty] | RNP897 | UL 1581 Sec. 1080 Vertical Wire Flame Test | Value Codes |  |  | UL 1581: Reference standard for electrical wires, cables, and flexible cords. | {Pass, Fail}
[5 empty] | RNP215 | Lifecycle: Date | String |  | EIA-724 | The date that the product lifecycle assessment was made, represented in ISO 8601 format, e.g., '1994-03-21'.
[5 empty] | RNP896 | UL 1581 Sec. 1160 Vertical Tray Flame Test | Value Codes |  |  | UL 1581: Reference standard for electrical wires, cables, and flexible cords. | {Pass, Fail}
[5 empty] | RNP214 | Lifecycle: Years In Stage | Integer | year | EIA-724 | The number of years projected, from 0 to 25, until the product moves to the next lifecycle stage.
[5 empty] | RNP213 | Lifecycle: Years To End Of Life | Integer | year | EIA-724 | The number of years projected, from 0 to 25, to product discontinuance.
[5 empty] | RNP894 | UL 1666 Riser Flame Test | Value Codes |  |  | UL 1666: Standard for flame propagation heights of electrical and optical-fiber cables installed vertically in shafts. | {Pass, Fail}
[5 empty] | RNP212 | Lifecycle: Stage | Value Codes |  | EIA-724 | The current product lifecycle stage, as defined by EIA-724. | {1, 2, 3, 4, 5, 6}
[5 empty] | RNP892 | UL 910 Plenum Flame Test | Value Codes |  |  | Test method for fire and smoke characteristics of electrical and optical-fiber cable used in air-handling spaces. | {Pass, Fail}
[5 empty] | XJE177 | Power Dissipation | Real Number | watt | JIS C 2570 | The maximum permissible power dissipation per output (in W) of this item at specified ambient temperature.
[5 empty] | RNP891 | Oxygen Index | Value Codes |  |  | Oxygen index per ASTM 2863-77 which is a standard method for measuring the minimum oxygen concentration to support candle-like combustion of plastics. | {Pass, Fail}
[5 empty] | RNP165 | Standards Adoption | Value Codes |  | RosettaNetMS v0.6 | Proprietary or Industry Standard. | {Industry, Proprietary, Unknown}
[5 empty] | RNP146 | Moisture Sensitivity | Value Codes |  | IPC/JEDEC J-STD-020A | A standard clasification level indicitating the moisture sensetivity of a non-hermetically sealed solid state device. | {1, 2, 2a, 3, 4, 5, 5a, 6}
[5 empty] | RNP903 | Environmentally Hazardous Substance Code | Value Codes |  |  | Those substances which may be hazardous to either human health, such as Carcinogenic, Mutagenic, Teratogenic (CMT) or the environment, e.g. endangering the water, non degradable, bioaccumulative, ozone depleting etc. | {ACHC, As, Asb, Azo, Be, Cd, CFC, Cr, DMF, For, GE, Hg, Pb, PBB, PBDE, PCB, PCT, Rad, SbO3, Se, Syn}
[5 empty] | RNP140 | Mounting | Value Codes |  | ECIX QRD CL1, Version 3.0-021599 | The mounting method used. | {Through.Hole, Surface.Mount, Bare.Die, Chip.and.Wire, Compression, Embedded.Copper.on.PCB, Hardware, Socket}
[5 empty] | RNP902 | Environmentally Hazardous Material | Value Codes |  |  | Per Lucent Spec X-21314 'Use of environmentally Hazardous Substances in Product Design' | {Banned, Avoidable, None}
[5 empty] | RNP889 | Needle Flame Test | Value Codes |  |  | Passes IEC 695-2-2 Fire hazard testing, used mainly for discrete and passive components. | {Pass, Fail}
[5 empty] | RNP887 | Polymer Mass | Real Number | kilogram |  | Mass of the polymer in the component in grams.
[5 empty] | RNP204 | Pin Count | Integer | 1 | ECIX QRD CL1, Version 3.0-021599 | The number of physical connection points (e.g. pins, pads, balls) on the package.
[5 empty] | RNP291 | Product Revision Number | String |  | RosettaNet | A number reflecting the minor release identifier of a product.
[5 empty] | RNP290 | Product Version Number | String |  | RosettaNet | The major release identifier of a product.
|  | Root Property Set: | RNS-XJA001 | Root Set {RNP528;RNP139;RNP211;RNP210;RNP307;XJE002;XJE001;RNP145;XJE016;XJE015;XJE219;XJE014;XJE010;XJE136;XJE133;}
[5 empty] | RNP528 | Operating Range | Value Codes |  |  | The Field where the part will operate. | {Commercial, Military, Industrial}
[5 empty] | RNP139 | Key Text | String |  | ECIX QRD CL1, Version 3.0-021599 | Key words or phrases that customers would normally use in searching for a component.
[5 empty] | RNP211 | Manufacturer Name | String |  |  | The name of the manufacturer of the part.
[5 empty] | RNP210 | Manufacturer DUNS | String |  |  | A DUNS number of the manufacturer of the product.
[5 empty] | RNP307 | Is Generic | Boolean |  |  | A value of 1 denotes the product identifier is generic and cannot be ordered as-is because it identifies a family of related, orderable products that differ by one or more characteristics.
[5 empty] | XJE002 | Data Revision Number | String |  |  | A number reflecting the minor release identifier for product information.
[5 empty] | XJE001 | Data Version Number | String |  |  | A number reflecting the major release identifier of a product.
[5 empty] | RNP145 | Disclaimer | String |  | PCIS 1.4 | Denial statement(s) or renunciation, as of responsibility. A Disclaimer (disclaimer) is a statement that relinquishes legal responsibility for the use of products, devices, or circuitry described in the instance in which the disclaimer is contained.
[5 empty] | XJE016 | Package | String |  |  | A free-form text description of the package type.
[5 empty] | XJE015 | Application Scope | String |  |  | The intended application of the component.
[5 empty] | XJE219 | Operating Temperature | Real Number | celsius |  | The value as specified by level (minTypMax) of the ambient temperature (in Cel) in which this item was designed to operate.
[5 empty] | XJE014 | General Description | String |  |  | A free-form description of a component.
[5 empty] | XJE010 | Part Number | String |  |  | A manufacturer-defined product identifier.
[5 empty] | XJE136 | Mass | Real Number | kilogram |  | The mass of the item.
[5 empty] | XJE133 | Industry Standards | String |  |  | Industry Standards followed by the part.
|  | Property Set: | RNS-XJA344 | OPTICS {XJF102;XJF329;XJF328;XJF327;XJF326;XJF325;XJF324;XJF323;XJF322;XJF320;XJF319;XJF318;XJF317;XJF316;XJF315;XJF314;XJF313;XJF312;XJF311;XJF310;XJF309;XJF308;XJF339;XJF307;XJF338;XJF306;XJF337;XJF305;XJF336;XJF304;XJF335;XJF303;XJF302;XJF334;XJF301;XJF333;XJF300;XJF332;XJF331;XJF330;XJF716;}
[5 empty] | XJF102 | Storage Temperature | Real Number | celsius |  | The value as specified by level (minTypMax) of the ambient temperature (in Cel) in which this item was designed to be stored. |  | Tstg
[5 empty] | XJF329 | Low Level Output Current | Real Number | ampere |  | The output current value measured under the specified conditions. |  | I_OL
[5 empty] | XJF328 | High-Level Output Voltage | Real Number | volt |  | High-Level Output Voltage. |  | V_OH
[5 empty] | XJF327 | Low-level Output Voltage | Real Number | volt |  | Output voltage when a designated low level output current is applied to output terminal. |  | VOL
[5 empty] | XJF326 | Threshold Input Current | Real Number | ampere |  | Input current when output level goes from low to high, or high to low.
[5 empty] | XJF325 | Response Time | Real Number | second |  | Time required for output to respond to input. |  | T_d
[5 empty] | XJF324 | Cutoff Frequency | Real Number | hertz |  | When the frequency of the constant-amplitude sine wave component of the input parameter is changed, this is the frequency which causes a 3 dB drop in the amplitude of the base AC wave of the corresponding output parameter.
[5 empty] | XJF323 | Sensitivity Half-Angle | Real Number | radian |  | Angle at which sensitivity is 50% of the peak value.
[5 empty] | XJF322 | Peak Sensitivity Wavelength | Real Number | meter |  | Wavelength of incident light at which sensitivity is greatest.
[5 empty] | XJF320 | Collector-Emitter Saturation Voltage | Real Number | volt |  | Collector-emitter saturation voltage under the specified saturation condition. |  | Vce(sat)
[5 empty] | XJF319 | Direct Current Amplification | Real Number | 1 |  | The direct current amplification when the emitter is grounded.
[5 empty] | XJF318 | Threshold Irradiance | Real Number | candela |  | The amount of irradiance when the output goes from low to high, or from high to low.
[5 empty] | XJF317 | Irradiance | Real Number | candela |  | Incident radiation flux per unit area.
[5 empty] | XJF316 | Illuminance | Real Number | candela |  | Incident luminous flux per unit area.
[5 empty] | XJF315 | Dark Current | Real Number | ampere |  | Collector current which flows when base terminal is open and reverse voltage is applied between collector and emitter.
[5 empty] | XJF314 | Open Voltage | Real Number | volt |  | Voltage which is generated between both terminals of photodiode when light shines on it.
[5 empty] | XJF313 | Short Circuit Current | Real Number | ampere |  | Current which flows when light shines on photodiode and both photodiode terminals are short circuited.
[5 empty] | XJF312 | Photoelectric Current | Real Number | ampere |  | Direct current flowing to collector terminal.
[5 empty] | XJF311 | Collector Power Dissipation | Real Number | watt |  | Maximum power dissipation between anode and cathode.
[5 empty] | XJF310 | Operating Ambient Temperature | Real Number | celsius | JESD77-A. Ambient temperature or free-air temperature. IEC61360-4. AAE014-005. Ambient temperature or free air temperature. Measurement symbol found on data sheets: Ta . | The value as specified by level (minTypMax) of the ambient temperature (in Cel) in which this item was designed to operate. |  | Ta
[5 empty] | XJF309 | Emitter-Base Voltage | Real Number | volt |  | Emitter to Base Voltage. |  | Vebo
[5 empty] | XJF308 | Collector-Base Voltage | Real Number | volt |  | DC voltage from collector to base when base terminal is open. |  | Vcbo
[5 empty] | XJF339 | Peak Forward Voltage | Real Number | volt |  | Maximum instantaneous value of voltage drop between anode and cathode due to peak forward current.
[5 empty] | XJF307 | Emitter-Collector Voltage | Real Number | volt |  | DC voltage from emitter to collector when base terminal is open.
[5 empty] | XJF338 | Forward Voltage | Real Number | volt |  | Forward voltage at specified forward current input. |  | Vf
[5 empty] | XJF306 | Collector-Emitter Voltage | Real Number | volt | JIS C7032(1993),IEC61360-AAE417 | The maximum allowable value of voltage able to apply continuously in the reverse direction of collector junction with the emitter open.
[5 empty] | XJF337 | Peak Forward Current | Real Number | ampere |  | Peak current value when the specified forward voltage is applied.
[5 empty] | XJF305 | Radiant Intensity Half-Angle | Real Number | radian |  | Angle at which radiant intensity is 50% of the peak value.
[5 empty] | XJF336 | Forward Current | Real Number | ampere |  | Maximum tolerable current under continuous wave operation. |  | If
[5 empty] | XJF304 | Spectral Line Half Bandwidth | Real Number | meter |  | Spectral bandwidth in which radiant intensity is 50% or more of peak value.
[5 empty] | XJF335 | Diode Power Dissipation | Real Number | watt |  | Maximum allowable power dissipation of diode. |  | PD
[5 empty] | XJF303 | Peak Emission Wavelength | Real Number | meter |  | Wavelength of maximum radiant intensity.
[5 empty] | XJF302 | Capacitance Between Terminals | Real Number | volt |  | Capacitance between anode and cathode terminals.
[5 empty] | XJF334 | Hysteresis | Real Number | 1 |  | The ratio of the threshold input current when the output level goes from low to high to the threshold input current when the output goes from high to low.
[5 empty] | XJF301 | Reverse Voltage | Real Number | volt |  | Voltage applied in reverse direction between anode and cathode.
[5 empty] | XJF333 | High Level Supply Current | Real Number | ampere |  | Supply current which flows when output level is high.
[5 empty] | XJF300 | Reverse Current | Real Number | ampere |  | Current value when the specified reverse voltage is applied. |  | IR
[5 empty] | XJF332 | Soldering Temperature | Real Number | celsius |  | Temperature at which designated parts of a terminal can be soldered.
[5 empty] | XJF331 | Low Level Supply Current | Real Number | ampere |  | Supply current which flows when output level is low. |  | I_IL
[5 empty] | XJF330 | High-Level Output Current | Real Number | ampere |  | The output current value measured under the specified conditions. |  | I_OH
[5 empty] | XJF716 | Category Temperature | Real Number | celsius | IEC60115-1,JIS C 5201-1 | The value as specified by level (minTypMax) of the ambient temperature (in Cel) in which this item was designed to operate. |  | T_rng
XJA353 | SENSOR - OPTICAL - PHOTON | PHOTON.
|  | Property Set: | RNS204 | EC Common Properties {RNP897;RNP215;RNP896;RNP214;RNP213;RNP894;RNP212;RNP892;XJE177;RNP891;RNP165;RNP146;RNP903;RNP140;RNP902;RNP889;RNP887;RNP204;RNP291;RNP290;}
[5 empty] | RNP897 | UL 1581 Sec. 1080 Vertical Wire Flame Test | Value Codes |  |  | UL 1581: Reference standard for electrical wires, cables, and flexible cords. | {Pass, Fail}
[5 empty] | RNP215 | Lifecycle: Date | String |  | EIA-724 | The date that the product lifecycle assessment was made, represented in ISO 8601 format, e.g., '1994-03-21'.
[5 empty] | RNP896 | UL 1581 Sec. 1160 Vertical Tray Flame Test | Value Codes |  |  | UL 1581: Reference standard for electrical wires, cables, and flexible cords. | {Pass, Fail}
[5 empty] | RNP214 | Lifecycle: Years In Stage | Integer | year | EIA-724 | The number of years projected, from 0 to 25, until the product moves to the next lifecycle stage.
[5 empty] | RNP213 | Lifecycle: Years To End Of Life | Integer | year | EIA-724 | The number of years projected, from 0 to 25, to product discontinuance.
[5 empty] | RNP894 | UL 1666 Riser Flame Test | Value Codes |  |  | UL 1666: Standard for flame propagation heights of electrical and optical-fiber cables installed vertically in shafts. | {Pass, Fail}
[5 empty] | RNP212 | Lifecycle: Stage | Value Codes |  | EIA-724 | The current product lifecycle stage, as defined by EIA-724. | {1, 2, 3, 4, 5, 6}
[5 empty] | RNP892 | UL 910 Plenum Flame Test | Value Codes |  |  | Test method for fire and smoke characteristics of electrical and optical-fiber cable used in air-handling spaces. | {Pass, Fail}
[5 empty] | XJE177 | Power Dissipation | Real Number | watt | JIS C 2570 | The maximum permissible power dissipation per output (in W) of this item at specified ambient temperature.
[5 empty] | RNP891 | Oxygen Index | Value Codes |  |  | Oxygen index per ASTM 2863-77 which is a standard method for measuring the minimum oxygen concentration to support candle-like combustion of plastics. | {Pass, Fail}
[5 empty] | RNP165 | Standards Adoption | Value Codes |  | RosettaNetMS v0.6 | Proprietary or Industry Standard. | {Industry, Proprietary, Unknown}
[5 empty] | RNP146 | Moisture Sensitivity | Value Codes |  | IPC/JEDEC J-STD-020A | A standard clasification level indicitating the moisture sensetivity of a non-hermetically sealed solid state device. | {1, 2, 2a, 3, 4, 5, 5a, 6}
[5 empty] | RNP903 | Environmentally Hazardous Substance Code | Value Codes |  |  | Those substances which may be hazardous to either human health, such as Carcinogenic, Mutagenic, Teratogenic (CMT) or the environment, e.g. endangering the water, non degradable, bioaccumulative, ozone depleting etc. | {ACHC, As, Asb, Azo, Be, Cd, CFC, Cr, DMF, For, GE, Hg, Pb, PBB, PBDE, PCB, PCT, Rad, SbO3, Se, Syn}
[5 empty] | RNP140 | Mounting | Value Codes |  | ECIX QRD CL1, Version 3.0-021599 | The mounting method used. | {Through.Hole, Surface.Mount, Bare.Die, Chip.and.Wire, Compression, Embedded.Copper.on.PCB, Hardware, Socket}
[5 empty] | RNP902 | Environmentally Hazardous Material | Value Codes |  |  | Per Lucent Spec X-21314 'Use of environmentally Hazardous Substances in Product Design' | {Banned, Avoidable, None}
[5 empty] | RNP889 | Needle Flame Test | Value Codes |  |  | Passes IEC 695-2-2 Fire hazard testing, used mainly for discrete and passive components. | {Pass, Fail}
[5 empty] | RNP887 | Polymer Mass | Real Number | kilogram |  | Mass of the polymer in the component in grams.
[5 empty] | RNP204 | Pin Count | Integer | 1 | ECIX QRD CL1, Version 3.0-021599 | The number of physical connection points (e.g. pins, pads, balls) on the package.
[5 empty] | RNP291 | Product Revision Number | String |  | RosettaNet | A number reflecting the minor release identifier of a product.
[5 empty] | RNP290 | Product Version Number | String |  | RosettaNet | The major release identifier of a product.
|  | Root Property Set: | RNS-XJA001 | Root Set {RNP528;RNP139;RNP211;RNP210;RNP307;XJE002;XJE001;RNP145;XJE016;XJE015;XJE219;XJE014;XJE010;XJE136;XJE133;}
[5 empty] | RNP528 | Operating Range | Value Codes |  |  | The Field where the part will operate. | {Commercial, Military, Industrial}
[5 empty] | RNP139 | Key Text | String |  | ECIX QRD CL1, Version 3.0-021599 | Key words or phrases that customers would normally use in searching for a component.
[5 empty] | RNP211 | Manufacturer Name | String |  |  | The name of the manufacturer of the part.
[5 empty] | RNP210 | Manufacturer DUNS | String |  |  | A DUNS number of the manufacturer of the product.
[5 empty] | RNP307 | Is Generic | Boolean |  |  | A value of 1 denotes the product identifier is generic and cannot be ordered as-is because it identifies a family of related, orderable products that differ by one or more characteristics.
[5 empty] | XJE002 | Data Revision Number | String |  |  | A number reflecting the minor release identifier for product information.
[5 empty] | XJE001 | Data Version Number | String |  |  | A number reflecting the major release identifier of a product.
[5 empty] | RNP145 | Disclaimer | String |  | PCIS 1.4 | Denial statement(s) or renunciation, as of responsibility. A Disclaimer (disclaimer) is a statement that relinquishes legal responsibility for the use of products, devices, or circuitry described in the instance in which the disclaimer is contained.
[5 empty] | XJE016 | Package | String |  |  | A free-form text description of the package type.
[5 empty] | XJE015 | Application Scope | String |  |  | The intended application of the component.
[5 empty] | XJE219 | Operating Temperature | Real Number | celsius |  | The value as specified by level (minTypMax) of the ambient temperature (in Cel) in which this item was designed to operate.
[5 empty] | XJE014 | General Description | String |  |  | A free-form description of a component.
[5 empty] | XJE010 | Part Number | String |  |  | A manufacturer-defined product identifier.
[5 empty] | XJE136 | Mass | Real Number | kilogram |  | The mass of the item.
[5 empty] | XJE133 | Industry Standards | String |  |  | Industry Standards followed by the part.
|  | Property Set: | RNS-XJA344 | OPTICS {XJF102;XJF329;XJF328;XJF327;XJF326;XJF325;XJF324;XJF323;XJF322;XJF320;XJF319;XJF318;XJF317;XJF316;XJF315;XJF314;XJF313;XJF312;XJF311;XJF310;XJF309;XJF308;XJF339;XJF307;XJF338;XJF306;XJF337;XJF305;XJF336;XJF304;XJF335;XJF303;XJF302;XJF334;XJF301;XJF333;XJF300;XJF332;XJF331;XJF330;XJF716;}
[5 empty] | XJF102 | Storage Temperature | Real Number | celsius |  | The value as specified by level (minTypMax) of the ambient temperature (in Cel) in which this item was designed to be stored. |  | Tstg
[5 empty] | XJF329 | Low Level Output Current | Real Number | ampere |  | The output current value measured under the specified conditions. |  | I_OL
[5 empty] | XJF328 | High-Level Output Voltage | Real Number | volt |  | High-Level Output Voltage. |  | V_OH
[5 empty] | XJF327 | Low-level Output Voltage | Real Number | volt |  | Output voltage when a designated low level output current is applied to output terminal. |  | VOL
[5 empty] | XJF326 | Threshold Input Current | Real Number | ampere |  | Input current when output level goes from low to high, or high to low.
[5 empty] | XJF325 | Response Time | Real Number | second |  | Time required for output to respond to input. |  | T_d
[5 empty] | XJF324 | Cutoff Frequency | Real Number | hertz |  | When the frequency of the constant-amplitude sine wave component of the input parameter is changed, this is the frequency which causes a 3 dB drop in the amplitude of the base AC wave of the corresponding output parameter.
[5 empty] | XJF323 | Sensitivity Half-Angle | Real Number | radian |  | Angle at which sensitivity is 50% of the peak value.
[5 empty] | XJF322 | Peak Sensitivity Wavelength | Real Number | meter |  | Wavelength of incident light at which sensitivity is greatest.
[5 empty] | XJF320 | Collector-Emitter Saturation Voltage | Real Number | volt |  | Collector-emitter saturation voltage under the specified saturation condition. |  | Vce(sat)
[5 empty] | XJF319 | Direct Current Amplification | Real Number | 1 |  | The direct current amplification when the emitter is grounded.
[5 empty] | XJF318 | Threshold Irradiance | Real Number | candela |  | The amount of irradiance when the output goes from low to high, or from high to low.
[5 empty] | XJF317 | Irradiance | Real Number | candela |  | Incident radiation flux per unit area.
[5 empty] | XJF316 | Illuminance | Real Number | candela |  | Incident luminous flux per unit area.
[5 empty] | XJF315 | Dark Current | Real Number | ampere |  | Collector current which flows when base terminal is open and reverse voltage is applied between collector and emitter.
[5 empty] | XJF314 | Open Voltage | Real Number | volt |  | Voltage which is generated between both terminals of photodiode when light shines on it.
[5 empty] | XJF313 | Short Circuit Current | Real Number | ampere |  | Current which flows when light shines on photodiode and both photodiode terminals are short circuited.
[5 empty] | XJF312 | Photoelectric Current | Real Number | ampere |  | Direct current flowing to collector terminal.
[5 empty] | XJF311 | Collector Power Dissipation | Real Number | watt |  | Maximum power dissipation between anode and cathode.
[5 empty] | XJF310 | Operating Ambient Temperature | Real Number | celsius | JESD77-A. Ambient temperature or free-air temperature. IEC61360-4. AAE014-005. Ambient temperature or free air temperature. Measurement symbol found on data sheets: Ta . | The value as specified by level (minTypMax) of the ambient temperature (in Cel) in which this item was designed to operate. |  | Ta
[5 empty] | XJF309 | Emitter-Base Voltage | Real Number | volt |  | Emitter to Base Voltage. |  | Vebo
[5 empty] | XJF308 | Collector-Base Voltage | Real Number | volt |  | DC voltage from collector to base when base terminal is open. |  | Vcbo
[5 empty] | XJF339 | Peak Forward Voltage | Real Number | volt |  | Maximum instantaneous value of voltage drop between anode and cathode due to peak forward current.
[5 empty] | XJF307 | Emitter-Collector Voltage | Real Number | volt |  | DC voltage from emitter to collector when base terminal is open.
[5 empty] | XJF338 | Forward Voltage | Real Number | volt |  | Forward voltage at specified forward current input. |  | Vf
[5 empty] | XJF306 | Collector-Emitter Voltage | Real Number | volt | JIS C7032(1993),IEC61360-AAE417 | The maximum allowable value of voltage able to apply continuously in the reverse direction of collector junction with the emitter open.
[5 empty] | XJF337 | Peak Forward Current | Real Number | ampere |  | Peak current value when the specified forward voltage is applied.
[5 empty] | XJF305 | Radiant Intensity Half-Angle | Real Number | radian |  | Angle at which radiant intensity is 50% of the peak value.
[5 empty] | XJF336 | Forward Current | Real Number | ampere |  | Maximum tolerable current under continuous wave operation. |  | If
[5 empty] | XJF304 | Spectral Line Half Bandwidth | Real Number | meter |  | Spectral bandwidth in which radiant intensity is 50% or more of peak value.
[5 empty] | XJF335 | Diode Power Dissipation | Real Number | watt |  | Maximum allowable power dissipation of diode. |  | PD
[5 empty] | XJF303 | Peak Emission Wavelength | Real Number | meter |  | Wavelength of maximum radiant intensity.
[5 empty] | XJF302 | Capacitance Between Terminals | Real Number | volt |  | Capacitance between anode and cathode terminals.
[5 empty] | XJF334 | Hysteresis | Real Number | 1 |  | The ratio of the threshold input current when the output level goes from low to high to the threshold input current when the output goes from high to low.
[5 empty] | XJF301 | Reverse Voltage | Real Number | volt |  | Voltage applied in reverse direction between anode and cathode.
[5 empty] | XJF333 | High Level Supply Current | Real Number | ampere |  | Supply current which flows when output level is high.
[5 empty] | XJF300 | Reverse Current | Real Number | ampere |  | Current value when the specified reverse voltage is applied. |  | IR
[5 empty] | XJF332 | Soldering Temperature | Real Number | celsius |  | Temperature at which designated parts of a terminal can be soldered.
[5 empty] | XJF331 | Low Level Supply Current | Real Number | ampere |  | Supply current which flows when output level is low. |  | I_IL
[5 empty] | XJF330 | High-Level Output Current | Real Number | ampere |  | The output current value measured under the specified conditions. |  | I_OH
[5 empty] | XJF716 | Category Temperature | Real Number | celsius | IEC60115-1,JIS C 5201-1 | The value as specified by level (minTypMax) of the ambient temperature (in Cel) in which this item was designed to operate. |  | T_rng
XJA354 | SENSOR - OPTICAL - DEFLECTION ANGLE | DEFLECTION ANGLE.
|  | Property Set: | RNS204 | EC Common Properties {RNP897;RNP215;RNP896;RNP214;RNP213;RNP894;RNP212;RNP892;XJE177;RNP891;RNP165;RNP146;RNP903;RNP140;RNP902;RNP889;RNP887;RNP204;RNP291;RNP290;}
[5 empty] | RNP897 | UL 1581 Sec. 1080 Vertical Wire Flame Test | Value Codes |  |  | UL 1581: Reference standard for electrical wires, cables, and flexible cords. | {Pass, Fail}
[5 empty] | RNP215 | Lifecycle: Date | String |  | EIA-724 | The date that the product lifecycle assessment was made, represented in ISO 8601 format, e.g., '1994-03-21'.
[5 empty] | RNP896 | UL 1581 Sec. 1160 Vertical Tray Flame Test | Value Codes |  |  | UL 1581: Reference standard for electrical wires, cables, and flexible cords. | {Pass, Fail}
[5 empty] | RNP214 | Lifecycle: Years In Stage | Integer | year | EIA-724 | The number of years projected, from 0 to 25, until the product moves to the next lifecycle stage.
[5 empty] | RNP213 | Lifecycle: Years To End Of Life | Integer | year | EIA-724 | The number of years projected, from 0 to 25, to product discontinuance.
[5 empty] | RNP894 | UL 1666 Riser Flame Test | Value Codes |  |  | UL 1666: Standard for flame propagation heights of electrical and optical-fiber cables installed vertically in shafts. | {Pass, Fail}
[5 empty] | RNP212 | Lifecycle: Stage | Value Codes |  | EIA-724 | The current product lifecycle stage, as defined by EIA-724. | {1, 2, 3, 4, 5, 6}
[5 empty] | RNP892 | UL 910 Plenum Flame Test | Value Codes |  |  | Test method for fire and smoke characteristics of electrical and optical-fiber cable used in air-handling spaces. | {Pass, Fail}
[5 empty] | XJE177 | Power Dissipation | Real Number | watt | JIS C 2570 | The maximum permissible power dissipation per output (in W) of this item at specified ambient temperature.
[5 empty] | RNP891 | Oxygen Index | Value Codes |  |  | Oxygen index per ASTM 2863-77 which is a standard method for measuring the minimum oxygen concentration to support candle-like combustion of plastics. | {Pass, Fail}
[5 empty] | RNP165 | Standards Adoption | Value Codes |  | RosettaNetMS v0.6 | Proprietary or Industry Standard. | {Industry, Proprietary, Unknown}
[5 empty] | RNP146 | Moisture Sensitivity | Value Codes |  | IPC/JEDEC J-STD-020A | A standard clasification level indicitating the moisture sensetivity of a non-hermetically sealed solid state device. | {1, 2, 2a, 3, 4, 5, 5a, 6}
[5 empty] | RNP903 | Environmentally Hazardous Substance Code | Value Codes |  |  | Those substances which may be hazardous to either human health, such as Carcinogenic, Mutagenic, Teratogenic (CMT) or the environment, e.g. endangering the water, non degradable, bioaccumulative, ozone depleting etc. | {ACHC, As, Asb, Azo, Be, Cd, CFC, Cr, DMF, For, GE, Hg, Pb, PBB, PBDE, PCB, PCT, Rad, SbO3, Se, Syn}
[5 empty] | RNP140 | Mounting | Value Codes |  | ECIX QRD CL1, Version 3.0-021599 | The mounting method used. | {Through.Hole, Surface.Mount, Bare.Die, Chip.and.Wire, Compression, Embedded.Copper.on.PCB, Hardware, Socket}
[5 empty] | RNP902 | Environmentally Hazardous Material | Value Codes |  |  | Per Lucent Spec X-21314 'Use of environmentally Hazardous Substances in Product Design' | {Banned, Avoidable, None}
[5 empty] | RNP889 | Needle Flame Test | Value Codes |  |  | Passes IEC 695-2-2 Fire hazard testing, used mainly for discrete and passive components. | {Pass, Fail}
[5 empty] | RNP887 | Polymer Mass | Real Number | kilogram |  | Mass of the polymer in the component in grams.
[5 empty] | RNP204 | Pin Count | Integer | 1 | ECIX QRD CL1, Version 3.0-021599 | The number of physical connection points (e.g. pins, pads, balls) on the package.
[5 empty] | RNP291 | Product Revision Number | String |  | RosettaNet | A number reflecting the minor release identifier of a product.
[5 empty] | RNP290 | Product Version Number | String |  | RosettaNet | The major release identifier of a product.
|  | Root Property Set: | RNS-XJA001 | Root Set {RNP528;RNP139;RNP211;RNP210;RNP307;XJE002;XJE001;RNP145;XJE016;XJE015;XJE219;XJE014;XJE010;XJE136;XJE133;}
[5 empty] | RNP528 | Operating Range | Value Codes |  |  | The Field where the part will operate. | {Commercial, Military, Industrial}
[5 empty] | RNP139 | Key Text | String |  | ECIX QRD CL1, Version 3.0-021599 | Key words or phrases that customers would normally use in searching for a component.
[5 empty] | RNP211 | Manufacturer Name | String |  |  | The name of the manufacturer of the part.
[5 empty] | RNP210 | Manufacturer DUNS | String |  |  | A DUNS number of the manufacturer of the product.
[5 empty] | RNP307 | Is Generic | Boolean |  |  | A value of 1 denotes the product identifier is generic and cannot be ordered as-is because it identifies a family of related, orderable products that differ by one or more characteristics.
[5 empty] | XJE002 | Data Revision Number | String |  |  | A number reflecting the minor release identifier for product information.
[5 empty] | XJE001 | Data Version Number | String |  |  | A number reflecting the major release identifier of a product.
[5 empty] | RNP145 | Disclaimer | String |  | PCIS 1.4 | Denial statement(s) or renunciation, as of responsibility. A Disclaimer (disclaimer) is a statement that relinquishes legal responsibility for the use of products, devices, or circuitry described in the instance in which the disclaimer is contained.
[5 empty] | XJE016 | Package | String |  |  | A free-form text description of the package type.
[5 empty] | XJE015 | Application Scope | String |  |  | The intended application of the component.
[5 empty] | XJE219 | Operating Temperature | Real Number | celsius |  | The value as specified by level (minTypMax) of the ambient temperature (in Cel) in which this item was designed to operate.
[5 empty] | XJE014 | General Description | String |  |  | A free-form description of a component.
[5 empty] | XJE010 | Part Number | String |  |  | A manufacturer-defined product identifier.
[5 empty] | XJE136 | Mass | Real Number | kilogram |  | The mass of the item.
[5 empty] | XJE133 | Industry Standards | String |  |  | Industry Standards followed by the part.
|  | Property Set: | RNS-XJA344 | OPTICS {XJF102;XJF329;XJF328;XJF327;XJF326;XJF325;XJF324;XJF323;XJF322;XJF320;XJF319;XJF318;XJF317;XJF316;XJF315;XJF314;XJF313;XJF312;XJF311;XJF310;XJF309;XJF308;XJF339;XJF307;XJF338;XJF306;XJF337;XJF305;XJF336;XJF304;XJF335;XJF303;XJF302;XJF334;XJF301;XJF333;XJF300;XJF332;XJF331;XJF330;XJF716;}
[5 empty] | XJF102 | Storage Temperature | Real Number | celsius |  | The value as specified by level (minTypMax) of the ambient temperature (in Cel) in which this item was designed to be stored. |  | Tstg
[5 empty] | XJF329 | Low Level Output Current | Real Number | ampere |  | The output current value measured under the specified conditions. |  | I_OL
[5 empty] | XJF328 | High-Level Output Voltage | Real Number | volt |  | High-Level Output Voltage. |  | V_OH
[5 empty] | XJF327 | Low-level Output Voltage | Real Number | volt |  | Output voltage when a designated low level output current is applied to output terminal. |  | VOL
[5 empty] | XJF326 | Threshold Input Current | Real Number | ampere |  | Input current when output level goes from low to high, or high to low.
[5 empty] | XJF325 | Response Time | Real Number | second |  | Time required for output to respond to input. |  | T_d
[5 empty] | XJF324 | Cutoff Frequency | Real Number | hertz |  | When the frequency of the constant-amplitude sine wave component of the input parameter is changed, this is the frequency which causes a 3 dB drop in the amplitude of the base AC wave of the corresponding output parameter.
[5 empty] | XJF323 | Sensitivity Half-Angle | Real Number | radian |  | Angle at which sensitivity is 50% of the peak value.
[5 empty] | XJF322 | Peak Sensitivity Wavelength | Real Number | meter |  | Wavelength of incident light at which sensitivity is greatest.
[5 empty] | XJF320 | Collector-Emitter Saturation Voltage | Real Number | volt |  | Collector-emitter saturation voltage under the specified saturation condition. |  | Vce(sat)
[5 empty] | XJF319 | Direct Current Amplification | Real Number | 1 |  | The direct current amplification when the emitter is grounded.
[5 empty] | XJF318 | Threshold Irradiance | Real Number | candela |  | The amount of irradiance when the output goes from low to high, or from high to low.
[5 empty] | XJF317 | Irradiance | Real Number | candela |  | Incident radiation flux per unit area.
[5 empty] | XJF316 | Illuminance | Real Number | candela |  | Incident luminous flux per unit area.
[5 empty] | XJF315 | Dark Current | Real Number | ampere |  | Collector current which flows when base terminal is open and reverse voltage is applied between collector and emitter.
[5 empty] | XJF314 | Open Voltage | Real Number | volt |  | Voltage which is generated between both terminals of photodiode when light shines on it.
[5 empty] | XJF313 | Short Circuit Current | Real Number | ampere |  | Current which flows when light shines on photodiode and both photodiode terminals are short circuited.
[5 empty] | XJF312 | Photoelectric Current | Real Number | ampere |  | Direct current flowing to collector terminal.
[5 empty] | XJF311 | Collector Power Dissipation | Real Number | watt |  | Maximum power dissipation between anode and cathode.
[5 empty] | XJF310 | Operating Ambient Temperature | Real Number | celsius | JESD77-A. Ambient temperature or free-air temperature. IEC61360-4. AAE014-005. Ambient temperature or free air temperature. Measurement symbol found on data sheets: Ta . | The value as specified by level (minTypMax) of the ambient temperature (in Cel) in which this item was designed to operate. |  | Ta
[5 empty] | XJF309 | Emitter-Base Voltage | Real Number | volt |  | Emitter to Base Voltage. |  | Vebo
[5 empty] | XJF308 | Collector-Base Voltage | Real Number | volt |  | DC voltage from collector to base when base terminal is open. |  | Vcbo
[5 empty] | XJF339 | Peak Forward Voltage | Real Number | volt |  | Maximum instantaneous value of voltage drop between anode and cathode due to peak forward current.
[5 empty] | XJF307 | Emitter-Collector Voltage | Real Number | volt |  | DC voltage from emitter to collector when base terminal is open.
[5 empty] | XJF338 | Forward Voltage | Real Number | volt |  | Forward voltage at specified forward current input. |  | Vf
[5 empty] | XJF306 | Collector-Emitter Voltage | Real Number | volt | JIS C7032(1993),IEC61360-AAE417 | The maximum allowable value of voltage able to apply continuously in the reverse direction of collector junction with the emitter open.
[5 empty] | XJF337 | Peak Forward Current | Real Number | ampere |  | Peak current value when the specified forward voltage is applied.
[5 empty] | XJF305 | Radiant Intensity Half-Angle | Real Number | radian |  | Angle at which radiant intensity is 50% of the peak value.
[5 empty] | XJF336 | Forward Current | Real Number | ampere |  | Maximum tolerable current under continuous wave operation. |  | If
[5 empty] | XJF304 | Spectral Line Half Bandwidth | Real Number | meter |  | Spectral bandwidth in which radiant intensity is 50% or more of peak value.
[5 empty] | XJF335 | Diode Power Dissipation | Real Number | watt |  | Maximum allowable power dissipation of diode. |  | PD
[5 empty] | XJF303 | Peak Emission Wavelength | Real Number | meter |  | Wavelength of maximum radiant intensity.
[5 empty] | XJF302 | Capacitance Between Terminals | Real Number | volt |  | Capacitance between anode and cathode terminals.
[5 empty] | XJF334 | Hysteresis | Real Number | 1 |  | The ratio of the threshold input current when the output level goes from low to high to the threshold input current when the output goes from high to low.
[5 empty] | XJF301 | Reverse Voltage | Real Number | volt |  | Voltage applied in reverse direction between anode and cathode.
[5 empty] | XJF333 | High Level Supply Current | Real Number | ampere |  | Supply current which flows when output level is high.
[5 empty] | XJF300 | Reverse Current | Real Number | ampere |  | Current value when the specified reverse voltage is applied. |  | IR
[5 empty] | XJF332 | Soldering Temperature | Real Number | celsius |  | Temperature at which designated parts of a terminal can be soldered.
[5 empty] | XJF331 | Low Level Supply Current | Real Number | ampere |  | Supply current which flows when output level is low. |  | I_IL
[5 empty] | XJF330 | High-Level Output Current | Real Number | ampere |  | The output current value measured under the specified conditions. |  | I_OH
[5 empty] | XJF716 | Category Temperature | Real Number | celsius | IEC60115-1,JIS C 5201-1 | The value as specified by level (minTypMax) of the ambient temperature (in Cel) in which this item was designed to operate. |  | T_rng
XJA356 | SENSOR - ELECTRO-MAGNETIC - CURRENT / VOLTAGE | ELECTRIC CURRENT/VOLTAGE.
|  | Property Set: | RNS204 | EC Common Properties {RNP897;RNP215;RNP896;RNP214;RNP213;RNP894;RNP212;RNP892;XJE177;RNP891;RNP165;RNP146;RNP903;RNP140;RNP902;RNP889;RNP887;RNP204;RNP291;RNP290;}
[5 empty] | RNP897 | UL 1581 Sec. 1080 Vertical Wire Flame Test | Value Codes |  |  | UL 1581: Reference standard for electrical wires, cables, and flexible cords. | {Pass, Fail}
[5 empty] | RNP215 | Lifecycle: Date | String |  | EIA-724 | The date that the product lifecycle assessment was made, represented in ISO 8601 format, e.g., '1994-03-21'.
[5 empty] | RNP896 | UL 1581 Sec. 1160 Vertical Tray Flame Test | Value Codes |  |  | UL 1581: Reference standard for electrical wires, cables, and flexible cords. | {Pass, Fail}
[5 empty] | RNP214 | Lifecycle: Years In Stage | Integer | year | EIA-724 | The number of years projected, from 0 to 25, until the product moves to the next lifecycle stage.
[5 empty] | RNP213 | Lifecycle: Years To End Of Life | Integer | year | EIA-724 | The number of years projected, from 0 to 25, to product discontinuance.
[5 empty] | RNP894 | UL 1666 Riser Flame Test | Value Codes |  |  | UL 1666: Standard for flame propagation heights of electrical and optical-fiber cables installed vertically in shafts. | {Pass, Fail}
[5 empty] | RNP212 | Lifecycle: Stage | Value Codes |  | EIA-724 | The current product lifecycle stage, as defined by EIA-724. | {1, 2, 3, 4, 5, 6}
[5 empty] | RNP892 | UL 910 Plenum Flame Test | Value Codes |  |  | Test method for fire and smoke characteristics of electrical and optical-fiber cable used in air-handling spaces. | {Pass, Fail}
[5 empty] | XJE177 | Power Dissipation | Real Number | watt | JIS C 2570 | The maximum permissible power dissipation per output (in W) of this item at specified ambient temperature.
[5 empty] | RNP891 | Oxygen Index | Value Codes |  |  | Oxygen index per ASTM 2863-77 which is a standard method for measuring the minimum oxygen concentration to support candle-like combustion of plastics. | {Pass, Fail}
[5 empty] | RNP165 | Standards Adoption | Value Codes |  | RosettaNetMS v0.6 | Proprietary or Industry Standard. | {Industry, Proprietary, Unknown}
[5 empty] | RNP146 | Moisture Sensitivity | Value Codes |  | IPC/JEDEC J-STD-020A | A standard clasification level indicitating the moisture sensetivity of a non-hermetically sealed solid state device. | {1, 2, 2a, 3, 4, 5, 5a, 6}
[5 empty] | RNP903 | Environmentally Hazardous Substance Code | Value Codes |  |  | Those substances which may be hazardous to either human health, such as Carcinogenic, Mutagenic, Teratogenic (CMT) or the environment, e.g. endangering the water, non degradable, bioaccumulative, ozone depleting etc. | {ACHC, As, Asb, Azo, Be, Cd, CFC, Cr, DMF, For, GE, Hg, Pb, PBB, PBDE, PCB, PCT, Rad, SbO3, Se, Syn}
[5 empty] | RNP140 | Mounting | Value Codes |  | ECIX QRD CL1, Version 3.0-021599 | The mounting method used. | {Through.Hole, Surface.Mount, Bare.Die, Chip.and.Wire, Compression, Embedded.Copper.on.PCB, Hardware, Socket}
[5 empty] | RNP902 | Environmentally Hazardous Material | Value Codes |  |  | Per Lucent Spec X-21314 'Use of environmentally Hazardous Substances in Product Design' | {Banned, Avoidable, None}
[5 empty] | RNP889 | Needle Flame Test | Value Codes |  |  | Passes IEC 695-2-2 Fire hazard testing, used mainly for discrete and passive components. | {Pass, Fail}
[5 empty] | RNP887 | Polymer Mass | Real Number | kilogram |  | Mass of the polymer in the component in grams.
[5 empty] | RNP204 | Pin Count | Integer | 1 | ECIX QRD CL1, Version 3.0-021599 | The number of physical connection points (e.g. pins, pads, balls) on the package.
[5 empty] | RNP291 | Product Revision Number | String |  | RosettaNet | A number reflecting the minor release identifier of a product.
[5 empty] | RNP290 | Product Version Number | String |  | RosettaNet | The major release identifier of a product.
|  | Root Property Set: | RNS-XJA001 | Root Set {RNP528;RNP139;RNP211;RNP210;RNP307;XJE002;XJE001;RNP145;XJE016;XJE015;XJE219;XJE014;XJE010;XJE136;XJE133;}
[5 empty] | RNP528 | Operating Range | Value Codes |  |  | The Field where the part will operate. | {Commercial, Military, Industrial}
[5 empty] | RNP139 | Key Text | String |  | ECIX QRD CL1, Version 3.0-021599 | Key words or phrases that customers would normally use in searching for a component.
[5 empty] | RNP211 | Manufacturer Name | String |  |  | The name of the manufacturer of the part.
[5 empty] | RNP210 | Manufacturer DUNS | String |  |  | A DUNS number of the manufacturer of the product.
[5 empty] | RNP307 | Is Generic | Boolean |  |  | A value of 1 denotes the product identifier is generic and cannot be ordered as-is because it identifies a family of related, orderable products that differ by one or more characteristics.
[5 empty] | XJE002 | Data Revision Number | String |  |  | A number reflecting the minor release identifier for product information.
[5 empty] | XJE001 | Data Version Number | String |  |  | A number reflecting the major release identifier of a product.
[5 empty] | RNP145 | Disclaimer | String |  | PCIS 1.4 | Denial statement(s) or renunciation, as of responsibility. A Disclaimer (disclaimer) is a statement that relinquishes legal responsibility for the use of products, devices, or circuitry described in the instance in which the disclaimer is contained.
[5 empty] | XJE016 | Package | String |  |  | A free-form text description of the package type.
[5 empty] | XJE015 | Application Scope | String |  |  | The intended application of the component.
[5 empty] | XJE219 | Operating Temperature | Real Number | celsius |  | The value as specified by level (minTypMax) of the ambient temperature (in Cel) in which this item was designed to operate.
[5 empty] | XJE014 | General Description | String |  |  | A free-form description of a component.
[5 empty] | XJE010 | Part Number | String |  |  | A manufacturer-defined product identifier.
[5 empty] | XJE136 | Mass | Real Number | kilogram |  | The mass of the item.
[5 empty] | XJE133 | Industry Standards | String |  |  | Industry Standards followed by the part.
XJA357 | SENSOR - ELECTRO-MAGNETIC - ELECTRIC POWER | ELECTRIC POWER.
|  | Property Set: | RNS204 | EC Common Properties {RNP897;RNP215;RNP896;RNP214;RNP213;RNP894;RNP212;RNP892;XJE177;RNP891;RNP165;RNP146;RNP903;RNP140;RNP902;RNP889;RNP887;RNP204;RNP291;RNP290;}
[5 empty] | RNP897 | UL 1581 Sec. 1080 Vertical Wire Flame Test | Value Codes |  |  | UL 1581: Reference standard for electrical wires, cables, and flexible cords. | {Pass, Fail}
[5 empty] | RNP215 | Lifecycle: Date | String |  | EIA-724 | The date that the product lifecycle assessment was made, represented in ISO 8601 format, e.g., '1994-03-21'.
[5 empty] | RNP896 | UL 1581 Sec. 1160 Vertical Tray Flame Test | Value Codes |  |  | UL 1581: Reference standard for electrical wires, cables, and flexible cords. | {Pass, Fail}
[5 empty] | RNP214 | Lifecycle: Years In Stage | Integer | year | EIA-724 | The number of years projected, from 0 to 25, until the product moves to the next lifecycle stage.
[5 empty] | RNP213 | Lifecycle: Years To End Of Life | Integer | year | EIA-724 | The number of years projected, from 0 to 25, to product discontinuance.
[5 empty] | RNP894 | UL 1666 Riser Flame Test | Value Codes |  |  | UL 1666: Standard for flame propagation heights of electrical and optical-fiber cables installed vertically in shafts. | {Pass, Fail}
[5 empty] | RNP212 | Lifecycle: Stage | Value Codes |  | EIA-724 | The current product lifecycle stage, as defined by EIA-724. | {1, 2, 3, 4, 5, 6}
[5 empty] | RNP892 | UL 910 Plenum Flame Test | Value Codes |  |  | Test method for fire and smoke characteristics of electrical and optical-fiber cable used in air-handling spaces. | {Pass, Fail}
[5 empty] | XJE177 | Power Dissipation | Real Number | watt | JIS C 2570 | The maximum permissible power dissipation per output (in W) of this item at specified ambient temperature.
[5 empty] | RNP891 | Oxygen Index | Value Codes |  |  | Oxygen index per ASTM 2863-77 which is a standard method for measuring the minimum oxygen concentration to support candle-like combustion of plastics. | {Pass, Fail}
[5 empty] | RNP165 | Standards Adoption | Value Codes |  | RosettaNetMS v0.6 | Proprietary or Industry Standard. | {Industry, Proprietary, Unknown}
[5 empty] | RNP146 | Moisture Sensitivity | Value Codes |  | IPC/JEDEC J-STD-020A | A standard clasification level indicitating the moisture sensetivity of a non-hermetically sealed solid state device. | {1, 2, 2a, 3, 4, 5, 5a, 6}
[5 empty] | RNP903 | Environmentally Hazardous Substance Code | Value Codes |  |  | Those substances which may be hazardous to either human health, such as Carcinogenic, Mutagenic, Teratogenic (CMT) or the environment, e.g. endangering the water, non degradable, bioaccumulative, ozone depleting etc. | {ACHC, As, Asb, Azo, Be, Cd, CFC, Cr, DMF, For, GE, Hg, Pb, PBB, PBDE, PCB, PCT, Rad, SbO3, Se, Syn}
[5 empty] | RNP140 | Mounting | Value Codes |  | ECIX QRD CL1, Version 3.0-021599 | The mounting method used. | {Through.Hole, Surface.Mount, Bare.Die, Chip.and.Wire, Compression, Embedded.Copper.on.PCB, Hardware, Socket}
[5 empty] | RNP902 | Environmentally Hazardous Material | Value Codes |  |  | Per Lucent Spec X-21314 'Use of environmentally Hazardous Substances in Product Design' | {Banned, Avoidable, None}
[5 empty] | RNP889 | Needle Flame Test | Value Codes |  |  | Passes IEC 695-2-2 Fire hazard testing, used mainly for discrete and passive components. | {Pass, Fail}
[5 empty] | RNP887 | Polymer Mass | Real Number | kilogram |  | Mass of the polymer in the component in grams.
[5 empty] | RNP204 | Pin Count | Integer | 1 | ECIX QRD CL1, Version 3.0-021599 | The number of physical connection points (e.g. pins, pads, balls) on the package.
[5 empty] | RNP291 | Product Revision Number | String |  | RosettaNet | A number reflecting the minor release identifier of a product.
[5 empty] | RNP290 | Product Version Number | String |  | RosettaNet | The major release identifier of a product.
|  | Root Property Set: | RNS-XJA001 | Root Set {RNP528;RNP139;RNP211;RNP210;RNP307;XJE002;XJE001;RNP145;XJE016;XJE015;XJE219;XJE014;XJE010;XJE136;XJE133;}
[5 empty] | RNP528 | Operating Range | Value Codes |  |  | The Field where the part will operate. | {Commercial, Military, Industrial}
[5 empty] | RNP139 | Key Text | String |  | ECIX QRD CL1, Version 3.0-021599 | Key words or phrases that customers would normally use in searching for a component.
[5 empty] | RNP211 | Manufacturer Name | String |  |  | The name of the manufacturer of the part.
[5 empty] | RNP210 | Manufacturer DUNS | String |  |  | A DUNS number of the manufacturer of the product.
[5 empty] | RNP307 | Is Generic | Boolean |  |  | A value of 1 denotes the product identifier is generic and cannot be ordered as-is because it identifies a family of related, orderable products that differ by one or more characteristics.
[5 empty] | XJE002 | Data Revision Number | String |  |  | A number reflecting the minor release identifier for product information.
[5 empty] | XJE001 | Data Version Number | String |  |  | A number reflecting the major release identifier of a product.
[5 empty] | RNP145 | Disclaimer | String |  | PCIS 1.4 | Denial statement(s) or renunciation, as of responsibility. A Disclaimer (disclaimer) is a statement that relinquishes legal responsibility for the use of products, devices, or circuitry described in the instance in which the disclaimer is contained.
[5 empty] | XJE016 | Package | String |  |  | A free-form text description of the package type.
[5 empty] | XJE015 | Application Scope | String |  |  | The intended application of the component.
[5 empty] | XJE219 | Operating Temperature | Real Number | celsius |  | The value as specified by level (minTypMax) of the ambient temperature (in Cel) in which this item was designed to operate.
[5 empty] | XJE014 | General Description | String |  |  | A free-form description of a component.
[5 empty] | XJE010 | Part Number | String |  |  | A manufacturer-defined product identifier.
[5 empty] | XJE136 | Mass | Real Number | kilogram |  | The mass of the item.
[5 empty] | XJE133 | Industry Standards | String |  |  | Industry Standards followed by the part.
XJA358 | SENSOR - ELECTRO-MAGNETIC - RESISTANCE | RESISTANCE.
|  | Property Set: | RNS204 | EC Common Properties {RNP897;RNP215;RNP896;RNP214;RNP213;RNP894;RNP212;RNP892;XJE177;RNP891;RNP165;RNP146;RNP903;RNP140;RNP902;RNP889;RNP887;RNP204;RNP291;RNP290;}
[5 empty] | RNP897 | UL 1581 Sec. 1080 Vertical Wire Flame Test | Value Codes |  |  | UL 1581: Reference standard for electrical wires, cables, and flexible cords. | {Pass, Fail}
[5 empty] | RNP215 | Lifecycle: Date | String |  | EIA-724 | The date that the product lifecycle assessment was made, represented in ISO 8601 format, e.g., '1994-03-21'.
[5 empty] | RNP896 | UL 1581 Sec. 1160 Vertical Tray Flame Test | Value Codes |  |  | UL 1581: Reference standard for electrical wires, cables, and flexible cords. | {Pass, Fail}
[5 empty] | RNP214 | Lifecycle: Years In Stage | Integer | year | EIA-724 | The number of years projected, from 0 to 25, until the product moves to the next lifecycle stage.
[5 empty] | RNP213 | Lifecycle: Years To End Of Life | Integer | year | EIA-724 | The number of years projected, from 0 to 25, to product discontinuance.
[5 empty] | RNP894 | UL 1666 Riser Flame Test | Value Codes |  |  | UL 1666: Standard for flame propagation heights of electrical and optical-fiber cables installed vertically in shafts. | {Pass, Fail}
[5 empty] | RNP212 | Lifecycle: Stage | Value Codes |  | EIA-724 | The current product lifecycle stage, as defined by EIA-724. | {1, 2, 3, 4, 5, 6}
[5 empty] | RNP892 | UL 910 Plenum Flame Test | Value Codes |  |  | Test method for fire and smoke characteristics of electrical and optical-fiber cable used in air-handling spaces. | {Pass, Fail}
[5 empty] | XJE177 | Power Dissipation | Real Number | watt | JIS C 2570 | The maximum permissible power dissipation per output (in W) of this item at specified ambient temperature.
[5 empty] | RNP891 | Oxygen Index | Value Codes |  |  | Oxygen index per ASTM 2863-77 which is a standard method for measuring the minimum oxygen concentration to support candle-like combustion of plastics. | {Pass, Fail}
[5 empty] | RNP165 | Standards Adoption | Value Codes |  | RosettaNetMS v0.6 | Proprietary or Industry Standard. | {Industry, Proprietary, Unknown}
[5 empty] | RNP146 | Moisture Sensitivity | Value Codes |  | IPC/JEDEC J-STD-020A | A standard clasification level indicitating the moisture sensetivity of a non-hermetically sealed solid state device. | {1, 2, 2a, 3, 4, 5, 5a, 6}
[5 empty] | RNP903 | Environmentally Hazardous Substance Code | Value Codes |  |  | Those substances which may be hazardous to either human health, such as Carcinogenic, Mutagenic, Teratogenic (CMT) or the environment, e.g. endangering the water, non degradable, bioaccumulative, ozone depleting etc. | {ACHC, As, Asb, Azo, Be, Cd, CFC, Cr, DMF, For, GE, Hg, Pb, PBB, PBDE, PCB, PCT, Rad, SbO3, Se, Syn}
[5 empty] | RNP140 | Mounting | Value Codes |  | ECIX QRD CL1, Version 3.0-021599 | The mounting method used. | {Through.Hole, Surface.Mount, Bare.Die, Chip.and.Wire, Compression, Embedded.Copper.on.PCB, Hardware, Socket}
[5 empty] | RNP902 | Environmentally Hazardous Material | Value Codes |  |  | Per Lucent Spec X-21314 'Use of environmentally Hazardous Substances in Product Design' | {Banned, Avoidable, None}
[5 empty] | RNP889 | Needle Flame Test | Value Codes |  |  | Passes IEC 695-2-2 Fire hazard testing, used mainly for discrete and passive components. | {Pass, Fail}
[5 empty] | RNP887 | Polymer Mass | Real Number | kilogram |  | Mass of the polymer in the component in grams.
[5 empty] | RNP204 | Pin Count | Integer | 1 | ECIX QRD CL1, Version 3.0-021599 | The number of physical connection points (e.g. pins, pads, balls) on the package.
[5 empty] | RNP291 | Product Revision Number | String |  | RosettaNet | A number reflecting the minor release identifier of a product.
[5 empty] | RNP290 | Product Version Number | String |  | RosettaNet | The major release identifier of a product.
|  | Root Property Set: | RNS-XJA001 | Root Set {RNP528;RNP139;RNP211;RNP210;RNP307;XJE002;XJE001;RNP145;XJE016;XJE015;XJE219;XJE014;XJE010;XJE136;XJE133;}
[5 empty] | RNP528 | Operating Range | Value Codes |  |  | The Field where the part will operate. | {Commercial, Military, Industrial}
[5 empty] | RNP139 | Key Text | String |  | ECIX QRD CL1, Version 3.0-021599 | Key words or phrases that customers would normally use in searching for a component.
[5 empty] | RNP211 | Manufacturer Name | String |  |  | The name of the manufacturer of the part.
[5 empty] | RNP210 | Manufacturer DUNS | String |  |  | A DUNS number of the manufacturer of the product.
[5 empty] | RNP307 | Is Generic | Boolean |  |  | A value of 1 denotes the product identifier is generic and cannot be ordered as-is because it identifies a family of related, orderable products that differ by one or more characteristics.
[5 empty] | XJE002 | Data Revision Number | String |  |  | A number reflecting the minor release identifier for product information.
[5 empty] | XJE001 | Data Version Number | String |  |  | A number reflecting the major release identifier of a product.
[5 empty] | RNP145 | Disclaimer | String |  | PCIS 1.4 | Denial statement(s) or renunciation, as of responsibility. A Disclaimer (disclaimer) is a statement that relinquishes legal responsibility for the use of products, devices, or circuitry described in the instance in which the disclaimer is contained.
[5 empty] | XJE016 | Package | String |  |  | A free-form text description of the package type.
[5 empty] | XJE015 | Application Scope | String |  |  | The intended application of the component.
[5 empty] | XJE219 | Operating Temperature | Real Number | celsius |  | The value as specified by level (minTypMax) of the ambient temperature (in Cel) in which this item was designed to operate.
[5 empty] | XJE014 | General Description | String |  |  | A free-form description of a component.
[5 empty] | XJE010 | Part Number | String |  |  | A manufacturer-defined product identifier.
[5 empty] | XJE136 | Mass | Real Number | kilogram |  | The mass of the item.
[5 empty] | XJE133 | Industry Standards | String |  |  | Industry Standards followed by the part.
XJA359 | SENSOR - ELECTRO-MAGNETIC - ELECTRIC FIELD | ELECTRIC FIELD.
|  | Property Set: | RNS204 | EC Common Properties {RNP897;RNP215;RNP896;RNP214;RNP213;RNP894;RNP212;RNP892;XJE177;RNP891;RNP165;RNP146;RNP903;RNP140;RNP902;RNP889;RNP887;RNP204;RNP291;RNP290;}
[5 empty] | RNP897 | UL 1581 Sec. 1080 Vertical Wire Flame Test | Value Codes |  |  | UL 1581: Reference standard for electrical wires, cables, and flexible cords. | {Pass, Fail}
[5 empty] | RNP215 | Lifecycle: Date | String |  | EIA-724 | The date that the product lifecycle assessment was made, represented in ISO 8601 format, e.g., '1994-03-21'.
[5 empty] | RNP896 | UL 1581 Sec. 1160 Vertical Tray Flame Test | Value Codes |  |  | UL 1581: Reference standard for electrical wires, cables, and flexible cords. | {Pass, Fail}
[5 empty] | RNP214 | Lifecycle: Years In Stage | Integer | year | EIA-724 | The number of years projected, from 0 to 25, until the product moves to the next lifecycle stage.
[5 empty] | RNP213 | Lifecycle: Years To End Of Life | Integer | year | EIA-724 | The number of years projected, from 0 to 25, to product discontinuance.
[5 empty] | RNP894 | UL 1666 Riser Flame Test | Value Codes |  |  | UL 1666: Standard for flame propagation heights of electrical and optical-fiber cables installed vertically in shafts. | {Pass, Fail}
[5 empty] | RNP212 | Lifecycle: Stage | Value Codes |  | EIA-724 | The current product lifecycle stage, as defined by EIA-724. | {1, 2, 3, 4, 5, 6}
[5 empty] | RNP892 | UL 910 Plenum Flame Test | Value Codes |  |  | Test method for fire and smoke characteristics of electrical and optical-fiber cable used in air-handling spaces. | {Pass, Fail}
[5 empty] | XJE177 | Power Dissipation | Real Number | watt | JIS C 2570 | The maximum permissible power dissipation per output (in W) of this item at specified ambient temperature.
[5 empty] | RNP891 | Oxygen Index | Value Codes |  |  | Oxygen index per ASTM 2863-77 which is a standard method for measuring the minimum oxygen concentration to support candle-like combustion of plastics. | {Pass, Fail}
[5 empty] | RNP165 | Standards Adoption | Value Codes |  | RosettaNetMS v0.6 | Proprietary or Industry Standard. | {Industry, Proprietary, Unknown}
[5 empty] | RNP146 | Moisture Sensitivity | Value Codes |  | IPC/JEDEC J-STD-020A | A standard clasification level indicitating the moisture sensetivity of a non-hermetically sealed solid state device. | {1, 2, 2a, 3, 4, 5, 5a, 6}
[5 empty] | RNP903 | Environmentally Hazardous Substance Code | Value Codes |  |  | Those substances which may be hazardous to either human health, such as Carcinogenic, Mutagenic, Teratogenic (CMT) or the environment, e.g. endangering the water, non degradable, bioaccumulative, ozone depleting etc. | {ACHC, As, Asb, Azo, Be, Cd, CFC, Cr, DMF, For, GE, Hg, Pb, PBB, PBDE, PCB, PCT, Rad, SbO3, Se, Syn}
[5 empty] | RNP140 | Mounting | Value Codes |  | ECIX QRD CL1, Version 3.0-021599 | The mounting method used. | {Through.Hole, Surface.Mount, Bare.Die, Chip.and.Wire, Compression, Embedded.Copper.on.PCB, Hardware, Socket}
[5 empty] | RNP902 | Environmentally Hazardous Material | Value Codes |  |  | Per Lucent Spec X-21314 'Use of environmentally Hazardous Substances in Product Design' | {Banned, Avoidable, None}
[5 empty] | RNP889 | Needle Flame Test | Value Codes |  |  | Passes IEC 695-2-2 Fire hazard testing, used mainly for discrete and passive components. | {Pass, Fail}
[5 empty] | RNP887 | Polymer Mass | Real Number | kilogram |  | Mass of the polymer in the component in grams.
[5 empty] | RNP204 | Pin Count | Integer | 1 | ECIX QRD CL1, Version 3.0-021599 | The number of physical connection points (e.g. pins, pads, balls) on the package.
[5 empty] | RNP291 | Product Revision Number | String |  | RosettaNet | A number reflecting the minor release identifier of a product.
[5 empty] | RNP290 | Product Version Number | String |  | RosettaNet | The major release identifier of a product.
|  | Root Property Set: | RNS-XJA001 | Root Set {RNP528;RNP139;RNP211;RNP210;RNP307;XJE002;XJE001;RNP145;XJE016;XJE015;XJE219;XJE014;XJE010;XJE136;XJE133;}
[5 empty] | RNP528 | Operating Range | Value Codes |  |  | The Field where the part will operate. | {Commercial, Military, Industrial}
[5 empty] | RNP139 | Key Text | String |  | ECIX QRD CL1, Version 3.0-021599 | Key words or phrases that customers would normally use in searching for a component.
[5 empty] | RNP211 | Manufacturer Name | String |  |  | The name of the manufacturer of the part.
[5 empty] | RNP210 | Manufacturer DUNS | String |  |  | A DUNS number of the manufacturer of the product.
[5 empty] | RNP307 | Is Generic | Boolean |  |  | A value of 1 denotes the product identifier is generic and cannot be ordered as-is because it identifies a family of related, orderable products that differ by one or more characteristics.
[5 empty] | XJE002 | Data Revision Number | String |  |  | A number reflecting the minor release identifier for product information.
[5 empty] | XJE001 | Data Version Number | String |  |  | A number reflecting the major release identifier of a product.
[5 empty] | RNP145 | Disclaimer | String |  | PCIS 1.4 | Denial statement(s) or renunciation, as of responsibility. A Disclaimer (disclaimer) is a statement that relinquishes legal responsibility for the use of products, devices, or circuitry described in the instance in which the disclaimer is contained.
[5 empty] | XJE016 | Package | String |  |  | A free-form text description of the package type.
[5 empty] | XJE015 | Application Scope | String |  |  | The intended application of the component.
[5 empty] | XJE219 | Operating Temperature | Real Number | celsius |  | The value as specified by level (minTypMax) of the ambient temperature (in Cel) in which this item was designed to operate.
[5 empty] | XJE014 | General Description | String |  |  | A free-form description of a component.
[5 empty] | XJE010 | Part Number | String |  |  | A manufacturer-defined product identifier.
[5 empty] | XJE136 | Mass | Real Number | kilogram |  | The mass of the item.
[5 empty] | XJE133 | Industry Standards | String |  |  | Industry Standards followed by the part.
|  | Property Set: | RNS-XJA359 | ELECTRIC FIELD {XJF349;XJF348;XJF347;XJF346;XJF345;XJE417;}
[5 empty] | XJF349 | Linearity | Real Number | 1 |  | The change in output signal as a function of the change in input signal.
[5 empty] | XJF348 | Output Voltage | Real Number | volt | IEEE Std. 100-1984 | Output voltage. [Voltage] The effective root-mean-square (rms) potential difference between any two conductors or between a conductor and ground. |  | Vout
[5 empty] | XJF347 | Detect Low-Lim | Real Number | volt |  | detect low-limit.
[5 empty] | XJF346 | Detect Up-Lim | Real Number | volt |  | detect up-limit.
[5 empty] | XJF345 | Current Consumption | Real Number | ampere |  | The current required by this item during normal operation.
[5 empty] | XJE417 | Supply Voltage (Vcc) | Real Number | volt | IEC61360-AAE690 | The value as specified by level (minTypMax) of the direct supply voltage, applied to an IC. |  | Vcc
XJA360 | SENSOR - ELECTRO-MAGNETIC - ELECTRIC CAPACITY | ELECTRIC CAPACITY.
|  | Property Set: | RNS204 | EC Common Properties {RNP897;RNP215;RNP896;RNP214;RNP213;RNP894;RNP212;RNP892;XJE177;RNP891;RNP165;RNP146;RNP903;RNP140;RNP902;RNP889;RNP887;RNP204;RNP291;RNP290;}
[5 empty] | RNP897 | UL 1581 Sec. 1080 Vertical Wire Flame Test | Value Codes |  |  | UL 1581: Reference standard for electrical wires, cables, and flexible cords. | {Pass, Fail}
[5 empty] | RNP215 | Lifecycle: Date | String |  | EIA-724 | The date that the product lifecycle assessment was made, represented in ISO 8601 format, e.g., '1994-03-21'.
[5 empty] | RNP896 | UL 1581 Sec. 1160 Vertical Tray Flame Test | Value Codes |  |  | UL 1581: Reference standard for electrical wires, cables, and flexible cords. | {Pass, Fail}
[5 empty] | RNP214 | Lifecycle: Years In Stage | Integer | year | EIA-724 | The number of years projected, from 0 to 25, until the product moves to the next lifecycle stage.
[5 empty] | RNP213 | Lifecycle: Years To End Of Life | Integer | year | EIA-724 | The number of years projected, from 0 to 25, to product discontinuance.
[5 empty] | RNP894 | UL 1666 Riser Flame Test | Value Codes |  |  | UL 1666: Standard for flame propagation heights of electrical and optical-fiber cables installed vertically in shafts. | {Pass, Fail}
[5 empty] | RNP212 | Lifecycle: Stage | Value Codes |  | EIA-724 | The current product lifecycle stage, as defined by EIA-724. | {1, 2, 3, 4, 5, 6}
[5 empty] | RNP892 | UL 910 Plenum Flame Test | Value Codes |  |  | Test method for fire and smoke characteristics of electrical and optical-fiber cable used in air-handling spaces. | {Pass, Fail}
[5 empty] | XJE177 | Power Dissipation | Real Number | watt | JIS C 2570 | The maximum permissible power dissipation per output (in W) of this item at specified ambient temperature.
[5 empty] | RNP891 | Oxygen Index | Value Codes |  |  | Oxygen index per ASTM 2863-77 which is a standard method for measuring the minimum oxygen concentration to support candle-like combustion of plastics. | {Pass, Fail}
[5 empty] | RNP165 | Standards Adoption | Value Codes |  | RosettaNetMS v0.6 | Proprietary or Industry Standard. | {Industry, Proprietary, Unknown}
[5 empty] | RNP146 | Moisture Sensitivity | Value Codes |  | IPC/JEDEC J-STD-020A | A standard clasification level indicitating the moisture sensetivity of a non-hermetically sealed solid state device. | {1, 2, 2a, 3, 4, 5, 5a, 6}
[5 empty] | RNP903 | Environmentally Hazardous Substance Code | Value Codes |  |  | Those substances which may be hazardous to either human health, such as Carcinogenic, Mutagenic, Teratogenic (CMT) or the environment, e.g. endangering the water, non degradable, bioaccumulative, ozone depleting etc. | {ACHC, As, Asb, Azo, Be, Cd, CFC, Cr, DMF, For, GE, Hg, Pb, PBB, PBDE, PCB, PCT, Rad, SbO3, Se, Syn}
[5 empty] | RNP140 | Mounting | Value Codes |  | ECIX QRD CL1, Version 3.0-021599 | The mounting method used. | {Through.Hole, Surface.Mount, Bare.Die, Chip.and.Wire, Compression, Embedded.Copper.on.PCB, Hardware, Socket}
[5 empty] | RNP902 | Environmentally Hazardous Material | Value Codes |  |  | Per Lucent Spec X-21314 'Use of environmentally Hazardous Substances in Product Design' | {Banned, Avoidable, None}
[5 empty] | RNP889 | Needle Flame Test | Value Codes |  |  | Passes IEC 695-2-2 Fire hazard testing, used mainly for discrete and passive components. | {Pass, Fail}
[5 empty] | RNP887 | Polymer Mass | Real Number | kilogram |  | Mass of the polymer in the component in grams.
[5 empty] | RNP204 | Pin Count | Integer | 1 | ECIX QRD CL1, Version 3.0-021599 | The number of physical connection points (e.g. pins, pads, balls) on the package.
[5 empty] | RNP291 | Product Revision Number | String |  | RosettaNet | A number reflecting the minor release identifier of a product.
[5 empty] | RNP290 | Product Version Number | String |  | RosettaNet | The major release identifier of a product.
|  | Root Property Set: | RNS-XJA001 | Root Set {RNP528;RNP139;RNP211;RNP210;RNP307;XJE002;XJE001;RNP145;XJE016;XJE015;XJE219;XJE014;XJE010;XJE136;XJE133;}
[5 empty] | RNP528 | Operating Range | Value Codes |  |  | The Field where the part will operate. | {Commercial, Military, Industrial}
[5 empty] | RNP139 | Key Text | String |  | ECIX QRD CL1, Version 3.0-021599 | Key words or phrases that customers would normally use in searching for a component.
[5 empty] | RNP211 | Manufacturer Name | String |  |  | The name of the manufacturer of the part.
[5 empty] | RNP210 | Manufacturer DUNS | String |  |  | A DUNS number of the manufacturer of the product.
[5 empty] | RNP307 | Is Generic | Boolean |  |  | A value of 1 denotes the product identifier is generic and cannot be ordered as-is because it identifies a family of related, orderable products that differ by one or more characteristics.
[5 empty] | XJE002 | Data Revision Number | String |  |  | A number reflecting the minor release identifier for product information.
[5 empty] | XJE001 | Data Version Number | String |  |  | A number reflecting the major release identifier of a product.
[5 empty] | RNP145 | Disclaimer | String |  | PCIS 1.4 | Denial statement(s) or renunciation, as of responsibility. A Disclaimer (disclaimer) is a statement that relinquishes legal responsibility for the use of products, devices, or circuitry described in the instance in which the disclaimer is contained.
[5 empty] | XJE016 | Package | String |  |  | A free-form text description of the package type.
[5 empty] | XJE015 | Application Scope | String |  |  | The intended application of the component.
[5 empty] | XJE219 | Operating Temperature | Real Number | celsius |  | The value as specified by level (minTypMax) of the ambient temperature (in Cel) in which this item was designed to operate.
[5 empty] | XJE014 | General Description | String |  |  | A free-form description of a component.
[5 empty] | XJE010 | Part Number | String |  |  | A manufacturer-defined product identifier.
[5 empty] | XJE136 | Mass | Real Number | kilogram |  | The mass of the item.
[5 empty] | XJE133 | Industry Standards | String |  |  | Industry Standards followed by the part.
XJA361 | SENSOR - ELECTRO-MAGNETIC - MAGNETIC FLUX / MAGNETIC FIELD | MAGNETIC FLUX/MAGNETIC FIELD.
|  | Property Set: | RNS204 | EC Common Properties {RNP897;RNP215;RNP896;RNP214;RNP213;RNP894;RNP212;RNP892;XJE177;RNP891;RNP165;RNP146;RNP903;RNP140;RNP902;RNP889;RNP887;RNP204;RNP291;RNP290;}
[5 empty] | RNP897 | UL 1581 Sec. 1080 Vertical Wire Flame Test | Value Codes |  |  | UL 1581: Reference standard for electrical wires, cables, and flexible cords. | {Pass, Fail}
[5 empty] | RNP215 | Lifecycle: Date | String |  | EIA-724 | The date that the product lifecycle assessment was made, represented in ISO 8601 format, e.g., '1994-03-21'.
[5 empty] | RNP896 | UL 1581 Sec. 1160 Vertical Tray Flame Test | Value Codes |  |  | UL 1581: Reference standard for electrical wires, cables, and flexible cords. | {Pass, Fail}
[5 empty] | RNP214 | Lifecycle: Years In Stage | Integer | year | EIA-724 | The number of years projected, from 0 to 25, until the product moves to the next lifecycle stage.
[5 empty] | RNP213 | Lifecycle: Years To End Of Life | Integer | year | EIA-724 | The number of years projected, from 0 to 25, to product discontinuance.
[5 empty] | RNP894 | UL 1666 Riser Flame Test | Value Codes |  |  | UL 1666: Standard for flame propagation heights of electrical and optical-fiber cables installed vertically in shafts. | {Pass, Fail}
[5 empty] | RNP212 | Lifecycle: Stage | Value Codes |  | EIA-724 | The current product lifecycle stage, as defined by EIA-724. | {1, 2, 3, 4, 5, 6}
[5 empty] | RNP892 | UL 910 Plenum Flame Test | Value Codes |  |  | Test method for fire and smoke characteristics of electrical and optical-fiber cable used in air-handling spaces. | {Pass, Fail}
[5 empty] | XJE177 | Power Dissipation | Real Number | watt | JIS C 2570 | The maximum permissible power dissipation per output (in W) of this item at specified ambient temperature.
[5 empty] | RNP891 | Oxygen Index | Value Codes |  |  | Oxygen index per ASTM 2863-77 which is a standard method for measuring the minimum oxygen concentration to support candle-like combustion of plastics. | {Pass, Fail}
[5 empty] | RNP165 | Standards Adoption | Value Codes |  | RosettaNetMS v0.6 | Proprietary or Industry Standard. | {Industry, Proprietary, Unknown}
[5 empty] | RNP146 | Moisture Sensitivity | Value Codes |  | IPC/JEDEC J-STD-020A | A standard clasification level indicitating the moisture sensetivity of a non-hermetically sealed solid state device. | {1, 2, 2a, 3, 4, 5, 5a, 6}
[5 empty] | RNP903 | Environmentally Hazardous Substance Code | Value Codes |  |  | Those substances which may be hazardous to either human health, such as Carcinogenic, Mutagenic, Teratogenic (CMT) or the environment, e.g. endangering the water, non degradable, bioaccumulative, ozone depleting etc. | {ACHC, As, Asb, Azo, Be, Cd, CFC, Cr, DMF, For, GE, Hg, Pb, PBB, PBDE, PCB, PCT, Rad, SbO3, Se, Syn}
[5 empty] | RNP140 | Mounting | Value Codes |  | ECIX QRD CL1, Version 3.0-021599 | The mounting method used. | {Through.Hole, Surface.Mount, Bare.Die, Chip.and.Wire, Compression, Embedded.Copper.on.PCB, Hardware, Socket}
[5 empty] | RNP902 | Environmentally Hazardous Material | Value Codes |  |  | Per Lucent Spec X-21314 'Use of environmentally Hazardous Substances in Product Design' | {Banned, Avoidable, None}
[5 empty] | RNP889 | Needle Flame Test | Value Codes |  |  | Passes IEC 695-2-2 Fire hazard testing, used mainly for discrete and passive components. | {Pass, Fail}
[5 empty] | RNP887 | Polymer Mass | Real Number | kilogram |  | Mass of the polymer in the component in grams.
[5 empty] | RNP204 | Pin Count | Integer | 1 | ECIX QRD CL1, Version 3.0-021599 | The number of physical connection points (e.g. pins, pads, balls) on the package.
[5 empty] | RNP291 | Product Revision Number | String |  | RosettaNet | A number reflecting the minor release identifier of a product.
[5 empty] | RNP290 | Product Version Number | String |  | RosettaNet | The major release identifier of a product.
|  | Property Set: | RNS-XJA361 | MAGNETIC FLUX/MAGNETIC FIELD {XJF351;XJF716;XJE417;XJF353;XJF352;}
[5 empty] | XJF351 | Lower Limit Output Level | Real Number | volt |  | Lower limit output level.
[5 empty] | XJF716 | Category Temperature | Real Number | celsius | IEC60115-1,JIS C 5201-1 | The value as specified by level (minTypMax) of the ambient temperature (in Cel) in which this item was designed to operate. |  | T_rng
[5 empty] | XJE417 | Supply Voltage (Vcc) | Real Number | volt | IEC61360-AAE690 | The value as specified by level (minTypMax) of the direct supply voltage, applied to an IC. |  | Vcc
[5 empty] | XJF353 | Detect Band | Real Number | meter |  | detect band.
[5 empty] | XJF352 | Upper Limit Output Level | Real Number | volt |  | Upper limit output level.
|  | Root Property Set: | RNS-XJA001 | Root Set {RNP528;RNP139;RNP211;RNP210;RNP307;XJE002;XJE001;RNP145;XJE016;XJE015;XJE219;XJE014;XJE010;XJE136;XJE133;}
[5 empty] | RNP528 | Operating Range | Value Codes |  |  | The Field where the part will operate. | {Commercial, Military, Industrial}
[5 empty] | RNP139 | Key Text | String |  | ECIX QRD CL1, Version 3.0-021599 | Key words or phrases that customers would normally use in searching for a component.
[5 empty] | RNP211 | Manufacturer Name | String |  |  | The name of the manufacturer of the part.
[5 empty] | RNP210 | Manufacturer DUNS | String |  |  | A DUNS number of the manufacturer of the product.
[5 empty] | RNP307 | Is Generic | Boolean |  |  | A value of 1 denotes the product identifier is generic and cannot be ordered as-is because it identifies a family of related, orderable products that differ by one or more characteristics.
[5 empty] | XJE002 | Data Revision Number | String |  |  | A number reflecting the minor release identifier for product information.
[5 empty] | XJE001 | Data Version Number | String |  |  | A number reflecting the major release identifier of a product.
[5 empty] | RNP145 | Disclaimer | String |  | PCIS 1.4 | Denial statement(s) or renunciation, as of responsibility. A Disclaimer (disclaimer) is a statement that relinquishes legal responsibility for the use of products, devices, or circuitry described in the instance in which the disclaimer is contained.
[5 empty] | XJE016 | Package | String |  |  | A free-form text description of the package type.
[5 empty] | XJE015 | Application Scope | String |  |  | The intended application of the component.
[5 empty] | XJE219 | Operating Temperature | Real Number | celsius |  | The value as specified by level (minTypMax) of the ambient temperature (in Cel) in which this item was designed to operate.
[5 empty] | XJE014 | General Description | String |  |  | A free-form description of a component.
[5 empty] | XJE010 | Part Number | String |  |  | A manufacturer-defined product identifier.
[5 empty] | XJE136 | Mass | Real Number | kilogram |  | The mass of the item.
[5 empty] | XJE133 | Industry Standards | String |  |  | Industry Standards followed by the part.
XJA362 | SENSOR - ELECTRO-MAGNETIC - MAGNETIC PERMEABILITY | MAGNETIC PERMEABILITY.
|  | Property Set: | RNS204 | EC Common Properties {RNP897;RNP215;RNP896;RNP214;RNP213;RNP894;RNP212;RNP892;XJE177;RNP891;RNP165;RNP146;RNP903;RNP140;RNP902;RNP889;RNP887;RNP204;RNP291;RNP290;}
[5 empty] | RNP897 | UL 1581 Sec. 1080 Vertical Wire Flame Test | Value Codes |  |  | UL 1581: Reference standard for electrical wires, cables, and flexible cords. | {Pass, Fail}
[5 empty] | RNP215 | Lifecycle: Date | String |  | EIA-724 | The date that the product lifecycle assessment was made, represented in ISO 8601 format, e.g., '1994-03-21'.
[5 empty] | RNP896 | UL 1581 Sec. 1160 Vertical Tray Flame Test | Value Codes |  |  | UL 1581: Reference standard for electrical wires, cables, and flexible cords. | {Pass, Fail}
[5 empty] | RNP214 | Lifecycle: Years In Stage | Integer | year | EIA-724 | The number of years projected, from 0 to 25, until the product moves to the next lifecycle stage.
[5 empty] | RNP213 | Lifecycle: Years To End Of Life | Integer | year | EIA-724 | The number of years projected, from 0 to 25, to product discontinuance.
[5 empty] | RNP894 | UL 1666 Riser Flame Test | Value Codes |  |  | UL 1666: Standard for flame propagation heights of electrical and optical-fiber cables installed vertically in shafts. | {Pass, Fail}
[5 empty] | RNP212 | Lifecycle: Stage | Value Codes |  | EIA-724 | The current product lifecycle stage, as defined by EIA-724. | {1, 2, 3, 4, 5, 6}
[5 empty] | RNP892 | UL 910 Plenum Flame Test | Value Codes |  |  | Test method for fire and smoke characteristics of electrical and optical-fiber cable used in air-handling spaces. | {Pass, Fail}
[5 empty] | XJE177 | Power Dissipation | Real Number | watt | JIS C 2570 | The maximum permissible power dissipation per output (in W) of this item at specified ambient temperature.
[5 empty] | RNP891 | Oxygen Index | Value Codes |  |  | Oxygen index per ASTM 2863-77 which is a standard method for measuring the minimum oxygen concentration to support candle-like combustion of plastics. | {Pass, Fail}
[5 empty] | RNP165 | Standards Adoption | Value Codes |  | RosettaNetMS v0.6 | Proprietary or Industry Standard. | {Industry, Proprietary, Unknown}
[5 empty] | RNP146 | Moisture Sensitivity | Value Codes |  | IPC/JEDEC J-STD-020A | A standard clasification level indicitating the moisture sensetivity of a non-hermetically sealed solid state device. | {1, 2, 2a, 3, 4, 5, 5a, 6}
[5 empty] | RNP903 | Environmentally Hazardous Substance Code | Value Codes |  |  | Those substances which may be hazardous to either human health, such as Carcinogenic, Mutagenic, Teratogenic (CMT) or the environment, e.g. endangering the water, non degradable, bioaccumulative, ozone depleting etc. | {ACHC, As, Asb, Azo, Be, Cd, CFC, Cr, DMF, For, GE, Hg, Pb, PBB, PBDE, PCB, PCT, Rad, SbO3, Se, Syn}
[5 empty] | RNP140 | Mounting | Value Codes |  | ECIX QRD CL1, Version 3.0-021599 | The mounting method used. | {Through.Hole, Surface.Mount, Bare.Die, Chip.and.Wire, Compression, Embedded.Copper.on.PCB, Hardware, Socket}
[5 empty] | RNP902 | Environmentally Hazardous Material | Value Codes |  |  | Per Lucent Spec X-21314 'Use of environmentally Hazardous Substances in Product Design' | {Banned, Avoidable, None}
[5 empty] | RNP889 | Needle Flame Test | Value Codes |  |  | Passes IEC 695-2-2 Fire hazard testing, used mainly for discrete and passive components. | {Pass, Fail}
[5 empty] | RNP887 | Polymer Mass | Real Number | kilogram |  | Mass of the polymer in the component in grams.
[5 empty] | RNP204 | Pin Count | Integer | 1 | ECIX QRD CL1, Version 3.0-021599 | The number of physical connection points (e.g. pins, pads, balls) on the package.
[5 empty] | RNP291 | Product Revision Number | String |  | RosettaNet | A number reflecting the minor release identifier of a product.
[5 empty] | RNP290 | Product Version Number | String |  | RosettaNet | The major release identifier of a product.
|  | Root Property Set: | RNS-XJA001 | Root Set {RNP528;RNP139;RNP211;RNP210;RNP307;XJE002;XJE001;RNP145;XJE016;XJE015;XJE219;XJE014;XJE010;XJE136;XJE133;}
[5 empty] | RNP528 | Operating Range | Value Codes |  |  | The Field where the part will operate. | {Commercial, Military, Industrial}
[5 empty] | RNP139 | Key Text | String |  | ECIX QRD CL1, Version 3.0-021599 | Key words or phrases that customers would normally use in searching for a component.
[5 empty] | RNP211 | Manufacturer Name | String |  |  | The name of the manufacturer of the part.
[5 empty] | RNP210 | Manufacturer DUNS | String |  |  | A DUNS number of the manufacturer of the product.
[5 empty] | RNP307 | Is Generic | Boolean |  |  | A value of 1 denotes the product identifier is generic and cannot be ordered as-is because it identifies a family of related, orderable products that differ by one or more characteristics.
[5 empty] | XJE002 | Data Revision Number | String |  |  | A number reflecting the minor release identifier for product information.
[5 empty] | XJE001 | Data Version Number | String |  |  | A number reflecting the major release identifier of a product.
[5 empty] | RNP145 | Disclaimer | String |  | PCIS 1.4 | Denial statement(s) or renunciation, as of responsibility. A Disclaimer (disclaimer) is a statement that relinquishes legal responsibility for the use of products, devices, or circuitry described in the instance in which the disclaimer is contained.
[5 empty] | XJE016 | Package | String |  |  | A free-form text description of the package type.
[5 empty] | XJE015 | Application Scope | String |  |  | The intended application of the component.
[5 empty] | XJE219 | Operating Temperature | Real Number | celsius |  | The value as specified by level (minTypMax) of the ambient temperature (in Cel) in which this item was designed to operate.
[5 empty] | XJE014 | General Description | String |  |  | A free-form description of a component.
[5 empty] | XJE010 | Part Number | String |  |  | A manufacturer-defined product identifier.
[5 empty] | XJE136 | Mass | Real Number | kilogram |  | The mass of the item.
[5 empty] | XJE133 | Industry Standards | String |  |  | Industry Standards followed by the part.
XJA363 | SENSOR - ELECTRO-MAGNETIC - MICROWAVE | MICRO WAVE.
|  | Property Set: | RNS204 | EC Common Properties {RNP897;RNP215;RNP896;RNP214;RNP213;RNP894;RNP212;RNP892;XJE177;RNP891;RNP165;RNP146;RNP903;RNP140;RNP902;RNP889;RNP887;RNP204;RNP291;RNP290;}
[5 empty] | RNP897 | UL 1581 Sec. 1080 Vertical Wire Flame Test | Value Codes |  |  | UL 1581: Reference standard for electrical wires, cables, and flexible cords. | {Pass, Fail}
[5 empty] | RNP215 | Lifecycle: Date | String |  | EIA-724 | The date that the product lifecycle assessment was made, represented in ISO 8601 format, e.g., '1994-03-21'.
[5 empty] | RNP896 | UL 1581 Sec. 1160 Vertical Tray Flame Test | Value Codes |  |  | UL 1581: Reference standard for electrical wires, cables, and flexible cords. | {Pass, Fail}
[5 empty] | RNP214 | Lifecycle: Years In Stage | Integer | year | EIA-724 | The number of years projected, from 0 to 25, until the product moves to the next lifecycle stage.
[5 empty] | RNP213 | Lifecycle: Years To End Of Life | Integer | year | EIA-724 | The number of years projected, from 0 to 25, to product discontinuance.
[5 empty] | RNP894 | UL 1666 Riser Flame Test | Value Codes |  |  | UL 1666: Standard for flame propagation heights of electrical and optical-fiber cables installed vertically in shafts. | {Pass, Fail}
[5 empty] | RNP212 | Lifecycle: Stage | Value Codes |  | EIA-724 | The current product lifecycle stage, as defined by EIA-724. | {1, 2, 3, 4, 5, 6}
[5 empty] | RNP892 | UL 910 Plenum Flame Test | Value Codes |  |  | Test method for fire and smoke characteristics of electrical and optical-fiber cable used in air-handling spaces. | {Pass, Fail}
[5 empty] | XJE177 | Power Dissipation | Real Number | watt | JIS C 2570 | The maximum permissible power dissipation per output (in W) of this item at specified ambient temperature.
[5 empty] | RNP891 | Oxygen Index | Value Codes |  |  | Oxygen index per ASTM 2863-77 which is a standard method for measuring the minimum oxygen concentration to support candle-like combustion of plastics. | {Pass, Fail}
[5 empty] | RNP165 | Standards Adoption | Value Codes |  | RosettaNetMS v0.6 | Proprietary or Industry Standard. | {Industry, Proprietary, Unknown}
[5 empty] | RNP146 | Moisture Sensitivity | Value Codes |  | IPC/JEDEC J-STD-020A | A standard clasification level indicitating the moisture sensetivity of a non-hermetically sealed solid state device. | {1, 2, 2a, 3, 4, 5, 5a, 6}
[5 empty] | RNP903 | Environmentally Hazardous Substance Code | Value Codes |  |  | Those substances which may be hazardous to either human health, such as Carcinogenic, Mutagenic, Teratogenic (CMT) or the environment, e.g. endangering the water, non degradable, bioaccumulative, ozone depleting etc. | {ACHC, As, Asb, Azo, Be, Cd, CFC, Cr, DMF, For, GE, Hg, Pb, PBB, PBDE, PCB, PCT, Rad, SbO3, Se, Syn}
[5 empty] | RNP140 | Mounting | Value Codes |  | ECIX QRD CL1, Version 3.0-021599 | The mounting method used. | {Through.Hole, Surface.Mount, Bare.Die, Chip.and.Wire, Compression, Embedded.Copper.on.PCB, Hardware, Socket}
[5 empty] | RNP902 | Environmentally Hazardous Material | Value Codes |  |  | Per Lucent Spec X-21314 'Use of environmentally Hazardous Substances in Product Design' | {Banned, Avoidable, None}
[5 empty] | RNP889 | Needle Flame Test | Value Codes |  |  | Passes IEC 695-2-2 Fire hazard testing, used mainly for discrete and passive components. | {Pass, Fail}
[5 empty] | RNP887 | Polymer Mass | Real Number | kilogram |  | Mass of the polymer in the component in grams.
[5 empty] | RNP204 | Pin Count | Integer | 1 | ECIX QRD CL1, Version 3.0-021599 | The number of physical connection points (e.g. pins, pads, balls) on the package.
[5 empty] | RNP291 | Product Revision Number | String |  | RosettaNet | A number reflecting the minor release identifier of a product.
[5 empty] | RNP290 | Product Version Number | String |  | RosettaNet | The major release identifier of a product.
|  | Root Property Set: | RNS-XJA001 | Root Set {RNP528;RNP139;RNP211;RNP210;RNP307;XJE002;XJE001;RNP145;XJE016;XJE015;XJE219;XJE014;XJE010;XJE136;XJE133;}
[5 empty] | RNP528 | Operating Range | Value Codes |  |  | The Field where the part will operate. | {Commercial, Military, Industrial}
[5 empty] | RNP139 | Key Text | String |  | ECIX QRD CL1, Version 3.0-021599 | Key words or phrases that customers would normally use in searching for a component.
[5 empty] | RNP211 | Manufacturer Name | String |  |  | The name of the manufacturer of the part.
[5 empty] | RNP210 | Manufacturer DUNS | String |  |  | A DUNS number of the manufacturer of the product.
[5 empty] | RNP307 | Is Generic | Boolean |  |  | A value of 1 denotes the product identifier is generic and cannot be ordered as-is because it identifies a family of related, orderable products that differ by one or more characteristics.
[5 empty] | XJE002 | Data Revision Number | String |  |  | A number reflecting the minor release identifier for product information.
[5 empty] | XJE001 | Data Version Number | String |  |  | A number reflecting the major release identifier of a product.
[5 empty] | RNP145 | Disclaimer | String |  | PCIS 1.4 | Denial statement(s) or renunciation, as of responsibility. A Disclaimer (disclaimer) is a statement that relinquishes legal responsibility for the use of products, devices, or circuitry described in the instance in which the disclaimer is contained.
[5 empty] | XJE016 | Package | String |  |  | A free-form text description of the package type.
[5 empty] | XJE015 | Application Scope | String |  |  | The intended application of the component.
[5 empty] | XJE219 | Operating Temperature | Real Number | celsius |  | The value as specified by level (minTypMax) of the ambient temperature (in Cel) in which this item was designed to operate.
[5 empty] | XJE014 | General Description | String |  |  | A free-form description of a component.
[5 empty] | XJE010 | Part Number | String |  |  | A manufacturer-defined product identifier.
[5 empty] | XJE136 | Mass | Real Number | kilogram |  | The mass of the item.
[5 empty] | XJE133 | Industry Standards | String |  |  | Industry Standards followed by the part.
XJA365 | SENSOR - ELECTRO-MAGNETIC - PIEZOELECTRIC | PIEZOELECTRIC.
|  | Property Set: | RNS204 | EC Common Properties {RNP897;RNP215;RNP896;RNP214;RNP213;RNP894;RNP212;RNP892;XJE177;RNP891;RNP165;RNP146;RNP903;RNP140;RNP902;RNP889;RNP887;RNP204;RNP291;RNP290;}
[5 empty] | RNP897 | UL 1581 Sec. 1080 Vertical Wire Flame Test | Value Codes |  |  | UL 1581: Reference standard for electrical wires, cables, and flexible cords. | {Pass, Fail}
[5 empty] | RNP215 | Lifecycle: Date | String |  | EIA-724 | The date that the product lifecycle assessment was made, represented in ISO 8601 format, e.g., '1994-03-21'.
[5 empty] | RNP896 | UL 1581 Sec. 1160 Vertical Tray Flame Test | Value Codes |  |  | UL 1581: Reference standard for electrical wires, cables, and flexible cords. | {Pass, Fail}
[5 empty] | RNP214 | Lifecycle: Years In Stage | Integer | year | EIA-724 | The number of years projected, from 0 to 25, until the product moves to the next lifecycle stage.
[5 empty] | RNP213 | Lifecycle: Years To End Of Life | Integer | year | EIA-724 | The number of years projected, from 0 to 25, to product discontinuance.
[5 empty] | RNP894 | UL 1666 Riser Flame Test | Value Codes |  |  | UL 1666: Standard for flame propagation heights of electrical and optical-fiber cables installed vertically in shafts. | {Pass, Fail}
[5 empty] | RNP212 | Lifecycle: Stage | Value Codes |  | EIA-724 | The current product lifecycle stage, as defined by EIA-724. | {1, 2, 3, 4, 5, 6}
[5 empty] | RNP892 | UL 910 Plenum Flame Test | Value Codes |  |  | Test method for fire and smoke characteristics of electrical and optical-fiber cable used in air-handling spaces. | {Pass, Fail}
[5 empty] | XJE177 | Power Dissipation | Real Number | watt | JIS C 2570 | The maximum permissible power dissipation per output (in W) of this item at specified ambient temperature.
[5 empty] | RNP891 | Oxygen Index | Value Codes |  |  | Oxygen index per ASTM 2863-77 which is a standard method for measuring the minimum oxygen concentration to support candle-like combustion of plastics. | {Pass, Fail}
[5 empty] | RNP165 | Standards Adoption | Value Codes |  | RosettaNetMS v0.6 | Proprietary or Industry Standard. | {Industry, Proprietary, Unknown}
[5 empty] | RNP146 | Moisture Sensitivity | Value Codes |  | IPC/JEDEC J-STD-020A | A standard clasification level indicitating the moisture sensetivity of a non-hermetically sealed solid state device. | {1, 2, 2a, 3, 4, 5, 5a, 6}
[5 empty] | RNP903 | Environmentally Hazardous Substance Code | Value Codes |  |  | Those substances which may be hazardous to either human health, such as Carcinogenic, Mutagenic, Teratogenic (CMT) or the environment, e.g. endangering the water, non degradable, bioaccumulative, ozone depleting etc. | {ACHC, As, Asb, Azo, Be, Cd, CFC, Cr, DMF, For, GE, Hg, Pb, PBB, PBDE, PCB, PCT, Rad, SbO3, Se, Syn}
[5 empty] | RNP140 | Mounting | Value Codes |  | ECIX QRD CL1, Version 3.0-021599 | The mounting method used. | {Through.Hole, Surface.Mount, Bare.Die, Chip.and.Wire, Compression, Embedded.Copper.on.PCB, Hardware, Socket}
[5 empty] | RNP902 | Environmentally Hazardous Material | Value Codes |  |  | Per Lucent Spec X-21314 'Use of environmentally Hazardous Substances in Product Design' | {Banned, Avoidable, None}
[5 empty] | RNP889 | Needle Flame Test | Value Codes |  |  | Passes IEC 695-2-2 Fire hazard testing, used mainly for discrete and passive components. | {Pass, Fail}
[5 empty] | RNP887 | Polymer Mass | Real Number | kilogram |  | Mass of the polymer in the component in grams.
[5 empty] | RNP204 | Pin Count | Integer | 1 | ECIX QRD CL1, Version 3.0-021599 | The number of physical connection points (e.g. pins, pads, balls) on the package.
[5 empty] | RNP291 | Product Revision Number | String |  | RosettaNet | A number reflecting the minor release identifier of a product.
[5 empty] | RNP290 | Product Version Number | String |  | RosettaNet | The major release identifier of a product.
|  | Root Property Set: | RNS-XJA001 | Root Set {RNP528;RNP139;RNP211;RNP210;RNP307;XJE002;XJE001;RNP145;XJE016;XJE015;XJE219;XJE014;XJE010;XJE136;XJE133;}
[5 empty] | RNP528 | Operating Range | Value Codes |  |  | The Field where the part will operate. | {Commercial, Military, Industrial}
[5 empty] | RNP139 | Key Text | String |  | ECIX QRD CL1, Version 3.0-021599 | Key words or phrases that customers would normally use in searching for a component.
[5 empty] | RNP211 | Manufacturer Name | String |  |  | The name of the manufacturer of the part.
[5 empty] | RNP210 | Manufacturer DUNS | String |  |  | A DUNS number of the manufacturer of the product.
[5 empty] | RNP307 | Is Generic | Boolean |  |  | A value of 1 denotes the product identifier is generic and cannot be ordered as-is because it identifies a family of related, orderable products that differ by one or more characteristics.
[5 empty] | XJE002 | Data Revision Number | String |  |  | A number reflecting the minor release identifier for product information.
[5 empty] | XJE001 | Data Version Number | String |  |  | A number reflecting the major release identifier of a product.
[5 empty] | RNP145 | Disclaimer | String |  | PCIS 1.4 | Denial statement(s) or renunciation, as of responsibility. A Disclaimer (disclaimer) is a statement that relinquishes legal responsibility for the use of products, devices, or circuitry described in the instance in which the disclaimer is contained.
[5 empty] | XJE016 | Package | String |  |  | A free-form text description of the package type.
[5 empty] | XJE015 | Application Scope | String |  |  | The intended application of the component.
[5 empty] | XJE219 | Operating Temperature | Real Number | celsius |  | The value as specified by level (minTypMax) of the ambient temperature (in Cel) in which this item was designed to operate.
[5 empty] | XJE014 | General Description | String |  |  | A free-form description of a component.
[5 empty] | XJE010 | Part Number | String |  |  | A manufacturer-defined product identifier.
[5 empty] | XJE136 | Mass | Real Number | kilogram |  | The mass of the item.
[5 empty] | XJE133 | Industry Standards | String |  |  | Industry Standards followed by the part.
XJA366 | SENSOR - ELECTRO-MAGNETIC - MAGNETOSTRICTION | MAGNETOSTRICTION.
|  | Property Set: | RNS204 | EC Common Properties {RNP897;RNP215;RNP896;RNP214;RNP213;RNP894;RNP212;RNP892;XJE177;RNP891;RNP165;RNP146;RNP903;RNP140;RNP902;RNP889;RNP887;RNP204;RNP291;RNP290;}
[5 empty] | RNP897 | UL 1581 Sec. 1080 Vertical Wire Flame Test | Value Codes |  |  | UL 1581: Reference standard for electrical wires, cables, and flexible cords. | {Pass, Fail}
[5 empty] | RNP215 | Lifecycle: Date | String |  | EIA-724 | The date that the product lifecycle assessment was made, represented in ISO 8601 format, e.g., '1994-03-21'.
[5 empty] | RNP896 | UL 1581 Sec. 1160 Vertical Tray Flame Test | Value Codes |  |  | UL 1581: Reference standard for electrical wires, cables, and flexible cords. | {Pass, Fail}
[5 empty] | RNP214 | Lifecycle: Years In Stage | Integer | year | EIA-724 | The number of years projected, from 0 to 25, until the product moves to the next lifecycle stage.
[5 empty] | RNP213 | Lifecycle: Years To End Of Life | Integer | year | EIA-724 | The number of years projected, from 0 to 25, to product discontinuance.
[5 empty] | RNP894 | UL 1666 Riser Flame Test | Value Codes |  |  | UL 1666: Standard for flame propagation heights of electrical and optical-fiber cables installed vertically in shafts. | {Pass, Fail}
[5 empty] | RNP212 | Lifecycle: Stage | Value Codes |  | EIA-724 | The current product lifecycle stage, as defined by EIA-724. | {1, 2, 3, 4, 5, 6}
[5 empty] | RNP892 | UL 910 Plenum Flame Test | Value Codes |  |  | Test method for fire and smoke characteristics of electrical and optical-fiber cable used in air-handling spaces. | {Pass, Fail}
[5 empty] | XJE177 | Power Dissipation | Real Number | watt | JIS C 2570 | The maximum permissible power dissipation per output (in W) of this item at specified ambient temperature.
[5 empty] | RNP891 | Oxygen Index | Value Codes |  |  | Oxygen index per ASTM 2863-77 which is a standard method for measuring the minimum oxygen concentration to support candle-like combustion of plastics. | {Pass, Fail}
[5 empty] | RNP165 | Standards Adoption | Value Codes |  | RosettaNetMS v0.6 | Proprietary or Industry Standard. | {Industry, Proprietary, Unknown}
[5 empty] | RNP146 | Moisture Sensitivity | Value Codes |  | IPC/JEDEC J-STD-020A | A standard clasification level indicitating the moisture sensetivity of a non-hermetically sealed solid state device. | {1, 2, 2a, 3, 4, 5, 5a, 6}
[5 empty] | RNP903 | Environmentally Hazardous Substance Code | Value Codes |  |  | Those substances which may be hazardous to either human health, such as Carcinogenic, Mutagenic, Teratogenic (CMT) or the environment, e.g. endangering the water, non degradable, bioaccumulative, ozone depleting etc. | {ACHC, As, Asb, Azo, Be, Cd, CFC, Cr, DMF, For, GE, Hg, Pb, PBB, PBDE, PCB, PCT, Rad, SbO3, Se, Syn}
[5 empty] | RNP140 | Mounting | Value Codes |  | ECIX QRD CL1, Version 3.0-021599 | The mounting method used. | {Through.Hole, Surface.Mount, Bare.Die, Chip.and.Wire, Compression, Embedded.Copper.on.PCB, Hardware, Socket}
[5 empty] | RNP902 | Environmentally Hazardous Material | Value Codes |  |  | Per Lucent Spec X-21314 'Use of environmentally Hazardous Substances in Product Design' | {Banned, Avoidable, None}
[5 empty] | RNP889 | Needle Flame Test | Value Codes |  |  | Passes IEC 695-2-2 Fire hazard testing, used mainly for discrete and passive components. | {Pass, Fail}
[5 empty] | RNP887 | Polymer Mass | Real Number | kilogram |  | Mass of the polymer in the component in grams.
[5 empty] | RNP204 | Pin Count | Integer | 1 | ECIX QRD CL1, Version 3.0-021599 | The number of physical connection points (e.g. pins, pads, balls) on the package.
[5 empty] | RNP291 | Product Revision Number | String |  | RosettaNet | A number reflecting the minor release identifier of a product.
[5 empty] | RNP290 | Product Version Number | String |  | RosettaNet | The major release identifier of a product.
|  | Root Property Set: | RNS-XJA001 | Root Set {RNP528;RNP139;RNP211;RNP210;RNP307;XJE002;XJE001;RNP145;XJE016;XJE015;XJE219;XJE014;XJE010;XJE136;XJE133;}
[5 empty] | RNP528 | Operating Range | Value Codes |  |  | The Field where the part will operate. | {Commercial, Military, Industrial}
[5 empty] | RNP139 | Key Text | String |  | ECIX QRD CL1, Version 3.0-021599 | Key words or phrases that customers would normally use in searching for a component.
[5 empty] | RNP211 | Manufacturer Name | String |  |  | The name of the manufacturer of the part.
[5 empty] | RNP210 | Manufacturer DUNS | String |  |  | A DUNS number of the manufacturer of the product.
[5 empty] | RNP307 | Is Generic | Boolean |  |  | A value of 1 denotes the product identifier is generic and cannot be ordered as-is because it identifies a family of related, orderable products that differ by one or more characteristics.
[5 empty] | XJE002 | Data Revision Number | String |  |  | A number reflecting the minor release identifier for product information.
[5 empty] | XJE001 | Data Version Number | String |  |  | A number reflecting the major release identifier of a product.
[5 empty] | RNP145 | Disclaimer | String |  | PCIS 1.4 | Denial statement(s) or renunciation, as of responsibility. A Disclaimer (disclaimer) is a statement that relinquishes legal responsibility for the use of products, devices, or circuitry described in the instance in which the disclaimer is contained.
[5 empty] | XJE016 | Package | String |  |  | A free-form text description of the package type.
[5 empty] | XJE015 | Application Scope | String |  |  | The intended application of the component.
[5 empty] | XJE219 | Operating Temperature | Real Number | celsius |  | The value as specified by level (minTypMax) of the ambient temperature (in Cel) in which this item was designed to operate.
[5 empty] | XJE014 | General Description | String |  |  | A free-form description of a component.
[5 empty] | XJE010 | Part Number | String |  |  | A manufacturer-defined product identifier.
[5 empty] | XJE136 | Mass | Real Number | kilogram |  | The mass of the item.
[5 empty] | XJE133 | Industry Standards | String |  |  | Industry Standards followed by the part.
XJA368 | SENSOR - RADIATION | RADIATION.
|  | Property Set: | RNS204 | EC Common Properties {RNP897;RNP215;RNP896;RNP214;RNP213;RNP894;RNP212;RNP892;XJE177;RNP891;RNP165;RNP146;RNP903;RNP140;RNP902;RNP889;RNP887;RNP204;RNP291;RNP290;}
[5 empty] | RNP897 | UL 1581 Sec. 1080 Vertical Wire Flame Test | Value Codes |  |  | UL 1581: Reference standard for electrical wires, cables, and flexible cords. | {Pass, Fail}
[5 empty] | RNP215 | Lifecycle: Date | String |  | EIA-724 | The date that the product lifecycle assessment was made, represented in ISO 8601 format, e.g., '1994-03-21'.
[5 empty] | RNP896 | UL 1581 Sec. 1160 Vertical Tray Flame Test | Value Codes |  |  | UL 1581: Reference standard for electrical wires, cables, and flexible cords. | {Pass, Fail}
[5 empty] | RNP214 | Lifecycle: Years In Stage | Integer | year | EIA-724 | The number of years projected, from 0 to 25, until the product moves to the next lifecycle stage.
[5 empty] | RNP213 | Lifecycle: Years To End Of Life | Integer | year | EIA-724 | The number of years projected, from 0 to 25, to product discontinuance.
[5 empty] | RNP894 | UL 1666 Riser Flame Test | Value Codes |  |  | UL 1666: Standard for flame propagation heights of electrical and optical-fiber cables installed vertically in shafts. | {Pass, Fail}
[5 empty] | RNP212 | Lifecycle: Stage | Value Codes |  | EIA-724 | The current product lifecycle stage, as defined by EIA-724. | {1, 2, 3, 4, 5, 6}
[5 empty] | RNP892 | UL 910 Plenum Flame Test | Value Codes |  |  | Test method for fire and smoke characteristics of electrical and optical-fiber cable used in air-handling spaces. | {Pass, Fail}
[5 empty] | XJE177 | Power Dissipation | Real Number | watt | JIS C 2570 | The maximum permissible power dissipation per output (in W) of this item at specified ambient temperature.
[5 empty] | RNP891 | Oxygen Index | Value Codes |  |  | Oxygen index per ASTM 2863-77 which is a standard method for measuring the minimum oxygen concentration to support candle-like combustion of plastics. | {Pass, Fail}
[5 empty] | RNP165 | Standards Adoption | Value Codes |  | RosettaNetMS v0.6 | Proprietary or Industry Standard. | {Industry, Proprietary, Unknown}
[5 empty] | RNP146 | Moisture Sensitivity | Value Codes |  | IPC/JEDEC J-STD-020A | A standard clasification level indicitating the moisture sensetivity of a non-hermetically sealed solid state device. | {1, 2, 2a, 3, 4, 5, 5a, 6}
[5 empty] | RNP903 | Environmentally Hazardous Substance Code | Value Codes |  |  | Those substances which may be hazardous to either human health, such as Carcinogenic, Mutagenic, Teratogenic (CMT) or the environment, e.g. endangering the water, non degradable, bioaccumulative, ozone depleting etc. | {ACHC, As, Asb, Azo, Be, Cd, CFC, Cr, DMF, For, GE, Hg, Pb, PBB, PBDE, PCB, PCT, Rad, SbO3, Se, Syn}
[5 empty] | RNP140 | Mounting | Value Codes |  | ECIX QRD CL1, Version 3.0-021599 | The mounting method used. | {Through.Hole, Surface.Mount, Bare.Die, Chip.and.Wire, Compression, Embedded.Copper.on.PCB, Hardware, Socket}
[5 empty] | RNP902 | Environmentally Hazardous Material | Value Codes |  |  | Per Lucent Spec X-21314 'Use of environmentally Hazardous Substances in Product Design' | {Banned, Avoidable, None}
[5 empty] | RNP889 | Needle Flame Test | Value Codes |  |  | Passes IEC 695-2-2 Fire hazard testing, used mainly for discrete and passive components. | {Pass, Fail}
[5 empty] | RNP887 | Polymer Mass | Real Number | kilogram |  | Mass of the polymer in the component in grams.
[5 empty] | RNP204 | Pin Count | Integer | 1 | ECIX QRD CL1, Version 3.0-021599 | The number of physical connection points (e.g. pins, pads, balls) on the package.
[5 empty] | RNP291 | Product Revision Number | String |  | RosettaNet | A number reflecting the minor release identifier of a product.
[5 empty] | RNP290 | Product Version Number | String |  | RosettaNet | The major release identifier of a product.
|  | Root Property Set: | RNS-XJA001 | Root Set {RNP528;RNP139;RNP211;RNP210;RNP307;XJE002;XJE001;RNP145;XJE016;XJE015;XJE219;XJE014;XJE010;XJE136;XJE133;}
[5 empty] | RNP528 | Operating Range | Value Codes |  |  | The Field where the part will operate. | {Commercial, Military, Industrial}
[5 empty] | RNP139 | Key Text | String |  | ECIX QRD CL1, Version 3.0-021599 | Key words or phrases that customers would normally use in searching for a component.
[5 empty] | RNP211 | Manufacturer Name | String |  |  | The name of the manufacturer of the part.
[5 empty] | RNP210 | Manufacturer DUNS | String |  |  | A DUNS number of the manufacturer of the product.
[5 empty] | RNP307 | Is Generic | Boolean |  |  | A value of 1 denotes the product identifier is generic and cannot be ordered as-is because it identifies a family of related, orderable products that differ by one or more characteristics.
[5 empty] | XJE002 | Data Revision Number | String |  |  | A number reflecting the minor release identifier for product information.
[5 empty] | XJE001 | Data Version Number | String |  |  | A number reflecting the major release identifier of a product.
[5 empty] | RNP145 | Disclaimer | String |  | PCIS 1.4 | Denial statement(s) or renunciation, as of responsibility. A Disclaimer (disclaimer) is a statement that relinquishes legal responsibility for the use of products, devices, or circuitry described in the instance in which the disclaimer is contained.
[5 empty] | XJE016 | Package | String |  |  | A free-form text description of the package type.
[5 empty] | XJE015 | Application Scope | String |  |  | The intended application of the component.
[5 empty] | XJE219 | Operating Temperature | Real Number | celsius |  | The value as specified by level (minTypMax) of the ambient temperature (in Cel) in which this item was designed to operate.
[5 empty] | XJE014 | General Description | String |  |  | A free-form description of a component.
[5 empty] | XJE010 | Part Number | String |  |  | A manufacturer-defined product identifier.
[5 empty] | XJE136 | Mass | Real Number | kilogram |  | The mass of the item.
[5 empty] | XJE133 | Industry Standards | String |  |  | Industry Standards followed by the part.
XJA369 | SENSOR - RADIATION - DOSE | DOSE.
|  | Property Set: | RNS204 | EC Common Properties {RNP897;RNP215;RNP896;RNP214;RNP213;RNP894;RNP212;RNP892;XJE177;RNP891;RNP165;RNP146;RNP903;RNP140;RNP902;RNP889;RNP887;RNP204;RNP291;RNP290;}
[5 empty] | RNP897 | UL 1581 Sec. 1080 Vertical Wire Flame Test | Value Codes |  |  | UL 1581: Reference standard for electrical wires, cables, and flexible cords. | {Pass, Fail}
[5 empty] | RNP215 | Lifecycle: Date | String |  | EIA-724 | The date that the product lifecycle assessment was made, represented in ISO 8601 format, e.g., '1994-03-21'.
[5 empty] | RNP896 | UL 1581 Sec. 1160 Vertical Tray Flame Test | Value Codes |  |  | UL 1581: Reference standard for electrical wires, cables, and flexible cords. | {Pass, Fail}
[5 empty] | RNP214 | Lifecycle: Years In Stage | Integer | year | EIA-724 | The number of years projected, from 0 to 25, until the product moves to the next lifecycle stage.
[5 empty] | RNP213 | Lifecycle: Years To End Of Life | Integer | year | EIA-724 | The number of years projected, from 0 to 25, to product discontinuance.
[5 empty] | RNP894 | UL 1666 Riser Flame Test | Value Codes |  |  | UL 1666: Standard for flame propagation heights of electrical and optical-fiber cables installed vertically in shafts. | {Pass, Fail}
[5 empty] | RNP212 | Lifecycle: Stage | Value Codes |  | EIA-724 | The current product lifecycle stage, as defined by EIA-724. | {1, 2, 3, 4, 5, 6}
[5 empty] | RNP892 | UL 910 Plenum Flame Test | Value Codes |  |  | Test method for fire and smoke characteristics of electrical and optical-fiber cable used in air-handling spaces. | {Pass, Fail}
[5 empty] | XJE177 | Power Dissipation | Real Number | watt | JIS C 2570 | The maximum permissible power dissipation per output (in W) of this item at specified ambient temperature.
[5 empty] | RNP891 | Oxygen Index | Value Codes |  |  | Oxygen index per ASTM 2863-77 which is a standard method for measuring the minimum oxygen concentration to support candle-like combustion of plastics. | {Pass, Fail}
[5 empty] | RNP165 | Standards Adoption | Value Codes |  | RosettaNetMS v0.6 | Proprietary or Industry Standard. | {Industry, Proprietary, Unknown}
[5 empty] | RNP146 | Moisture Sensitivity | Value Codes |  | IPC/JEDEC J-STD-020A | A standard clasification level indicitating the moisture sensetivity of a non-hermetically sealed solid state device. | {1, 2, 2a, 3, 4, 5, 5a, 6}
[5 empty] | RNP903 | Environmentally Hazardous Substance Code | Value Codes |  |  | Those substances which may be hazardous to either human health, such as Carcinogenic, Mutagenic, Teratogenic (CMT) or the environment, e.g. endangering the water, non degradable, bioaccumulative, ozone depleting etc. | {ACHC, As, Asb, Azo, Be, Cd, CFC, Cr, DMF, For, GE, Hg, Pb, PBB, PBDE, PCB, PCT, Rad, SbO3, Se, Syn}
[5 empty] | RNP140 | Mounting | Value Codes |  | ECIX QRD CL1, Version 3.0-021599 | The mounting method used. | {Through.Hole, Surface.Mount, Bare.Die, Chip.and.Wire, Compression, Embedded.Copper.on.PCB, Hardware, Socket}
[5 empty] | RNP902 | Environmentally Hazardous Material | Value Codes |  |  | Per Lucent Spec X-21314 'Use of environmentally Hazardous Substances in Product Design' | {Banned, Avoidable, None}
[5 empty] | RNP889 | Needle Flame Test | Value Codes |  |  | Passes IEC 695-2-2 Fire hazard testing, used mainly for discrete and passive components. | {Pass, Fail}
[5 empty] | RNP887 | Polymer Mass | Real Number | kilogram |  | Mass of the polymer in the component in grams.
[5 empty] | RNP204 | Pin Count | Integer | 1 | ECIX QRD CL1, Version 3.0-021599 | The number of physical connection points (e.g. pins, pads, balls) on the package.
[5 empty] | RNP291 | Product Revision Number | String |  | RosettaNet | A number reflecting the minor release identifier of a product.
[5 empty] | RNP290 | Product Version Number | String |  | RosettaNet | The major release identifier of a product.
|  | Root Property Set: | RNS-XJA001 | Root Set {RNP528;RNP139;RNP211;RNP210;RNP307;XJE002;XJE001;RNP145;XJE016;XJE015;XJE219;XJE014;XJE010;XJE136;XJE133;}
[5 empty] | RNP528 | Operating Range | Value Codes |  |  | The Field where the part will operate. | {Commercial, Military, Industrial}
[5 empty] | RNP139 | Key Text | String |  | ECIX QRD CL1, Version 3.0-021599 | Key words or phrases that customers would normally use in searching for a component.
[5 empty] | RNP211 | Manufacturer Name | String |  |  | The name of the manufacturer of the part.
[5 empty] | RNP210 | Manufacturer DUNS | String |  |  | A DUNS number of the manufacturer of the product.
[5 empty] | RNP307 | Is Generic | Boolean |  |  | A value of 1 denotes the product identifier is generic and cannot be ordered as-is because it identifies a family of related, orderable products that differ by one or more characteristics.
[5 empty] | XJE002 | Data Revision Number | String |  |  | A number reflecting the minor release identifier for product information.
[5 empty] | XJE001 | Data Version Number | String |  |  | A number reflecting the major release identifier of a product.
[5 empty] | RNP145 | Disclaimer | String |  | PCIS 1.4 | Denial statement(s) or renunciation, as of responsibility. A Disclaimer (disclaimer) is a statement that relinquishes legal responsibility for the use of products, devices, or circuitry described in the instance in which the disclaimer is contained.
[5 empty] | XJE016 | Package | String |  |  | A free-form text description of the package type.
[5 empty] | XJE015 | Application Scope | String |  |  | The intended application of the component.
[5 empty] | XJE219 | Operating Temperature | Real Number | celsius |  | The value as specified by level (minTypMax) of the ambient temperature (in Cel) in which this item was designed to operate.
[5 empty] | XJE014 | General Description | String |  |  | A free-form description of a component.
[5 empty] | XJE010 | Part Number | String |  |  | A manufacturer-defined product identifier.
[5 empty] | XJE136 | Mass | Real Number | kilogram |  | The mass of the item.
[5 empty] | XJE133 | Industry Standards | String |  |  | Industry Standards followed by the part.
XJA370 | SENSOR - RADIATION - DOSE RATIO | DOSE RATIO.
|  | Property Set: | RNS204 | EC Common Properties {RNP897;RNP215;RNP896;RNP214;RNP213;RNP894;RNP212;RNP892;XJE177;RNP891;RNP165;RNP146;RNP903;RNP140;RNP902;RNP889;RNP887;RNP204;RNP291;RNP290;}
[5 empty] | RNP897 | UL 1581 Sec. 1080 Vertical Wire Flame Test | Value Codes |  |  | UL 1581: Reference standard for electrical wires, cables, and flexible cords. | {Pass, Fail}
[5 empty] | RNP215 | Lifecycle: Date | String |  | EIA-724 | The date that the product lifecycle assessment was made, represented in ISO 8601 format, e.g., '1994-03-21'.
[5 empty] | RNP896 | UL 1581 Sec. 1160 Vertical Tray Flame Test | Value Codes |  |  | UL 1581: Reference standard for electrical wires, cables, and flexible cords. | {Pass, Fail}
[5 empty] | RNP214 | Lifecycle: Years In Stage | Integer | year | EIA-724 | The number of years projected, from 0 to 25, until the product moves to the next lifecycle stage.
[5 empty] | RNP213 | Lifecycle: Years To End Of Life | Integer | year | EIA-724 | The number of years projected, from 0 to 25, to product discontinuance.
[5 empty] | RNP894 | UL 1666 Riser Flame Test | Value Codes |  |  | UL 1666: Standard for flame propagation heights of electrical and optical-fiber cables installed vertically in shafts. | {Pass, Fail}
[5 empty] | RNP212 | Lifecycle: Stage | Value Codes |  | EIA-724 | The current product lifecycle stage, as defined by EIA-724. | {1, 2, 3, 4, 5, 6}
[5 empty] | RNP892 | UL 910 Plenum Flame Test | Value Codes |  |  | Test method for fire and smoke characteristics of electrical and optical-fiber cable used in air-handling spaces. | {Pass, Fail}
[5 empty] | XJE177 | Power Dissipation | Real Number | watt | JIS C 2570 | The maximum permissible power dissipation per output (in W) of this item at specified ambient temperature.
[5 empty] | RNP891 | Oxygen Index | Value Codes |  |  | Oxygen index per ASTM 2863-77 which is a standard method for measuring the minimum oxygen concentration to support candle-like combustion of plastics. | {Pass, Fail}
[5 empty] | RNP165 | Standards Adoption | Value Codes |  | RosettaNetMS v0.6 | Proprietary or Industry Standard. | {Industry, Proprietary, Unknown}
[5 empty] | RNP146 | Moisture Sensitivity | Value Codes |  | IPC/JEDEC J-STD-020A | A standard clasification level indicitating the moisture sensetivity of a non-hermetically sealed solid state device. | {1, 2, 2a, 3, 4, 5, 5a, 6}
[5 empty] | RNP903 | Environmentally Hazardous Substance Code | Value Codes |  |  | Those substances which may be hazardous to either human health, such as Carcinogenic, Mutagenic, Teratogenic (CMT) or the environment, e.g. endangering the water, non degradable, bioaccumulative, ozone depleting etc. | {ACHC, As, Asb, Azo, Be, Cd, CFC, Cr, DMF, For, GE, Hg, Pb, PBB, PBDE, PCB, PCT, Rad, SbO3, Se, Syn}
[5 empty] | RNP140 | Mounting | Value Codes |  | ECIX QRD CL1, Version 3.0-021599 | The mounting method used. | {Through.Hole, Surface.Mount, Bare.Die, Chip.and.Wire, Compression, Embedded.Copper.on.PCB, Hardware, Socket}
[5 empty] | RNP902 | Environmentally Hazardous Material | Value Codes |  |  | Per Lucent Spec X-21314 'Use of environmentally Hazardous Substances in Product Design' | {Banned, Avoidable, None}
[5 empty] | RNP889 | Needle Flame Test | Value Codes |  |  | Passes IEC 695-2-2 Fire hazard testing, used mainly for discrete and passive components. | {Pass, Fail}
[5 empty] | RNP887 | Polymer Mass | Real Number | kilogram |  | Mass of the polymer in the component in grams.
[5 empty] | RNP204 | Pin Count | Integer | 1 | ECIX QRD CL1, Version 3.0-021599 | The number of physical connection points (e.g. pins, pads, balls) on the package.
[5 empty] | RNP291 | Product Revision Number | String |  | RosettaNet | A number reflecting the minor release identifier of a product.
[5 empty] | RNP290 | Product Version Number | String |  | RosettaNet | The major release identifier of a product.
|  | Root Property Set: | RNS-XJA001 | Root Set {RNP528;RNP139;RNP211;RNP210;RNP307;XJE002;XJE001;RNP145;XJE016;XJE015;XJE219;XJE014;XJE010;XJE136;XJE133;}
[5 empty] | RNP528 | Operating Range | Value Codes |  |  | The Field where the part will operate. | {Commercial, Military, Industrial}
[5 empty] | RNP139 | Key Text | String |  | ECIX QRD CL1, Version 3.0-021599 | Key words or phrases that customers would normally use in searching for a component.
[5 empty] | RNP211 | Manufacturer Name | String |  |  | The name of the manufacturer of the part.
[5 empty] | RNP210 | Manufacturer DUNS | String |  |  | A DUNS number of the manufacturer of the product.
[5 empty] | RNP307 | Is Generic | Boolean |  |  | A value of 1 denotes the product identifier is generic and cannot be ordered as-is because it identifies a family of related, orderable products that differ by one or more characteristics.
[5 empty] | XJE002 | Data Revision Number | String |  |  | A number reflecting the minor release identifier for product information.
[5 empty] | XJE001 | Data Version Number | String |  |  | A number reflecting the major release identifier of a product.
[5 empty] | RNP145 | Disclaimer | String |  | PCIS 1.4 | Denial statement(s) or renunciation, as of responsibility. A Disclaimer (disclaimer) is a statement that relinquishes legal responsibility for the use of products, devices, or circuitry described in the instance in which the disclaimer is contained.
[5 empty] | XJE016 | Package | String |  |  | A free-form text description of the package type.
[5 empty] | XJE015 | Application Scope | String |  |  | The intended application of the component.
[5 empty] | XJE219 | Operating Temperature | Real Number | celsius |  | The value as specified by level (minTypMax) of the ambient temperature (in Cel) in which this item was designed to operate.
[5 empty] | XJE014 | General Description | String |  |  | A free-form description of a component.
[5 empty] | XJE010 | Part Number | String |  |  | A manufacturer-defined product identifier.
[5 empty] | XJE136 | Mass | Real Number | kilogram |  | The mass of the item.
[5 empty] | XJE133 | Industry Standards | String |  |  | Industry Standards followed by the part.
XJA371 | SENSOR - RADIATION - X-RAYS | X-RAYS.
|  | Property Set: | RNS204 | EC Common Properties {RNP897;RNP215;RNP896;RNP214;RNP213;RNP894;RNP212;RNP892;XJE177;RNP891;RNP165;RNP146;RNP903;RNP140;RNP902;RNP889;RNP887;RNP204;RNP291;RNP290;}
[5 empty] | RNP897 | UL 1581 Sec. 1080 Vertical Wire Flame Test | Value Codes |  |  | UL 1581: Reference standard for electrical wires, cables, and flexible cords. | {Pass, Fail}
[5 empty] | RNP215 | Lifecycle: Date | String |  | EIA-724 | The date that the product lifecycle assessment was made, represented in ISO 8601 format, e.g., '1994-03-21'.
[5 empty] | RNP896 | UL 1581 Sec. 1160 Vertical Tray Flame Test | Value Codes |  |  | UL 1581: Reference standard for electrical wires, cables, and flexible cords. | {Pass, Fail}
[5 empty] | RNP214 | Lifecycle: Years In Stage | Integer | year | EIA-724 | The number of years projected, from 0 to 25, until the product moves to the next lifecycle stage.
[5 empty] | RNP213 | Lifecycle: Years To End Of Life | Integer | year | EIA-724 | The number of years projected, from 0 to 25, to product discontinuance.
[5 empty] | RNP894 | UL 1666 Riser Flame Test | Value Codes |  |  | UL 1666: Standard for flame propagation heights of electrical and optical-fiber cables installed vertically in shafts. | {Pass, Fail}
[5 empty] | RNP212 | Lifecycle: Stage | Value Codes |  | EIA-724 | The current product lifecycle stage, as defined by EIA-724. | {1, 2, 3, 4, 5, 6}
[5 empty] | RNP892 | UL 910 Plenum Flame Test | Value Codes |  |  | Test method for fire and smoke characteristics of electrical and optical-fiber cable used in air-handling spaces. | {Pass, Fail}
[5 empty] | XJE177 | Power Dissipation | Real Number | watt | JIS C 2570 | The maximum permissible power dissipation per output (in W) of this item at specified ambient temperature.
[5 empty] | RNP891 | Oxygen Index | Value Codes |  |  | Oxygen index per ASTM 2863-77 which is a standard method for measuring the minimum oxygen concentration to support candle-like combustion of plastics. | {Pass, Fail}
[5 empty] | RNP165 | Standards Adoption | Value Codes |  | RosettaNetMS v0.6 | Proprietary or Industry Standard. | {Industry, Proprietary, Unknown}
[5 empty] | RNP146 | Moisture Sensitivity | Value Codes |  | IPC/JEDEC J-STD-020A | A standard clasification level indicitating the moisture sensetivity of a non-hermetically sealed solid state device. | {1, 2, 2a, 3, 4, 5, 5a, 6}
[5 empty] | RNP903 | Environmentally Hazardous Substance Code | Value Codes |  |  | Those substances which may be hazardous to either human health, such as Carcinogenic, Mutagenic, Teratogenic (CMT) or the environment, e.g. endangering the water, non degradable, bioaccumulative, ozone depleting etc. | {ACHC, As, Asb, Azo, Be, Cd, CFC, Cr, DMF, For, GE, Hg, Pb, PBB, PBDE, PCB, PCT, Rad, SbO3, Se, Syn}
[5 empty] | RNP140 | Mounting | Value Codes |  | ECIX QRD CL1, Version 3.0-021599 | The mounting method used. | {Through.Hole, Surface.Mount, Bare.Die, Chip.and.Wire, Compression, Embedded.Copper.on.PCB, Hardware, Socket}
[5 empty] | RNP902 | Environmentally Hazardous Material | Value Codes |  |  | Per Lucent Spec X-21314 'Use of environmentally Hazardous Substances in Product Design' | {Banned, Avoidable, None}
[5 empty] | RNP889 | Needle Flame Test | Value Codes |  |  | Passes IEC 695-2-2 Fire hazard testing, used mainly for discrete and passive components. | {Pass, Fail}
[5 empty] | RNP887 | Polymer Mass | Real Number | kilogram |  | Mass of the polymer in the component in grams.
[5 empty] | RNP204 | Pin Count | Integer | 1 | ECIX QRD CL1, Version 3.0-021599 | The number of physical connection points (e.g. pins, pads, balls) on the package.
[5 empty] | RNP291 | Product Revision Number | String |  | RosettaNet | A number reflecting the minor release identifier of a product.
[5 empty] | RNP290 | Product Version Number | String |  | RosettaNet | The major release identifier of a product.
|  | Root Property Set: | RNS-XJA001 | Root Set {RNP528;RNP139;RNP211;RNP210;RNP307;XJE002;XJE001;RNP145;XJE016;XJE015;XJE219;XJE014;XJE010;XJE136;XJE133;}
[5 empty] | RNP528 | Operating Range | Value Codes |  |  | The Field where the part will operate. | {Commercial, Military, Industrial}
[5 empty] | RNP139 | Key Text | String |  | ECIX QRD CL1, Version 3.0-021599 | Key words or phrases that customers would normally use in searching for a component.
[5 empty] | RNP211 | Manufacturer Name | String |  |  | The name of the manufacturer of the part.
[5 empty] | RNP210 | Manufacturer DUNS | String |  |  | A DUNS number of the manufacturer of the product.
[5 empty] | RNP307 | Is Generic | Boolean |  |  | A value of 1 denotes the product identifier is generic and cannot be ordered as-is because it identifies a family of related, orderable products that differ by one or more characteristics.
[5 empty] | XJE002 | Data Revision Number | String |  |  | A number reflecting the minor release identifier for product information.
[5 empty] | XJE001 | Data Version Number | String |  |  | A number reflecting the major release identifier of a product.
[5 empty] | RNP145 | Disclaimer | String |  | PCIS 1.4 | Denial statement(s) or renunciation, as of responsibility. A Disclaimer (disclaimer) is a statement that relinquishes legal responsibility for the use of products, devices, or circuitry described in the instance in which the disclaimer is contained.
[5 empty] | XJE016 | Package | String |  |  | A free-form text description of the package type.
[5 empty] | XJE015 | Application Scope | String |  |  | The intended application of the component.
[5 empty] | XJE219 | Operating Temperature | Real Number | celsius |  | The value as specified by level (minTypMax) of the ambient temperature (in Cel) in which this item was designed to operate.
[5 empty] | XJE014 | General Description | String |  |  | A free-form description of a component.
[5 empty] | XJE010 | Part Number | String |  |  | A manufacturer-defined product identifier.
[5 empty] | XJE136 | Mass | Real Number | kilogram |  | The mass of the item.
[5 empty] | XJE133 | Industry Standards | String |  |  | Industry Standards followed by the part.
XJA373 | SENSOR - MECHANICAL - LENGTH | LENGTH.
|  | Property Set: | RNS207 | SENSOR - MECHANICAL - DISPLACEMENT {MLP020;MLP013;MLP012;MLP009;MLP005;CRP008;MLP003;MLP002;}
[5 empty] | MLP020 | Measurable Angle | Real Number | radian |  | The minimum measurable angle.
[5 empty] | MLP013 | Measuring Tip Depth | Real Number | meter |  | The depth of the measuring tip.
[5 empty] | MLP012 | Measuring Tip Length | Real Number | meter |  | The length of the measuring tip.
[5 empty] | MLP009 | Measurable Depth | Real Number | meter |  | The minimum measurable depth.
[5 empty] | MLP005 | Measurable Outside Diameter | Real Number | meter |  | The minimum measurable outside diameter.
[5 empty] | CRP008 | Rod Diameter | Real Number | meter |  | The diameter of the rod.
[5 empty] | MLP003 | Measurable Inside Diameter | Real Number | meter |  | The minimum measurable inside diameter.
[5 empty] | MLP002 | Indicator | String |  |  | The type of indicator used, i.e. dial, digital, vernier.
|  | Property Set: | RNS204 | EC Common Properties {RNP897;RNP215;RNP896;RNP214;RNP213;RNP894;RNP212;RNP892;XJE177;RNP891;RNP165;RNP146;RNP903;RNP140;RNP902;RNP889;RNP887;RNP204;RNP291;RNP290;}
[5 empty] | RNP897 | UL 1581 Sec. 1080 Vertical Wire Flame Test | Value Codes |  |  | UL 1581: Reference standard for electrical wires, cables, and flexible cords. | {Pass, Fail}
[5 empty] | RNP215 | Lifecycle: Date | String |  | EIA-724 | The date that the product lifecycle assessment was made, represented in ISO 8601 format, e.g., '1994-03-21'.
[5 empty] | RNP896 | UL 1581 Sec. 1160 Vertical Tray Flame Test | Value Codes |  |  | UL 1581: Reference standard for electrical wires, cables, and flexible cords. | {Pass, Fail}
[5 empty] | RNP214 | Lifecycle: Years In Stage | Integer | year | EIA-724 | The number of years projected, from 0 to 25, until the product moves to the next lifecycle stage.
[5 empty] | RNP213 | Lifecycle: Years To End Of Life | Integer | year | EIA-724 | The number of years projected, from 0 to 25, to product discontinuance.
[5 empty] | RNP894 | UL 1666 Riser Flame Test | Value Codes |  |  | UL 1666: Standard for flame propagation heights of electrical and optical-fiber cables installed vertically in shafts. | {Pass, Fail}
[5 empty] | RNP212 | Lifecycle: Stage | Value Codes |  | EIA-724 | The current product lifecycle stage, as defined by EIA-724. | {1, 2, 3, 4, 5, 6}
[5 empty] | RNP892 | UL 910 Plenum Flame Test | Value Codes |  |  | Test method for fire and smoke characteristics of electrical and optical-fiber cable used in air-handling spaces. | {Pass, Fail}
[5 empty] | XJE177 | Power Dissipation | Real Number | watt | JIS C 2570 | The maximum permissible power dissipation per output (in W) of this item at specified ambient temperature.
[5 empty] | RNP891 | Oxygen Index | Value Codes |  |  | Oxygen index per ASTM 2863-77 which is a standard method for measuring the minimum oxygen concentration to support candle-like combustion of plastics. | {Pass, Fail}
[5 empty] | RNP165 | Standards Adoption | Value Codes |  | RosettaNetMS v0.6 | Proprietary or Industry Standard. | {Industry, Proprietary, Unknown}
[5 empty] | RNP146 | Moisture Sensitivity | Value Codes |  | IPC/JEDEC J-STD-020A | A standard clasification level indicitating the moisture sensetivity of a non-hermetically sealed solid state device. | {1, 2, 2a, 3, 4, 5, 5a, 6}
[5 empty] | RNP903 | Environmentally Hazardous Substance Code | Value Codes |  |  | Those substances which may be hazardous to either human health, such as Carcinogenic, Mutagenic, Teratogenic (CMT) or the environment, e.g. endangering the water, non degradable, bioaccumulative, ozone depleting etc. | {ACHC, As, Asb, Azo, Be, Cd, CFC, Cr, DMF, For, GE, Hg, Pb, PBB, PBDE, PCB, PCT, Rad, SbO3, Se, Syn}
[5 empty] | RNP140 | Mounting | Value Codes |  | ECIX QRD CL1, Version 3.0-021599 | The mounting method used. | {Through.Hole, Surface.Mount, Bare.Die, Chip.and.Wire, Compression, Embedded.Copper.on.PCB, Hardware, Socket}
[5 empty] | RNP902 | Environmentally Hazardous Material | Value Codes |  |  | Per Lucent Spec X-21314 'Use of environmentally Hazardous Substances in Product Design' | {Banned, Avoidable, None}
[5 empty] | RNP889 | Needle Flame Test | Value Codes |  |  | Passes IEC 695-2-2 Fire hazard testing, used mainly for discrete and passive components. | {Pass, Fail}
[5 empty] | RNP887 | Polymer Mass | Real Number | kilogram |  | Mass of the polymer in the component in grams.
[5 empty] | RNP204 | Pin Count | Integer | 1 | ECIX QRD CL1, Version 3.0-021599 | The number of physical connection points (e.g. pins, pads, balls) on the package.
[5 empty] | RNP291 | Product Revision Number | String |  | RosettaNet | A number reflecting the minor release identifier of a product.
[5 empty] | RNP290 | Product Version Number | String |  | RosettaNet | The major release identifier of a product.
|  | Root Property Set: | RNS-XJA001 | Root Set {RNP528;RNP139;RNP211;RNP210;RNP307;XJE002;XJE001;RNP145;XJE016;XJE015;XJE219;XJE014;XJE010;XJE136;XJE133;}
[5 empty] | RNP528 | Operating Range | Value Codes |  |  | The Field where the part will operate. | {Commercial, Military, Industrial}
[5 empty] | RNP139 | Key Text | String |  | ECIX QRD CL1, Version 3.0-021599 | Key words or phrases that customers would normally use in searching for a component.
[5 empty] | RNP211 | Manufacturer Name | String |  |  | The name of the manufacturer of the part.
[5 empty] | RNP210 | Manufacturer DUNS | String |  |  | A DUNS number of the manufacturer of the product.
[5 empty] | RNP307 | Is Generic | Boolean |  |  | A value of 1 denotes the product identifier is generic and cannot be ordered as-is because it identifies a family of related, orderable products that differ by one or more characteristics.
[5 empty] | XJE002 | Data Revision Number | String |  |  | A number reflecting the minor release identifier for product information.
[5 empty] | XJE001 | Data Version Number | String |  |  | A number reflecting the major release identifier of a product.
[5 empty] | RNP145 | Disclaimer | String |  | PCIS 1.4 | Denial statement(s) or renunciation, as of responsibility. A Disclaimer (disclaimer) is a statement that relinquishes legal responsibility for the use of products, devices, or circuitry described in the instance in which the disclaimer is contained.
[5 empty] | XJE016 | Package | String |  |  | A free-form text description of the package type.
[5 empty] | XJE015 | Application Scope | String |  |  | The intended application of the component.
[5 empty] | XJE219 | Operating Temperature | Real Number | celsius |  | The value as specified by level (minTypMax) of the ambient temperature (in Cel) in which this item was designed to operate.
[5 empty] | XJE014 | General Description | String |  |  | A free-form description of a component.
[5 empty] | XJE010 | Part Number | String |  |  | A manufacturer-defined product identifier.
[5 empty] | XJE136 | Mass | Real Number | kilogram |  | The mass of the item.
[5 empty] | XJE133 | Industry Standards | String |  |  | Industry Standards followed by the part.
|  | Property Set: | RNS-XJA372 | MACHINE (PHYSICAL) {XJF342;XJE417;XJF358;XJF360;XJF357;XJF325;XJF349;XJF716;}
[5 empty] | XJF342 | Detect Range | Real Number | radian |  | detect range.
[5 empty] | XJE417 | Supply Voltage (Vcc) | Real Number | volt | IEC61360-AAE690 | The value as specified by level (minTypMax) of the direct supply voltage, applied to an IC. |  | Vcc
[5 empty] | XJF358 | Sensitivity | Real Number | volt/(celsius*second) |  | The sensitivity of the sensor.
[5 empty] | XJF360 | Thermal Drift | Real Number | volt |  | Thermal drift.
[5 empty] | XJF357 | Full-scale Span | Real Number | volt |  | Output voltage.
[5 empty] | XJF325 | Response Time | Real Number | second |  | Time required for output to respond to input. |  | T_d
[5 empty] | XJF349 | Linearity | Real Number | 1 |  | The change in output signal as a function of the change in input signal.
[5 empty] | XJF716 | Category Temperature | Real Number | celsius | IEC60115-1,JIS C 5201-1 | The value as specified by level (minTypMax) of the ambient temperature (in Cel) in which this item was designed to operate. |  | T_rng
XJA374 | SENSOR - MECHANICAL - SHAPE | SHAPE.
|  | Property Set: | RNS204 | EC Common Properties {RNP897;RNP215;RNP896;RNP214;RNP213;RNP894;RNP212;RNP892;XJE177;RNP891;RNP165;RNP146;RNP903;RNP140;RNP902;RNP889;RNP887;RNP204;RNP291;RNP290;}
[5 empty] | RNP897 | UL 1581 Sec. 1080 Vertical Wire Flame Test | Value Codes |  |  | UL 1581: Reference standard for electrical wires, cables, and flexible cords. | {Pass, Fail}
[5 empty] | RNP215 | Lifecycle: Date | String |  | EIA-724 | The date that the product lifecycle assessment was made, represented in ISO 8601 format, e.g., '1994-03-21'.
[5 empty] | RNP896 | UL 1581 Sec. 1160 Vertical Tray Flame Test | Value Codes |  |  | UL 1581: Reference standard for electrical wires, cables, and flexible cords. | {Pass, Fail}
[5 empty] | RNP214 | Lifecycle: Years In Stage | Integer | year | EIA-724 | The number of years projected, from 0 to 25, until the product moves to the next lifecycle stage.
[5 empty] | RNP213 | Lifecycle: Years To End Of Life | Integer | year | EIA-724 | The number of years projected, from 0 to 25, to product discontinuance.
[5 empty] | RNP894 | UL 1666 Riser Flame Test | Value Codes |  |  | UL 1666: Standard for flame propagation heights of electrical and optical-fiber cables installed vertically in shafts. | {Pass, Fail}
[5 empty] | RNP212 | Lifecycle: Stage | Value Codes |  | EIA-724 | The current product lifecycle stage, as defined by EIA-724. | {1, 2, 3, 4, 5, 6}
[5 empty] | RNP892 | UL 910 Plenum Flame Test | Value Codes |  |  | Test method for fire and smoke characteristics of electrical and optical-fiber cable used in air-handling spaces. | {Pass, Fail}
[5 empty] | XJE177 | Power Dissipation | Real Number | watt | JIS C 2570 | The maximum permissible power dissipation per output (in W) of this item at specified ambient temperature.
[5 empty] | RNP891 | Oxygen Index | Value Codes |  |  | Oxygen index per ASTM 2863-77 which is a standard method for measuring the minimum oxygen concentration to support candle-like combustion of plastics. | {Pass, Fail}
[5 empty] | RNP165 | Standards Adoption | Value Codes |  | RosettaNetMS v0.6 | Proprietary or Industry Standard. | {Industry, Proprietary, Unknown}
[5 empty] | RNP146 | Moisture Sensitivity | Value Codes |  | IPC/JEDEC J-STD-020A | A standard clasification level indicitating the moisture sensetivity of a non-hermetically sealed solid state device. | {1, 2, 2a, 3, 4, 5, 5a, 6}
[5 empty] | RNP903 | Environmentally Hazardous Substance Code | Value Codes |  |  | Those substances which may be hazardous to either human health, such as Carcinogenic, Mutagenic, Teratogenic (CMT) or the environment, e.g. endangering the water, non degradable, bioaccumulative, ozone depleting etc. | {ACHC, As, Asb, Azo, Be, Cd, CFC, Cr, DMF, For, GE, Hg, Pb, PBB, PBDE, PCB, PCT, Rad, SbO3, Se, Syn}
[5 empty] | RNP140 | Mounting | Value Codes |  | ECIX QRD CL1, Version 3.0-021599 | The mounting method used. | {Through.Hole, Surface.Mount, Bare.Die, Chip.and.Wire, Compression, Embedded.Copper.on.PCB, Hardware, Socket}
[5 empty] | RNP902 | Environmentally Hazardous Material | Value Codes |  |  | Per Lucent Spec X-21314 'Use of environmentally Hazardous Substances in Product Design' | {Banned, Avoidable, None}
[5 empty] | RNP889 | Needle Flame Test | Value Codes |  |  | Passes IEC 695-2-2 Fire hazard testing, used mainly for discrete and passive components. | {Pass, Fail}
[5 empty] | RNP887 | Polymer Mass | Real Number | kilogram |  | Mass of the polymer in the component in grams.
[5 empty] | RNP204 | Pin Count | Integer | 1 | ECIX QRD CL1, Version 3.0-021599 | The number of physical connection points (e.g. pins, pads, balls) on the package.
[5 empty] | RNP291 | Product Revision Number | String |  | RosettaNet | A number reflecting the minor release identifier of a product.
[5 empty] | RNP290 | Product Version Number | String |  | RosettaNet | The major release identifier of a product.
|  | Root Property Set: | RNS-XJA001 | Root Set {RNP528;RNP139;RNP211;RNP210;RNP307;XJE002;XJE001;RNP145;XJE016;XJE015;XJE219;XJE014;XJE010;XJE136;XJE133;}
[5 empty] | RNP528 | Operating Range | Value Codes |  |  | The Field where the part will operate. | {Commercial, Military, Industrial}
[5 empty] | RNP139 | Key Text | String |  | ECIX QRD CL1, Version 3.0-021599 | Key words or phrases that customers would normally use in searching for a component.
[5 empty] | RNP211 | Manufacturer Name | String |  |  | The name of the manufacturer of the part.
[5 empty] | RNP210 | Manufacturer DUNS | String |  |  | A DUNS number of the manufacturer of the product.
[5 empty] | RNP307 | Is Generic | Boolean |  |  | A value of 1 denotes the product identifier is generic and cannot be ordered as-is because it identifies a family of related, orderable products that differ by one or more characteristics.
[5 empty] | XJE002 | Data Revision Number | String |  |  | A number reflecting the minor release identifier for product information.
[5 empty] | XJE001 | Data Version Number | String |  |  | A number reflecting the major release identifier of a product.
[5 empty] | RNP145 | Disclaimer | String |  | PCIS 1.4 | Denial statement(s) or renunciation, as of responsibility. A Disclaimer (disclaimer) is a statement that relinquishes legal responsibility for the use of products, devices, or circuitry described in the instance in which the disclaimer is contained.
[5 empty] | XJE016 | Package | String |  |  | A free-form text description of the package type.
[5 empty] | XJE015 | Application Scope | String |  |  | The intended application of the component.
[5 empty] | XJE219 | Operating Temperature | Real Number | celsius |  | The value as specified by level (minTypMax) of the ambient temperature (in Cel) in which this item was designed to operate.
[5 empty] | XJE014 | General Description | String |  |  | A free-form description of a component.
[5 empty] | XJE010 | Part Number | String |  |  | A manufacturer-defined product identifier.
[5 empty] | XJE136 | Mass | Real Number | kilogram |  | The mass of the item.
[5 empty] | XJE133 | Industry Standards | String |  |  | Industry Standards followed by the part.
|  | Property Set: | RNS-XJA372 | MACHINE (PHYSICAL) {XJF342;XJE417;XJF358;XJF360;XJF357;XJF325;XJF349;XJF716;}
[5 empty] | XJF342 | Detect Range | Real Number | radian |  | detect range.
[5 empty] | XJE417 | Supply Voltage (Vcc) | Real Number | volt | IEC61360-AAE690 | The value as specified by level (minTypMax) of the direct supply voltage, applied to an IC. |  | Vcc
[5 empty] | XJF358 | Sensitivity | Real Number | volt/(celsius*second) |  | The sensitivity of the sensor.
[5 empty] | XJF360 | Thermal Drift | Real Number | volt |  | Thermal drift.
[5 empty] | XJF357 | Full-scale Span | Real Number | volt |  | Output voltage.
[5 empty] | XJF325 | Response Time | Real Number | second |  | Time required for output to respond to input. |  | T_d
[5 empty] | XJF349 | Linearity | Real Number | 1 |  | The change in output signal as a function of the change in input signal.
[5 empty] | XJF716 | Category Temperature | Real Number | celsius | IEC60115-1,JIS C 5201-1 | The value as specified by level (minTypMax) of the ambient temperature (in Cel) in which this item was designed to operate. |  | T_rng
XJA375 | SENSOR - MECHANICAL - POSITION | POSITION.
|  | Property Set: | RNS204 | EC Common Properties {RNP897;RNP215;RNP896;RNP214;RNP213;RNP894;RNP212;RNP892;XJE177;RNP891;RNP165;RNP146;RNP903;RNP140;RNP902;RNP889;RNP887;RNP204;RNP291;RNP290;}
[5 empty] | RNP897 | UL 1581 Sec. 1080 Vertical Wire Flame Test | Value Codes |  |  | UL 1581: Reference standard for electrical wires, cables, and flexible cords. | {Pass, Fail}
[5 empty] | RNP215 | Lifecycle: Date | String |  | EIA-724 | The date that the product lifecycle assessment was made, represented in ISO 8601 format, e.g., '1994-03-21'.
[5 empty] | RNP896 | UL 1581 Sec. 1160 Vertical Tray Flame Test | Value Codes |  |  | UL 1581: Reference standard for electrical wires, cables, and flexible cords. | {Pass, Fail}
[5 empty] | RNP214 | Lifecycle: Years In Stage | Integer | year | EIA-724 | The number of years projected, from 0 to 25, until the product moves to the next lifecycle stage.
[5 empty] | RNP213 | Lifecycle: Years To End Of Life | Integer | year | EIA-724 | The number of years projected, from 0 to 25, to product discontinuance.
[5 empty] | RNP894 | UL 1666 Riser Flame Test | Value Codes |  |  | UL 1666: Standard for flame propagation heights of electrical and optical-fiber cables installed vertically in shafts. | {Pass, Fail}
[5 empty] | RNP212 | Lifecycle: Stage | Value Codes |  | EIA-724 | The current product lifecycle stage, as defined by EIA-724. | {1, 2, 3, 4, 5, 6}
[5 empty] | RNP892 | UL 910 Plenum Flame Test | Value Codes |  |  | Test method for fire and smoke characteristics of electrical and optical-fiber cable used in air-handling spaces. | {Pass, Fail}
[5 empty] | XJE177 | Power Dissipation | Real Number | watt | JIS C 2570 | The maximum permissible power dissipation per output (in W) of this item at specified ambient temperature.
[5 empty] | RNP891 | Oxygen Index | Value Codes |  |  | Oxygen index per ASTM 2863-77 which is a standard method for measuring the minimum oxygen concentration to support candle-like combustion of plastics. | {Pass, Fail}
[5 empty] | RNP165 | Standards Adoption | Value Codes |  | RosettaNetMS v0.6 | Proprietary or Industry Standard. | {Industry, Proprietary, Unknown}
[5 empty] | RNP146 | Moisture Sensitivity | Value Codes |  | IPC/JEDEC J-STD-020A | A standard clasification level indicitating the moisture sensetivity of a non-hermetically sealed solid state device. | {1, 2, 2a, 3, 4, 5, 5a, 6}
[5 empty] | RNP903 | Environmentally Hazardous Substance Code | Value Codes |  |  | Those substances which may be hazardous to either human health, such as Carcinogenic, Mutagenic, Teratogenic (CMT) or the environment, e.g. endangering the water, non degradable, bioaccumulative, ozone depleting etc. | {ACHC, As, Asb, Azo, Be, Cd, CFC, Cr, DMF, For, GE, Hg, Pb, PBB, PBDE, PCB, PCT, Rad, SbO3, Se, Syn}
[5 empty] | RNP140 | Mounting | Value Codes |  | ECIX QRD CL1, Version 3.0-021599 | The mounting method used. | {Through.Hole, Surface.Mount, Bare.Die, Chip.and.Wire, Compression, Embedded.Copper.on.PCB, Hardware, Socket}
[5 empty] | RNP902 | Environmentally Hazardous Material | Value Codes |  |  | Per Lucent Spec X-21314 'Use of environmentally Hazardous Substances in Product Design' | {Banned, Avoidable, None}
[5 empty] | RNP889 | Needle Flame Test | Value Codes |  |  | Passes IEC 695-2-2 Fire hazard testing, used mainly for discrete and passive components. | {Pass, Fail}
[5 empty] | RNP887 | Polymer Mass | Real Number | kilogram |  | Mass of the polymer in the component in grams.
[5 empty] | RNP204 | Pin Count | Integer | 1 | ECIX QRD CL1, Version 3.0-021599 | The number of physical connection points (e.g. pins, pads, balls) on the package.
[5 empty] | RNP291 | Product Revision Number | String |  | RosettaNet | A number reflecting the minor release identifier of a product.
[5 empty] | RNP290 | Product Version Number | String |  | RosettaNet | The major release identifier of a product.
|  | Root Property Set: | RNS-XJA001 | Root Set {RNP528;RNP139;RNP211;RNP210;RNP307;XJE002;XJE001;RNP145;XJE016;XJE015;XJE219;XJE014;XJE010;XJE136;XJE133;}
[5 empty] | RNP528 | Operating Range | Value Codes |  |  | The Field where the part will operate. | {Commercial, Military, Industrial}
[5 empty] | RNP139 | Key Text | String |  | ECIX QRD CL1, Version 3.0-021599 | Key words or phrases that customers would normally use in searching for a component.
[5 empty] | RNP211 | Manufacturer Name | String |  |  | The name of the manufacturer of the part.
[5 empty] | RNP210 | Manufacturer DUNS | String |  |  | A DUNS number of the manufacturer of the product.
[5 empty] | RNP307 | Is Generic | Boolean |  |  | A value of 1 denotes the product identifier is generic and cannot be ordered as-is because it identifies a family of related, orderable products that differ by one or more characteristics.
[5 empty] | XJE002 | Data Revision Number | String |  |  | A number reflecting the minor release identifier for product information.
[5 empty] | XJE001 | Data Version Number | String |  |  | A number reflecting the major release identifier of a product.
[5 empty] | RNP145 | Disclaimer | String |  | PCIS 1.4 | Denial statement(s) or renunciation, as of responsibility. A Disclaimer (disclaimer) is a statement that relinquishes legal responsibility for the use of products, devices, or circuitry described in the instance in which the disclaimer is contained.
[5 empty] | XJE016 | Package | String |  |  | A free-form text description of the package type.
[5 empty] | XJE015 | Application Scope | String |  |  | The intended application of the component.
[5 empty] | XJE219 | Operating Temperature | Real Number | celsius |  | The value as specified by level (minTypMax) of the ambient temperature (in Cel) in which this item was designed to operate.
[5 empty] | XJE014 | General Description | String |  |  | A free-form description of a component.
[5 empty] | XJE010 | Part Number | String |  |  | A manufacturer-defined product identifier.
[5 empty] | XJE136 | Mass | Real Number | kilogram |  | The mass of the item.
[5 empty] | XJE133 | Industry Standards | String |  |  | Industry Standards followed by the part.
|  | Property Set: | RNS-XJA372 | MACHINE (PHYSICAL) {XJF342;XJE417;XJF358;XJF360;XJF357;XJF325;XJF349;XJF716;}
[5 empty] | XJF342 | Detect Range | Real Number | radian |  | detect range.
[5 empty] | XJE417 | Supply Voltage (Vcc) | Real Number | volt | IEC61360-AAE690 | The value as specified by level (minTypMax) of the direct supply voltage, applied to an IC. |  | Vcc
[5 empty] | XJF358 | Sensitivity | Real Number | volt/(celsius*second) |  | The sensitivity of the sensor.
[5 empty] | XJF360 | Thermal Drift | Real Number | volt |  | Thermal drift.
[5 empty] | XJF357 | Full-scale Span | Real Number | volt |  | Output voltage.
[5 empty] | XJF325 | Response Time | Real Number | second |  | Time required for output to respond to input. |  | T_d
[5 empty] | XJF349 | Linearity | Real Number | 1 |  | The change in output signal as a function of the change in input signal.
[5 empty] | XJF716 | Category Temperature | Real Number | celsius | IEC60115-1,JIS C 5201-1 | The value as specified by level (minTypMax) of the ambient temperature (in Cel) in which this item was designed to operate. |  | T_rng
XJA376 | SENSOR - MECHANICAL - DISPLACEMENT | DISPLACEMENT.
|  | Property Set: | RNS204 | EC Common Properties {RNP897;RNP215;RNP896;RNP214;RNP213;RNP894;RNP212;RNP892;XJE177;RNP891;RNP165;RNP146;RNP903;RNP140;RNP902;RNP889;RNP887;RNP204;RNP291;RNP290;}
[5 empty] | RNP897 | UL 1581 Sec. 1080 Vertical Wire Flame Test | Value Codes |  |  | UL 1581: Reference standard for electrical wires, cables, and flexible cords. | {Pass, Fail}
[5 empty] | RNP215 | Lifecycle: Date | String |  | EIA-724 | The date that the product lifecycle assessment was made, represented in ISO 8601 format, e.g., '1994-03-21'.
[5 empty] | RNP896 | UL 1581 Sec. 1160 Vertical Tray Flame Test | Value Codes |  |  | UL 1581: Reference standard for electrical wires, cables, and flexible cords. | {Pass, Fail}
[5 empty] | RNP214 | Lifecycle: Years In Stage | Integer | year | EIA-724 | The number of years projected, from 0 to 25, until the product moves to the next lifecycle stage.
[5 empty] | RNP213 | Lifecycle: Years To End Of Life | Integer | year | EIA-724 | The number of years projected, from 0 to 25, to product discontinuance.
[5 empty] | RNP894 | UL 1666 Riser Flame Test | Value Codes |  |  | UL 1666: Standard for flame propagation heights of electrical and optical-fiber cables installed vertically in shafts. | {Pass, Fail}
[5 empty] | RNP212 | Lifecycle: Stage | Value Codes |  | EIA-724 | The current product lifecycle stage, as defined by EIA-724. | {1, 2, 3, 4, 5, 6}
[5 empty] | RNP892 | UL 910 Plenum Flame Test | Value Codes |  |  | Test method for fire and smoke characteristics of electrical and optical-fiber cable used in air-handling spaces. | {Pass, Fail}
[5 empty] | XJE177 | Power Dissipation | Real Number | watt | JIS C 2570 | The maximum permissible power dissipation per output (in W) of this item at specified ambient temperature.
[5 empty] | RNP891 | Oxygen Index | Value Codes |  |  | Oxygen index per ASTM 2863-77 which is a standard method for measuring the minimum oxygen concentration to support candle-like combustion of plastics. | {Pass, Fail}
[5 empty] | RNP165 | Standards Adoption | Value Codes |  | RosettaNetMS v0.6 | Proprietary or Industry Standard. | {Industry, Proprietary, Unknown}
[5 empty] | RNP146 | Moisture Sensitivity | Value Codes |  | IPC/JEDEC J-STD-020A | A standard clasification level indicitating the moisture sensetivity of a non-hermetically sealed solid state device. | {1, 2, 2a, 3, 4, 5, 5a, 6}
[5 empty] | RNP903 | Environmentally Hazardous Substance Code | Value Codes |  |  | Those substances which may be hazardous to either human health, such as Carcinogenic, Mutagenic, Teratogenic (CMT) or the environment, e.g. endangering the water, non degradable, bioaccumulative, ozone depleting etc. | {ACHC, As, Asb, Azo, Be, Cd, CFC, Cr, DMF, For, GE, Hg, Pb, PBB, PBDE, PCB, PCT, Rad, SbO3, Se, Syn}
[5 empty] | RNP140 | Mounting | Value Codes |  | ECIX QRD CL1, Version 3.0-021599 | The mounting method used. | {Through.Hole, Surface.Mount, Bare.Die, Chip.and.Wire, Compression, Embedded.Copper.on.PCB, Hardware, Socket}
[5 empty] | RNP902 | Environmentally Hazardous Material | Value Codes |  |  | Per Lucent Spec X-21314 'Use of environmentally Hazardous Substances in Product Design' | {Banned, Avoidable, None}
[5 empty] | RNP889 | Needle Flame Test | Value Codes |  |  | Passes IEC 695-2-2 Fire hazard testing, used mainly for discrete and passive components. | {Pass, Fail}
[5 empty] | RNP887 | Polymer Mass | Real Number | kilogram |  | Mass of the polymer in the component in grams.
[5 empty] | RNP204 | Pin Count | Integer | 1 | ECIX QRD CL1, Version 3.0-021599 | The number of physical connection points (e.g. pins, pads, balls) on the package.
[5 empty] | RNP291 | Product Revision Number | String |  | RosettaNet | A number reflecting the minor release identifier of a product.
[5 empty] | RNP290 | Product Version Number | String |  | RosettaNet | The major release identifier of a product.
|  | Root Property Set: | RNS-XJA001 | Root Set {RNP528;RNP139;RNP211;RNP210;RNP307;XJE002;XJE001;RNP145;XJE016;XJE015;XJE219;XJE014;XJE010;XJE136;XJE133;}
[5 empty] | RNP528 | Operating Range | Value Codes |  |  | The Field where the part will operate. | {Commercial, Military, Industrial}
[5 empty] | RNP139 | Key Text | String |  | ECIX QRD CL1, Version 3.0-021599 | Key words or phrases that customers would normally use in searching for a component.
[5 empty] | RNP211 | Manufacturer Name | String |  |  | The name of the manufacturer of the part.
[5 empty] | RNP210 | Manufacturer DUNS | String |  |  | A DUNS number of the manufacturer of the product.
[5 empty] | RNP307 | Is Generic | Boolean |  |  | A value of 1 denotes the product identifier is generic and cannot be ordered as-is because it identifies a family of related, orderable products that differ by one or more characteristics.
[5 empty] | XJE002 | Data Revision Number | String |  |  | A number reflecting the minor release identifier for product information.
[5 empty] | XJE001 | Data Version Number | String |  |  | A number reflecting the major release identifier of a product.
[5 empty] | RNP145 | Disclaimer | String |  | PCIS 1.4 | Denial statement(s) or renunciation, as of responsibility. A Disclaimer (disclaimer) is a statement that relinquishes legal responsibility for the use of products, devices, or circuitry described in the instance in which the disclaimer is contained.
[5 empty] | XJE016 | Package | String |  |  | A free-form text description of the package type.
[5 empty] | XJE015 | Application Scope | String |  |  | The intended application of the component.
[5 empty] | XJE219 | Operating Temperature | Real Number | celsius |  | The value as specified by level (minTypMax) of the ambient temperature (in Cel) in which this item was designed to operate.
[5 empty] | XJE014 | General Description | String |  |  | A free-form description of a component.
[5 empty] | XJE010 | Part Number | String |  |  | A manufacturer-defined product identifier.
[5 empty] | XJE136 | Mass | Real Number | kilogram |  | The mass of the item.
[5 empty] | XJE133 | Industry Standards | String |  |  | Industry Standards followed by the part.
|  | Property Set: | RNS-XJA372 | MACHINE (PHYSICAL) {XJF342;XJE417;XJF358;XJF360;XJF357;XJF325;XJF349;XJF716;}
[5 empty] | XJF342 | Detect Range | Real Number | radian |  | detect range.
[5 empty] | XJE417 | Supply Voltage (Vcc) | Real Number | volt | IEC61360-AAE690 | The value as specified by level (minTypMax) of the direct supply voltage, applied to an IC. |  | Vcc
[5 empty] | XJF358 | Sensitivity | Real Number | volt/(celsius*second) |  | The sensitivity of the sensor.
[5 empty] | XJF360 | Thermal Drift | Real Number | volt |  | Thermal drift.
[5 empty] | XJF357 | Full-scale Span | Real Number | volt |  | Output voltage.
[5 empty] | XJF325 | Response Time | Real Number | second |  | Time required for output to respond to input. |  | T_d
[5 empty] | XJF349 | Linearity | Real Number | 1 |  | The change in output signal as a function of the change in input signal.
[5 empty] | XJF716 | Category Temperature | Real Number | celsius | IEC60115-1,JIS C 5201-1 | The value as specified by level (minTypMax) of the ambient temperature (in Cel) in which this item was designed to operate. |  | T_rng
XJA377 | SENSOR - MECHANICAL - ANGLE / VIBRATION / VELOCITY | ANGLE/VIBRATION/VELOCITY/ACCELERATION.
|  | Property Set: | RNS-XJA377 | ANGLE/VIBRATION/VELOCITY {XJF237;XJF373;XJF369;XJF370;XJF367;XJF366;XJF365;XJF364;XJE417;XJG670;XJF252;XJF716;XJE385;XJF375;}
[5 empty] | XJF237 | Static Capacitance | Real Number | farad | EIAJ RC-8180A | Static Capacitance.
[5 empty] | XJF373 | Non-Linear | Real Number | 1
[5 empty] | XJF369 | Angle Of Main Shaft | Real Number | radian |  | Angle Of Main Shaft.
[5 empty] | XJF370 | Sensitive Of Voltage | Real Number | volt/kilogram |  | Sensitive of Voltage.
[5 empty] | XJF367 | Torque | Real Number | newton*meter |  | Torque.
[5 empty] | XJF366 | Cha Of Output Vol | Real Number | 1 |  | Cha Of Output Vol.
[5 empty] | XJF365 | Sensitive Of Output Voltage | Real Number | volt/celsius
[5 empty] | XJF364 | Effective Angle | Real Number | radian
[5 empty] | XJE417 | Supply Voltage (Vcc) | Real Number | volt | IEC61360-AAE690 | The value as specified by level (minTypMax) of the direct supply voltage, applied to an IC. |  | Vcc
[5 empty] | XJG670 | Operating Voltage | Real Number | volt |  | Maximum operating voltage. |  | V_Max
[5 empty] | XJF252 | Resonance Frequency | Real Number | hertz | CALS | Actu Focus Resonance Frequency.
[5 empty] | XJF716 | Category Temperature | Real Number | celsius | IEC60115-1,JIS C 5201-1 | The value as specified by level (minTypMax) of the ambient temperature (in Cel) in which this item was designed to operate. |  | T_rng
[5 empty] | XJE385 | Insulation Resistance | Real Number | ohm |  | Insulation resistance. |  | R_Ins
[5 empty] | XJF375 | 0G Output Voltage | Real Number | volt |  | 0G Output Voltage.
|  | Property Set: | RNS204 | EC Common Properties {RNP897;RNP215;RNP896;RNP214;RNP213;RNP894;RNP212;RNP892;XJE177;RNP891;RNP165;RNP146;RNP903;RNP140;RNP902;RNP889;RNP887;RNP204;RNP291;RNP290;}
[5 empty] | RNP897 | UL 1581 Sec. 1080 Vertical Wire Flame Test | Value Codes |  |  | UL 1581: Reference standard for electrical wires, cables, and flexible cords. | {Pass, Fail}
[5 empty] | RNP215 | Lifecycle: Date | String |  | EIA-724 | The date that the product lifecycle assessment was made, represented in ISO 8601 format, e.g., '1994-03-21'.
[5 empty] | RNP896 | UL 1581 Sec. 1160 Vertical Tray Flame Test | Value Codes |  |  | UL 1581: Reference standard for electrical wires, cables, and flexible cords. | {Pass, Fail}
[5 empty] | RNP214 | Lifecycle: Years In Stage | Integer | year | EIA-724 | The number of years projected, from 0 to 25, until the product moves to the next lifecycle stage.
[5 empty] | RNP213 | Lifecycle: Years To End Of Life | Integer | year | EIA-724 | The number of years projected, from 0 to 25, to product discontinuance.
[5 empty] | RNP894 | UL 1666 Riser Flame Test | Value Codes |  |  | UL 1666: Standard for flame propagation heights of electrical and optical-fiber cables installed vertically in shafts. | {Pass, Fail}
[5 empty] | RNP212 | Lifecycle: Stage | Value Codes |  | EIA-724 | The current product lifecycle stage, as defined by EIA-724. | {1, 2, 3, 4, 5, 6}
[5 empty] | RNP892 | UL 910 Plenum Flame Test | Value Codes |  |  | Test method for fire and smoke characteristics of electrical and optical-fiber cable used in air-handling spaces. | {Pass, Fail}
[5 empty] | XJE177 | Power Dissipation | Real Number | watt | JIS C 2570 | The maximum permissible power dissipation per output (in W) of this item at specified ambient temperature.
[5 empty] | RNP891 | Oxygen Index | Value Codes |  |  | Oxygen index per ASTM 2863-77 which is a standard method for measuring the minimum oxygen concentration to support candle-like combustion of plastics. | {Pass, Fail}
[5 empty] | RNP165 | Standards Adoption | Value Codes |  | RosettaNetMS v0.6 | Proprietary or Industry Standard. | {Industry, Proprietary, Unknown}
[5 empty] | RNP146 | Moisture Sensitivity | Value Codes |  | IPC/JEDEC J-STD-020A | A standard clasification level indicitating the moisture sensetivity of a non-hermetically sealed solid state device. | {1, 2, 2a, 3, 4, 5, 5a, 6}
[5 empty] | RNP903 | Environmentally Hazardous Substance Code | Value Codes |  |  | Those substances which may be hazardous to either human health, such as Carcinogenic, Mutagenic, Teratogenic (CMT) or the environment, e.g. endangering the water, non degradable, bioaccumulative, ozone depleting etc. | {ACHC, As, Asb, Azo, Be, Cd, CFC, Cr, DMF, For, GE, Hg, Pb, PBB, PBDE, PCB, PCT, Rad, SbO3, Se, Syn}
[5 empty] | RNP140 | Mounting | Value Codes |  | ECIX QRD CL1, Version 3.0-021599 | The mounting method used. | {Through.Hole, Surface.Mount, Bare.Die, Chip.and.Wire, Compression, Embedded.Copper.on.PCB, Hardware, Socket}
[5 empty] | RNP902 | Environmentally Hazardous Material | Value Codes |  |  | Per Lucent Spec X-21314 'Use of environmentally Hazardous Substances in Product Design' | {Banned, Avoidable, None}
[5 empty] | RNP889 | Needle Flame Test | Value Codes |  |  | Passes IEC 695-2-2 Fire hazard testing, used mainly for discrete and passive components. | {Pass, Fail}
[5 empty] | RNP887 | Polymer Mass | Real Number | kilogram |  | Mass of the polymer in the component in grams.
[5 empty] | RNP204 | Pin Count | Integer | 1 | ECIX QRD CL1, Version 3.0-021599 | The number of physical connection points (e.g. pins, pads, balls) on the package.
[5 empty] | RNP291 | Product Revision Number | String |  | RosettaNet | A number reflecting the minor release identifier of a product.
[5 empty] | RNP290 | Product Version Number | String |  | RosettaNet | The major release identifier of a product.
|  | Root Property Set: | RNS-XJA001 | Root Set {RNP528;RNP139;RNP211;RNP210;RNP307;XJE002;XJE001;RNP145;XJE016;XJE015;XJE219;XJE014;XJE010;XJE136;XJE133;}
[5 empty] | RNP528 | Operating Range | Value Codes |  |  | The Field where the part will operate. | {Commercial, Military, Industrial}
[5 empty] | RNP139 | Key Text | String |  | ECIX QRD CL1, Version 3.0-021599 | Key words or phrases that customers would normally use in searching for a component.
[5 empty] | RNP211 | Manufacturer Name | String |  |  | The name of the manufacturer of the part.
[5 empty] | RNP210 | Manufacturer DUNS | String |  |  | A DUNS number of the manufacturer of the product.
[5 empty] | RNP307 | Is Generic | Boolean |  |  | A value of 1 denotes the product identifier is generic and cannot be ordered as-is because it identifies a family of related, orderable products that differ by one or more characteristics.
[5 empty] | XJE002 | Data Revision Number | String |  |  | A number reflecting the minor release identifier for product information.
[5 empty] | XJE001 | Data Version Number | String |  |  | A number reflecting the major release identifier of a product.
[5 empty] | RNP145 | Disclaimer | String |  | PCIS 1.4 | Denial statement(s) or renunciation, as of responsibility. A Disclaimer (disclaimer) is a statement that relinquishes legal responsibility for the use of products, devices, or circuitry described in the instance in which the disclaimer is contained.
[5 empty] | XJE016 | Package | String |  |  | A free-form text description of the package type.
[5 empty] | XJE015 | Application Scope | String |  |  | The intended application of the component.
[5 empty] | XJE219 | Operating Temperature | Real Number | celsius |  | The value as specified by level (minTypMax) of the ambient temperature (in Cel) in which this item was designed to operate.
[5 empty] | XJE014 | General Description | String |  |  | A free-form description of a component.
[5 empty] | XJE010 | Part Number | String |  |  | A manufacturer-defined product identifier.
[5 empty] | XJE136 | Mass | Real Number | kilogram |  | The mass of the item.
[5 empty] | XJE133 | Industry Standards | String |  |  | Industry Standards followed by the part.
|  | Property Set: | RNS-XJA372 | MACHINE (PHYSICAL) {XJF342;XJE417;XJF358;XJF360;XJF357;XJF325;XJF349;XJF716;}
[5 empty] | XJF342 | Detect Range | Real Number | radian |  | detect range.
[5 empty] | XJE417 | Supply Voltage (Vcc) | Real Number | volt | IEC61360-AAE690 | The value as specified by level (minTypMax) of the direct supply voltage, applied to an IC. |  | Vcc
[5 empty] | XJF358 | Sensitivity | Real Number | volt/(celsius*second) |  | The sensitivity of the sensor.
[5 empty] | XJF360 | Thermal Drift | Real Number | volt |  | Thermal drift.
[5 empty] | XJF357 | Full-scale Span | Real Number | volt |  | Output voltage.
[5 empty] | XJF325 | Response Time | Real Number | second |  | Time required for output to respond to input. |  | T_d
[5 empty] | XJF349 | Linearity | Real Number | 1 |  | The change in output signal as a function of the change in input signal.
[5 empty] | XJF716 | Category Temperature | Real Number | celsius | IEC60115-1,JIS C 5201-1 | The value as specified by level (minTypMax) of the ambient temperature (in Cel) in which this item was designed to operate. |  | T_rng
XJA378 | SENSOR - ROTATIONAL ANGLE/TACHOMETER | ROTATIONAL ANGLE/TACHOMETER.
|  | Property Set: | RNS204 | EC Common Properties {RNP897;RNP215;RNP896;RNP214;RNP213;RNP894;RNP212;RNP892;XJE177;RNP891;RNP165;RNP146;RNP903;RNP140;RNP902;RNP889;RNP887;RNP204;RNP291;RNP290;}
[5 empty] | RNP897 | UL 1581 Sec. 1080 Vertical Wire Flame Test | Value Codes |  |  | UL 1581: Reference standard for electrical wires, cables, and flexible cords. | {Pass, Fail}
[5 empty] | RNP215 | Lifecycle: Date | String |  | EIA-724 | The date that the product lifecycle assessment was made, represented in ISO 8601 format, e.g., '1994-03-21'.
[5 empty] | RNP896 | UL 1581 Sec. 1160 Vertical Tray Flame Test | Value Codes |  |  | UL 1581: Reference standard for electrical wires, cables, and flexible cords. | {Pass, Fail}
[5 empty] | RNP214 | Lifecycle: Years In Stage | Integer | year | EIA-724 | The number of years projected, from 0 to 25, until the product moves to the next lifecycle stage.
[5 empty] | RNP213 | Lifecycle: Years To End Of Life | Integer | year | EIA-724 | The number of years projected, from 0 to 25, to product discontinuance.
[5 empty] | RNP894 | UL 1666 Riser Flame Test | Value Codes |  |  | UL 1666: Standard for flame propagation heights of electrical and optical-fiber cables installed vertically in shafts. | {Pass, Fail}
[5 empty] | RNP212 | Lifecycle: Stage | Value Codes |  | EIA-724 | The current product lifecycle stage, as defined by EIA-724. | {1, 2, 3, 4, 5, 6}
[5 empty] | RNP892 | UL 910 Plenum Flame Test | Value Codes |  |  | Test method for fire and smoke characteristics of electrical and optical-fiber cable used in air-handling spaces. | {Pass, Fail}
[5 empty] | XJE177 | Power Dissipation | Real Number | watt | JIS C 2570 | The maximum permissible power dissipation per output (in W) of this item at specified ambient temperature.
[5 empty] | RNP891 | Oxygen Index | Value Codes |  |  | Oxygen index per ASTM 2863-77 which is a standard method for measuring the minimum oxygen concentration to support candle-like combustion of plastics. | {Pass, Fail}
[5 empty] | RNP165 | Standards Adoption | Value Codes |  | RosettaNetMS v0.6 | Proprietary or Industry Standard. | {Industry, Proprietary, Unknown}
[5 empty] | RNP146 | Moisture Sensitivity | Value Codes |  | IPC/JEDEC J-STD-020A | A standard clasification level indicitating the moisture sensetivity of a non-hermetically sealed solid state device. | {1, 2, 2a, 3, 4, 5, 5a, 6}
[5 empty] | RNP903 | Environmentally Hazardous Substance Code | Value Codes |  |  | Those substances which may be hazardous to either human health, such as Carcinogenic, Mutagenic, Teratogenic (CMT) or the environment, e.g. endangering the water, non degradable, bioaccumulative, ozone depleting etc. | {ACHC, As, Asb, Azo, Be, Cd, CFC, Cr, DMF, For, GE, Hg, Pb, PBB, PBDE, PCB, PCT, Rad, SbO3, Se, Syn}
[5 empty] | RNP140 | Mounting | Value Codes |  | ECIX QRD CL1, Version 3.0-021599 | The mounting method used. | {Through.Hole, Surface.Mount, Bare.Die, Chip.and.Wire, Compression, Embedded.Copper.on.PCB, Hardware, Socket}
[5 empty] | RNP902 | Environmentally Hazardous Material | Value Codes |  |  | Per Lucent Spec X-21314 'Use of environmentally Hazardous Substances in Product Design' | {Banned, Avoidable, None}
[5 empty] | RNP889 | Needle Flame Test | Value Codes |  |  | Passes IEC 695-2-2 Fire hazard testing, used mainly for discrete and passive components. | {Pass, Fail}
[5 empty] | RNP887 | Polymer Mass | Real Number | kilogram |  | Mass of the polymer in the component in grams.
[5 empty] | RNP204 | Pin Count | Integer | 1 | ECIX QRD CL1, Version 3.0-021599 | The number of physical connection points (e.g. pins, pads, balls) on the package.
[5 empty] | RNP291 | Product Revision Number | String |  | RosettaNet | A number reflecting the minor release identifier of a product.
[5 empty] | RNP290 | Product Version Number | String |  | RosettaNet | The major release identifier of a product.
|  | Root Property Set: | RNS-XJA001 | Root Set {RNP528;RNP139;RNP211;RNP210;RNP307;XJE002;XJE001;RNP145;XJE016;XJE015;XJE219;XJE014;XJE010;XJE136;XJE133;}
[5 empty] | RNP528 | Operating Range | Value Codes |  |  | The Field where the part will operate. | {Commercial, Military, Industrial}
[5 empty] | RNP139 | Key Text | String |  | ECIX QRD CL1, Version 3.0-021599 | Key words or phrases that customers would normally use in searching for a component.
[5 empty] | RNP211 | Manufacturer Name | String |  |  | The name of the manufacturer of the part.
[5 empty] | RNP210 | Manufacturer DUNS | String |  |  | A DUNS number of the manufacturer of the product.
[5 empty] | RNP307 | Is Generic | Boolean |  |  | A value of 1 denotes the product identifier is generic and cannot be ordered as-is because it identifies a family of related, orderable products that differ by one or more characteristics.
[5 empty] | XJE002 | Data Revision Number | String |  |  | A number reflecting the minor release identifier for product information.
[5 empty] | XJE001 | Data Version Number | String |  |  | A number reflecting the major release identifier of a product.
[5 empty] | RNP145 | Disclaimer | String |  | PCIS 1.4 | Denial statement(s) or renunciation, as of responsibility. A Disclaimer (disclaimer) is a statement that relinquishes legal responsibility for the use of products, devices, or circuitry described in the instance in which the disclaimer is contained.
[5 empty] | XJE016 | Package | String |  |  | A free-form text description of the package type.
[5 empty] | XJE015 | Application Scope | String |  |  | The intended application of the component.
[5 empty] | XJE219 | Operating Temperature | Real Number | celsius |  | The value as specified by level (minTypMax) of the ambient temperature (in Cel) in which this item was designed to operate.
[5 empty] | XJE014 | General Description | String |  |  | A free-form description of a component.
[5 empty] | XJE010 | Part Number | String |  |  | A manufacturer-defined product identifier.
[5 empty] | XJE136 | Mass | Real Number | kilogram |  | The mass of the item.
[5 empty] | XJE133 | Industry Standards | String |  |  | Industry Standards followed by the part.
|  | Property Set: | RNS-XJA372 | MACHINE (PHYSICAL) {XJF342;XJE417;XJF358;XJF360;XJF357;XJF325;XJF349;XJF716;}
[5 empty] | XJF342 | Detect Range | Real Number | radian |  | detect range.
[5 empty] | XJE417 | Supply Voltage (Vcc) | Real Number | volt | IEC61360-AAE690 | The value as specified by level (minTypMax) of the direct supply voltage, applied to an IC. |  | Vcc
[5 empty] | XJF358 | Sensitivity | Real Number | volt/(celsius*second) |  | The sensitivity of the sensor.
[5 empty] | XJF360 | Thermal Drift | Real Number | volt |  | Thermal drift.
[5 empty] | XJF357 | Full-scale Span | Real Number | volt |  | Output voltage.
[5 empty] | XJF325 | Response Time | Real Number | second |  | Time required for output to respond to input. |  | T_d
[5 empty] | XJF349 | Linearity | Real Number | 1 |  | The change in output signal as a function of the change in input signal.
[5 empty] | XJF716 | Category Temperature | Real Number | celsius | IEC60115-1,JIS C 5201-1 | The value as specified by level (minTypMax) of the ambient temperature (in Cel) in which this item was designed to operate. |  | T_rng
XJA379 | SENSOR - MECHANICAL - OBJECT | OBJECT.
|  | Property Set: | RNS204 | EC Common Properties {RNP897;RNP215;RNP896;RNP214;RNP213;RNP894;RNP212;RNP892;XJE177;RNP891;RNP165;RNP146;RNP903;RNP140;RNP902;RNP889;RNP887;RNP204;RNP291;RNP290;}
[5 empty] | RNP897 | UL 1581 Sec. 1080 Vertical Wire Flame Test | Value Codes |  |  | UL 1581: Reference standard for electrical wires, cables, and flexible cords. | {Pass, Fail}
[5 empty] | RNP215 | Lifecycle: Date | String |  | EIA-724 | The date that the product lifecycle assessment was made, represented in ISO 8601 format, e.g., '1994-03-21'.
[5 empty] | RNP896 | UL 1581 Sec. 1160 Vertical Tray Flame Test | Value Codes |  |  | UL 1581: Reference standard for electrical wires, cables, and flexible cords. | {Pass, Fail}
[5 empty] | RNP214 | Lifecycle: Years In Stage | Integer | year | EIA-724 | The number of years projected, from 0 to 25, until the product moves to the next lifecycle stage.
[5 empty] | RNP213 | Lifecycle: Years To End Of Life | Integer | year | EIA-724 | The number of years projected, from 0 to 25, to product discontinuance.
[5 empty] | RNP894 | UL 1666 Riser Flame Test | Value Codes |  |  | UL 1666: Standard for flame propagation heights of electrical and optical-fiber cables installed vertically in shafts. | {Pass, Fail}
[5 empty] | RNP212 | Lifecycle: Stage | Value Codes |  | EIA-724 | The current product lifecycle stage, as defined by EIA-724. | {1, 2, 3, 4, 5, 6}
[5 empty] | RNP892 | UL 910 Plenum Flame Test | Value Codes |  |  | Test method for fire and smoke characteristics of electrical and optical-fiber cable used in air-handling spaces. | {Pass, Fail}
[5 empty] | XJE177 | Power Dissipation | Real Number | watt | JIS C 2570 | The maximum permissible power dissipation per output (in W) of this item at specified ambient temperature.
[5 empty] | RNP891 | Oxygen Index | Value Codes |  |  | Oxygen index per ASTM 2863-77 which is a standard method for measuring the minimum oxygen concentration to support candle-like combustion of plastics. | {Pass, Fail}
[5 empty] | RNP165 | Standards Adoption | Value Codes |  | RosettaNetMS v0.6 | Proprietary or Industry Standard. | {Industry, Proprietary, Unknown}
[5 empty] | RNP146 | Moisture Sensitivity | Value Codes |  | IPC/JEDEC J-STD-020A | A standard clasification level indicitating the moisture sensetivity of a non-hermetically sealed solid state device. | {1, 2, 2a, 3, 4, 5, 5a, 6}
[5 empty] | RNP903 | Environmentally Hazardous Substance Code | Value Codes |  |  | Those substances which may be hazardous to either human health, such as Carcinogenic, Mutagenic, Teratogenic (CMT) or the environment, e.g. endangering the water, non degradable, bioaccumulative, ozone depleting etc. | {ACHC, As, Asb, Azo, Be, Cd, CFC, Cr, DMF, For, GE, Hg, Pb, PBB, PBDE, PCB, PCT, Rad, SbO3, Se, Syn}
[5 empty] | RNP140 | Mounting | Value Codes |  | ECIX QRD CL1, Version 3.0-021599 | The mounting method used. | {Through.Hole, Surface.Mount, Bare.Die, Chip.and.Wire, Compression, Embedded.Copper.on.PCB, Hardware, Socket}
[5 empty] | RNP902 | Environmentally Hazardous Material | Value Codes |  |  | Per Lucent Spec X-21314 'Use of environmentally Hazardous Substances in Product Design' | {Banned, Avoidable, None}
[5 empty] | RNP889 | Needle Flame Test | Value Codes |  |  | Passes IEC 695-2-2 Fire hazard testing, used mainly for discrete and passive components. | {Pass, Fail}
[5 empty] | RNP887 | Polymer Mass | Real Number | kilogram |  | Mass of the polymer in the component in grams.
[5 empty] | RNP204 | Pin Count | Integer | 1 | ECIX QRD CL1, Version 3.0-021599 | The number of physical connection points (e.g. pins, pads, balls) on the package.
[5 empty] | RNP291 | Product Revision Number | String |  | RosettaNet | A number reflecting the minor release identifier of a product.
[5 empty] | RNP290 | Product Version Number | String |  | RosettaNet | The major release identifier of a product.
|  | Root Property Set: | RNS-XJA001 | Root Set {RNP528;RNP139;RNP211;RNP210;RNP307;XJE002;XJE001;RNP145;XJE016;XJE015;XJE219;XJE014;XJE010;XJE136;XJE133;}
[5 empty] | RNP528 | Operating Range | Value Codes |  |  | The Field where the part will operate. | {Commercial, Military, Industrial}
[5 empty] | RNP139 | Key Text | String |  | ECIX QRD CL1, Version 3.0-021599 | Key words or phrases that customers would normally use in searching for a component.
[5 empty] | RNP211 | Manufacturer Name | String |  |  | The name of the manufacturer of the part.
[5 empty] | RNP210 | Manufacturer DUNS | String |  |  | A DUNS number of the manufacturer of the product.
[5 empty] | RNP307 | Is Generic | Boolean |  |  | A value of 1 denotes the product identifier is generic and cannot be ordered as-is because it identifies a family of related, orderable products that differ by one or more characteristics.
[5 empty] | XJE002 | Data Revision Number | String |  |  | A number reflecting the minor release identifier for product information.
[5 empty] | XJE001 | Data Version Number | String |  |  | A number reflecting the major release identifier of a product.
[5 empty] | RNP145 | Disclaimer | String |  | PCIS 1.4 | Denial statement(s) or renunciation, as of responsibility. A Disclaimer (disclaimer) is a statement that relinquishes legal responsibility for the use of products, devices, or circuitry described in the instance in which the disclaimer is contained.
[5 empty] | XJE016 | Package | String |  |  | A free-form text description of the package type.
[5 empty] | XJE015 | Application Scope | String |  |  | The intended application of the component.
[5 empty] | XJE219 | Operating Temperature | Real Number | celsius |  | The value as specified by level (minTypMax) of the ambient temperature (in Cel) in which this item was designed to operate.
[5 empty] | XJE014 | General Description | String |  |  | A free-form description of a component.
[5 empty] | XJE010 | Part Number | String |  |  | A manufacturer-defined product identifier.
[5 empty] | XJE136 | Mass | Real Number | kilogram |  | The mass of the item.
[5 empty] | XJE133 | Industry Standards | String |  |  | Industry Standards followed by the part.
|  | Property Set: | RNS-XJA372 | MACHINE (PHYSICAL) {XJF342;XJE417;XJF358;XJF360;XJF357;XJF325;XJF349;XJF716;}
[5 empty] | XJF342 | Detect Range | Real Number | radian |  | detect range.
[5 empty] | XJE417 | Supply Voltage (Vcc) | Real Number | volt | IEC61360-AAE690 | The value as specified by level (minTypMax) of the direct supply voltage, applied to an IC. |  | Vcc
[5 empty] | XJF358 | Sensitivity | Real Number | volt/(celsius*second) |  | The sensitivity of the sensor.
[5 empty] | XJF360 | Thermal Drift | Real Number | volt |  | Thermal drift.
[5 empty] | XJF357 | Full-scale Span | Real Number | volt |  | Output voltage.
[5 empty] | XJF325 | Response Time | Real Number | second |  | Time required for output to respond to input. |  | T_d
[5 empty] | XJF349 | Linearity | Real Number | 1 |  | The change in output signal as a function of the change in input signal.
[5 empty] | XJF716 | Category Temperature | Real Number | celsius | IEC60115-1,JIS C 5201-1 | The value as specified by level (minTypMax) of the ambient temperature (in Cel) in which this item was designed to operate. |  | T_rng
XJA380 | SENSOR - MECHANICAL - CURRENT METER/FLOW METER | CURRENT METER/FLOW METER.
|  | Property Set: | RNS204 | EC Common Properties {RNP897;RNP215;RNP896;RNP214;RNP213;RNP894;RNP212;RNP892;XJE177;RNP891;RNP165;RNP146;RNP903;RNP140;RNP902;RNP889;RNP887;RNP204;RNP291;RNP290;}
[5 empty] | RNP897 | UL 1581 Sec. 1080 Vertical Wire Flame Test | Value Codes |  |  | UL 1581: Reference standard for electrical wires, cables, and flexible cords. | {Pass, Fail}
[5 empty] | RNP215 | Lifecycle: Date | String |  | EIA-724 | The date that the product lifecycle assessment was made, represented in ISO 8601 format, e.g., '1994-03-21'.
[5 empty] | RNP896 | UL 1581 Sec. 1160 Vertical Tray Flame Test | Value Codes |  |  | UL 1581: Reference standard for electrical wires, cables, and flexible cords. | {Pass, Fail}
[5 empty] | RNP214 | Lifecycle: Years In Stage | Integer | year | EIA-724 | The number of years projected, from 0 to 25, until the product moves to the next lifecycle stage.
[5 empty] | RNP213 | Lifecycle: Years To End Of Life | Integer | year | EIA-724 | The number of years projected, from 0 to 25, to product discontinuance.
[5 empty] | RNP894 | UL 1666 Riser Flame Test | Value Codes |  |  | UL 1666: Standard for flame propagation heights of electrical and optical-fiber cables installed vertically in shafts. | {Pass, Fail}
[5 empty] | RNP212 | Lifecycle: Stage | Value Codes |  | EIA-724 | The current product lifecycle stage, as defined by EIA-724. | {1, 2, 3, 4, 5, 6}
[5 empty] | RNP892 | UL 910 Plenum Flame Test | Value Codes |  |  | Test method for fire and smoke characteristics of electrical and optical-fiber cable used in air-handling spaces. | {Pass, Fail}
[5 empty] | XJE177 | Power Dissipation | Real Number | watt | JIS C 2570 | The maximum permissible power dissipation per output (in W) of this item at specified ambient temperature.
[5 empty] | RNP891 | Oxygen Index | Value Codes |  |  | Oxygen index per ASTM 2863-77 which is a standard method for measuring the minimum oxygen concentration to support candle-like combustion of plastics. | {Pass, Fail}
[5 empty] | RNP165 | Standards Adoption | Value Codes |  | RosettaNetMS v0.6 | Proprietary or Industry Standard. | {Industry, Proprietary, Unknown}
[5 empty] | RNP146 | Moisture Sensitivity | Value Codes |  | IPC/JEDEC J-STD-020A | A standard clasification level indicitating the moisture sensetivity of a non-hermetically sealed solid state device. | {1, 2, 2a, 3, 4, 5, 5a, 6}
[5 empty] | RNP903 | Environmentally Hazardous Substance Code | Value Codes |  |  | Those substances which may be hazardous to either human health, such as Carcinogenic, Mutagenic, Teratogenic (CMT) or the environment, e.g. endangering the water, non degradable, bioaccumulative, ozone depleting etc. | {ACHC, As, Asb, Azo, Be, Cd, CFC, Cr, DMF, For, GE, Hg, Pb, PBB, PBDE, PCB, PCT, Rad, SbO3, Se, Syn}
[5 empty] | RNP140 | Mounting | Value Codes |  | ECIX QRD CL1, Version 3.0-021599 | The mounting method used. | {Through.Hole, Surface.Mount, Bare.Die, Chip.and.Wire, Compression, Embedded.Copper.on.PCB, Hardware, Socket}
[5 empty] | RNP902 | Environmentally Hazardous Material | Value Codes |  |  | Per Lucent Spec X-21314 'Use of environmentally Hazardous Substances in Product Design' | {Banned, Avoidable, None}
[5 empty] | RNP889 | Needle Flame Test | Value Codes |  |  | Passes IEC 695-2-2 Fire hazard testing, used mainly for discrete and passive components. | {Pass, Fail}
[5 empty] | RNP887 | Polymer Mass | Real Number | kilogram |  | Mass of the polymer in the component in grams.
[5 empty] | RNP204 | Pin Count | Integer | 1 | ECIX QRD CL1, Version 3.0-021599 | The number of physical connection points (e.g. pins, pads, balls) on the package.
[5 empty] | RNP291 | Product Revision Number | String |  | RosettaNet | A number reflecting the minor release identifier of a product.
[5 empty] | RNP290 | Product Version Number | String |  | RosettaNet | The major release identifier of a product.
|  | Root Property Set: | RNS-XJA001 | Root Set {RNP528;RNP139;RNP211;RNP210;RNP307;XJE002;XJE001;RNP145;XJE016;XJE015;XJE219;XJE014;XJE010;XJE136;XJE133;}
[5 empty] | RNP528 | Operating Range | Value Codes |  |  | The Field where the part will operate. | {Commercial, Military, Industrial}
[5 empty] | RNP139 | Key Text | String |  | ECIX QRD CL1, Version 3.0-021599 | Key words or phrases that customers would normally use in searching for a component.
[5 empty] | RNP211 | Manufacturer Name | String |  |  | The name of the manufacturer of the part.
[5 empty] | RNP210 | Manufacturer DUNS | String |  |  | A DUNS number of the manufacturer of the product.
[5 empty] | RNP307 | Is Generic | Boolean |  |  | A value of 1 denotes the product identifier is generic and cannot be ordered as-is because it identifies a family of related, orderable products that differ by one or more characteristics.
[5 empty] | XJE002 | Data Revision Number | String |  |  | A number reflecting the minor release identifier for product information.
[5 empty] | XJE001 | Data Version Number | String |  |  | A number reflecting the major release identifier of a product.
[5 empty] | RNP145 | Disclaimer | String |  | PCIS 1.4 | Denial statement(s) or renunciation, as of responsibility. A Disclaimer (disclaimer) is a statement that relinquishes legal responsibility for the use of products, devices, or circuitry described in the instance in which the disclaimer is contained.
[5 empty] | XJE016 | Package | String |  |  | A free-form text description of the package type.
[5 empty] | XJE015 | Application Scope | String |  |  | The intended application of the component.
[5 empty] | XJE219 | Operating Temperature | Real Number | celsius |  | The value as specified by level (minTypMax) of the ambient temperature (in Cel) in which this item was designed to operate.
[5 empty] | XJE014 | General Description | String |  |  | A free-form description of a component.
[5 empty] | XJE010 | Part Number | String |  |  | A manufacturer-defined product identifier.
[5 empty] | XJE136 | Mass | Real Number | kilogram |  | The mass of the item.
[5 empty] | XJE133 | Industry Standards | String |  |  | Industry Standards followed by the part.
|  | Property Set: | RNS-XJA372 | MACHINE (PHYSICAL) {XJF342;XJE417;XJF358;XJF360;XJF357;XJF325;XJF349;XJF716;}
[5 empty] | XJF342 | Detect Range | Real Number | radian |  | detect range.
[5 empty] | XJE417 | Supply Voltage (Vcc) | Real Number | volt | IEC61360-AAE690 | The value as specified by level (minTypMax) of the direct supply voltage, applied to an IC. |  | Vcc
[5 empty] | XJF358 | Sensitivity | Real Number | volt/(celsius*second) |  | The sensitivity of the sensor.
[5 empty] | XJF360 | Thermal Drift | Real Number | volt |  | Thermal drift.
[5 empty] | XJF357 | Full-scale Span | Real Number | volt |  | Output voltage.
[5 empty] | XJF325 | Response Time | Real Number | second |  | Time required for output to respond to input. |  | T_d
[5 empty] | XJF349 | Linearity | Real Number | 1 |  | The change in output signal as a function of the change in input signal.
[5 empty] | XJF716 | Category Temperature | Real Number | celsius | IEC60115-1,JIS C 5201-1 | The value as specified by level (minTypMax) of the ambient temperature (in Cel) in which this item was designed to operate. |  | T_rng
XJA381 | SENSOR - MECHANICAL - WATER GAUGE | WATER GAUGE.
|  | Property Set: | RNS204 | EC Common Properties {RNP897;RNP215;RNP896;RNP214;RNP213;RNP894;RNP212;RNP892;XJE177;RNP891;RNP165;RNP146;RNP903;RNP140;RNP902;RNP889;RNP887;RNP204;RNP291;RNP290;}
[5 empty] | RNP897 | UL 1581 Sec. 1080 Vertical Wire Flame Test | Value Codes |  |  | UL 1581: Reference standard for electrical wires, cables, and flexible cords. | {Pass, Fail}
[5 empty] | RNP215 | Lifecycle: Date | String |  | EIA-724 | The date that the product lifecycle assessment was made, represented in ISO 8601 format, e.g., '1994-03-21'.
[5 empty] | RNP896 | UL 1581 Sec. 1160 Vertical Tray Flame Test | Value Codes |  |  | UL 1581: Reference standard for electrical wires, cables, and flexible cords. | {Pass, Fail}
[5 empty] | RNP214 | Lifecycle: Years In Stage | Integer | year | EIA-724 | The number of years projected, from 0 to 25, until the product moves to the next lifecycle stage.
[5 empty] | RNP213 | Lifecycle: Years To End Of Life | Integer | year | EIA-724 | The number of years projected, from 0 to 25, to product discontinuance.
[5 empty] | RNP894 | UL 1666 Riser Flame Test | Value Codes |  |  | UL 1666: Standard for flame propagation heights of electrical and optical-fiber cables installed vertically in shafts. | {Pass, Fail}
[5 empty] | RNP212 | Lifecycle: Stage | Value Codes |  | EIA-724 | The current product lifecycle stage, as defined by EIA-724. | {1, 2, 3, 4, 5, 6}
[5 empty] | RNP892 | UL 910 Plenum Flame Test | Value Codes |  |  | Test method for fire and smoke characteristics of electrical and optical-fiber cable used in air-handling spaces. | {Pass, Fail}
[5 empty] | XJE177 | Power Dissipation | Real Number | watt | JIS C 2570 | The maximum permissible power dissipation per output (in W) of this item at specified ambient temperature.
[5 empty] | RNP891 | Oxygen Index | Value Codes |  |  | Oxygen index per ASTM 2863-77 which is a standard method for measuring the minimum oxygen concentration to support candle-like combustion of plastics. | {Pass, Fail}
[5 empty] | RNP165 | Standards Adoption | Value Codes |  | RosettaNetMS v0.6 | Proprietary or Industry Standard. | {Industry, Proprietary, Unknown}
[5 empty] | RNP146 | Moisture Sensitivity | Value Codes |  | IPC/JEDEC J-STD-020A | A standard clasification level indicitating the moisture sensetivity of a non-hermetically sealed solid state device. | {1, 2, 2a, 3, 4, 5, 5a, 6}
[5 empty] | RNP903 | Environmentally Hazardous Substance Code | Value Codes |  |  | Those substances which may be hazardous to either human health, such as Carcinogenic, Mutagenic, Teratogenic (CMT) or the environment, e.g. endangering the water, non degradable, bioaccumulative, ozone depleting etc. | {ACHC, As, Asb, Azo, Be, Cd, CFC, Cr, DMF, For, GE, Hg, Pb, PBB, PBDE, PCB, PCT, Rad, SbO3, Se, Syn}
[5 empty] | RNP140 | Mounting | Value Codes |  | ECIX QRD CL1, Version 3.0-021599 | The mounting method used. | {Through.Hole, Surface.Mount, Bare.Die, Chip.and.Wire, Compression, Embedded.Copper.on.PCB, Hardware, Socket}
[5 empty] | RNP902 | Environmentally Hazardous Material | Value Codes |  |  | Per Lucent Spec X-21314 'Use of environmentally Hazardous Substances in Product Design' | {Banned, Avoidable, None}
[5 empty] | RNP889 | Needle Flame Test | Value Codes |  |  | Passes IEC 695-2-2 Fire hazard testing, used mainly for discrete and passive components. | {Pass, Fail}
[5 empty] | RNP887 | Polymer Mass | Real Number | kilogram |  | Mass of the polymer in the component in grams.
[5 empty] | RNP204 | Pin Count | Integer | 1 | ECIX QRD CL1, Version 3.0-021599 | The number of physical connection points (e.g. pins, pads, balls) on the package.
[5 empty] | RNP291 | Product Revision Number | String |  | RosettaNet | A number reflecting the minor release identifier of a product.
[5 empty] | RNP290 | Product Version Number | String |  | RosettaNet | The major release identifier of a product.
|  | Root Property Set: | RNS-XJA001 | Root Set {RNP528;RNP139;RNP211;RNP210;RNP307;XJE002;XJE001;RNP145;XJE016;XJE015;XJE219;XJE014;XJE010;XJE136;XJE133;}
[5 empty] | RNP528 | Operating Range | Value Codes |  |  | The Field where the part will operate. | {Commercial, Military, Industrial}
[5 empty] | RNP139 | Key Text | String |  | ECIX QRD CL1, Version 3.0-021599 | Key words or phrases that customers would normally use in searching for a component.
[5 empty] | RNP211 | Manufacturer Name | String |  |  | The name of the manufacturer of the part.
[5 empty] | RNP210 | Manufacturer DUNS | String |  |  | A DUNS number of the manufacturer of the product.
[5 empty] | RNP307 | Is Generic | Boolean |  |  | A value of 1 denotes the product identifier is generic and cannot be ordered as-is because it identifies a family of related, orderable products that differ by one or more characteristics.
[5 empty] | XJE002 | Data Revision Number | String |  |  | A number reflecting the minor release identifier for product information.
[5 empty] | XJE001 | Data Version Number | String |  |  | A number reflecting the major release identifier of a product.
[5 empty] | RNP145 | Disclaimer | String |  | PCIS 1.4 | Denial statement(s) or renunciation, as of responsibility. A Disclaimer (disclaimer) is a statement that relinquishes legal responsibility for the use of products, devices, or circuitry described in the instance in which the disclaimer is contained.
[5 empty] | XJE016 | Package | String |  |  | A free-form text description of the package type.
[5 empty] | XJE015 | Application Scope | String |  |  | The intended application of the component.
[5 empty] | XJE219 | Operating Temperature | Real Number | celsius |  | The value as specified by level (minTypMax) of the ambient temperature (in Cel) in which this item was designed to operate.
[5 empty] | XJE014 | General Description | String |  |  | A free-form description of a component.
[5 empty] | XJE010 | Part Number | String |  |  | A manufacturer-defined product identifier.
[5 empty] | XJE136 | Mass | Real Number | kilogram |  | The mass of the item.
[5 empty] | XJE133 | Industry Standards | String |  |  | Industry Standards followed by the part.
|  | Property Set: | RNS-XJA372 | MACHINE (PHYSICAL) {XJF342;XJE417;XJF358;XJF360;XJF357;XJF325;XJF349;XJF716;}
[5 empty] | XJF342 | Detect Range | Real Number | radian |  | detect range.
[5 empty] | XJE417 | Supply Voltage (Vcc) | Real Number | volt | IEC61360-AAE690 | The value as specified by level (minTypMax) of the direct supply voltage, applied to an IC. |  | Vcc
[5 empty] | XJF358 | Sensitivity | Real Number | volt/(celsius*second) |  | The sensitivity of the sensor.
[5 empty] | XJF360 | Thermal Drift | Real Number | volt |  | Thermal drift.
[5 empty] | XJF357 | Full-scale Span | Real Number | volt |  | Output voltage.
[5 empty] | XJF325 | Response Time | Real Number | second |  | Time required for output to respond to input. |  | T_d
[5 empty] | XJF349 | Linearity | Real Number | 1 |  | The change in output signal as a function of the change in input signal.
[5 empty] | XJF716 | Category Temperature | Real Number | celsius | IEC60115-1,JIS C 5201-1 | The value as specified by level (minTypMax) of the ambient temperature (in Cel) in which this item was designed to operate. |  | T_rng
|  | Property Set: | RNS209 | SENSOR - MECHANICAL - WATER GAUGE {MLP044;MLP037;MLP036;MLP035;MLP034;MLP033;GNP052;MLP031;MLP030;GNP050;GNP020;GNP046;}
[5 empty] | MLP044 | Sensing Element | String |  |  | Indicates the type of sensing element used, i.e. diaphragm, bourdon tube.
[5 empty] | MLP037 | Differential | Boolean |  |  | Indicates whether the component has that ability to measure the differential pressure.
[5 empty] | MLP036 | Flow Direction | Boolean |  |  | Indicates whether flow direction is measurable.
[5 empty] | MLP035 | Conductivity | Real Number | siemens/meter |  | The minimum conductivity of the medium flowing through the component.
[5 empty] | MLP034 | Pressure Drop | Real Number | pascal |  | The maximum pressure drop the component is designed to withstand.
[5 empty] | MLP033 | Flow Turndown | Integer | 1 |  | The maximum flow turndown expressed as N:1.
[5 empty] | GNP052 | Viscosity | Real Number | pascal*second |  | The maximum allowable viscosity.
[5 empty] | MLP031 | Pipe Orientation | Value Codes |  |  | Indicates the orientation of the pipes. | {Horizontal, Vertical, Universal}
[5 empty] | MLP030 | Measurement State | Value Codes |  |  | Indicates the state of the material being measured. | {Liquid, Gas}
[5 empty] | GNP050 | Pressure | Real Number | pascal |  | The maximum pressure at which the component was designed to operate.
[5 empty] | GNP020 | Flow Rate | Real Number | meter**3/second |  | The flow rate at which the component was designed to operate.
[5 empty] | GNP046 | Diaphragm | Boolean |  |  | Indicates whether a diaphragm exists.
XJA382 | SENSOR - MECHANICAL - VOLUMENOMETER | VOLUMENOMETER.
|  | Property Set: | RNS204 | EC Common Properties {RNP897;RNP215;RNP896;RNP214;RNP213;RNP894;RNP212;RNP892;XJE177;RNP891;RNP165;RNP146;RNP903;RNP140;RNP902;RNP889;RNP887;RNP204;RNP291;RNP290;}
[5 empty] | RNP897 | UL 1581 Sec. 1080 Vertical Wire Flame Test | Value Codes |  |  | UL 1581: Reference standard for electrical wires, cables, and flexible cords. | {Pass, Fail}
[5 empty] | RNP215 | Lifecycle: Date | String |  | EIA-724 | The date that the product lifecycle assessment was made, represented in ISO 8601 format, e.g., '1994-03-21'.
[5 empty] | RNP896 | UL 1581 Sec. 1160 Vertical Tray Flame Test | Value Codes |  |  | UL 1581: Reference standard for electrical wires, cables, and flexible cords. | {Pass, Fail}
[5 empty] | RNP214 | Lifecycle: Years In Stage | Integer | year | EIA-724 | The number of years projected, from 0 to 25, until the product moves to the next lifecycle stage.
[5 empty] | RNP213 | Lifecycle: Years To End Of Life | Integer | year | EIA-724 | The number of years projected, from 0 to 25, to product discontinuance.
[5 empty] | RNP894 | UL 1666 Riser Flame Test | Value Codes |  |  | UL 1666: Standard for flame propagation heights of electrical and optical-fiber cables installed vertically in shafts. | {Pass, Fail}
[5 empty] | RNP212 | Lifecycle: Stage | Value Codes |  | EIA-724 | The current product lifecycle stage, as defined by EIA-724. | {1, 2, 3, 4, 5, 6}
[5 empty] | RNP892 | UL 910 Plenum Flame Test | Value Codes |  |  | Test method for fire and smoke characteristics of electrical and optical-fiber cable used in air-handling spaces. | {Pass, Fail}
[5 empty] | XJE177 | Power Dissipation | Real Number | watt | JIS C 2570 | The maximum permissible power dissipation per output (in W) of this item at specified ambient temperature.
[5 empty] | RNP891 | Oxygen Index | Value Codes |  |  | Oxygen index per ASTM 2863-77 which is a standard method for measuring the minimum oxygen concentration to support candle-like combustion of plastics. | {Pass, Fail}
[5 empty] | RNP165 | Standards Adoption | Value Codes |  | RosettaNetMS v0.6 | Proprietary or Industry Standard. | {Industry, Proprietary, Unknown}
[5 empty] | RNP146 | Moisture Sensitivity | Value Codes |  | IPC/JEDEC J-STD-020A | A standard clasification level indicitating the moisture sensetivity of a non-hermetically sealed solid state device. | {1, 2, 2a, 3, 4, 5, 5a, 6}
[5 empty] | RNP903 | Environmentally Hazardous Substance Code | Value Codes |  |  | Those substances which may be hazardous to either human health, such as Carcinogenic, Mutagenic, Teratogenic (CMT) or the environment, e.g. endangering the water, non degradable, bioaccumulative, ozone depleting etc. | {ACHC, As, Asb, Azo, Be, Cd, CFC, Cr, DMF, For, GE, Hg, Pb, PBB, PBDE, PCB, PCT, Rad, SbO3, Se, Syn}
[5 empty] | RNP140 | Mounting | Value Codes |  | ECIX QRD CL1, Version 3.0-021599 | The mounting method used. | {Through.Hole, Surface.Mount, Bare.Die, Chip.and.Wire, Compression, Embedded.Copper.on.PCB, Hardware, Socket}
[5 empty] | RNP902 | Environmentally Hazardous Material | Value Codes |  |  | Per Lucent Spec X-21314 'Use of environmentally Hazardous Substances in Product Design' | {Banned, Avoidable, None}
[5 empty] | RNP889 | Needle Flame Test | Value Codes |  |  | Passes IEC 695-2-2 Fire hazard testing, used mainly for discrete and passive components. | {Pass, Fail}
[5 empty] | RNP887 | Polymer Mass | Real Number | kilogram |  | Mass of the polymer in the component in grams.
[5 empty] | RNP204 | Pin Count | Integer | 1 | ECIX QRD CL1, Version 3.0-021599 | The number of physical connection points (e.g. pins, pads, balls) on the package.
[5 empty] | RNP291 | Product Revision Number | String |  | RosettaNet | A number reflecting the minor release identifier of a product.
[5 empty] | RNP290 | Product Version Number | String |  | RosettaNet | The major release identifier of a product.
|  | Root Property Set: | RNS-XJA001 | Root Set {RNP528;RNP139;RNP211;RNP210;RNP307;XJE002;XJE001;RNP145;XJE016;XJE015;XJE219;XJE014;XJE010;XJE136;XJE133;}
[5 empty] | RNP528 | Operating Range | Value Codes |  |  | The Field where the part will operate. | {Commercial, Military, Industrial}
[5 empty] | RNP139 | Key Text | String |  | ECIX QRD CL1, Version 3.0-021599 | Key words or phrases that customers would normally use in searching for a component.
[5 empty] | RNP211 | Manufacturer Name | String |  |  | The name of the manufacturer of the part.
[5 empty] | RNP210 | Manufacturer DUNS | String |  |  | A DUNS number of the manufacturer of the product.
[5 empty] | RNP307 | Is Generic | Boolean |  |  | A value of 1 denotes the product identifier is generic and cannot be ordered as-is because it identifies a family of related, orderable products that differ by one or more characteristics.
[5 empty] | XJE002 | Data Revision Number | String |  |  | A number reflecting the minor release identifier for product information.
[5 empty] | XJE001 | Data Version Number | String |  |  | A number reflecting the major release identifier of a product.
[5 empty] | RNP145 | Disclaimer | String |  | PCIS 1.4 | Denial statement(s) or renunciation, as of responsibility. A Disclaimer (disclaimer) is a statement that relinquishes legal responsibility for the use of products, devices, or circuitry described in the instance in which the disclaimer is contained.
[5 empty] | XJE016 | Package | String |  |  | A free-form text description of the package type.
[5 empty] | XJE015 | Application Scope | String |  |  | The intended application of the component.
[5 empty] | XJE219 | Operating Temperature | Real Number | celsius |  | The value as specified by level (minTypMax) of the ambient temperature (in Cel) in which this item was designed to operate.
[5 empty] | XJE014 | General Description | String |  |  | A free-form description of a component.
[5 empty] | XJE010 | Part Number | String |  |  | A manufacturer-defined product identifier.
[5 empty] | XJE136 | Mass | Real Number | kilogram |  | The mass of the item.
[5 empty] | XJE133 | Industry Standards | String |  |  | Industry Standards followed by the part.
|  | Property Set: | RNS-XJA372 | MACHINE (PHYSICAL) {XJF342;XJE417;XJF358;XJF360;XJF357;XJF325;XJF349;XJF716;}
[5 empty] | XJF342 | Detect Range | Real Number | radian |  | detect range.
[5 empty] | XJE417 | Supply Voltage (Vcc) | Real Number | volt | IEC61360-AAE690 | The value as specified by level (minTypMax) of the direct supply voltage, applied to an IC. |  | Vcc
[5 empty] | XJF358 | Sensitivity | Real Number | volt/(celsius*second) |  | The sensitivity of the sensor.
[5 empty] | XJF360 | Thermal Drift | Real Number | volt |  | Thermal drift.
[5 empty] | XJF357 | Full-scale Span | Real Number | volt |  | Output voltage.
[5 empty] | XJF325 | Response Time | Real Number | second |  | Time required for output to respond to input. |  | T_d
[5 empty] | XJF349 | Linearity | Real Number | 1 |  | The change in output signal as a function of the change in input signal.
[5 empty] | XJF716 | Category Temperature | Real Number | celsius | IEC60115-1,JIS C 5201-1 | The value as specified by level (minTypMax) of the ambient temperature (in Cel) in which this item was designed to operate. |  | T_rng
XJA383 | SENSOR - MECHANICAL - FORCE/TORQUE | FORCE/TORQUE.
|  | Property Set: | RNS204 | EC Common Properties {RNP897;RNP215;RNP896;RNP214;RNP213;RNP894;RNP212;RNP892;XJE177;RNP891;RNP165;RNP146;RNP903;RNP140;RNP902;RNP889;RNP887;RNP204;RNP291;RNP290;}
[5 empty] | RNP897 | UL 1581 Sec. 1080 Vertical Wire Flame Test | Value Codes |  |  | UL 1581: Reference standard for electrical wires, cables, and flexible cords. | {Pass, Fail}
[5 empty] | RNP215 | Lifecycle: Date | String |  | EIA-724 | The date that the product lifecycle assessment was made, represented in ISO 8601 format, e.g., '1994-03-21'.
[5 empty] | RNP896 | UL 1581 Sec. 1160 Vertical Tray Flame Test | Value Codes |  |  | UL 1581: Reference standard for electrical wires, cables, and flexible cords. | {Pass, Fail}
[5 empty] | RNP214 | Lifecycle: Years In Stage | Integer | year | EIA-724 | The number of years projected, from 0 to 25, until the product moves to the next lifecycle stage.
[5 empty] | RNP213 | Lifecycle: Years To End Of Life | Integer | year | EIA-724 | The number of years projected, from 0 to 25, to product discontinuance.
[5 empty] | RNP894 | UL 1666 Riser Flame Test | Value Codes |  |  | UL 1666: Standard for flame propagation heights of electrical and optical-fiber cables installed vertically in shafts. | {Pass, Fail}
[5 empty] | RNP212 | Lifecycle: Stage | Value Codes |  | EIA-724 | The current product lifecycle stage, as defined by EIA-724. | {1, 2, 3, 4, 5, 6}
[5 empty] | RNP892 | UL 910 Plenum Flame Test | Value Codes |  |  | Test method for fire and smoke characteristics of electrical and optical-fiber cable used in air-handling spaces. | {Pass, Fail}
[5 empty] | XJE177 | Power Dissipation | Real Number | watt | JIS C 2570 | The maximum permissible power dissipation per output (in W) of this item at specified ambient temperature.
[5 empty] | RNP891 | Oxygen Index | Value Codes |  |  | Oxygen index per ASTM 2863-77 which is a standard method for measuring the minimum oxygen concentration to support candle-like combustion of plastics. | {Pass, Fail}
[5 empty] | RNP165 | Standards Adoption | Value Codes |  | RosettaNetMS v0.6 | Proprietary or Industry Standard. | {Industry, Proprietary, Unknown}
[5 empty] | RNP146 | Moisture Sensitivity | Value Codes |  | IPC/JEDEC J-STD-020A | A standard clasification level indicitating the moisture sensetivity of a non-hermetically sealed solid state device. | {1, 2, 2a, 3, 4, 5, 5a, 6}
[5 empty] | RNP903 | Environmentally Hazardous Substance Code | Value Codes |  |  | Those substances which may be hazardous to either human health, such as Carcinogenic, Mutagenic, Teratogenic (CMT) or the environment, e.g. endangering the water, non degradable, bioaccumulative, ozone depleting etc. | {ACHC, As, Asb, Azo, Be, Cd, CFC, Cr, DMF, For, GE, Hg, Pb, PBB, PBDE, PCB, PCT, Rad, SbO3, Se, Syn}
[5 empty] | RNP140 | Mounting | Value Codes |  | ECIX QRD CL1, Version 3.0-021599 | The mounting method used. | {Through.Hole, Surface.Mount, Bare.Die, Chip.and.Wire, Compression, Embedded.Copper.on.PCB, Hardware, Socket}
[5 empty] | RNP902 | Environmentally Hazardous Material | Value Codes |  |  | Per Lucent Spec X-21314 'Use of environmentally Hazardous Substances in Product Design' | {Banned, Avoidable, None}
[5 empty] | RNP889 | Needle Flame Test | Value Codes |  |  | Passes IEC 695-2-2 Fire hazard testing, used mainly for discrete and passive components. | {Pass, Fail}
[5 empty] | RNP887 | Polymer Mass | Real Number | kilogram |  | Mass of the polymer in the component in grams.
[5 empty] | RNP204 | Pin Count | Integer | 1 | ECIX QRD CL1, Version 3.0-021599 | The number of physical connection points (e.g. pins, pads, balls) on the package.
[5 empty] | RNP291 | Product Revision Number | String |  | RosettaNet | A number reflecting the minor release identifier of a product.
[5 empty] | RNP290 | Product Version Number | String |  | RosettaNet | The major release identifier of a product.
|  | Root Property Set: | RNS-XJA001 | Root Set {RNP528;RNP139;RNP211;RNP210;RNP307;XJE002;XJE001;RNP145;XJE016;XJE015;XJE219;XJE014;XJE010;XJE136;XJE133;}
[5 empty] | RNP528 | Operating Range | Value Codes |  |  | The Field where the part will operate. | {Commercial, Military, Industrial}
[5 empty] | RNP139 | Key Text | String |  | ECIX QRD CL1, Version 3.0-021599 | Key words or phrases that customers would normally use in searching for a component.
[5 empty] | RNP211 | Manufacturer Name | String |  |  | The name of the manufacturer of the part.
[5 empty] | RNP210 | Manufacturer DUNS | String |  |  | A DUNS number of the manufacturer of the product.
[5 empty] | RNP307 | Is Generic | Boolean |  |  | A value of 1 denotes the product identifier is generic and cannot be ordered as-is because it identifies a family of related, orderable products that differ by one or more characteristics.
[5 empty] | XJE002 | Data Revision Number | String |  |  | A number reflecting the minor release identifier for product information.
[5 empty] | XJE001 | Data Version Number | String |  |  | A number reflecting the major release identifier of a product.
[5 empty] | RNP145 | Disclaimer | String |  | PCIS 1.4 | Denial statement(s) or renunciation, as of responsibility. A Disclaimer (disclaimer) is a statement that relinquishes legal responsibility for the use of products, devices, or circuitry described in the instance in which the disclaimer is contained.
[5 empty] | XJE016 | Package | String |  |  | A free-form text description of the package type.
[5 empty] | XJE015 | Application Scope | String |  |  | The intended application of the component.
[5 empty] | XJE219 | Operating Temperature | Real Number | celsius |  | The value as specified by level (minTypMax) of the ambient temperature (in Cel) in which this item was designed to operate.
[5 empty] | XJE014 | General Description | String |  |  | A free-form description of a component.
[5 empty] | XJE010 | Part Number | String |  |  | A manufacturer-defined product identifier.
[5 empty] | XJE136 | Mass | Real Number | kilogram |  | The mass of the item.
[5 empty] | XJE133 | Industry Standards | String |  |  | Industry Standards followed by the part.
|  | Property Set: | RNS-XJA372 | MACHINE (PHYSICAL) {XJF342;XJE417;XJF358;XJF360;XJF357;XJF325;XJF349;XJF716;}
[5 empty] | XJF342 | Detect Range | Real Number | radian |  | detect range.
[5 empty] | XJE417 | Supply Voltage (Vcc) | Real Number | volt | IEC61360-AAE690 | The value as specified by level (minTypMax) of the direct supply voltage, applied to an IC. |  | Vcc
[5 empty] | XJF358 | Sensitivity | Real Number | volt/(celsius*second) |  | The sensitivity of the sensor.
[5 empty] | XJF360 | Thermal Drift | Real Number | volt |  | Thermal drift.
[5 empty] | XJF357 | Full-scale Span | Real Number | volt |  | Output voltage.
[5 empty] | XJF325 | Response Time | Real Number | second |  | Time required for output to respond to input. |  | T_d
[5 empty] | XJF349 | Linearity | Real Number | 1 |  | The change in output signal as a function of the change in input signal.
[5 empty] | XJF716 | Category Temperature | Real Number | celsius | IEC60115-1,JIS C 5201-1 | The value as specified by level (minTypMax) of the ambient temperature (in Cel) in which this item was designed to operate. |  | T_rng
XJA384 | SENSOR - MECHANICAL - PRESSURE | PRESSURE SENSOR.
|  | Property Set: | RNS204 | EC Common Properties {RNP897;RNP215;RNP896;RNP214;RNP213;RNP894;RNP212;RNP892;XJE177;RNP891;RNP165;RNP146;RNP903;RNP140;RNP902;RNP889;RNP887;RNP204;RNP291;RNP290;}
[5 empty] | RNP897 | UL 1581 Sec. 1080 Vertical Wire Flame Test | Value Codes |  |  | UL 1581: Reference standard for electrical wires, cables, and flexible cords. | {Pass, Fail}
[5 empty] | RNP215 | Lifecycle: Date | String |  | EIA-724 | The date that the product lifecycle assessment was made, represented in ISO 8601 format, e.g., '1994-03-21'.
[5 empty] | RNP896 | UL 1581 Sec. 1160 Vertical Tray Flame Test | Value Codes |  |  | UL 1581: Reference standard for electrical wires, cables, and flexible cords. | {Pass, Fail}
[5 empty] | RNP214 | Lifecycle: Years In Stage | Integer | year | EIA-724 | The number of years projected, from 0 to 25, until the product moves to the next lifecycle stage.
[5 empty] | RNP213 | Lifecycle: Years To End Of Life | Integer | year | EIA-724 | The number of years projected, from 0 to 25, to product discontinuance.
[5 empty] | RNP894 | UL 1666 Riser Flame Test | Value Codes |  |  | UL 1666: Standard for flame propagation heights of electrical and optical-fiber cables installed vertically in shafts. | {Pass, Fail}
[5 empty] | RNP212 | Lifecycle: Stage | Value Codes |  | EIA-724 | The current product lifecycle stage, as defined by EIA-724. | {1, 2, 3, 4, 5, 6}
[5 empty] | RNP892 | UL 910 Plenum Flame Test | Value Codes |  |  | Test method for fire and smoke characteristics of electrical and optical-fiber cable used in air-handling spaces. | {Pass, Fail}
[5 empty] | XJE177 | Power Dissipation | Real Number | watt | JIS C 2570 | The maximum permissible power dissipation per output (in W) of this item at specified ambient temperature.
[5 empty] | RNP891 | Oxygen Index | Value Codes |  |  | Oxygen index per ASTM 2863-77 which is a standard method for measuring the minimum oxygen concentration to support candle-like combustion of plastics. | {Pass, Fail}
[5 empty] | RNP165 | Standards Adoption | Value Codes |  | RosettaNetMS v0.6 | Proprietary or Industry Standard. | {Industry, Proprietary, Unknown}
[5 empty] | RNP146 | Moisture Sensitivity | Value Codes |  | IPC/JEDEC J-STD-020A | A standard clasification level indicitating the moisture sensetivity of a non-hermetically sealed solid state device. | {1, 2, 2a, 3, 4, 5, 5a, 6}
[5 empty] | RNP903 | Environmentally Hazardous Substance Code | Value Codes |  |  | Those substances which may be hazardous to either human health, such as Carcinogenic, Mutagenic, Teratogenic (CMT) or the environment, e.g. endangering the water, non degradable, bioaccumulative, ozone depleting etc. | {ACHC, As, Asb, Azo, Be, Cd, CFC, Cr, DMF, For, GE, Hg, Pb, PBB, PBDE, PCB, PCT, Rad, SbO3, Se, Syn}
[5 empty] | RNP140 | Mounting | Value Codes |  | ECIX QRD CL1, Version 3.0-021599 | The mounting method used. | {Through.Hole, Surface.Mount, Bare.Die, Chip.and.Wire, Compression, Embedded.Copper.on.PCB, Hardware, Socket}
[5 empty] | RNP902 | Environmentally Hazardous Material | Value Codes |  |  | Per Lucent Spec X-21314 'Use of environmentally Hazardous Substances in Product Design' | {Banned, Avoidable, None}
[5 empty] | RNP889 | Needle Flame Test | Value Codes |  |  | Passes IEC 695-2-2 Fire hazard testing, used mainly for discrete and passive components. | {Pass, Fail}
[5 empty] | RNP887 | Polymer Mass | Real Number | kilogram |  | Mass of the polymer in the component in grams.
[5 empty] | RNP204 | Pin Count | Integer | 1 | ECIX QRD CL1, Version 3.0-021599 | The number of physical connection points (e.g. pins, pads, balls) on the package.
[5 empty] | RNP291 | Product Revision Number | String |  | RosettaNet | A number reflecting the minor release identifier of a product.
[5 empty] | RNP290 | Product Version Number | String |  | RosettaNet | The major release identifier of a product.
|  | Root Property Set: | RNS-XJA001 | Root Set {RNP528;RNP139;RNP211;RNP210;RNP307;XJE002;XJE001;RNP145;XJE016;XJE015;XJE219;XJE014;XJE010;XJE136;XJE133;}
[5 empty] | RNP528 | Operating Range | Value Codes |  |  | The Field where the part will operate. | {Commercial, Military, Industrial}
[5 empty] | RNP139 | Key Text | String |  | ECIX QRD CL1, Version 3.0-021599 | Key words or phrases that customers would normally use in searching for a component.
[5 empty] | RNP211 | Manufacturer Name | String |  |  | The name of the manufacturer of the part.
[5 empty] | RNP210 | Manufacturer DUNS | String |  |  | A DUNS number of the manufacturer of the product.
[5 empty] | RNP307 | Is Generic | Boolean |  |  | A value of 1 denotes the product identifier is generic and cannot be ordered as-is because it identifies a family of related, orderable products that differ by one or more characteristics.
[5 empty] | XJE002 | Data Revision Number | String |  |  | A number reflecting the minor release identifier for product information.
[5 empty] | XJE001 | Data Version Number | String |  |  | A number reflecting the major release identifier of a product.
[5 empty] | RNP145 | Disclaimer | String |  | PCIS 1.4 | Denial statement(s) or renunciation, as of responsibility. A Disclaimer (disclaimer) is a statement that relinquishes legal responsibility for the use of products, devices, or circuitry described in the instance in which the disclaimer is contained.
[5 empty] | XJE016 | Package | String |  |  | A free-form text description of the package type.
[5 empty] | XJE015 | Application Scope | String |  |  | The intended application of the component.
[5 empty] | XJE219 | Operating Temperature | Real Number | celsius |  | The value as specified by level (minTypMax) of the ambient temperature (in Cel) in which this item was designed to operate.
[5 empty] | XJE014 | General Description | String |  |  | A free-form description of a component.
[5 empty] | XJE010 | Part Number | String |  |  | A manufacturer-defined product identifier.
[5 empty] | XJE136 | Mass | Real Number | kilogram |  | The mass of the item.
[5 empty] | XJE133 | Industry Standards | String |  |  | Industry Standards followed by the part.
|  | Property Set: | RNS-XJA372 | MACHINE (PHYSICAL) {XJF342;XJE417;XJF358;XJF360;XJF357;XJF325;XJF349;XJF716;}
[5 empty] | XJF342 | Detect Range | Real Number | radian |  | detect range.
[5 empty] | XJE417 | Supply Voltage (Vcc) | Real Number | volt | IEC61360-AAE690 | The value as specified by level (minTypMax) of the direct supply voltage, applied to an IC. |  | Vcc
[5 empty] | XJF358 | Sensitivity | Real Number | volt/(celsius*second) |  | The sensitivity of the sensor.
[5 empty] | XJF360 | Thermal Drift | Real Number | volt |  | Thermal drift.
[5 empty] | XJF357 | Full-scale Span | Real Number | volt |  | Output voltage.
[5 empty] | XJF325 | Response Time | Real Number | second |  | Time required for output to respond to input. |  | T_d
[5 empty] | XJF349 | Linearity | Real Number | 1 |  | The change in output signal as a function of the change in input signal.
[5 empty] | XJF716 | Category Temperature | Real Number | celsius | IEC60115-1,JIS C 5201-1 | The value as specified by level (minTypMax) of the ambient temperature (in Cel) in which this item was designed to operate. |  | T_rng
XJA385 | SENSOR - MECHANICAL - STRAIN | STRAIN.
|  | Property Set: | RNS204 | EC Common Properties {RNP897;RNP215;RNP896;RNP214;RNP213;RNP894;RNP212;RNP892;XJE177;RNP891;RNP165;RNP146;RNP903;RNP140;RNP902;RNP889;RNP887;RNP204;RNP291;RNP290;}
[5 empty] | RNP897 | UL 1581 Sec. 1080 Vertical Wire Flame Test | Value Codes |  |  | UL 1581: Reference standard for electrical wires, cables, and flexible cords. | {Pass, Fail}
[5 empty] | RNP215 | Lifecycle: Date | String |  | EIA-724 | The date that the product lifecycle assessment was made, represented in ISO 8601 format, e.g., '1994-03-21'.
[5 empty] | RNP896 | UL 1581 Sec. 1160 Vertical Tray Flame Test | Value Codes |  |  | UL 1581: Reference standard for electrical wires, cables, and flexible cords. | {Pass, Fail}
[5 empty] | RNP214 | Lifecycle: Years In Stage | Integer | year | EIA-724 | The number of years projected, from 0 to 25, until the product moves to the next lifecycle stage.
[5 empty] | RNP213 | Lifecycle: Years To End Of Life | Integer | year | EIA-724 | The number of years projected, from 0 to 25, to product discontinuance.
[5 empty] | RNP894 | UL 1666 Riser Flame Test | Value Codes |  |  | UL 1666: Standard for flame propagation heights of electrical and optical-fiber cables installed vertically in shafts. | {Pass, Fail}
[5 empty] | RNP212 | Lifecycle: Stage | Value Codes |  | EIA-724 | The current product lifecycle stage, as defined by EIA-724. | {1, 2, 3, 4, 5, 6}
[5 empty] | RNP892 | UL 910 Plenum Flame Test | Value Codes |  |  | Test method for fire and smoke characteristics of electrical and optical-fiber cable used in air-handling spaces. | {Pass, Fail}
[5 empty] | XJE177 | Power Dissipation | Real Number | watt | JIS C 2570 | The maximum permissible power dissipation per output (in W) of this item at specified ambient temperature.
[5 empty] | RNP891 | Oxygen Index | Value Codes |  |  | Oxygen index per ASTM 2863-77 which is a standard method for measuring the minimum oxygen concentration to support candle-like combustion of plastics. | {Pass, Fail}
[5 empty] | RNP165 | Standards Adoption | Value Codes |  | RosettaNetMS v0.6 | Proprietary or Industry Standard. | {Industry, Proprietary, Unknown}
[5 empty] | RNP146 | Moisture Sensitivity | Value Codes |  | IPC/JEDEC J-STD-020A | A standard clasification level indicitating the moisture sensetivity of a non-hermetically sealed solid state device. | {1, 2, 2a, 3, 4, 5, 5a, 6}
[5 empty] | RNP903 | Environmentally Hazardous Substance Code | Value Codes |  |  | Those substances which may be hazardous to either human health, such as Carcinogenic, Mutagenic, Teratogenic (CMT) or the environment, e.g. endangering the water, non degradable, bioaccumulative, ozone depleting etc. | {ACHC, As, Asb, Azo, Be, Cd, CFC, Cr, DMF, For, GE, Hg, Pb, PBB, PBDE, PCB, PCT, Rad, SbO3, Se, Syn}
[5 empty] | RNP140 | Mounting | Value Codes |  | ECIX QRD CL1, Version 3.0-021599 | The mounting method used. | {Through.Hole, Surface.Mount, Bare.Die, Chip.and.Wire, Compression, Embedded.Copper.on.PCB, Hardware, Socket}
[5 empty] | RNP902 | Environmentally Hazardous Material | Value Codes |  |  | Per Lucent Spec X-21314 'Use of environmentally Hazardous Substances in Product Design' | {Banned, Avoidable, None}
[5 empty] | RNP889 | Needle Flame Test | Value Codes |  |  | Passes IEC 695-2-2 Fire hazard testing, used mainly for discrete and passive components. | {Pass, Fail}
[5 empty] | RNP887 | Polymer Mass | Real Number | kilogram |  | Mass of the polymer in the component in grams.
[5 empty] | RNP204 | Pin Count | Integer | 1 | ECIX QRD CL1, Version 3.0-021599 | The number of physical connection points (e.g. pins, pads, balls) on the package.
[5 empty] | RNP291 | Product Revision Number | String |  | RosettaNet | A number reflecting the minor release identifier of a product.
[5 empty] | RNP290 | Product Version Number | String |  | RosettaNet | The major release identifier of a product.
|  | Root Property Set: | RNS-XJA001 | Root Set {RNP528;RNP139;RNP211;RNP210;RNP307;XJE002;XJE001;RNP145;XJE016;XJE015;XJE219;XJE014;XJE010;XJE136;XJE133;}
[5 empty] | RNP528 | Operating Range | Value Codes |  |  | The Field where the part will operate. | {Commercial, Military, Industrial}
[5 empty] | RNP139 | Key Text | String |  | ECIX QRD CL1, Version 3.0-021599 | Key words or phrases that customers would normally use in searching for a component.
[5 empty] | RNP211 | Manufacturer Name | String |  |  | The name of the manufacturer of the part.
[5 empty] | RNP210 | Manufacturer DUNS | String |  |  | A DUNS number of the manufacturer of the product.
[5 empty] | RNP307 | Is Generic | Boolean |  |  | A value of 1 denotes the product identifier is generic and cannot be ordered as-is because it identifies a family of related, orderable products that differ by one or more characteristics.
[5 empty] | XJE002 | Data Revision Number | String |  |  | A number reflecting the minor release identifier for product information.
[5 empty] | XJE001 | Data Version Number | String |  |  | A number reflecting the major release identifier of a product.
[5 empty] | RNP145 | Disclaimer | String |  | PCIS 1.4 | Denial statement(s) or renunciation, as of responsibility. A Disclaimer (disclaimer) is a statement that relinquishes legal responsibility for the use of products, devices, or circuitry described in the instance in which the disclaimer is contained.
[5 empty] | XJE016 | Package | String |  |  | A free-form text description of the package type.
[5 empty] | XJE015 | Application Scope | String |  |  | The intended application of the component.
[5 empty] | XJE219 | Operating Temperature | Real Number | celsius |  | The value as specified by level (minTypMax) of the ambient temperature (in Cel) in which this item was designed to operate.
[5 empty] | XJE014 | General Description | String |  |  | A free-form description of a component.
[5 empty] | XJE010 | Part Number | String |  |  | A manufacturer-defined product identifier.
[5 empty] | XJE136 | Mass | Real Number | kilogram |  | The mass of the item.
[5 empty] | XJE133 | Industry Standards | String |  |  | Industry Standards followed by the part.
|  | Property Set: | RNS-XJA372 | MACHINE (PHYSICAL) {XJF342;XJE417;XJF358;XJF360;XJF357;XJF325;XJF349;XJF716;}
[5 empty] | XJF342 | Detect Range | Real Number | radian |  | detect range.
[5 empty] | XJE417 | Supply Voltage (Vcc) | Real Number | volt | IEC61360-AAE690 | The value as specified by level (minTypMax) of the direct supply voltage, applied to an IC. |  | Vcc
[5 empty] | XJF358 | Sensitivity | Real Number | volt/(celsius*second) |  | The sensitivity of the sensor.
[5 empty] | XJF360 | Thermal Drift | Real Number | volt |  | Thermal drift.
[5 empty] | XJF357 | Full-scale Span | Real Number | volt |  | Output voltage.
[5 empty] | XJF325 | Response Time | Real Number | second |  | Time required for output to respond to input. |  | T_d
[5 empty] | XJF349 | Linearity | Real Number | 1 |  | The change in output signal as a function of the change in input signal.
[5 empty] | XJF716 | Category Temperature | Real Number | celsius | IEC60115-1,JIS C 5201-1 | The value as specified by level (minTypMax) of the ambient temperature (in Cel) in which this item was designed to operate. |  | T_rng
XJA386 | SENSOR - MECHANICAL - SURFACE ROUGH | SURFACE ROUGH.
|  | Property Set: | RNS204 | EC Common Properties {RNP897;RNP215;RNP896;RNP214;RNP213;RNP894;RNP212;RNP892;XJE177;RNP891;RNP165;RNP146;RNP903;RNP140;RNP902;RNP889;RNP887;RNP204;RNP291;RNP290;}
[5 empty] | RNP897 | UL 1581 Sec. 1080 Vertical Wire Flame Test | Value Codes |  |  | UL 1581: Reference standard for electrical wires, cables, and flexible cords. | {Pass, Fail}
[5 empty] | RNP215 | Lifecycle: Date | String |  | EIA-724 | The date that the product lifecycle assessment was made, represented in ISO 8601 format, e.g., '1994-03-21'.
[5 empty] | RNP896 | UL 1581 Sec. 1160 Vertical Tray Flame Test | Value Codes |  |  | UL 1581: Reference standard for electrical wires, cables, and flexible cords. | {Pass, Fail}
[5 empty] | RNP214 | Lifecycle: Years In Stage | Integer | year | EIA-724 | The number of years projected, from 0 to 25, until the product moves to the next lifecycle stage.
[5 empty] | RNP213 | Lifecycle: Years To End Of Life | Integer | year | EIA-724 | The number of years projected, from 0 to 25, to product discontinuance.
[5 empty] | RNP894 | UL 1666 Riser Flame Test | Value Codes |  |  | UL 1666: Standard for flame propagation heights of electrical and optical-fiber cables installed vertically in shafts. | {Pass, Fail}
[5 empty] | RNP212 | Lifecycle: Stage | Value Codes |  | EIA-724 | The current product lifecycle stage, as defined by EIA-724. | {1, 2, 3, 4, 5, 6}
[5 empty] | RNP892 | UL 910 Plenum Flame Test | Value Codes |  |  | Test method for fire and smoke characteristics of electrical and optical-fiber cable used in air-handling spaces. | {Pass, Fail}
[5 empty] | XJE177 | Power Dissipation | Real Number | watt | JIS C 2570 | The maximum permissible power dissipation per output (in W) of this item at specified ambient temperature.
[5 empty] | RNP891 | Oxygen Index | Value Codes |  |  | Oxygen index per ASTM 2863-77 which is a standard method for measuring the minimum oxygen concentration to support candle-like combustion of plastics. | {Pass, Fail}
[5 empty] | RNP165 | Standards Adoption | Value Codes |  | RosettaNetMS v0.6 | Proprietary or Industry Standard. | {Industry, Proprietary, Unknown}
[5 empty] | RNP146 | Moisture Sensitivity | Value Codes |  | IPC/JEDEC J-STD-020A | A standard clasification level indicitating the moisture sensetivity of a non-hermetically sealed solid state device. | {1, 2, 2a, 3, 4, 5, 5a, 6}
[5 empty] | RNP903 | Environmentally Hazardous Substance Code | Value Codes |  |  | Those substances which may be hazardous to either human health, such as Carcinogenic, Mutagenic, Teratogenic (CMT) or the environment, e.g. endangering the water, non degradable, bioaccumulative, ozone depleting etc. | {ACHC, As, Asb, Azo, Be, Cd, CFC, Cr, DMF, For, GE, Hg, Pb, PBB, PBDE, PCB, PCT, Rad, SbO3, Se, Syn}
[5 empty] | RNP140 | Mounting | Value Codes |  | ECIX QRD CL1, Version 3.0-021599 | The mounting method used. | {Through.Hole, Surface.Mount, Bare.Die, Chip.and.Wire, Compression, Embedded.Copper.on.PCB, Hardware, Socket}
[5 empty] | RNP902 | Environmentally Hazardous Material | Value Codes |  |  | Per Lucent Spec X-21314 'Use of environmentally Hazardous Substances in Product Design' | {Banned, Avoidable, None}
[5 empty] | RNP889 | Needle Flame Test | Value Codes |  |  | Passes IEC 695-2-2 Fire hazard testing, used mainly for discrete and passive components. | {Pass, Fail}
[5 empty] | RNP887 | Polymer Mass | Real Number | kilogram |  | Mass of the polymer in the component in grams.
[5 empty] | RNP204 | Pin Count | Integer | 1 | ECIX QRD CL1, Version 3.0-021599 | The number of physical connection points (e.g. pins, pads, balls) on the package.
[5 empty] | RNP291 | Product Revision Number | String |  | RosettaNet | A number reflecting the minor release identifier of a product.
[5 empty] | RNP290 | Product Version Number | String |  | RosettaNet | The major release identifier of a product.
|  | Root Property Set: | RNS-XJA001 | Root Set {RNP528;RNP139;RNP211;RNP210;RNP307;XJE002;XJE001;RNP145;XJE016;XJE015;XJE219;XJE014;XJE010;XJE136;XJE133;}
[5 empty] | RNP528 | Operating Range | Value Codes |  |  | The Field where the part will operate. | {Commercial, Military, Industrial}
[5 empty] | RNP139 | Key Text | String |  | ECIX QRD CL1, Version 3.0-021599 | Key words or phrases that customers would normally use in searching for a component.
[5 empty] | RNP211 | Manufacturer Name | String |  |  | The name of the manufacturer of the part.
[5 empty] | RNP210 | Manufacturer DUNS | String |  |  | A DUNS number of the manufacturer of the product.
[5 empty] | RNP307 | Is Generic | Boolean |  |  | A value of 1 denotes the product identifier is generic and cannot be ordered as-is because it identifies a family of related, orderable products that differ by one or more characteristics.
[5 empty] | XJE002 | Data Revision Number | String |  |  | A number reflecting the minor release identifier for product information.
[5 empty] | XJE001 | Data Version Number | String |  |  | A number reflecting the major release identifier of a product.
[5 empty] | RNP145 | Disclaimer | String |  | PCIS 1.4 | Denial statement(s) or renunciation, as of responsibility. A Disclaimer (disclaimer) is a statement that relinquishes legal responsibility for the use of products, devices, or circuitry described in the instance in which the disclaimer is contained.
[5 empty] | XJE016 | Package | String |  |  | A free-form text description of the package type.
[5 empty] | XJE015 | Application Scope | String |  |  | The intended application of the component.
[5 empty] | XJE219 | Operating Temperature | Real Number | celsius |  | The value as specified by level (minTypMax) of the ambient temperature (in Cel) in which this item was designed to operate.
[5 empty] | XJE014 | General Description | String |  |  | A free-form description of a component.
[5 empty] | XJE010 | Part Number | String |  |  | A manufacturer-defined product identifier.
[5 empty] | XJE136 | Mass | Real Number | kilogram |  | The mass of the item.
[5 empty] | XJE133 | Industry Standards | String |  |  | Industry Standards followed by the part.
|  | Property Set: | RNS-XJA372 | MACHINE (PHYSICAL) {XJF342;XJE417;XJF358;XJF360;XJF357;XJF325;XJF349;XJF716;}
[5 empty] | XJF342 | Detect Range | Real Number | radian |  | detect range.
[5 empty] | XJE417 | Supply Voltage (Vcc) | Real Number | volt | IEC61360-AAE690 | The value as specified by level (minTypMax) of the direct supply voltage, applied to an IC. |  | Vcc
[5 empty] | XJF358 | Sensitivity | Real Number | volt/(celsius*second) |  | The sensitivity of the sensor.
[5 empty] | XJF360 | Thermal Drift | Real Number | volt |  | Thermal drift.
[5 empty] | XJF357 | Full-scale Span | Real Number | volt |  | Output voltage.
[5 empty] | XJF325 | Response Time | Real Number | second |  | Time required for output to respond to input. |  | T_d
[5 empty] | XJF349 | Linearity | Real Number | 1 |  | The change in output signal as a function of the change in input signal.
[5 empty] | XJF716 | Category Temperature | Real Number | celsius | IEC60115-1,JIS C 5201-1 | The value as specified by level (minTypMax) of the ambient temperature (in Cel) in which this item was designed to operate. |  | T_rng
XJA387 | SENSOR - MECHANICAL - CRACK/STAIN | CRACK/STAIN.
|  | Property Set: | RNS204 | EC Common Properties {RNP897;RNP215;RNP896;RNP214;RNP213;RNP894;RNP212;RNP892;XJE177;RNP891;RNP165;RNP146;RNP903;RNP140;RNP902;RNP889;RNP887;RNP204;RNP291;RNP290;}
[5 empty] | RNP897 | UL 1581 Sec. 1080 Vertical Wire Flame Test | Value Codes |  |  | UL 1581: Reference standard for electrical wires, cables, and flexible cords. | {Pass, Fail}
[5 empty] | RNP215 | Lifecycle: Date | String |  | EIA-724 | The date that the product lifecycle assessment was made, represented in ISO 8601 format, e.g., '1994-03-21'.
[5 empty] | RNP896 | UL 1581 Sec. 1160 Vertical Tray Flame Test | Value Codes |  |  | UL 1581: Reference standard for electrical wires, cables, and flexible cords. | {Pass, Fail}
[5 empty] | RNP214 | Lifecycle: Years In Stage | Integer | year | EIA-724 | The number of years projected, from 0 to 25, until the product moves to the next lifecycle stage.
[5 empty] | RNP213 | Lifecycle: Years To End Of Life | Integer | year | EIA-724 | The number of years projected, from 0 to 25, to product discontinuance.
[5 empty] | RNP894 | UL 1666 Riser Flame Test | Value Codes |  |  | UL 1666: Standard for flame propagation heights of electrical and optical-fiber cables installed vertically in shafts. | {Pass, Fail}
[5 empty] | RNP212 | Lifecycle: Stage | Value Codes |  | EIA-724 | The current product lifecycle stage, as defined by EIA-724. | {1, 2, 3, 4, 5, 6}
[5 empty] | RNP892 | UL 910 Plenum Flame Test | Value Codes |  |  | Test method for fire and smoke characteristics of electrical and optical-fiber cable used in air-handling spaces. | {Pass, Fail}
[5 empty] | XJE177 | Power Dissipation | Real Number | watt | JIS C 2570 | The maximum permissible power dissipation per output (in W) of this item at specified ambient temperature.
[5 empty] | RNP891 | Oxygen Index | Value Codes |  |  | Oxygen index per ASTM 2863-77 which is a standard method for measuring the minimum oxygen concentration to support candle-like combustion of plastics. | {Pass, Fail}
[5 empty] | RNP165 | Standards Adoption | Value Codes |  | RosettaNetMS v0.6 | Proprietary or Industry Standard. | {Industry, Proprietary, Unknown}
[5 empty] | RNP146 | Moisture Sensitivity | Value Codes |  | IPC/JEDEC J-STD-020A | A standard clasification level indicitating the moisture sensetivity of a non-hermetically sealed solid state device. | {1, 2, 2a, 3, 4, 5, 5a, 6}
[5 empty] | RNP903 | Environmentally Hazardous Substance Code | Value Codes |  |  | Those substances which may be hazardous to either human health, such as Carcinogenic, Mutagenic, Teratogenic (CMT) or the environment, e.g. endangering the water, non degradable, bioaccumulative, ozone depleting etc. | {ACHC, As, Asb, Azo, Be, Cd, CFC, Cr, DMF, For, GE, Hg, Pb, PBB, PBDE, PCB, PCT, Rad, SbO3, Se, Syn}
[5 empty] | RNP140 | Mounting | Value Codes |  | ECIX QRD CL1, Version 3.0-021599 | The mounting method used. | {Through.Hole, Surface.Mount, Bare.Die, Chip.and.Wire, Compression, Embedded.Copper.on.PCB, Hardware, Socket}
[5 empty] | RNP902 | Environmentally Hazardous Material | Value Codes |  |  | Per Lucent Spec X-21314 'Use of environmentally Hazardous Substances in Product Design' | {Banned, Avoidable, None}
[5 empty] | RNP889 | Needle Flame Test | Value Codes |  |  | Passes IEC 695-2-2 Fire hazard testing, used mainly for discrete and passive components. | {Pass, Fail}
[5 empty] | RNP887 | Polymer Mass | Real Number | kilogram |  | Mass of the polymer in the component in grams.
[5 empty] | RNP204 | Pin Count | Integer | 1 | ECIX QRD CL1, Version 3.0-021599 | The number of physical connection points (e.g. pins, pads, balls) on the package.
[5 empty] | RNP291 | Product Revision Number | String |  | RosettaNet | A number reflecting the minor release identifier of a product.
[5 empty] | RNP290 | Product Version Number | String |  | RosettaNet | The major release identifier of a product.
|  | Root Property Set: | RNS-XJA001 | Root Set {RNP528;RNP139;RNP211;RNP210;RNP307;XJE002;XJE001;RNP145;XJE016;XJE015;XJE219;XJE014;XJE010;XJE136;XJE133;}
[5 empty] | RNP528 | Operating Range | Value Codes |  |  | The Field where the part will operate. | {Commercial, Military, Industrial}
[5 empty] | RNP139 | Key Text | String |  | ECIX QRD CL1, Version 3.0-021599 | Key words or phrases that customers would normally use in searching for a component.
[5 empty] | RNP211 | Manufacturer Name | String |  |  | The name of the manufacturer of the part.
[5 empty] | RNP210 | Manufacturer DUNS | String |  |  | A DUNS number of the manufacturer of the product.
[5 empty] | RNP307 | Is Generic | Boolean |  |  | A value of 1 denotes the product identifier is generic and cannot be ordered as-is because it identifies a family of related, orderable products that differ by one or more characteristics.
[5 empty] | XJE002 | Data Revision Number | String |  |  | A number reflecting the minor release identifier for product information.
[5 empty] | XJE001 | Data Version Number | String |  |  | A number reflecting the major release identifier of a product.
[5 empty] | RNP145 | Disclaimer | String |  | PCIS 1.4 | Denial statement(s) or renunciation, as of responsibility. A Disclaimer (disclaimer) is a statement that relinquishes legal responsibility for the use of products, devices, or circuitry described in the instance in which the disclaimer is contained.
[5 empty] | XJE016 | Package | String |  |  | A free-form text description of the package type.
[5 empty] | XJE015 | Application Scope | String |  |  | The intended application of the component.
[5 empty] | XJE219 | Operating Temperature | Real Number | celsius |  | The value as specified by level (minTypMax) of the ambient temperature (in Cel) in which this item was designed to operate.
[5 empty] | XJE014 | General Description | String |  |  | A free-form description of a component.
[5 empty] | XJE010 | Part Number | String |  |  | A manufacturer-defined product identifier.
[5 empty] | XJE136 | Mass | Real Number | kilogram |  | The mass of the item.
[5 empty] | XJE133 | Industry Standards | String |  |  | Industry Standards followed by the part.
|  | Property Set: | RNS-XJA372 | MACHINE (PHYSICAL) {XJF342;XJE417;XJF358;XJF360;XJF357;XJF325;XJF349;XJF716;}
[5 empty] | XJF342 | Detect Range | Real Number | radian |  | detect range.
[5 empty] | XJE417 | Supply Voltage (Vcc) | Real Number | volt | IEC61360-AAE690 | The value as specified by level (minTypMax) of the direct supply voltage, applied to an IC. |  | Vcc
[5 empty] | XJF358 | Sensitivity | Real Number | volt/(celsius*second) |  | The sensitivity of the sensor.
[5 empty] | XJF360 | Thermal Drift | Real Number | volt |  | Thermal drift.
[5 empty] | XJF357 | Full-scale Span | Real Number | volt |  | Output voltage.
[5 empty] | XJF325 | Response Time | Real Number | second |  | Time required for output to respond to input. |  | T_d
[5 empty] | XJF349 | Linearity | Real Number | 1 |  | The change in output signal as a function of the change in input signal.
[5 empty] | XJF716 | Category Temperature | Real Number | celsius | IEC60115-1,JIS C 5201-1 | The value as specified by level (minTypMax) of the ambient temperature (in Cel) in which this item was designed to operate. |  | T_rng
XJA388 | SENSOR - MECHANICAL - BEARINGS | BEARINGS.
|  | Property Set: | RNS204 | EC Common Properties {RNP897;RNP215;RNP896;RNP214;RNP213;RNP894;RNP212;RNP892;XJE177;RNP891;RNP165;RNP146;RNP903;RNP140;RNP902;RNP889;RNP887;RNP204;RNP291;RNP290;}
[5 empty] | RNP897 | UL 1581 Sec. 1080 Vertical Wire Flame Test | Value Codes |  |  | UL 1581: Reference standard for electrical wires, cables, and flexible cords. | {Pass, Fail}
[5 empty] | RNP215 | Lifecycle: Date | String |  | EIA-724 | The date that the product lifecycle assessment was made, represented in ISO 8601 format, e.g., '1994-03-21'.
[5 empty] | RNP896 | UL 1581 Sec. 1160 Vertical Tray Flame Test | Value Codes |  |  | UL 1581: Reference standard for electrical wires, cables, and flexible cords. | {Pass, Fail}
[5 empty] | RNP214 | Lifecycle: Years In Stage | Integer | year | EIA-724 | The number of years projected, from 0 to 25, until the product moves to the next lifecycle stage.
[5 empty] | RNP213 | Lifecycle: Years To End Of Life | Integer | year | EIA-724 | The number of years projected, from 0 to 25, to product discontinuance.
[5 empty] | RNP894 | UL 1666 Riser Flame Test | Value Codes |  |  | UL 1666: Standard for flame propagation heights of electrical and optical-fiber cables installed vertically in shafts. | {Pass, Fail}
[5 empty] | RNP212 | Lifecycle: Stage | Value Codes |  | EIA-724 | The current product lifecycle stage, as defined by EIA-724. | {1, 2, 3, 4, 5, 6}
[5 empty] | RNP892 | UL 910 Plenum Flame Test | Value Codes |  |  | Test method for fire and smoke characteristics of electrical and optical-fiber cable used in air-handling spaces. | {Pass, Fail}
[5 empty] | XJE177 | Power Dissipation | Real Number | watt | JIS C 2570 | The maximum permissible power dissipation per output (in W) of this item at specified ambient temperature.
[5 empty] | RNP891 | Oxygen Index | Value Codes |  |  | Oxygen index per ASTM 2863-77 which is a standard method for measuring the minimum oxygen concentration to support candle-like combustion of plastics. | {Pass, Fail}
[5 empty] | RNP165 | Standards Adoption | Value Codes |  | RosettaNetMS v0.6 | Proprietary or Industry Standard. | {Industry, Proprietary, Unknown}
[5 empty] | RNP146 | Moisture Sensitivity | Value Codes |  | IPC/JEDEC J-STD-020A | A standard clasification level indicitating the moisture sensetivity of a non-hermetically sealed solid state device. | {1, 2, 2a, 3, 4, 5, 5a, 6}
[5 empty] | RNP903 | Environmentally Hazardous Substance Code | Value Codes |  |  | Those substances which may be hazardous to either human health, such as Carcinogenic, Mutagenic, Teratogenic (CMT) or the environment, e.g. endangering the water, non degradable, bioaccumulative, ozone depleting etc. | {ACHC, As, Asb, Azo, Be, Cd, CFC, Cr, DMF, For, GE, Hg, Pb, PBB, PBDE, PCB, PCT, Rad, SbO3, Se, Syn}
[5 empty] | RNP140 | Mounting | Value Codes |  | ECIX QRD CL1, Version 3.0-021599 | The mounting method used. | {Through.Hole, Surface.Mount, Bare.Die, Chip.and.Wire, Compression, Embedded.Copper.on.PCB, Hardware, Socket}
[5 empty] | RNP902 | Environmentally Hazardous Material | Value Codes |  |  | Per Lucent Spec X-21314 'Use of environmentally Hazardous Substances in Product Design' | {Banned, Avoidable, None}
[5 empty] | RNP889 | Needle Flame Test | Value Codes |  |  | Passes IEC 695-2-2 Fire hazard testing, used mainly for discrete and passive components. | {Pass, Fail}
[5 empty] | RNP887 | Polymer Mass | Real Number | kilogram |  | Mass of the polymer in the component in grams.
[5 empty] | RNP204 | Pin Count | Integer | 1 | ECIX QRD CL1, Version 3.0-021599 | The number of physical connection points (e.g. pins, pads, balls) on the package.
[5 empty] | RNP291 | Product Revision Number | String |  | RosettaNet | A number reflecting the minor release identifier of a product.
[5 empty] | RNP290 | Product Version Number | String |  | RosettaNet | The major release identifier of a product.
|  | Root Property Set: | RNS-XJA001 | Root Set {RNP528;RNP139;RNP211;RNP210;RNP307;XJE002;XJE001;RNP145;XJE016;XJE015;XJE219;XJE014;XJE010;XJE136;XJE133;}
[5 empty] | RNP528 | Operating Range | Value Codes |  |  | The Field where the part will operate. | {Commercial, Military, Industrial}
[5 empty] | RNP139 | Key Text | String |  | ECIX QRD CL1, Version 3.0-021599 | Key words or phrases that customers would normally use in searching for a component.
[5 empty] | RNP211 | Manufacturer Name | String |  |  | The name of the manufacturer of the part.
[5 empty] | RNP210 | Manufacturer DUNS | String |  |  | A DUNS number of the manufacturer of the product.
[5 empty] | RNP307 | Is Generic | Boolean |  |  | A value of 1 denotes the product identifier is generic and cannot be ordered as-is because it identifies a family of related, orderable products that differ by one or more characteristics.
[5 empty] | XJE002 | Data Revision Number | String |  |  | A number reflecting the minor release identifier for product information.
[5 empty] | XJE001 | Data Version Number | String |  |  | A number reflecting the major release identifier of a product.
[5 empty] | RNP145 | Disclaimer | String |  | PCIS 1.4 | Denial statement(s) or renunciation, as of responsibility. A Disclaimer (disclaimer) is a statement that relinquishes legal responsibility for the use of products, devices, or circuitry described in the instance in which the disclaimer is contained.
[5 empty] | XJE016 | Package | String |  |  | A free-form text description of the package type.
[5 empty] | XJE015 | Application Scope | String |  |  | The intended application of the component.
[5 empty] | XJE219 | Operating Temperature | Real Number | celsius |  | The value as specified by level (minTypMax) of the ambient temperature (in Cel) in which this item was designed to operate.
[5 empty] | XJE014 | General Description | String |  |  | A free-form description of a component.
[5 empty] | XJE010 | Part Number | String |  |  | A manufacturer-defined product identifier.
[5 empty] | XJE136 | Mass | Real Number | kilogram |  | The mass of the item.
[5 empty] | XJE133 | Industry Standards | String |  |  | Industry Standards followed by the part.
|  | Property Set: | RNS-XJA372 | MACHINE (PHYSICAL) {XJF342;XJE417;XJF358;XJF360;XJF357;XJF325;XJF349;XJF716;}
[5 empty] | XJF342 | Detect Range | Real Number | radian |  | detect range.
[5 empty] | XJE417 | Supply Voltage (Vcc) | Real Number | volt | IEC61360-AAE690 | The value as specified by level (minTypMax) of the direct supply voltage, applied to an IC. |  | Vcc
[5 empty] | XJF358 | Sensitivity | Real Number | volt/(celsius*second) |  | The sensitivity of the sensor.
[5 empty] | XJF360 | Thermal Drift | Real Number | volt |  | Thermal drift.
[5 empty] | XJF357 | Full-scale Span | Real Number | volt |  | Output voltage.
[5 empty] | XJF325 | Response Time | Real Number | second |  | Time required for output to respond to input. |  | T_d
[5 empty] | XJF349 | Linearity | Real Number | 1 |  | The change in output signal as a function of the change in input signal.
[5 empty] | XJF716 | Category Temperature | Real Number | celsius | IEC60115-1,JIS C 5201-1 | The value as specified by level (minTypMax) of the ambient temperature (in Cel) in which this item was designed to operate. |  | T_rng
XJA389 | SENSOR - MECHANICAL - ANGULAR VELOCITY | ANGULAR VELOCITY.
|  | Property Set: | RNS204 | EC Common Properties {RNP897;RNP215;RNP896;RNP214;RNP213;RNP894;RNP212;RNP892;XJE177;RNP891;RNP165;RNP146;RNP903;RNP140;RNP902;RNP889;RNP887;RNP204;RNP291;RNP290;}
[5 empty] | RNP897 | UL 1581 Sec. 1080 Vertical Wire Flame Test | Value Codes |  |  | UL 1581: Reference standard for electrical wires, cables, and flexible cords. | {Pass, Fail}
[5 empty] | RNP215 | Lifecycle: Date | String |  | EIA-724 | The date that the product lifecycle assessment was made, represented in ISO 8601 format, e.g., '1994-03-21'.
[5 empty] | RNP896 | UL 1581 Sec. 1160 Vertical Tray Flame Test | Value Codes |  |  | UL 1581: Reference standard for electrical wires, cables, and flexible cords. | {Pass, Fail}
[5 empty] | RNP214 | Lifecycle: Years In Stage | Integer | year | EIA-724 | The number of years projected, from 0 to 25, until the product moves to the next lifecycle stage.
[5 empty] | RNP213 | Lifecycle: Years To End Of Life | Integer | year | EIA-724 | The number of years projected, from 0 to 25, to product discontinuance.
[5 empty] | RNP894 | UL 1666 Riser Flame Test | Value Codes |  |  | UL 1666: Standard for flame propagation heights of electrical and optical-fiber cables installed vertically in shafts. | {Pass, Fail}
[5 empty] | RNP212 | Lifecycle: Stage | Value Codes |  | EIA-724 | The current product lifecycle stage, as defined by EIA-724. | {1, 2, 3, 4, 5, 6}
[5 empty] | RNP892 | UL 910 Plenum Flame Test | Value Codes |  |  | Test method for fire and smoke characteristics of electrical and optical-fiber cable used in air-handling spaces. | {Pass, Fail}
[5 empty] | XJE177 | Power Dissipation | Real Number | watt | JIS C 2570 | The maximum permissible power dissipation per output (in W) of this item at specified ambient temperature.
[5 empty] | RNP891 | Oxygen Index | Value Codes |  |  | Oxygen index per ASTM 2863-77 which is a standard method for measuring the minimum oxygen concentration to support candle-like combustion of plastics. | {Pass, Fail}
[5 empty] | RNP165 | Standards Adoption | Value Codes |  | RosettaNetMS v0.6 | Proprietary or Industry Standard. | {Industry, Proprietary, Unknown}
[5 empty] | RNP146 | Moisture Sensitivity | Value Codes |  | IPC/JEDEC J-STD-020A | A standard clasification level indicitating the moisture sensetivity of a non-hermetically sealed solid state device. | {1, 2, 2a, 3, 4, 5, 5a, 6}
[5 empty] | RNP903 | Environmentally Hazardous Substance Code | Value Codes |  |  | Those substances which may be hazardous to either human health, such as Carcinogenic, Mutagenic, Teratogenic (CMT) or the environment, e.g. endangering the water, non degradable, bioaccumulative, ozone depleting etc. | {ACHC, As, Asb, Azo, Be, Cd, CFC, Cr, DMF, For, GE, Hg, Pb, PBB, PBDE, PCB, PCT, Rad, SbO3, Se, Syn}
[5 empty] | RNP140 | Mounting | Value Codes |  | ECIX QRD CL1, Version 3.0-021599 | The mounting method used. | {Through.Hole, Surface.Mount, Bare.Die, Chip.and.Wire, Compression, Embedded.Copper.on.PCB, Hardware, Socket}
[5 empty] | RNP902 | Environmentally Hazardous Material | Value Codes |  |  | Per Lucent Spec X-21314 'Use of environmentally Hazardous Substances in Product Design' | {Banned, Avoidable, None}
[5 empty] | RNP889 | Needle Flame Test | Value Codes |  |  | Passes IEC 695-2-2 Fire hazard testing, used mainly for discrete and passive components. | {Pass, Fail}
[5 empty] | RNP887 | Polymer Mass | Real Number | kilogram |  | Mass of the polymer in the component in grams.
[5 empty] | RNP204 | Pin Count | Integer | 1 | ECIX QRD CL1, Version 3.0-021599 | The number of physical connection points (e.g. pins, pads, balls) on the package.
[5 empty] | RNP291 | Product Revision Number | String |  | RosettaNet | A number reflecting the minor release identifier of a product.
[5 empty] | RNP290 | Product Version Number | String |  | RosettaNet | The major release identifier of a product.
|  | Root Property Set: | RNS-XJA001 | Root Set {RNP528;RNP139;RNP211;RNP210;RNP307;XJE002;XJE001;RNP145;XJE016;XJE015;XJE219;XJE014;XJE010;XJE136;XJE133;}
[5 empty] | RNP528 | Operating Range | Value Codes |  |  | The Field where the part will operate. | {Commercial, Military, Industrial}
[5 empty] | RNP139 | Key Text | String |  | ECIX QRD CL1, Version 3.0-021599 | Key words or phrases that customers would normally use in searching for a component.
[5 empty] | RNP211 | Manufacturer Name | String |  |  | The name of the manufacturer of the part.
[5 empty] | RNP210 | Manufacturer DUNS | String |  |  | A DUNS number of the manufacturer of the product.
[5 empty] | RNP307 | Is Generic | Boolean |  |  | A value of 1 denotes the product identifier is generic and cannot be ordered as-is because it identifies a family of related, orderable products that differ by one or more characteristics.
[5 empty] | XJE002 | Data Revision Number | String |  |  | A number reflecting the minor release identifier for product information.
[5 empty] | XJE001 | Data Version Number | String |  |  | A number reflecting the major release identifier of a product.
[5 empty] | RNP145 | Disclaimer | String |  | PCIS 1.4 | Denial statement(s) or renunciation, as of responsibility. A Disclaimer (disclaimer) is a statement that relinquishes legal responsibility for the use of products, devices, or circuitry described in the instance in which the disclaimer is contained.
[5 empty] | XJE016 | Package | String |  |  | A free-form text description of the package type.
[5 empty] | XJE015 | Application Scope | String |  |  | The intended application of the component.
[5 empty] | XJE219 | Operating Temperature | Real Number | celsius |  | The value as specified by level (minTypMax) of the ambient temperature (in Cel) in which this item was designed to operate.
[5 empty] | XJE014 | General Description | String |  |  | A free-form description of a component.
[5 empty] | XJE010 | Part Number | String |  |  | A manufacturer-defined product identifier.
[5 empty] | XJE136 | Mass | Real Number | kilogram |  | The mass of the item.
[5 empty] | XJE133 | Industry Standards | String |  |  | Industry Standards followed by the part.
|  | Property Set: | RNS-XJA372 | MACHINE (PHYSICAL) {XJF342;XJE417;XJF358;XJF360;XJF357;XJF325;XJF349;XJF716;}
[5 empty] | XJF342 | Detect Range | Real Number | radian |  | detect range.
[5 empty] | XJE417 | Supply Voltage (Vcc) | Real Number | volt | IEC61360-AAE690 | The value as specified by level (minTypMax) of the direct supply voltage, applied to an IC. |  | Vcc
[5 empty] | XJF358 | Sensitivity | Real Number | volt/(celsius*second) |  | The sensitivity of the sensor.
[5 empty] | XJF360 | Thermal Drift | Real Number | volt |  | Thermal drift.
[5 empty] | XJF357 | Full-scale Span | Real Number | volt |  | Output voltage.
[5 empty] | XJF325 | Response Time | Real Number | second |  | Time required for output to respond to input. |  | T_d
[5 empty] | XJF349 | Linearity | Real Number | 1 |  | The change in output signal as a function of the change in input signal.
[5 empty] | XJF716 | Category Temperature | Real Number | celsius | IEC60115-1,JIS C 5201-1 | The value as specified by level (minTypMax) of the ambient temperature (in Cel) in which this item was designed to operate. |  | T_rng
XJA391 | SENSOR - TEMPERATURE | TEMPERATURE.
|  | Property Set: | RNS-XJA391 | TEMPERATURE {MLP049;MLP050;MLP047;XJF310;MLP042;XJE418;MLP036;XJG670;MLP035;XJF325;GNP050;XJF380;XJF377;}
[5 empty] | MLP049 | Direct Immersion | Boolean |  |  | Indicates whether the temperature gauge is designed to be directly immersed in the substance being measured.
[5 empty] | MLP050 | Configuration - Temperature Gauge | Value Codes |  |  | Indicates the configuration of the temperature gauge. | {Probe, Surface}
[5 empty] | MLP047 | Measurable Temperature | Real Number | celsius |  | The maximum temperature that the gauge is designed to measure.
[5 empty] | XJF310 | Operating Ambient Temperature | Real Number | celsius | JESD77-A. Ambient temperature or free-air temperature. IEC61360-4. AAE014-005. Ambient temperature or free air temperature. Measurement symbol found on data sheets: Ta . | The value as specified by level (minTypMax) of the ambient temperature (in Cel) in which this item was designed to operate. |  | Ta
[5 empty] | MLP042 | Connection Location | Value Codes |  |  | The location of the connection port. | {Bottom, Side, Back}
[5 empty] | XJE418 | Supply Current | Real Number | ampere |  | The continuous current (in A) required by this item during normal operation. |  | Icc
[5 empty] | MLP036 | Flow Direction | Boolean |  |  | Indicates whether flow direction is measurable.
[5 empty] | XJG670 | Operating Voltage | Real Number | volt |  | Maximum operating voltage. |  | V_Max
[5 empty] | MLP035 | Conductivity | Real Number | siemens/meter |  | The minimum conductivity of the medium flowing through the component.
[5 empty] | XJF325 | Response Time | Real Number | second |  | Time required for output to respond to input. |  | T_d
[5 empty] | GNP050 | Pressure | Real Number | pascal |  | The maximum pressure at which the component was designed to operate.
[5 empty] | XJF380 | Function Of Product | String |  |  | Working and action of product.
[5 empty] | XJF377 | Output Level (V/Cel) | Real Number | volt/celsius |  | Output level.
|  | Property Set: | RNS204 | EC Common Properties {RNP897;RNP215;RNP896;RNP214;RNP213;RNP894;RNP212;RNP892;XJE177;RNP891;RNP165;RNP146;RNP903;RNP140;RNP902;RNP889;RNP887;RNP204;RNP291;RNP290;}
[5 empty] | RNP897 | UL 1581 Sec. 1080 Vertical Wire Flame Test | Value Codes |  |  | UL 1581: Reference standard for electrical wires, cables, and flexible cords. | {Pass, Fail}
[5 empty] | RNP215 | Lifecycle: Date | String |  | EIA-724 | The date that the product lifecycle assessment was made, represented in ISO 8601 format, e.g., '1994-03-21'.
[5 empty] | RNP896 | UL 1581 Sec. 1160 Vertical Tray Flame Test | Value Codes |  |  | UL 1581: Reference standard for electrical wires, cables, and flexible cords. | {Pass, Fail}
[5 empty] | RNP214 | Lifecycle: Years In Stage | Integer | year | EIA-724 | The number of years projected, from 0 to 25, until the product moves to the next lifecycle stage.
[5 empty] | RNP213 | Lifecycle: Years To End Of Life | Integer | year | EIA-724 | The number of years projected, from 0 to 25, to product discontinuance.
[5 empty] | RNP894 | UL 1666 Riser Flame Test | Value Codes |  |  | UL 1666: Standard for flame propagation heights of electrical and optical-fiber cables installed vertically in shafts. | {Pass, Fail}
[5 empty] | RNP212 | Lifecycle: Stage | Value Codes |  | EIA-724 | The current product lifecycle stage, as defined by EIA-724. | {1, 2, 3, 4, 5, 6}
[5 empty] | RNP892 | UL 910 Plenum Flame Test | Value Codes |  |  | Test method for fire and smoke characteristics of electrical and optical-fiber cable used in air-handling spaces. | {Pass, Fail}
[5 empty] | XJE177 | Power Dissipation | Real Number | watt | JIS C 2570 | The maximum permissible power dissipation per output (in W) of this item at specified ambient temperature.
[5 empty] | RNP891 | Oxygen Index | Value Codes |  |  | Oxygen index per ASTM 2863-77 which is a standard method for measuring the minimum oxygen concentration to support candle-like combustion of plastics. | {Pass, Fail}
[5 empty] | RNP165 | Standards Adoption | Value Codes |  | RosettaNetMS v0.6 | Proprietary or Industry Standard. | {Industry, Proprietary, Unknown}
[5 empty] | RNP146 | Moisture Sensitivity | Value Codes |  | IPC/JEDEC J-STD-020A | A standard clasification level indicitating the moisture sensetivity of a non-hermetically sealed solid state device. | {1, 2, 2a, 3, 4, 5, 5a, 6}
[5 empty] | RNP903 | Environmentally Hazardous Substance Code | Value Codes |  |  | Those substances which may be hazardous to either human health, such as Carcinogenic, Mutagenic, Teratogenic (CMT) or the environment, e.g. endangering the water, non degradable, bioaccumulative, ozone depleting etc. | {ACHC, As, Asb, Azo, Be, Cd, CFC, Cr, DMF, For, GE, Hg, Pb, PBB, PBDE, PCB, PCT, Rad, SbO3, Se, Syn}
[5 empty] | RNP140 | Mounting | Value Codes |  | ECIX QRD CL1, Version 3.0-021599 | The mounting method used. | {Through.Hole, Surface.Mount, Bare.Die, Chip.and.Wire, Compression, Embedded.Copper.on.PCB, Hardware, Socket}
[5 empty] | RNP902 | Environmentally Hazardous Material | Value Codes |  |  | Per Lucent Spec X-21314 'Use of environmentally Hazardous Substances in Product Design' | {Banned, Avoidable, None}
[5 empty] | RNP889 | Needle Flame Test | Value Codes |  |  | Passes IEC 695-2-2 Fire hazard testing, used mainly for discrete and passive components. | {Pass, Fail}
[5 empty] | RNP887 | Polymer Mass | Real Number | kilogram |  | Mass of the polymer in the component in grams.
[5 empty] | RNP204 | Pin Count | Integer | 1 | ECIX QRD CL1, Version 3.0-021599 | The number of physical connection points (e.g. pins, pads, balls) on the package.
[5 empty] | RNP291 | Product Revision Number | String |  | RosettaNet | A number reflecting the minor release identifier of a product.
[5 empty] | RNP290 | Product Version Number | String |  | RosettaNet | The major release identifier of a product.
|  | Root Property Set: | RNS-XJA001 | Root Set {RNP528;RNP139;RNP211;RNP210;RNP307;XJE002;XJE001;RNP145;XJE016;XJE015;XJE219;XJE014;XJE010;XJE136;XJE133;}
[5 empty] | RNP528 | Operating Range | Value Codes |  |  | The Field where the part will operate. | {Commercial, Military, Industrial}
[5 empty] | RNP139 | Key Text | String |  | ECIX QRD CL1, Version 3.0-021599 | Key words or phrases that customers would normally use in searching for a component.
[5 empty] | RNP211 | Manufacturer Name | String |  |  | The name of the manufacturer of the part.
[5 empty] | RNP210 | Manufacturer DUNS | String |  |  | A DUNS number of the manufacturer of the product.
[5 empty] | RNP307 | Is Generic | Boolean |  |  | A value of 1 denotes the product identifier is generic and cannot be ordered as-is because it identifies a family of related, orderable products that differ by one or more characteristics.
[5 empty] | XJE002 | Data Revision Number | String |  |  | A number reflecting the minor release identifier for product information.
[5 empty] | XJE001 | Data Version Number | String |  |  | A number reflecting the major release identifier of a product.
[5 empty] | RNP145 | Disclaimer | String |  | PCIS 1.4 | Denial statement(s) or renunciation, as of responsibility. A Disclaimer (disclaimer) is a statement that relinquishes legal responsibility for the use of products, devices, or circuitry described in the instance in which the disclaimer is contained.
[5 empty] | XJE016 | Package | String |  |  | A free-form text description of the package type.
[5 empty] | XJE015 | Application Scope | String |  |  | The intended application of the component.
[5 empty] | XJE219 | Operating Temperature | Real Number | celsius |  | The value as specified by level (minTypMax) of the ambient temperature (in Cel) in which this item was designed to operate.
[5 empty] | XJE014 | General Description | String |  |  | A free-form description of a component.
[5 empty] | XJE010 | Part Number | String |  |  | A manufacturer-defined product identifier.
[5 empty] | XJE136 | Mass | Real Number | kilogram |  | The mass of the item.
[5 empty] | XJE133 | Industry Standards | String |  |  | Industry Standards followed by the part.
XJA392 | SENSOR - TEMPERATURE - FAR INFRARED RAYS | FAR INFRARED RAYS.
|  | Property Set: | RNS204 | EC Common Properties {RNP897;RNP215;RNP896;RNP214;RNP213;RNP894;RNP212;RNP892;XJE177;RNP891;RNP165;RNP146;RNP903;RNP140;RNP902;RNP889;RNP887;RNP204;RNP291;RNP290;}
[5 empty] | RNP897 | UL 1581 Sec. 1080 Vertical Wire Flame Test | Value Codes |  |  | UL 1581: Reference standard for electrical wires, cables, and flexible cords. | {Pass, Fail}
[5 empty] | RNP215 | Lifecycle: Date | String |  | EIA-724 | The date that the product lifecycle assessment was made, represented in ISO 8601 format, e.g., '1994-03-21'.
[5 empty] | RNP896 | UL 1581 Sec. 1160 Vertical Tray Flame Test | Value Codes |  |  | UL 1581: Reference standard for electrical wires, cables, and flexible cords. | {Pass, Fail}
[5 empty] | RNP214 | Lifecycle: Years In Stage | Integer | year | EIA-724 | The number of years projected, from 0 to 25, until the product moves to the next lifecycle stage.
[5 empty] | RNP213 | Lifecycle: Years To End Of Life | Integer | year | EIA-724 | The number of years projected, from 0 to 25, to product discontinuance.
[5 empty] | RNP894 | UL 1666 Riser Flame Test | Value Codes |  |  | UL 1666: Standard for flame propagation heights of electrical and optical-fiber cables installed vertically in shafts. | {Pass, Fail}
[5 empty] | RNP212 | Lifecycle: Stage | Value Codes |  | EIA-724 | The current product lifecycle stage, as defined by EIA-724. | {1, 2, 3, 4, 5, 6}
[5 empty] | RNP892 | UL 910 Plenum Flame Test | Value Codes |  |  | Test method for fire and smoke characteristics of electrical and optical-fiber cable used in air-handling spaces. | {Pass, Fail}
[5 empty] | XJE177 | Power Dissipation | Real Number | watt | JIS C 2570 | The maximum permissible power dissipation per output (in W) of this item at specified ambient temperature.
[5 empty] | RNP891 | Oxygen Index | Value Codes |  |  | Oxygen index per ASTM 2863-77 which is a standard method for measuring the minimum oxygen concentration to support candle-like combustion of plastics. | {Pass, Fail}
[5 empty] | RNP165 | Standards Adoption | Value Codes |  | RosettaNetMS v0.6 | Proprietary or Industry Standard. | {Industry, Proprietary, Unknown}
[5 empty] | RNP146 | Moisture Sensitivity | Value Codes |  | IPC/JEDEC J-STD-020A | A standard clasification level indicitating the moisture sensetivity of a non-hermetically sealed solid state device. | {1, 2, 2a, 3, 4, 5, 5a, 6}
[5 empty] | RNP903 | Environmentally Hazardous Substance Code | Value Codes |  |  | Those substances which may be hazardous to either human health, such as Carcinogenic, Mutagenic, Teratogenic (CMT) or the environment, e.g. endangering the water, non degradable, bioaccumulative, ozone depleting etc. | {ACHC, As, Asb, Azo, Be, Cd, CFC, Cr, DMF, For, GE, Hg, Pb, PBB, PBDE, PCB, PCT, Rad, SbO3, Se, Syn}
[5 empty] | RNP140 | Mounting | Value Codes |  | ECIX QRD CL1, Version 3.0-021599 | The mounting method used. | {Through.Hole, Surface.Mount, Bare.Die, Chip.and.Wire, Compression, Embedded.Copper.on.PCB, Hardware, Socket}
[5 empty] | RNP902 | Environmentally Hazardous Material | Value Codes |  |  | Per Lucent Spec X-21314 'Use of environmentally Hazardous Substances in Product Design' | {Banned, Avoidable, None}
[5 empty] | RNP889 | Needle Flame Test | Value Codes |  |  | Passes IEC 695-2-2 Fire hazard testing, used mainly for discrete and passive components. | {Pass, Fail}
[5 empty] | RNP887 | Polymer Mass | Real Number | kilogram |  | Mass of the polymer in the component in grams.
[5 empty] | RNP204 | Pin Count | Integer | 1 | ECIX QRD CL1, Version 3.0-021599 | The number of physical connection points (e.g. pins, pads, balls) on the package.
[5 empty] | RNP291 | Product Revision Number | String |  | RosettaNet | A number reflecting the minor release identifier of a product.
[5 empty] | RNP290 | Product Version Number | String |  | RosettaNet | The major release identifier of a product.
|  | Root Property Set: | RNS-XJA001 | Root Set {RNP528;RNP139;RNP211;RNP210;RNP307;XJE002;XJE001;RNP145;XJE016;XJE015;XJE219;XJE014;XJE010;XJE136;XJE133;}
[5 empty] | RNP528 | Operating Range | Value Codes |  |  | The Field where the part will operate. | {Commercial, Military, Industrial}
[5 empty] | RNP139 | Key Text | String |  | ECIX QRD CL1, Version 3.0-021599 | Key words or phrases that customers would normally use in searching for a component.
[5 empty] | RNP211 | Manufacturer Name | String |  |  | The name of the manufacturer of the part.
[5 empty] | RNP210 | Manufacturer DUNS | String |  |  | A DUNS number of the manufacturer of the product.
[5 empty] | RNP307 | Is Generic | Boolean |  |  | A value of 1 denotes the product identifier is generic and cannot be ordered as-is because it identifies a family of related, orderable products that differ by one or more characteristics.
[5 empty] | XJE002 | Data Revision Number | String |  |  | A number reflecting the minor release identifier for product information.
[5 empty] | XJE001 | Data Version Number | String |  |  | A number reflecting the major release identifier of a product.
[5 empty] | RNP145 | Disclaimer | String |  | PCIS 1.4 | Denial statement(s) or renunciation, as of responsibility. A Disclaimer (disclaimer) is a statement that relinquishes legal responsibility for the use of products, devices, or circuitry described in the instance in which the disclaimer is contained.
[5 empty] | XJE016 | Package | String |  |  | A free-form text description of the package type.
[5 empty] | XJE015 | Application Scope | String |  |  | The intended application of the component.
[5 empty] | XJE219 | Operating Temperature | Real Number | celsius |  | The value as specified by level (minTypMax) of the ambient temperature (in Cel) in which this item was designed to operate.
[5 empty] | XJE014 | General Description | String |  |  | A free-form description of a component.
[5 empty] | XJE010 | Part Number | String |  |  | A manufacturer-defined product identifier.
[5 empty] | XJE136 | Mass | Real Number | kilogram |  | The mass of the item.
[5 empty] | XJE133 | Industry Standards | String |  |  | Industry Standards followed by the part.
XJA393 | SENSOR - TEMPERATURE - SPECIFIC HEAT | SPECIFIC HEAT.
|  | Property Set: | RNS204 | EC Common Properties {RNP897;RNP215;RNP896;RNP214;RNP213;RNP894;RNP212;RNP892;XJE177;RNP891;RNP165;RNP146;RNP903;RNP140;RNP902;RNP889;RNP887;RNP204;RNP291;RNP290;}
[5 empty] | RNP897 | UL 1581 Sec. 1080 Vertical Wire Flame Test | Value Codes |  |  | UL 1581: Reference standard for electrical wires, cables, and flexible cords. | {Pass, Fail}
[5 empty] | RNP215 | Lifecycle: Date | String |  | EIA-724 | The date that the product lifecycle assessment was made, represented in ISO 8601 format, e.g., '1994-03-21'.
[5 empty] | RNP896 | UL 1581 Sec. 1160 Vertical Tray Flame Test | Value Codes |  |  | UL 1581: Reference standard for electrical wires, cables, and flexible cords. | {Pass, Fail}
[5 empty] | RNP214 | Lifecycle: Years In Stage | Integer | year | EIA-724 | The number of years projected, from 0 to 25, until the product moves to the next lifecycle stage.
[5 empty] | RNP213 | Lifecycle: Years To End Of Life | Integer | year | EIA-724 | The number of years projected, from 0 to 25, to product discontinuance.
[5 empty] | RNP894 | UL 1666 Riser Flame Test | Value Codes |  |  | UL 1666: Standard for flame propagation heights of electrical and optical-fiber cables installed vertically in shafts. | {Pass, Fail}
[5 empty] | RNP212 | Lifecycle: Stage | Value Codes |  | EIA-724 | The current product lifecycle stage, as defined by EIA-724. | {1, 2, 3, 4, 5, 6}
[5 empty] | RNP892 | UL 910 Plenum Flame Test | Value Codes |  |  | Test method for fire and smoke characteristics of electrical and optical-fiber cable used in air-handling spaces. | {Pass, Fail}
[5 empty] | XJE177 | Power Dissipation | Real Number | watt | JIS C 2570 | The maximum permissible power dissipation per output (in W) of this item at specified ambient temperature.
[5 empty] | RNP891 | Oxygen Index | Value Codes |  |  | Oxygen index per ASTM 2863-77 which is a standard method for measuring the minimum oxygen concentration to support candle-like combustion of plastics. | {Pass, Fail}
[5 empty] | RNP165 | Standards Adoption | Value Codes |  | RosettaNetMS v0.6 | Proprietary or Industry Standard. | {Industry, Proprietary, Unknown}
[5 empty] | RNP146 | Moisture Sensitivity | Value Codes |  | IPC/JEDEC J-STD-020A | A standard clasification level indicitating the moisture sensetivity of a non-hermetically sealed solid state device. | {1, 2, 2a, 3, 4, 5, 5a, 6}
[5 empty] | RNP903 | Environmentally Hazardous Substance Code | Value Codes |  |  | Those substances which may be hazardous to either human health, such as Carcinogenic, Mutagenic, Teratogenic (CMT) or the environment, e.g. endangering the water, non degradable, bioaccumulative, ozone depleting etc. | {ACHC, As, Asb, Azo, Be, Cd, CFC, Cr, DMF, For, GE, Hg, Pb, PBB, PBDE, PCB, PCT, Rad, SbO3, Se, Syn}
[5 empty] | RNP140 | Mounting | Value Codes |  | ECIX QRD CL1, Version 3.0-021599 | The mounting method used. | {Through.Hole, Surface.Mount, Bare.Die, Chip.and.Wire, Compression, Embedded.Copper.on.PCB, Hardware, Socket}
[5 empty] | RNP902 | Environmentally Hazardous Material | Value Codes |  |  | Per Lucent Spec X-21314 'Use of environmentally Hazardous Substances in Product Design' | {Banned, Avoidable, None}
[5 empty] | RNP889 | Needle Flame Test | Value Codes |  |  | Passes IEC 695-2-2 Fire hazard testing, used mainly for discrete and passive components. | {Pass, Fail}
[5 empty] | RNP887 | Polymer Mass | Real Number | kilogram |  | Mass of the polymer in the component in grams.
[5 empty] | RNP204 | Pin Count | Integer | 1 | ECIX QRD CL1, Version 3.0-021599 | The number of physical connection points (e.g. pins, pads, balls) on the package.
[5 empty] | RNP291 | Product Revision Number | String |  | RosettaNet | A number reflecting the minor release identifier of a product.
[5 empty] | RNP290 | Product Version Number | String |  | RosettaNet | The major release identifier of a product.
|  | Root Property Set: | RNS-XJA001 | Root Set {RNP528;RNP139;RNP211;RNP210;RNP307;XJE002;XJE001;RNP145;XJE016;XJE015;XJE219;XJE014;XJE010;XJE136;XJE133;}
[5 empty] | RNP528 | Operating Range | Value Codes |  |  | The Field where the part will operate. | {Commercial, Military, Industrial}
[5 empty] | RNP139 | Key Text | String |  | ECIX QRD CL1, Version 3.0-021599 | Key words or phrases that customers would normally use in searching for a component.
[5 empty] | RNP211 | Manufacturer Name | String |  |  | The name of the manufacturer of the part.
[5 empty] | RNP210 | Manufacturer DUNS | String |  |  | A DUNS number of the manufacturer of the product.
[5 empty] | RNP307 | Is Generic | Boolean |  |  | A value of 1 denotes the product identifier is generic and cannot be ordered as-is because it identifies a family of related, orderable products that differ by one or more characteristics.
[5 empty] | XJE002 | Data Revision Number | String |  |  | A number reflecting the minor release identifier for product information.
[5 empty] | XJE001 | Data Version Number | String |  |  | A number reflecting the major release identifier of a product.
[5 empty] | RNP145 | Disclaimer | String |  | PCIS 1.4 | Denial statement(s) or renunciation, as of responsibility. A Disclaimer (disclaimer) is a statement that relinquishes legal responsibility for the use of products, devices, or circuitry described in the instance in which the disclaimer is contained.
[5 empty] | XJE016 | Package | String |  |  | A free-form text description of the package type.
[5 empty] | XJE015 | Application Scope | String |  |  | The intended application of the component.
[5 empty] | XJE219 | Operating Temperature | Real Number | celsius |  | The value as specified by level (minTypMax) of the ambient temperature (in Cel) in which this item was designed to operate.
[5 empty] | XJE014 | General Description | String |  |  | A free-form description of a component.
[5 empty] | XJE010 | Part Number | String |  |  | A manufacturer-defined product identifier.
[5 empty] | XJE136 | Mass | Real Number | kilogram |  | The mass of the item.
[5 empty] | XJE133 | Industry Standards | String |  |  | Industry Standards followed by the part.
XJA394 | SENSOR - TEMPERATURE - EXPANSION | EXPANSION.
|  | Property Set: | RNS204 | EC Common Properties {RNP897;RNP215;RNP896;RNP214;RNP213;RNP894;RNP212;RNP892;XJE177;RNP891;RNP165;RNP146;RNP903;RNP140;RNP902;RNP889;RNP887;RNP204;RNP291;RNP290;}
[5 empty] | RNP897 | UL 1581 Sec. 1080 Vertical Wire Flame Test | Value Codes |  |  | UL 1581: Reference standard for electrical wires, cables, and flexible cords. | {Pass, Fail}
[5 empty] | RNP215 | Lifecycle: Date | String |  | EIA-724 | The date that the product lifecycle assessment was made, represented in ISO 8601 format, e.g., '1994-03-21'.
[5 empty] | RNP896 | UL 1581 Sec. 1160 Vertical Tray Flame Test | Value Codes |  |  | UL 1581: Reference standard for electrical wires, cables, and flexible cords. | {Pass, Fail}
[5 empty] | RNP214 | Lifecycle: Years In Stage | Integer | year | EIA-724 | The number of years projected, from 0 to 25, until the product moves to the next lifecycle stage.
[5 empty] | RNP213 | Lifecycle: Years To End Of Life | Integer | year | EIA-724 | The number of years projected, from 0 to 25, to product discontinuance.
[5 empty] | RNP894 | UL 1666 Riser Flame Test | Value Codes |  |  | UL 1666: Standard for flame propagation heights of electrical and optical-fiber cables installed vertically in shafts. | {Pass, Fail}
[5 empty] | RNP212 | Lifecycle: Stage | Value Codes |  | EIA-724 | The current product lifecycle stage, as defined by EIA-724. | {1, 2, 3, 4, 5, 6}
[5 empty] | RNP892 | UL 910 Plenum Flame Test | Value Codes |  |  | Test method for fire and smoke characteristics of electrical and optical-fiber cable used in air-handling spaces. | {Pass, Fail}
[5 empty] | XJE177 | Power Dissipation | Real Number | watt | JIS C 2570 | The maximum permissible power dissipation per output (in W) of this item at specified ambient temperature.
[5 empty] | RNP891 | Oxygen Index | Value Codes |  |  | Oxygen index per ASTM 2863-77 which is a standard method for measuring the minimum oxygen concentration to support candle-like combustion of plastics. | {Pass, Fail}
[5 empty] | RNP165 | Standards Adoption | Value Codes |  | RosettaNetMS v0.6 | Proprietary or Industry Standard. | {Industry, Proprietary, Unknown}
[5 empty] | RNP146 | Moisture Sensitivity | Value Codes |  | IPC/JEDEC J-STD-020A | A standard clasification level indicitating the moisture sensetivity of a non-hermetically sealed solid state device. | {1, 2, 2a, 3, 4, 5, 5a, 6}
[5 empty] | RNP903 | Environmentally Hazardous Substance Code | Value Codes |  |  | Those substances which may be hazardous to either human health, such as Carcinogenic, Mutagenic, Teratogenic (CMT) or the environment, e.g. endangering the water, non degradable, bioaccumulative, ozone depleting etc. | {ACHC, As, Asb, Azo, Be, Cd, CFC, Cr, DMF, For, GE, Hg, Pb, PBB, PBDE, PCB, PCT, Rad, SbO3, Se, Syn}
[5 empty] | RNP140 | Mounting | Value Codes |  | ECIX QRD CL1, Version 3.0-021599 | The mounting method used. | {Through.Hole, Surface.Mount, Bare.Die, Chip.and.Wire, Compression, Embedded.Copper.on.PCB, Hardware, Socket}
[5 empty] | RNP902 | Environmentally Hazardous Material | Value Codes |  |  | Per Lucent Spec X-21314 'Use of environmentally Hazardous Substances in Product Design' | {Banned, Avoidable, None}
[5 empty] | RNP889 | Needle Flame Test | Value Codes |  |  | Passes IEC 695-2-2 Fire hazard testing, used mainly for discrete and passive components. | {Pass, Fail}
[5 empty] | RNP887 | Polymer Mass | Real Number | kilogram |  | Mass of the polymer in the component in grams.
[5 empty] | RNP204 | Pin Count | Integer | 1 | ECIX QRD CL1, Version 3.0-021599 | The number of physical connection points (e.g. pins, pads, balls) on the package.
[5 empty] | RNP291 | Product Revision Number | String |  | RosettaNet | A number reflecting the minor release identifier of a product.
[5 empty] | RNP290 | Product Version Number | String |  | RosettaNet | The major release identifier of a product.
|  | Root Property Set: | RNS-XJA001 | Root Set {RNP528;RNP139;RNP211;RNP210;RNP307;XJE002;XJE001;RNP145;XJE016;XJE015;XJE219;XJE014;XJE010;XJE136;XJE133;}
[5 empty] | RNP528 | Operating Range | Value Codes |  |  | The Field where the part will operate. | {Commercial, Military, Industrial}
[5 empty] | RNP139 | Key Text | String |  | ECIX QRD CL1, Version 3.0-021599 | Key words or phrases that customers would normally use in searching for a component.
[5 empty] | RNP211 | Manufacturer Name | String |  |  | The name of the manufacturer of the part.
[5 empty] | RNP210 | Manufacturer DUNS | String |  |  | A DUNS number of the manufacturer of the product.
[5 empty] | RNP307 | Is Generic | Boolean |  |  | A value of 1 denotes the product identifier is generic and cannot be ordered as-is because it identifies a family of related, orderable products that differ by one or more characteristics.
[5 empty] | XJE002 | Data Revision Number | String |  |  | A number reflecting the minor release identifier for product information.
[5 empty] | XJE001 | Data Version Number | String |  |  | A number reflecting the major release identifier of a product.
[5 empty] | RNP145 | Disclaimer | String |  | PCIS 1.4 | Denial statement(s) or renunciation, as of responsibility. A Disclaimer (disclaimer) is a statement that relinquishes legal responsibility for the use of products, devices, or circuitry described in the instance in which the disclaimer is contained.
[5 empty] | XJE016 | Package | String |  |  | A free-form text description of the package type.
[5 empty] | XJE015 | Application Scope | String |  |  | The intended application of the component.
[5 empty] | XJE219 | Operating Temperature | Real Number | celsius |  | The value as specified by level (minTypMax) of the ambient temperature (in Cel) in which this item was designed to operate.
[5 empty] | XJE014 | General Description | String |  |  | A free-form description of a component.
[5 empty] | XJE010 | Part Number | String |  |  | A manufacturer-defined product identifier.
[5 empty] | XJE136 | Mass | Real Number | kilogram |  | The mass of the item.
[5 empty] | XJE133 | Industry Standards | String |  |  | Industry Standards followed by the part.
XJA396 | SENSOR - SOUND WAVE | SOUND WAVE.
|  | Property Set: | RNS204 | EC Common Properties {RNP897;RNP215;RNP896;RNP214;RNP213;RNP894;RNP212;RNP892;XJE177;RNP891;RNP165;RNP146;RNP903;RNP140;RNP902;RNP889;RNP887;RNP204;RNP291;RNP290;}
[5 empty] | RNP897 | UL 1581 Sec. 1080 Vertical Wire Flame Test | Value Codes |  |  | UL 1581: Reference standard for electrical wires, cables, and flexible cords. | {Pass, Fail}
[5 empty] | RNP215 | Lifecycle: Date | String |  | EIA-724 | The date that the product lifecycle assessment was made, represented in ISO 8601 format, e.g., '1994-03-21'.
[5 empty] | RNP896 | UL 1581 Sec. 1160 Vertical Tray Flame Test | Value Codes |  |  | UL 1581: Reference standard for electrical wires, cables, and flexible cords. | {Pass, Fail}
[5 empty] | RNP214 | Lifecycle: Years In Stage | Integer | year | EIA-724 | The number of years projected, from 0 to 25, until the product moves to the next lifecycle stage.
[5 empty] | RNP213 | Lifecycle: Years To End Of Life | Integer | year | EIA-724 | The number of years projected, from 0 to 25, to product discontinuance.
[5 empty] | RNP894 | UL 1666 Riser Flame Test | Value Codes |  |  | UL 1666: Standard for flame propagation heights of electrical and optical-fiber cables installed vertically in shafts. | {Pass, Fail}
[5 empty] | RNP212 | Lifecycle: Stage | Value Codes |  | EIA-724 | The current product lifecycle stage, as defined by EIA-724. | {1, 2, 3, 4, 5, 6}
[5 empty] | RNP892 | UL 910 Plenum Flame Test | Value Codes |  |  | Test method for fire and smoke characteristics of electrical and optical-fiber cable used in air-handling spaces. | {Pass, Fail}
[5 empty] | XJE177 | Power Dissipation | Real Number | watt | JIS C 2570 | The maximum permissible power dissipation per output (in W) of this item at specified ambient temperature.
[5 empty] | RNP891 | Oxygen Index | Value Codes |  |  | Oxygen index per ASTM 2863-77 which is a standard method for measuring the minimum oxygen concentration to support candle-like combustion of plastics. | {Pass, Fail}
[5 empty] | RNP165 | Standards Adoption | Value Codes |  | RosettaNetMS v0.6 | Proprietary or Industry Standard. | {Industry, Proprietary, Unknown}
[5 empty] | RNP146 | Moisture Sensitivity | Value Codes |  | IPC/JEDEC J-STD-020A | A standard clasification level indicitating the moisture sensetivity of a non-hermetically sealed solid state device. | {1, 2, 2a, 3, 4, 5, 5a, 6}
[5 empty] | RNP903 | Environmentally Hazardous Substance Code | Value Codes |  |  | Those substances which may be hazardous to either human health, such as Carcinogenic, Mutagenic, Teratogenic (CMT) or the environment, e.g. endangering the water, non degradable, bioaccumulative, ozone depleting etc. | {ACHC, As, Asb, Azo, Be, Cd, CFC, Cr, DMF, For, GE, Hg, Pb, PBB, PBDE, PCB, PCT, Rad, SbO3, Se, Syn}
[5 empty] | RNP140 | Mounting | Value Codes |  | ECIX QRD CL1, Version 3.0-021599 | The mounting method used. | {Through.Hole, Surface.Mount, Bare.Die, Chip.and.Wire, Compression, Embedded.Copper.on.PCB, Hardware, Socket}
[5 empty] | RNP902 | Environmentally Hazardous Material | Value Codes |  |  | Per Lucent Spec X-21314 'Use of environmentally Hazardous Substances in Product Design' | {Banned, Avoidable, None}
[5 empty] | RNP889 | Needle Flame Test | Value Codes |  |  | Passes IEC 695-2-2 Fire hazard testing, used mainly for discrete and passive components. | {Pass, Fail}
[5 empty] | RNP887 | Polymer Mass | Real Number | kilogram |  | Mass of the polymer in the component in grams.
[5 empty] | RNP204 | Pin Count | Integer | 1 | ECIX QRD CL1, Version 3.0-021599 | The number of physical connection points (e.g. pins, pads, balls) on the package.
[5 empty] | RNP291 | Product Revision Number | String |  | RosettaNet | A number reflecting the minor release identifier of a product.
[5 empty] | RNP290 | Product Version Number | String |  | RosettaNet | The major release identifier of a product.
|  | Root Property Set: | RNS-XJA001 | Root Set {RNP528;RNP139;RNP211;RNP210;RNP307;XJE002;XJE001;RNP145;XJE016;XJE015;XJE219;XJE014;XJE010;XJE136;XJE133;}
[5 empty] | RNP528 | Operating Range | Value Codes |  |  | The Field where the part will operate. | {Commercial, Military, Industrial}
[5 empty] | RNP139 | Key Text | String |  | ECIX QRD CL1, Version 3.0-021599 | Key words or phrases that customers would normally use in searching for a component.
[5 empty] | RNP211 | Manufacturer Name | String |  |  | The name of the manufacturer of the part.
[5 empty] | RNP210 | Manufacturer DUNS | String |  |  | A DUNS number of the manufacturer of the product.
[5 empty] | RNP307 | Is Generic | Boolean |  |  | A value of 1 denotes the product identifier is generic and cannot be ordered as-is because it identifies a family of related, orderable products that differ by one or more characteristics.
[5 empty] | XJE002 | Data Revision Number | String |  |  | A number reflecting the minor release identifier for product information.
[5 empty] | XJE001 | Data Version Number | String |  |  | A number reflecting the major release identifier of a product.
[5 empty] | RNP145 | Disclaimer | String |  | PCIS 1.4 | Denial statement(s) or renunciation, as of responsibility. A Disclaimer (disclaimer) is a statement that relinquishes legal responsibility for the use of products, devices, or circuitry described in the instance in which the disclaimer is contained.
[5 empty] | XJE016 | Package | String |  |  | A free-form text description of the package type.
[5 empty] | XJE015 | Application Scope | String |  |  | The intended application of the component.
[5 empty] | XJE219 | Operating Temperature | Real Number | celsius |  | The value as specified by level (minTypMax) of the ambient temperature (in Cel) in which this item was designed to operate.
[5 empty] | XJE014 | General Description | String |  |  | A free-form description of a component.
[5 empty] | XJE010 | Part Number | String |  |  | A manufacturer-defined product identifier.
[5 empty] | XJE136 | Mass | Real Number | kilogram |  | The mass of the item.
[5 empty] | XJE133 | Industry Standards | String |  |  | Industry Standards followed by the part.
|  | Property Set: | RNS-XJA396 | SOUND WAVE {XJF341;XJE209;XJF389;XJF391;XJF388;XJF390;XJF385;XJF384;XJE409;XJF383;}
[5 empty] | XJF341 | Detect Distance | Real Number | meter |  | Detect Distance.
[5 empty] | XJE209 | Capacitance | Real Number | farad | IEC61360- AAE957 | The value as specified by level (minTypMax) of the capacitance (in F) of an item.
[5 empty] | XJF389 | Resolution (m) | Real Number | meter |  | Resolution.
[5 empty] | XJF391 | Applying Method | Value Codes |  |  | Applying Method. | {SEND-RECEIVE, OTHERS}
[5 empty] | XJF388 | Detect Distance-Min | Real Number | meter |  | Detect Distance-Min.
[5 empty] | XJF390 | Structure | Value Codes |  |  | Structure. | {VAPOR-VARRIER, OTHERS}
[5 empty] | XJF385 | Directivity | Real Number | radian |  | Directivity.
[5 empty] | XJF384 | Sound Pressure | Real Number | decibel |  | Sound Pressure.
[5 empty] | XJE409 | Nominal Frequency | Real Number | hertz | JIS C 6710-1995 | The value of the level (minTypMax) of the frequency (in Hz) of the item. |  | Fo
[5 empty] | XJF383 | Sensitive | Real Number | decibel |  | Sensitivet.
XJA397 | SENSOR - SOUND PRESSURE | SOUND PRESSURE.
|  | Property Set: | RNS204 | EC Common Properties {RNP897;RNP215;RNP896;RNP214;RNP213;RNP894;RNP212;RNP892;XJE177;RNP891;RNP165;RNP146;RNP903;RNP140;RNP902;RNP889;RNP887;RNP204;RNP291;RNP290;}
[5 empty] | RNP897 | UL 1581 Sec. 1080 Vertical Wire Flame Test | Value Codes |  |  | UL 1581: Reference standard for electrical wires, cables, and flexible cords. | {Pass, Fail}
[5 empty] | RNP215 | Lifecycle: Date | String |  | EIA-724 | The date that the product lifecycle assessment was made, represented in ISO 8601 format, e.g., '1994-03-21'.
[5 empty] | RNP896 | UL 1581 Sec. 1160 Vertical Tray Flame Test | Value Codes |  |  | UL 1581: Reference standard for electrical wires, cables, and flexible cords. | {Pass, Fail}
[5 empty] | RNP214 | Lifecycle: Years In Stage | Integer | year | EIA-724 | The number of years projected, from 0 to 25, until the product moves to the next lifecycle stage.
[5 empty] | RNP213 | Lifecycle: Years To End Of Life | Integer | year | EIA-724 | The number of years projected, from 0 to 25, to product discontinuance.
[5 empty] | RNP894 | UL 1666 Riser Flame Test | Value Codes |  |  | UL 1666: Standard for flame propagation heights of electrical and optical-fiber cables installed vertically in shafts. | {Pass, Fail}
[5 empty] | RNP212 | Lifecycle: Stage | Value Codes |  | EIA-724 | The current product lifecycle stage, as defined by EIA-724. | {1, 2, 3, 4, 5, 6}
[5 empty] | RNP892 | UL 910 Plenum Flame Test | Value Codes |  |  | Test method for fire and smoke characteristics of electrical and optical-fiber cable used in air-handling spaces. | {Pass, Fail}
[5 empty] | XJE177 | Power Dissipation | Real Number | watt | JIS C 2570 | The maximum permissible power dissipation per output (in W) of this item at specified ambient temperature.
[5 empty] | RNP891 | Oxygen Index | Value Codes |  |  | Oxygen index per ASTM 2863-77 which is a standard method for measuring the minimum oxygen concentration to support candle-like combustion of plastics. | {Pass, Fail}
[5 empty] | RNP165 | Standards Adoption | Value Codes |  | RosettaNetMS v0.6 | Proprietary or Industry Standard. | {Industry, Proprietary, Unknown}
[5 empty] | RNP146 | Moisture Sensitivity | Value Codes |  | IPC/JEDEC J-STD-020A | A standard clasification level indicitating the moisture sensetivity of a non-hermetically sealed solid state device. | {1, 2, 2a, 3, 4, 5, 5a, 6}
[5 empty] | RNP903 | Environmentally Hazardous Substance Code | Value Codes |  |  | Those substances which may be hazardous to either human health, such as Carcinogenic, Mutagenic, Teratogenic (CMT) or the environment, e.g. endangering the water, non degradable, bioaccumulative, ozone depleting etc. | {ACHC, As, Asb, Azo, Be, Cd, CFC, Cr, DMF, For, GE, Hg, Pb, PBB, PBDE, PCB, PCT, Rad, SbO3, Se, Syn}
[5 empty] | RNP140 | Mounting | Value Codes |  | ECIX QRD CL1, Version 3.0-021599 | The mounting method used. | {Through.Hole, Surface.Mount, Bare.Die, Chip.and.Wire, Compression, Embedded.Copper.on.PCB, Hardware, Socket}
[5 empty] | RNP902 | Environmentally Hazardous Material | Value Codes |  |  | Per Lucent Spec X-21314 'Use of environmentally Hazardous Substances in Product Design' | {Banned, Avoidable, None}
[5 empty] | RNP889 | Needle Flame Test | Value Codes |  |  | Passes IEC 695-2-2 Fire hazard testing, used mainly for discrete and passive components. | {Pass, Fail}
[5 empty] | RNP887 | Polymer Mass | Real Number | kilogram |  | Mass of the polymer in the component in grams.
[5 empty] | RNP204 | Pin Count | Integer | 1 | ECIX QRD CL1, Version 3.0-021599 | The number of physical connection points (e.g. pins, pads, balls) on the package.
[5 empty] | RNP291 | Product Revision Number | String |  | RosettaNet | A number reflecting the minor release identifier of a product.
[5 empty] | RNP290 | Product Version Number | String |  | RosettaNet | The major release identifier of a product.
|  | Root Property Set: | RNS-XJA001 | Root Set {RNP528;RNP139;RNP211;RNP210;RNP307;XJE002;XJE001;RNP145;XJE016;XJE015;XJE219;XJE014;XJE010;XJE136;XJE133;}
[5 empty] | RNP528 | Operating Range | Value Codes |  |  | The Field where the part will operate. | {Commercial, Military, Industrial}
[5 empty] | RNP139 | Key Text | String |  | ECIX QRD CL1, Version 3.0-021599 | Key words or phrases that customers would normally use in searching for a component.
[5 empty] | RNP211 | Manufacturer Name | String |  |  | The name of the manufacturer of the part.
[5 empty] | RNP210 | Manufacturer DUNS | String |  |  | A DUNS number of the manufacturer of the product.
[5 empty] | RNP307 | Is Generic | Boolean |  |  | A value of 1 denotes the product identifier is generic and cannot be ordered as-is because it identifies a family of related, orderable products that differ by one or more characteristics.
[5 empty] | XJE002 | Data Revision Number | String |  |  | A number reflecting the minor release identifier for product information.
[5 empty] | XJE001 | Data Version Number | String |  |  | A number reflecting the major release identifier of a product.
[5 empty] | RNP145 | Disclaimer | String |  | PCIS 1.4 | Denial statement(s) or renunciation, as of responsibility. A Disclaimer (disclaimer) is a statement that relinquishes legal responsibility for the use of products, devices, or circuitry described in the instance in which the disclaimer is contained.
[5 empty] | XJE016 | Package | String |  |  | A free-form text description of the package type.
[5 empty] | XJE015 | Application Scope | String |  |  | The intended application of the component.
[5 empty] | XJE219 | Operating Temperature | Real Number | celsius |  | The value as specified by level (minTypMax) of the ambient temperature (in Cel) in which this item was designed to operate.
[5 empty] | XJE014 | General Description | String |  |  | A free-form description of a component.
[5 empty] | XJE010 | Part Number | String |  |  | A manufacturer-defined product identifier.
[5 empty] | XJE136 | Mass | Real Number | kilogram |  | The mass of the item.
[5 empty] | XJE133 | Industry Standards | String |  |  | Industry Standards followed by the part.
XJA398 | SENSOR - FREQUENCY/WAVELENGTH/PHASE | FREQUENCY/WAVELENGTH/PHASE.
|  | Property Set: | RNS204 | EC Common Properties {RNP897;RNP215;RNP896;RNP214;RNP213;RNP894;RNP212;RNP892;XJE177;RNP891;RNP165;RNP146;RNP903;RNP140;RNP902;RNP889;RNP887;RNP204;RNP291;RNP290;}
[5 empty] | RNP897 | UL 1581 Sec. 1080 Vertical Wire Flame Test | Value Codes |  |  | UL 1581: Reference standard for electrical wires, cables, and flexible cords. | {Pass, Fail}
[5 empty] | RNP215 | Lifecycle: Date | String |  | EIA-724 | The date that the product lifecycle assessment was made, represented in ISO 8601 format, e.g., '1994-03-21'.
[5 empty] | RNP896 | UL 1581 Sec. 1160 Vertical Tray Flame Test | Value Codes |  |  | UL 1581: Reference standard for electrical wires, cables, and flexible cords. | {Pass, Fail}
[5 empty] | RNP214 | Lifecycle: Years In Stage | Integer | year | EIA-724 | The number of years projected, from 0 to 25, until the product moves to the next lifecycle stage.
[5 empty] | RNP213 | Lifecycle: Years To End Of Life | Integer | year | EIA-724 | The number of years projected, from 0 to 25, to product discontinuance.
[5 empty] | RNP894 | UL 1666 Riser Flame Test | Value Codes |  |  | UL 1666: Standard for flame propagation heights of electrical and optical-fiber cables installed vertically in shafts. | {Pass, Fail}
[5 empty] | RNP212 | Lifecycle: Stage | Value Codes |  | EIA-724 | The current product lifecycle stage, as defined by EIA-724. | {1, 2, 3, 4, 5, 6}
[5 empty] | RNP892 | UL 910 Plenum Flame Test | Value Codes |  |  | Test method for fire and smoke characteristics of electrical and optical-fiber cable used in air-handling spaces. | {Pass, Fail}
[5 empty] | XJE177 | Power Dissipation | Real Number | watt | JIS C 2570 | The maximum permissible power dissipation per output (in W) of this item at specified ambient temperature.
[5 empty] | RNP891 | Oxygen Index | Value Codes |  |  | Oxygen index per ASTM 2863-77 which is a standard method for measuring the minimum oxygen concentration to support candle-like combustion of plastics. | {Pass, Fail}
[5 empty] | RNP165 | Standards Adoption | Value Codes |  | RosettaNetMS v0.6 | Proprietary or Industry Standard. | {Industry, Proprietary, Unknown}
[5 empty] | RNP146 | Moisture Sensitivity | Value Codes |  | IPC/JEDEC J-STD-020A | A standard clasification level indicitating the moisture sensetivity of a non-hermetically sealed solid state device. | {1, 2, 2a, 3, 4, 5, 5a, 6}
[5 empty] | RNP903 | Environmentally Hazardous Substance Code | Value Codes |  |  | Those substances which may be hazardous to either human health, such as Carcinogenic, Mutagenic, Teratogenic (CMT) or the environment, e.g. endangering the water, non degradable, bioaccumulative, ozone depleting etc. | {ACHC, As, Asb, Azo, Be, Cd, CFC, Cr, DMF, For, GE, Hg, Pb, PBB, PBDE, PCB, PCT, Rad, SbO3, Se, Syn}
[5 empty] | RNP140 | Mounting | Value Codes |  | ECIX QRD CL1, Version 3.0-021599 | The mounting method used. | {Through.Hole, Surface.Mount, Bare.Die, Chip.and.Wire, Compression, Embedded.Copper.on.PCB, Hardware, Socket}
[5 empty] | RNP902 | Environmentally Hazardous Material | Value Codes |  |  | Per Lucent Spec X-21314 'Use of environmentally Hazardous Substances in Product Design' | {Banned, Avoidable, None}
[5 empty] | RNP889 | Needle Flame Test | Value Codes |  |  | Passes IEC 695-2-2 Fire hazard testing, used mainly for discrete and passive components. | {Pass, Fail}
[5 empty] | RNP887 | Polymer Mass | Real Number | kilogram |  | Mass of the polymer in the component in grams.
[5 empty] | RNP204 | Pin Count | Integer | 1 | ECIX QRD CL1, Version 3.0-021599 | The number of physical connection points (e.g. pins, pads, balls) on the package.
[5 empty] | RNP291 | Product Revision Number | String |  | RosettaNet | A number reflecting the minor release identifier of a product.
[5 empty] | RNP290 | Product Version Number | String |  | RosettaNet | The major release identifier of a product.
|  | Root Property Set: | RNS-XJA001 | Root Set {RNP528;RNP139;RNP211;RNP210;RNP307;XJE002;XJE001;RNP145;XJE016;XJE015;XJE219;XJE014;XJE010;XJE136;XJE133;}
[5 empty] | RNP528 | Operating Range | Value Codes |  |  | The Field where the part will operate. | {Commercial, Military, Industrial}
[5 empty] | RNP139 | Key Text | String |  | ECIX QRD CL1, Version 3.0-021599 | Key words or phrases that customers would normally use in searching for a component.
[5 empty] | RNP211 | Manufacturer Name | String |  |  | The name of the manufacturer of the part.
[5 empty] | RNP210 | Manufacturer DUNS | String |  |  | A DUNS number of the manufacturer of the product.
[5 empty] | RNP307 | Is Generic | Boolean |  |  | A value of 1 denotes the product identifier is generic and cannot be ordered as-is because it identifies a family of related, orderable products that differ by one or more characteristics.
[5 empty] | XJE002 | Data Revision Number | String |  |  | A number reflecting the minor release identifier for product information.
[5 empty] | XJE001 | Data Version Number | String |  |  | A number reflecting the major release identifier of a product.
[5 empty] | RNP145 | Disclaimer | String |  | PCIS 1.4 | Denial statement(s) or renunciation, as of responsibility. A Disclaimer (disclaimer) is a statement that relinquishes legal responsibility for the use of products, devices, or circuitry described in the instance in which the disclaimer is contained.
[5 empty] | XJE016 | Package | String |  |  | A free-form text description of the package type.
[5 empty] | XJE015 | Application Scope | String |  |  | The intended application of the component.
[5 empty] | XJE219 | Operating Temperature | Real Number | celsius |  | The value as specified by level (minTypMax) of the ambient temperature (in Cel) in which this item was designed to operate.
[5 empty] | XJE014 | General Description | String |  |  | A free-form description of a component.
[5 empty] | XJE010 | Part Number | String |  |  | A manufacturer-defined product identifier.
[5 empty] | XJE136 | Mass | Real Number | kilogram |  | The mass of the item.
[5 empty] | XJE133 | Industry Standards | String |  |  | Industry Standards followed by the part.
XJA399 | SENSOR - ELASTIC WAVE | ELASTIC WAVE.
|  | Property Set: | RNS204 | EC Common Properties {RNP897;RNP215;RNP896;RNP214;RNP213;RNP894;RNP212;RNP892;XJE177;RNP891;RNP165;RNP146;RNP903;RNP140;RNP902;RNP889;RNP887;RNP204;RNP291;RNP290;}
[5 empty] | RNP897 | UL 1581 Sec. 1080 Vertical Wire Flame Test | Value Codes |  |  | UL 1581: Reference standard for electrical wires, cables, and flexible cords. | {Pass, Fail}
[5 empty] | RNP215 | Lifecycle: Date | String |  | EIA-724 | The date that the product lifecycle assessment was made, represented in ISO 8601 format, e.g., '1994-03-21'.
[5 empty] | RNP896 | UL 1581 Sec. 1160 Vertical Tray Flame Test | Value Codes |  |  | UL 1581: Reference standard for electrical wires, cables, and flexible cords. | {Pass, Fail}
[5 empty] | RNP214 | Lifecycle: Years In Stage | Integer | year | EIA-724 | The number of years projected, from 0 to 25, until the product moves to the next lifecycle stage.
[5 empty] | RNP213 | Lifecycle: Years To End Of Life | Integer | year | EIA-724 | The number of years projected, from 0 to 25, to product discontinuance.
[5 empty] | RNP894 | UL 1666 Riser Flame Test | Value Codes |  |  | UL 1666: Standard for flame propagation heights of electrical and optical-fiber cables installed vertically in shafts. | {Pass, Fail}
[5 empty] | RNP212 | Lifecycle: Stage | Value Codes |  | EIA-724 | The current product lifecycle stage, as defined by EIA-724. | {1, 2, 3, 4, 5, 6}
[5 empty] | RNP892 | UL 910 Plenum Flame Test | Value Codes |  |  | Test method for fire and smoke characteristics of electrical and optical-fiber cable used in air-handling spaces. | {Pass, Fail}
[5 empty] | XJE177 | Power Dissipation | Real Number | watt | JIS C 2570 | The maximum permissible power dissipation per output (in W) of this item at specified ambient temperature.
[5 empty] | RNP891 | Oxygen Index | Value Codes |  |  | Oxygen index per ASTM 2863-77 which is a standard method for measuring the minimum oxygen concentration to support candle-like combustion of plastics. | {Pass, Fail}
[5 empty] | RNP165 | Standards Adoption | Value Codes |  | RosettaNetMS v0.6 | Proprietary or Industry Standard. | {Industry, Proprietary, Unknown}
[5 empty] | RNP146 | Moisture Sensitivity | Value Codes |  | IPC/JEDEC J-STD-020A | A standard clasification level indicitating the moisture sensetivity of a non-hermetically sealed solid state device. | {1, 2, 2a, 3, 4, 5, 5a, 6}
[5 empty] | RNP903 | Environmentally Hazardous Substance Code | Value Codes |  |  | Those substances which may be hazardous to either human health, such as Carcinogenic, Mutagenic, Teratogenic (CMT) or the environment, e.g. endangering the water, non degradable, bioaccumulative, ozone depleting etc. | {ACHC, As, Asb, Azo, Be, Cd, CFC, Cr, DMF, For, GE, Hg, Pb, PBB, PBDE, PCB, PCT, Rad, SbO3, Se, Syn}
[5 empty] | RNP140 | Mounting | Value Codes |  | ECIX QRD CL1, Version 3.0-021599 | The mounting method used. | {Through.Hole, Surface.Mount, Bare.Die, Chip.and.Wire, Compression, Embedded.Copper.on.PCB, Hardware, Socket}
[5 empty] | RNP902 | Environmentally Hazardous Material | Value Codes |  |  | Per Lucent Spec X-21314 'Use of environmentally Hazardous Substances in Product Design' | {Banned, Avoidable, None}
[5 empty] | RNP889 | Needle Flame Test | Value Codes |  |  | Passes IEC 695-2-2 Fire hazard testing, used mainly for discrete and passive components. | {Pass, Fail}
[5 empty] | RNP887 | Polymer Mass | Real Number | kilogram |  | Mass of the polymer in the component in grams.
[5 empty] | RNP204 | Pin Count | Integer | 1 | ECIX QRD CL1, Version 3.0-021599 | The number of physical connection points (e.g. pins, pads, balls) on the package.
[5 empty] | RNP291 | Product Revision Number | String |  | RosettaNet | A number reflecting the minor release identifier of a product.
[5 empty] | RNP290 | Product Version Number | String |  | RosettaNet | The major release identifier of a product.
|  | Root Property Set: | RNS-XJA001 | Root Set {RNP528;RNP139;RNP211;RNP210;RNP307;XJE002;XJE001;RNP145;XJE016;XJE015;XJE219;XJE014;XJE010;XJE136;XJE133;}
[5 empty] | RNP528 | Operating Range | Value Codes |  |  | The Field where the part will operate. | {Commercial, Military, Industrial}
[5 empty] | RNP139 | Key Text | String |  | ECIX QRD CL1, Version 3.0-021599 | Key words or phrases that customers would normally use in searching for a component.
[5 empty] | RNP211 | Manufacturer Name | String |  |  | The name of the manufacturer of the part.
[5 empty] | RNP210 | Manufacturer DUNS | String |  |  | A DUNS number of the manufacturer of the product.
[5 empty] | RNP307 | Is Generic | Boolean |  |  | A value of 1 denotes the product identifier is generic and cannot be ordered as-is because it identifies a family of related, orderable products that differ by one or more characteristics.
[5 empty] | XJE002 | Data Revision Number | String |  |  | A number reflecting the minor release identifier for product information.
[5 empty] | XJE001 | Data Version Number | String |  |  | A number reflecting the major release identifier of a product.
[5 empty] | RNP145 | Disclaimer | String |  | PCIS 1.4 | Denial statement(s) or renunciation, as of responsibility. A Disclaimer (disclaimer) is a statement that relinquishes legal responsibility for the use of products, devices, or circuitry described in the instance in which the disclaimer is contained.
[5 empty] | XJE016 | Package | String |  |  | A free-form text description of the package type.
[5 empty] | XJE015 | Application Scope | String |  |  | The intended application of the component.
[5 empty] | XJE219 | Operating Temperature | Real Number | celsius |  | The value as specified by level (minTypMax) of the ambient temperature (in Cel) in which this item was designed to operate.
[5 empty] | XJE014 | General Description | String |  |  | A free-form description of a component.
[5 empty] | XJE010 | Part Number | String |  |  | A manufacturer-defined product identifier.
[5 empty] | XJE136 | Mass | Real Number | kilogram |  | The mass of the item.
[5 empty] | XJE133 | Industry Standards | String |  |  | Industry Standards followed by the part.
XJA401 | SENSOR - SECONDARY ELECTRON MULTIPLIER | SECONDARY ELECTRON MULTIPLIER.
|  | Property Set: | RNS-XJA401 | SECONDARY ELECTRON MULTIPLIER {XJF394;XJF393;XJF392;}
[5 empty] | XJF394 | Input Voltage-Max | Real Number | volt |  | Input Voltage-Max.
[5 empty] | XJF393 | Output Current-Max | Real Number | ampere |  | The output current value measured under the specified conditions. |  | I_OUT_MAX
[5 empty] | XJF392 | Gain | Real Number | decibel | IEEE 610.10-1994 | In a circuit or device, the ratio between the input and output signals.
|  | Property Set: | RNS204 | EC Common Properties {RNP897;RNP215;RNP896;RNP214;RNP213;RNP894;RNP212;RNP892;XJE177;RNP891;RNP165;RNP146;RNP903;RNP140;RNP902;RNP889;RNP887;RNP204;RNP291;RNP290;}
[5 empty] | RNP897 | UL 1581 Sec. 1080 Vertical Wire Flame Test | Value Codes |  |  | UL 1581: Reference standard for electrical wires, cables, and flexible cords. | {Pass, Fail}
[5 empty] | RNP215 | Lifecycle: Date | String |  | EIA-724 | The date that the product lifecycle assessment was made, represented in ISO 8601 format, e.g., '1994-03-21'.
[5 empty] | RNP896 | UL 1581 Sec. 1160 Vertical Tray Flame Test | Value Codes |  |  | UL 1581: Reference standard for electrical wires, cables, and flexible cords. | {Pass, Fail}
[5 empty] | RNP214 | Lifecycle: Years In Stage | Integer | year | EIA-724 | The number of years projected, from 0 to 25, until the product moves to the next lifecycle stage.
[5 empty] | RNP213 | Lifecycle: Years To End Of Life | Integer | year | EIA-724 | The number of years projected, from 0 to 25, to product discontinuance.
[5 empty] | RNP894 | UL 1666 Riser Flame Test | Value Codes |  |  | UL 1666: Standard for flame propagation heights of electrical and optical-fiber cables installed vertically in shafts. | {Pass, Fail}
[5 empty] | RNP212 | Lifecycle: Stage | Value Codes |  | EIA-724 | The current product lifecycle stage, as defined by EIA-724. | {1, 2, 3, 4, 5, 6}
[5 empty] | RNP892 | UL 910 Plenum Flame Test | Value Codes |  |  | Test method for fire and smoke characteristics of electrical and optical-fiber cable used in air-handling spaces. | {Pass, Fail}
[5 empty] | XJE177 | Power Dissipation | Real Number | watt | JIS C 2570 | The maximum permissible power dissipation per output (in W) of this item at specified ambient temperature.
[5 empty] | RNP891 | Oxygen Index | Value Codes |  |  | Oxygen index per ASTM 2863-77 which is a standard method for measuring the minimum oxygen concentration to support candle-like combustion of plastics. | {Pass, Fail}
[5 empty] | RNP165 | Standards Adoption | Value Codes |  | RosettaNetMS v0.6 | Proprietary or Industry Standard. | {Industry, Proprietary, Unknown}
[5 empty] | RNP146 | Moisture Sensitivity | Value Codes |  | IPC/JEDEC J-STD-020A | A standard clasification level indicitating the moisture sensetivity of a non-hermetically sealed solid state device. | {1, 2, 2a, 3, 4, 5, 5a, 6}
[5 empty] | RNP903 | Environmentally Hazardous Substance Code | Value Codes |  |  | Those substances which may be hazardous to either human health, such as Carcinogenic, Mutagenic, Teratogenic (CMT) or the environment, e.g. endangering the water, non degradable, bioaccumulative, ozone depleting etc. | {ACHC, As, Asb, Azo, Be, Cd, CFC, Cr, DMF, For, GE, Hg, Pb, PBB, PBDE, PCB, PCT, Rad, SbO3, Se, Syn}
[5 empty] | RNP140 | Mounting | Value Codes |  | ECIX QRD CL1, Version 3.0-021599 | The mounting method used. | {Through.Hole, Surface.Mount, Bare.Die, Chip.and.Wire, Compression, Embedded.Copper.on.PCB, Hardware, Socket}
[5 empty] | RNP902 | Environmentally Hazardous Material | Value Codes |  |  | Per Lucent Spec X-21314 'Use of environmentally Hazardous Substances in Product Design' | {Banned, Avoidable, None}
[5 empty] | RNP889 | Needle Flame Test | Value Codes |  |  | Passes IEC 695-2-2 Fire hazard testing, used mainly for discrete and passive components. | {Pass, Fail}
[5 empty] | RNP887 | Polymer Mass | Real Number | kilogram |  | Mass of the polymer in the component in grams.
[5 empty] | RNP204 | Pin Count | Integer | 1 | ECIX QRD CL1, Version 3.0-021599 | The number of physical connection points (e.g. pins, pads, balls) on the package.
[5 empty] | RNP291 | Product Revision Number | String |  | RosettaNet | A number reflecting the minor release identifier of a product.
[5 empty] | RNP290 | Product Version Number | String |  | RosettaNet | The major release identifier of a product.
|  | Root Property Set: | RNS-XJA001 | Root Set {RNP528;RNP139;RNP211;RNP210;RNP307;XJE002;XJE001;RNP145;XJE016;XJE015;XJE219;XJE014;XJE010;XJE136;XJE133;}
[5 empty] | RNP528 | Operating Range | Value Codes |  |  | The Field where the part will operate. | {Commercial, Military, Industrial}
[5 empty] | RNP139 | Key Text | String |  | ECIX QRD CL1, Version 3.0-021599 | Key words or phrases that customers would normally use in searching for a component.
[5 empty] | RNP211 | Manufacturer Name | String |  |  | The name of the manufacturer of the part.
[5 empty] | RNP210 | Manufacturer DUNS | String |  |  | A DUNS number of the manufacturer of the product.
[5 empty] | RNP307 | Is Generic | Boolean |  |  | A value of 1 denotes the product identifier is generic and cannot be ordered as-is because it identifies a family of related, orderable products that differ by one or more characteristics.
[5 empty] | XJE002 | Data Revision Number | String |  |  | A number reflecting the minor release identifier for product information.
[5 empty] | XJE001 | Data Version Number | String |  |  | A number reflecting the major release identifier of a product.
[5 empty] | RNP145 | Disclaimer | String |  | PCIS 1.4 | Denial statement(s) or renunciation, as of responsibility. A Disclaimer (disclaimer) is a statement that relinquishes legal responsibility for the use of products, devices, or circuitry described in the instance in which the disclaimer is contained.
[5 empty] | XJE016 | Package | String |  |  | A free-form text description of the package type.
[5 empty] | XJE015 | Application Scope | String |  |  | The intended application of the component.
[5 empty] | XJE219 | Operating Temperature | Real Number | celsius |  | The value as specified by level (minTypMax) of the ambient temperature (in Cel) in which this item was designed to operate.
[5 empty] | XJE014 | General Description | String |  |  | A free-form description of a component.
[5 empty] | XJE010 | Part Number | String |  |  | A manufacturer-defined product identifier.
[5 empty] | XJE136 | Mass | Real Number | kilogram |  | The mass of the item.
[5 empty] | XJE133 | Industry Standards | String |  |  | Industry Standards followed by the part.
XJA403 | SENSOR - MOISTURE | MOISTURE.
|  | Property Set: | RNS204 | EC Common Properties {RNP897;RNP215;RNP896;RNP214;RNP213;RNP894;RNP212;RNP892;XJE177;RNP891;RNP165;RNP146;RNP903;RNP140;RNP902;RNP889;RNP887;RNP204;RNP291;RNP290;}
[5 empty] | RNP897 | UL 1581 Sec. 1080 Vertical Wire Flame Test | Value Codes |  |  | UL 1581: Reference standard for electrical wires, cables, and flexible cords. | {Pass, Fail}
[5 empty] | RNP215 | Lifecycle: Date | String |  | EIA-724 | The date that the product lifecycle assessment was made, represented in ISO 8601 format, e.g., '1994-03-21'.
[5 empty] | RNP896 | UL 1581 Sec. 1160 Vertical Tray Flame Test | Value Codes |  |  | UL 1581: Reference standard for electrical wires, cables, and flexible cords. | {Pass, Fail}
[5 empty] | RNP214 | Lifecycle: Years In Stage | Integer | year | EIA-724 | The number of years projected, from 0 to 25, until the product moves to the next lifecycle stage.
[5 empty] | RNP213 | Lifecycle: Years To End Of Life | Integer | year | EIA-724 | The number of years projected, from 0 to 25, to product discontinuance.
[5 empty] | RNP894 | UL 1666 Riser Flame Test | Value Codes |  |  | UL 1666: Standard for flame propagation heights of electrical and optical-fiber cables installed vertically in shafts. | {Pass, Fail}
[5 empty] | RNP212 | Lifecycle: Stage | Value Codes |  | EIA-724 | The current product lifecycle stage, as defined by EIA-724. | {1, 2, 3, 4, 5, 6}
[5 empty] | RNP892 | UL 910 Plenum Flame Test | Value Codes |  |  | Test method for fire and smoke characteristics of electrical and optical-fiber cable used in air-handling spaces. | {Pass, Fail}
[5 empty] | XJE177 | Power Dissipation | Real Number | watt | JIS C 2570 | The maximum permissible power dissipation per output (in W) of this item at specified ambient temperature.
[5 empty] | RNP891 | Oxygen Index | Value Codes |  |  | Oxygen index per ASTM 2863-77 which is a standard method for measuring the minimum oxygen concentration to support candle-like combustion of plastics. | {Pass, Fail}
[5 empty] | RNP165 | Standards Adoption | Value Codes |  | RosettaNetMS v0.6 | Proprietary or Industry Standard. | {Industry, Proprietary, Unknown}
[5 empty] | RNP146 | Moisture Sensitivity | Value Codes |  | IPC/JEDEC J-STD-020A | A standard clasification level indicitating the moisture sensetivity of a non-hermetically sealed solid state device. | {1, 2, 2a, 3, 4, 5, 5a, 6}
[5 empty] | RNP903 | Environmentally Hazardous Substance Code | Value Codes |  |  | Those substances which may be hazardous to either human health, such as Carcinogenic, Mutagenic, Teratogenic (CMT) or the environment, e.g. endangering the water, non degradable, bioaccumulative, ozone depleting etc. | {ACHC, As, Asb, Azo, Be, Cd, CFC, Cr, DMF, For, GE, Hg, Pb, PBB, PBDE, PCB, PCT, Rad, SbO3, Se, Syn}
[5 empty] | RNP140 | Mounting | Value Codes |  | ECIX QRD CL1, Version 3.0-021599 | The mounting method used. | {Through.Hole, Surface.Mount, Bare.Die, Chip.and.Wire, Compression, Embedded.Copper.on.PCB, Hardware, Socket}
[5 empty] | RNP902 | Environmentally Hazardous Material | Value Codes |  |  | Per Lucent Spec X-21314 'Use of environmentally Hazardous Substances in Product Design' | {Banned, Avoidable, None}
[5 empty] | RNP889 | Needle Flame Test | Value Codes |  |  | Passes IEC 695-2-2 Fire hazard testing, used mainly for discrete and passive components. | {Pass, Fail}
[5 empty] | RNP887 | Polymer Mass | Real Number | kilogram |  | Mass of the polymer in the component in grams.
[5 empty] | RNP204 | Pin Count | Integer | 1 | ECIX QRD CL1, Version 3.0-021599 | The number of physical connection points (e.g. pins, pads, balls) on the package.
[5 empty] | RNP291 | Product Revision Number | String |  | RosettaNet | A number reflecting the minor release identifier of a product.
[5 empty] | RNP290 | Product Version Number | String |  | RosettaNet | The major release identifier of a product.
|  | Root Property Set: | RNS-XJA001 | Root Set {RNP528;RNP139;RNP211;RNP210;RNP307;XJE002;XJE001;RNP145;XJE016;XJE015;XJE219;XJE014;XJE010;XJE136;XJE133;}
[5 empty] | RNP528 | Operating Range | Value Codes |  |  | The Field where the part will operate. | {Commercial, Military, Industrial}
[5 empty] | RNP139 | Key Text | String |  | ECIX QRD CL1, Version 3.0-021599 | Key words or phrases that customers would normally use in searching for a component.
[5 empty] | RNP211 | Manufacturer Name | String |  |  | The name of the manufacturer of the part.
[5 empty] | RNP210 | Manufacturer DUNS | String |  |  | A DUNS number of the manufacturer of the product.
[5 empty] | RNP307 | Is Generic | Boolean |  |  | A value of 1 denotes the product identifier is generic and cannot be ordered as-is because it identifies a family of related, orderable products that differ by one or more characteristics.
[5 empty] | XJE002 | Data Revision Number | String |  |  | A number reflecting the minor release identifier for product information.
[5 empty] | XJE001 | Data Version Number | String |  |  | A number reflecting the major release identifier of a product.
[5 empty] | RNP145 | Disclaimer | String |  | PCIS 1.4 | Denial statement(s) or renunciation, as of responsibility. A Disclaimer (disclaimer) is a statement that relinquishes legal responsibility for the use of products, devices, or circuitry described in the instance in which the disclaimer is contained.
[5 empty] | XJE016 | Package | String |  |  | A free-form text description of the package type.
[5 empty] | XJE015 | Application Scope | String |  |  | The intended application of the component.
[5 empty] | XJE219 | Operating Temperature | Real Number | celsius |  | The value as specified by level (minTypMax) of the ambient temperature (in Cel) in which this item was designed to operate.
[5 empty] | XJE014 | General Description | String |  |  | A free-form description of a component.
[5 empty] | XJE010 | Part Number | String |  |  | A manufacturer-defined product identifier.
[5 empty] | XJE136 | Mass | Real Number | kilogram |  | The mass of the item.
[5 empty] | XJE133 | Industry Standards | String |  |  | Industry Standards followed by the part.
XJA404 | SENSOR - PURITY | PURITY.
|  | Property Set: | RNS204 | EC Common Properties {RNP897;RNP215;RNP896;RNP214;RNP213;RNP894;RNP212;RNP892;XJE177;RNP891;RNP165;RNP146;RNP903;RNP140;RNP902;RNP889;RNP887;RNP204;RNP291;RNP290;}
[5 empty] | RNP897 | UL 1581 Sec. 1080 Vertical Wire Flame Test | Value Codes |  |  | UL 1581: Reference standard for electrical wires, cables, and flexible cords. | {Pass, Fail}
[5 empty] | RNP215 | Lifecycle: Date | String |  | EIA-724 | The date that the product lifecycle assessment was made, represented in ISO 8601 format, e.g., '1994-03-21'.
[5 empty] | RNP896 | UL 1581 Sec. 1160 Vertical Tray Flame Test | Value Codes |  |  | UL 1581: Reference standard for electrical wires, cables, and flexible cords. | {Pass, Fail}
[5 empty] | RNP214 | Lifecycle: Years In Stage | Integer | year | EIA-724 | The number of years projected, from 0 to 25, until the product moves to the next lifecycle stage.
[5 empty] | RNP213 | Lifecycle: Years To End Of Life | Integer | year | EIA-724 | The number of years projected, from 0 to 25, to product discontinuance.
[5 empty] | RNP894 | UL 1666 Riser Flame Test | Value Codes |  |  | UL 1666: Standard for flame propagation heights of electrical and optical-fiber cables installed vertically in shafts. | {Pass, Fail}
[5 empty] | RNP212 | Lifecycle: Stage | Value Codes |  | EIA-724 | The current product lifecycle stage, as defined by EIA-724. | {1, 2, 3, 4, 5, 6}
[5 empty] | RNP892 | UL 910 Plenum Flame Test | Value Codes |  |  | Test method for fire and smoke characteristics of electrical and optical-fiber cable used in air-handling spaces. | {Pass, Fail}
[5 empty] | XJE177 | Power Dissipation | Real Number | watt | JIS C 2570 | The maximum permissible power dissipation per output (in W) of this item at specified ambient temperature.
[5 empty] | RNP891 | Oxygen Index | Value Codes |  |  | Oxygen index per ASTM 2863-77 which is a standard method for measuring the minimum oxygen concentration to support candle-like combustion of plastics. | {Pass, Fail}
[5 empty] | RNP165 | Standards Adoption | Value Codes |  | RosettaNetMS v0.6 | Proprietary or Industry Standard. | {Industry, Proprietary, Unknown}
[5 empty] | RNP146 | Moisture Sensitivity | Value Codes |  | IPC/JEDEC J-STD-020A | A standard clasification level indicitating the moisture sensetivity of a non-hermetically sealed solid state device. | {1, 2, 2a, 3, 4, 5, 5a, 6}
[5 empty] | RNP903 | Environmentally Hazardous Substance Code | Value Codes |  |  | Those substances which may be hazardous to either human health, such as Carcinogenic, Mutagenic, Teratogenic (CMT) or the environment, e.g. endangering the water, non degradable, bioaccumulative, ozone depleting etc. | {ACHC, As, Asb, Azo, Be, Cd, CFC, Cr, DMF, For, GE, Hg, Pb, PBB, PBDE, PCB, PCT, Rad, SbO3, Se, Syn}
[5 empty] | RNP140 | Mounting | Value Codes |  | ECIX QRD CL1, Version 3.0-021599 | The mounting method used. | {Through.Hole, Surface.Mount, Bare.Die, Chip.and.Wire, Compression, Embedded.Copper.on.PCB, Hardware, Socket}
[5 empty] | RNP902 | Environmentally Hazardous Material | Value Codes |  |  | Per Lucent Spec X-21314 'Use of environmentally Hazardous Substances in Product Design' | {Banned, Avoidable, None}
[5 empty] | RNP889 | Needle Flame Test | Value Codes |  |  | Passes IEC 695-2-2 Fire hazard testing, used mainly for discrete and passive components. | {Pass, Fail}
[5 empty] | RNP887 | Polymer Mass | Real Number | kilogram |  | Mass of the polymer in the component in grams.
[5 empty] | RNP204 | Pin Count | Integer | 1 | ECIX QRD CL1, Version 3.0-021599 | The number of physical connection points (e.g. pins, pads, balls) on the package.
[5 empty] | RNP291 | Product Revision Number | String |  | RosettaNet | A number reflecting the minor release identifier of a product.
[5 empty] | RNP290 | Product Version Number | String |  | RosettaNet | The major release identifier of a product.
|  | Root Property Set: | RNS-XJA001 | Root Set {RNP528;RNP139;RNP211;RNP210;RNP307;XJE002;XJE001;RNP145;XJE016;XJE015;XJE219;XJE014;XJE010;XJE136;XJE133;}
[5 empty] | RNP528 | Operating Range | Value Codes |  |  | The Field where the part will operate. | {Commercial, Military, Industrial}
[5 empty] | RNP139 | Key Text | String |  | ECIX QRD CL1, Version 3.0-021599 | Key words or phrases that customers would normally use in searching for a component.
[5 empty] | RNP211 | Manufacturer Name | String |  |  | The name of the manufacturer of the part.
[5 empty] | RNP210 | Manufacturer DUNS | String |  |  | A DUNS number of the manufacturer of the product.
[5 empty] | RNP307 | Is Generic | Boolean |  |  | A value of 1 denotes the product identifier is generic and cannot be ordered as-is because it identifies a family of related, orderable products that differ by one or more characteristics.
[5 empty] | XJE002 | Data Revision Number | String |  |  | A number reflecting the minor release identifier for product information.
[5 empty] | XJE001 | Data Version Number | String |  |  | A number reflecting the major release identifier of a product.
[5 empty] | RNP145 | Disclaimer | String |  | PCIS 1.4 | Denial statement(s) or renunciation, as of responsibility. A Disclaimer (disclaimer) is a statement that relinquishes legal responsibility for the use of products, devices, or circuitry described in the instance in which the disclaimer is contained.
[5 empty] | XJE016 | Package | String |  |  | A free-form text description of the package type.
[5 empty] | XJE015 | Application Scope | String |  |  | The intended application of the component.
[5 empty] | XJE219 | Operating Temperature | Real Number | celsius |  | The value as specified by level (minTypMax) of the ambient temperature (in Cel) in which this item was designed to operate.
[5 empty] | XJE014 | General Description | String |  |  | A free-form description of a component.
[5 empty] | XJE010 | Part Number | String |  |  | A manufacturer-defined product identifier.
[5 empty] | XJE136 | Mass | Real Number | kilogram |  | The mass of the item.
[5 empty] | XJE133 | Industry Standards | String |  |  | Industry Standards followed by the part.
XJA405 | SENSOR - ION DENSITY | ION DENSITY.
|  | Property Set: | RNS204 | EC Common Properties {RNP897;RNP215;RNP896;RNP214;RNP213;RNP894;RNP212;RNP892;XJE177;RNP891;RNP165;RNP146;RNP903;RNP140;RNP902;RNP889;RNP887;RNP204;RNP291;RNP290;}
[5 empty] | RNP897 | UL 1581 Sec. 1080 Vertical Wire Flame Test | Value Codes |  |  | UL 1581: Reference standard for electrical wires, cables, and flexible cords. | {Pass, Fail}
[5 empty] | RNP215 | Lifecycle: Date | String |  | EIA-724 | The date that the product lifecycle assessment was made, represented in ISO 8601 format, e.g., '1994-03-21'.
[5 empty] | RNP896 | UL 1581 Sec. 1160 Vertical Tray Flame Test | Value Codes |  |  | UL 1581: Reference standard for electrical wires, cables, and flexible cords. | {Pass, Fail}
[5 empty] | RNP214 | Lifecycle: Years In Stage | Integer | year | EIA-724 | The number of years projected, from 0 to 25, until the product moves to the next lifecycle stage.
[5 empty] | RNP213 | Lifecycle: Years To End Of Life | Integer | year | EIA-724 | The number of years projected, from 0 to 25, to product discontinuance.
[5 empty] | RNP894 | UL 1666 Riser Flame Test | Value Codes |  |  | UL 1666: Standard for flame propagation heights of electrical and optical-fiber cables installed vertically in shafts. | {Pass, Fail}
[5 empty] | RNP212 | Lifecycle: Stage | Value Codes |  | EIA-724 | The current product lifecycle stage, as defined by EIA-724. | {1, 2, 3, 4, 5, 6}
[5 empty] | RNP892 | UL 910 Plenum Flame Test | Value Codes |  |  | Test method for fire and smoke characteristics of electrical and optical-fiber cable used in air-handling spaces. | {Pass, Fail}
[5 empty] | XJE177 | Power Dissipation | Real Number | watt | JIS C 2570 | The maximum permissible power dissipation per output (in W) of this item at specified ambient temperature.
[5 empty] | RNP891 | Oxygen Index | Value Codes |  |  | Oxygen index per ASTM 2863-77 which is a standard method for measuring the minimum oxygen concentration to support candle-like combustion of plastics. | {Pass, Fail}
[5 empty] | RNP165 | Standards Adoption | Value Codes |  | RosettaNetMS v0.6 | Proprietary or Industry Standard. | {Industry, Proprietary, Unknown}
[5 empty] | RNP146 | Moisture Sensitivity | Value Codes |  | IPC/JEDEC J-STD-020A | A standard clasification level indicitating the moisture sensetivity of a non-hermetically sealed solid state device. | {1, 2, 2a, 3, 4, 5, 5a, 6}
[5 empty] | RNP903 | Environmentally Hazardous Substance Code | Value Codes |  |  | Those substances which may be hazardous to either human health, such as Carcinogenic, Mutagenic, Teratogenic (CMT) or the environment, e.g. endangering the water, non degradable, bioaccumulative, ozone depleting etc. | {ACHC, As, Asb, Azo, Be, Cd, CFC, Cr, DMF, For, GE, Hg, Pb, PBB, PBDE, PCB, PCT, Rad, SbO3, Se, Syn}
[5 empty] | RNP140 | Mounting | Value Codes |  | ECIX QRD CL1, Version 3.0-021599 | The mounting method used. | {Through.Hole, Surface.Mount, Bare.Die, Chip.and.Wire, Compression, Embedded.Copper.on.PCB, Hardware, Socket}
[5 empty] | RNP902 | Environmentally Hazardous Material | Value Codes |  |  | Per Lucent Spec X-21314 'Use of environmentally Hazardous Substances in Product Design' | {Banned, Avoidable, None}
[5 empty] | RNP889 | Needle Flame Test | Value Codes |  |  | Passes IEC 695-2-2 Fire hazard testing, used mainly for discrete and passive components. | {Pass, Fail}
[5 empty] | RNP887 | Polymer Mass | Real Number | kilogram |  | Mass of the polymer in the component in grams.
[5 empty] | RNP204 | Pin Count | Integer | 1 | ECIX QRD CL1, Version 3.0-021599 | The number of physical connection points (e.g. pins, pads, balls) on the package.
[5 empty] | RNP291 | Product Revision Number | String |  | RosettaNet | A number reflecting the minor release identifier of a product.
[5 empty] | RNP290 | Product Version Number | String |  | RosettaNet | The major release identifier of a product.
|  | Root Property Set: | RNS-XJA001 | Root Set {RNP528;RNP139;RNP211;RNP210;RNP307;XJE002;XJE001;RNP145;XJE016;XJE015;XJE219;XJE014;XJE010;XJE136;XJE133;}
[5 empty] | RNP528 | Operating Range | Value Codes |  |  | The Field where the part will operate. | {Commercial, Military, Industrial}
[5 empty] | RNP139 | Key Text | String |  | ECIX QRD CL1, Version 3.0-021599 | Key words or phrases that customers would normally use in searching for a component.
[5 empty] | RNP211 | Manufacturer Name | String |  |  | The name of the manufacturer of the part.
[5 empty] | RNP210 | Manufacturer DUNS | String |  |  | A DUNS number of the manufacturer of the product.
[5 empty] | RNP307 | Is Generic | Boolean |  |  | A value of 1 denotes the product identifier is generic and cannot be ordered as-is because it identifies a family of related, orderable products that differ by one or more characteristics.
[5 empty] | XJE002 | Data Revision Number | String |  |  | A number reflecting the minor release identifier for product information.
[5 empty] | XJE001 | Data Version Number | String |  |  | A number reflecting the major release identifier of a product.
[5 empty] | RNP145 | Disclaimer | String |  | PCIS 1.4 | Denial statement(s) or renunciation, as of responsibility. A Disclaimer (disclaimer) is a statement that relinquishes legal responsibility for the use of products, devices, or circuitry described in the instance in which the disclaimer is contained.
[5 empty] | XJE016 | Package | String |  |  | A free-form text description of the package type.
[5 empty] | XJE015 | Application Scope | String |  |  | The intended application of the component.
[5 empty] | XJE219 | Operating Temperature | Real Number | celsius |  | The value as specified by level (minTypMax) of the ambient temperature (in Cel) in which this item was designed to operate.
[5 empty] | XJE014 | General Description | String |  |  | A free-form description of a component.
[5 empty] | XJE010 | Part Number | String |  |  | A manufacturer-defined product identifier.
[5 empty] | XJE136 | Mass | Real Number | kilogram |  | The mass of the item.
[5 empty] | XJE133 | Industry Standards | String |  |  | Industry Standards followed by the part.
XJA406 | SENSOR - COMPOSITION/COMPONENT | COMPOSITION/COMPONENT.
|  | Property Set: | RNS204 | EC Common Properties {RNP897;RNP215;RNP896;RNP214;RNP213;RNP894;RNP212;RNP892;XJE177;RNP891;RNP165;RNP146;RNP903;RNP140;RNP902;RNP889;RNP887;RNP204;RNP291;RNP290;}
[5 empty] | RNP897 | UL 1581 Sec. 1080 Vertical Wire Flame Test | Value Codes |  |  | UL 1581: Reference standard for electrical wires, cables, and flexible cords. | {Pass, Fail}
[5 empty] | RNP215 | Lifecycle: Date | String |  | EIA-724 | The date that the product lifecycle assessment was made, represented in ISO 8601 format, e.g., '1994-03-21'.
[5 empty] | RNP896 | UL 1581 Sec. 1160 Vertical Tray Flame Test | Value Codes |  |  | UL 1581: Reference standard for electrical wires, cables, and flexible cords. | {Pass, Fail}
[5 empty] | RNP214 | Lifecycle: Years In Stage | Integer | year | EIA-724 | The number of years projected, from 0 to 25, until the product moves to the next lifecycle stage.
[5 empty] | RNP213 | Lifecycle: Years To End Of Life | Integer | year | EIA-724 | The number of years projected, from 0 to 25, to product discontinuance.
[5 empty] | RNP894 | UL 1666 Riser Flame Test | Value Codes |  |  | UL 1666: Standard for flame propagation heights of electrical and optical-fiber cables installed vertically in shafts. | {Pass, Fail}
[5 empty] | RNP212 | Lifecycle: Stage | Value Codes |  | EIA-724 | The current product lifecycle stage, as defined by EIA-724. | {1, 2, 3, 4, 5, 6}
[5 empty] | RNP892 | UL 910 Plenum Flame Test | Value Codes |  |  | Test method for fire and smoke characteristics of electrical and optical-fiber cable used in air-handling spaces. | {Pass, Fail}
[5 empty] | XJE177 | Power Dissipation | Real Number | watt | JIS C 2570 | The maximum permissible power dissipation per output (in W) of this item at specified ambient temperature.
[5 empty] | RNP891 | Oxygen Index | Value Codes |  |  | Oxygen index per ASTM 2863-77 which is a standard method for measuring the minimum oxygen concentration to support candle-like combustion of plastics. | {Pass, Fail}
[5 empty] | RNP165 | Standards Adoption | Value Codes |  | RosettaNetMS v0.6 | Proprietary or Industry Standard. | {Industry, Proprietary, Unknown}
[5 empty] | RNP146 | Moisture Sensitivity | Value Codes |  | IPC/JEDEC J-STD-020A | A standard clasification level indicitating the moisture sensetivity of a non-hermetically sealed solid state device. | {1, 2, 2a, 3, 4, 5, 5a, 6}
[5 empty] | RNP903 | Environmentally Hazardous Substance Code | Value Codes |  |  | Those substances which may be hazardous to either human health, such as Carcinogenic, Mutagenic, Teratogenic (CMT) or the environment, e.g. endangering the water, non degradable, bioaccumulative, ozone depleting etc. | {ACHC, As, Asb, Azo, Be, Cd, CFC, Cr, DMF, For, GE, Hg, Pb, PBB, PBDE, PCB, PCT, Rad, SbO3, Se, Syn}
[5 empty] | RNP140 | Mounting | Value Codes |  | ECIX QRD CL1, Version 3.0-021599 | The mounting method used. | {Through.Hole, Surface.Mount, Bare.Die, Chip.and.Wire, Compression, Embedded.Copper.on.PCB, Hardware, Socket}
[5 empty] | RNP902 | Environmentally Hazardous Material | Value Codes |  |  | Per Lucent Spec X-21314 'Use of environmentally Hazardous Substances in Product Design' | {Banned, Avoidable, None}
[5 empty] | RNP889 | Needle Flame Test | Value Codes |  |  | Passes IEC 695-2-2 Fire hazard testing, used mainly for discrete and passive components. | {Pass, Fail}
[5 empty] | RNP887 | Polymer Mass | Real Number | kilogram |  | Mass of the polymer in the component in grams.
[5 empty] | RNP204 | Pin Count | Integer | 1 | ECIX QRD CL1, Version 3.0-021599 | The number of physical connection points (e.g. pins, pads, balls) on the package.
[5 empty] | RNP291 | Product Revision Number | String |  | RosettaNet | A number reflecting the minor release identifier of a product.
[5 empty] | RNP290 | Product Version Number | String |  | RosettaNet | The major release identifier of a product.
|  | Root Property Set: | RNS-XJA001 | Root Set {RNP528;RNP139;RNP211;RNP210;RNP307;XJE002;XJE001;RNP145;XJE016;XJE015;XJE219;XJE014;XJE010;XJE136;XJE133;}
[5 empty] | RNP528 | Operating Range | Value Codes |  |  | The Field where the part will operate. | {Commercial, Military, Industrial}
[5 empty] | RNP139 | Key Text | String |  | ECIX QRD CL1, Version 3.0-021599 | Key words or phrases that customers would normally use in searching for a component.
[5 empty] | RNP211 | Manufacturer Name | String |  |  | The name of the manufacturer of the part.
[5 empty] | RNP210 | Manufacturer DUNS | String |  |  | A DUNS number of the manufacturer of the product.
[5 empty] | RNP307 | Is Generic | Boolean |  |  | A value of 1 denotes the product identifier is generic and cannot be ordered as-is because it identifies a family of related, orderable products that differ by one or more characteristics.
[5 empty] | XJE002 | Data Revision Number | String |  |  | A number reflecting the minor release identifier for product information.
[5 empty] | XJE001 | Data Version Number | String |  |  | A number reflecting the major release identifier of a product.
[5 empty] | RNP145 | Disclaimer | String |  | PCIS 1.4 | Denial statement(s) or renunciation, as of responsibility. A Disclaimer (disclaimer) is a statement that relinquishes legal responsibility for the use of products, devices, or circuitry described in the instance in which the disclaimer is contained.
[5 empty] | XJE016 | Package | String |  |  | A free-form text description of the package type.
[5 empty] | XJE015 | Application Scope | String |  |  | The intended application of the component.
[5 empty] | XJE219 | Operating Temperature | Real Number | celsius |  | The value as specified by level (minTypMax) of the ambient temperature (in Cel) in which this item was designed to operate.
[5 empty] | XJE014 | General Description | String |  |  | A free-form description of a component.
[5 empty] | XJE010 | Part Number | String |  |  | A manufacturer-defined product identifier.
[5 empty] | XJE136 | Mass | Real Number | kilogram |  | The mass of the item.
[5 empty] | XJE133 | Industry Standards | String |  |  | Industry Standards followed by the part.
XJA407 | SENSOR - SMELL | SMELL.
|  | Property Set: | RNS204 | EC Common Properties {RNP897;RNP215;RNP896;RNP214;RNP213;RNP894;RNP212;RNP892;XJE177;RNP891;RNP165;RNP146;RNP903;RNP140;RNP902;RNP889;RNP887;RNP204;RNP291;RNP290;}
[5 empty] | RNP897 | UL 1581 Sec. 1080 Vertical Wire Flame Test | Value Codes |  |  | UL 1581: Reference standard for electrical wires, cables, and flexible cords. | {Pass, Fail}
[5 empty] | RNP215 | Lifecycle: Date | String |  | EIA-724 | The date that the product lifecycle assessment was made, represented in ISO 8601 format, e.g., '1994-03-21'.
[5 empty] | RNP896 | UL 1581 Sec. 1160 Vertical Tray Flame Test | Value Codes |  |  | UL 1581: Reference standard for electrical wires, cables, and flexible cords. | {Pass, Fail}
[5 empty] | RNP214 | Lifecycle: Years In Stage | Integer | year | EIA-724 | The number of years projected, from 0 to 25, until the product moves to the next lifecycle stage.
[5 empty] | RNP213 | Lifecycle: Years To End Of Life | Integer | year | EIA-724 | The number of years projected, from 0 to 25, to product discontinuance.
[5 empty] | RNP894 | UL 1666 Riser Flame Test | Value Codes |  |  | UL 1666: Standard for flame propagation heights of electrical and optical-fiber cables installed vertically in shafts. | {Pass, Fail}
[5 empty] | RNP212 | Lifecycle: Stage | Value Codes |  | EIA-724 | The current product lifecycle stage, as defined by EIA-724. | {1, 2, 3, 4, 5, 6}
[5 empty] | RNP892 | UL 910 Plenum Flame Test | Value Codes |  |  | Test method for fire and smoke characteristics of electrical and optical-fiber cable used in air-handling spaces. | {Pass, Fail}
[5 empty] | XJE177 | Power Dissipation | Real Number | watt | JIS C 2570 | The maximum permissible power dissipation per output (in W) of this item at specified ambient temperature.
[5 empty] | RNP891 | Oxygen Index | Value Codes |  |  | Oxygen index per ASTM 2863-77 which is a standard method for measuring the minimum oxygen concentration to support candle-like combustion of plastics. | {Pass, Fail}
[5 empty] | RNP165 | Standards Adoption | Value Codes |  | RosettaNetMS v0.6 | Proprietary or Industry Standard. | {Industry, Proprietary, Unknown}
[5 empty] | RNP146 | Moisture Sensitivity | Value Codes |  | IPC/JEDEC J-STD-020A | A standard clasification level indicitating the moisture sensetivity of a non-hermetically sealed solid state device. | {1, 2, 2a, 3, 4, 5, 5a, 6}
[5 empty] | RNP903 | Environmentally Hazardous Substance Code | Value Codes |  |  | Those substances which may be hazardous to either human health, such as Carcinogenic, Mutagenic, Teratogenic (CMT) or the environment, e.g. endangering the water, non degradable, bioaccumulative, ozone depleting etc. | {ACHC, As, Asb, Azo, Be, Cd, CFC, Cr, DMF, For, GE, Hg, Pb, PBB, PBDE, PCB, PCT, Rad, SbO3, Se, Syn}
[5 empty] | RNP140 | Mounting | Value Codes |  | ECIX QRD CL1, Version 3.0-021599 | The mounting method used. | {Through.Hole, Surface.Mount, Bare.Die, Chip.and.Wire, Compression, Embedded.Copper.on.PCB, Hardware, Socket}
[5 empty] | RNP902 | Environmentally Hazardous Material | Value Codes |  |  | Per Lucent Spec X-21314 'Use of environmentally Hazardous Substances in Product Design' | {Banned, Avoidable, None}
[5 empty] | RNP889 | Needle Flame Test | Value Codes |  |  | Passes IEC 695-2-2 Fire hazard testing, used mainly for discrete and passive components. | {Pass, Fail}
[5 empty] | RNP887 | Polymer Mass | Real Number | kilogram |  | Mass of the polymer in the component in grams.
[5 empty] | RNP204 | Pin Count | Integer | 1 | ECIX QRD CL1, Version 3.0-021599 | The number of physical connection points (e.g. pins, pads, balls) on the package.
[5 empty] | RNP291 | Product Revision Number | String |  | RosettaNet | A number reflecting the minor release identifier of a product.
[5 empty] | RNP290 | Product Version Number | String |  | RosettaNet | The major release identifier of a product.
|  | Root Property Set: | RNS-XJA001 | Root Set {RNP528;RNP139;RNP211;RNP210;RNP307;XJE002;XJE001;RNP145;XJE016;XJE015;XJE219;XJE014;XJE010;XJE136;XJE133;}
[5 empty] | RNP528 | Operating Range | Value Codes |  |  | The Field where the part will operate. | {Commercial, Military, Industrial}
[5 empty] | RNP139 | Key Text | String |  | ECIX QRD CL1, Version 3.0-021599 | Key words or phrases that customers would normally use in searching for a component.
[5 empty] | RNP211 | Manufacturer Name | String |  |  | The name of the manufacturer of the part.
[5 empty] | RNP210 | Manufacturer DUNS | String |  |  | A DUNS number of the manufacturer of the product.
[5 empty] | RNP307 | Is Generic | Boolean |  |  | A value of 1 denotes the product identifier is generic and cannot be ordered as-is because it identifies a family of related, orderable products that differ by one or more characteristics.
[5 empty] | XJE002 | Data Revision Number | String |  |  | A number reflecting the minor release identifier for product information.
[5 empty] | XJE001 | Data Version Number | String |  |  | A number reflecting the major release identifier of a product.
[5 empty] | RNP145 | Disclaimer | String |  | PCIS 1.4 | Denial statement(s) or renunciation, as of responsibility. A Disclaimer (disclaimer) is a statement that relinquishes legal responsibility for the use of products, devices, or circuitry described in the instance in which the disclaimer is contained.
[5 empty] | XJE016 | Package | String |  |  | A free-form text description of the package type.
[5 empty] | XJE015 | Application Scope | String |  |  | The intended application of the component.
[5 empty] | XJE219 | Operating Temperature | Real Number | celsius |  | The value as specified by level (minTypMax) of the ambient temperature (in Cel) in which this item was designed to operate.
[5 empty] | XJE014 | General Description | String |  |  | A free-form description of a component.
[5 empty] | XJE010 | Part Number | String |  |  | A manufacturer-defined product identifier.
[5 empty] | XJE136 | Mass | Real Number | kilogram |  | The mass of the item.
[5 empty] | XJE133 | Industry Standards | String |  |  | Industry Standards followed by the part.
XJA408 | SENSOR - TASTE | TASTE.
|  | Property Set: | RNS204 | EC Common Properties {RNP897;RNP215;RNP896;RNP214;RNP213;RNP894;RNP212;RNP892;XJE177;RNP891;RNP165;RNP146;RNP903;RNP140;RNP902;RNP889;RNP887;RNP204;RNP291;RNP290;}
[5 empty] | RNP897 | UL 1581 Sec. 1080 Vertical Wire Flame Test | Value Codes |  |  | UL 1581: Reference standard for electrical wires, cables, and flexible cords. | {Pass, Fail}
[5 empty] | RNP215 | Lifecycle: Date | String |  | EIA-724 | The date that the product lifecycle assessment was made, represented in ISO 8601 format, e.g., '1994-03-21'.
[5 empty] | RNP896 | UL 1581 Sec. 1160 Vertical Tray Flame Test | Value Codes |  |  | UL 1581: Reference standard for electrical wires, cables, and flexible cords. | {Pass, Fail}
[5 empty] | RNP214 | Lifecycle: Years In Stage | Integer | year | EIA-724 | The number of years projected, from 0 to 25, until the product moves to the next lifecycle stage.
[5 empty] | RNP213 | Lifecycle: Years To End Of Life | Integer | year | EIA-724 | The number of years projected, from 0 to 25, to product discontinuance.
[5 empty] | RNP894 | UL 1666 Riser Flame Test | Value Codes |  |  | UL 1666: Standard for flame propagation heights of electrical and optical-fiber cables installed vertically in shafts. | {Pass, Fail}
[5 empty] | RNP212 | Lifecycle: Stage | Value Codes |  | EIA-724 | The current product lifecycle stage, as defined by EIA-724. | {1, 2, 3, 4, 5, 6}
[5 empty] | RNP892 | UL 910 Plenum Flame Test | Value Codes |  |  | Test method for fire and smoke characteristics of electrical and optical-fiber cable used in air-handling spaces. | {Pass, Fail}
[5 empty] | XJE177 | Power Dissipation | Real Number | watt | JIS C 2570 | The maximum permissible power dissipation per output (in W) of this item at specified ambient temperature.
[5 empty] | RNP891 | Oxygen Index | Value Codes |  |  | Oxygen index per ASTM 2863-77 which is a standard method for measuring the minimum oxygen concentration to support candle-like combustion of plastics. | {Pass, Fail}
[5 empty] | RNP165 | Standards Adoption | Value Codes |  | RosettaNetMS v0.6 | Proprietary or Industry Standard. | {Industry, Proprietary, Unknown}
[5 empty] | RNP146 | Moisture Sensitivity | Value Codes |  | IPC/JEDEC J-STD-020A | A standard clasification level indicitating the moisture sensetivity of a non-hermetically sealed solid state device. | {1, 2, 2a, 3, 4, 5, 5a, 6}
[5 empty] | RNP903 | Environmentally Hazardous Substance Code | Value Codes |  |  | Those substances which may be hazardous to either human health, such as Carcinogenic, Mutagenic, Teratogenic (CMT) or the environment, e.g. endangering the water, non degradable, bioaccumulative, ozone depleting etc. | {ACHC, As, Asb, Azo, Be, Cd, CFC, Cr, DMF, For, GE, Hg, Pb, PBB, PBDE, PCB, PCT, Rad, SbO3, Se, Syn}
[5 empty] | RNP140 | Mounting | Value Codes |  | ECIX QRD CL1, Version 3.0-021599 | The mounting method used. | {Through.Hole, Surface.Mount, Bare.Die, Chip.and.Wire, Compression, Embedded.Copper.on.PCB, Hardware, Socket}
[5 empty] | RNP902 | Environmentally Hazardous Material | Value Codes |  |  | Per Lucent Spec X-21314 'Use of environmentally Hazardous Substances in Product Design' | {Banned, Avoidable, None}
[5 empty] | RNP889 | Needle Flame Test | Value Codes |  |  | Passes IEC 695-2-2 Fire hazard testing, used mainly for discrete and passive components. | {Pass, Fail}
[5 empty] | RNP887 | Polymer Mass | Real Number | kilogram |  | Mass of the polymer in the component in grams.
[5 empty] | RNP204 | Pin Count | Integer | 1 | ECIX QRD CL1, Version 3.0-021599 | The number of physical connection points (e.g. pins, pads, balls) on the package.
[5 empty] | RNP291 | Product Revision Number | String |  | RosettaNet | A number reflecting the minor release identifier of a product.
[5 empty] | RNP290 | Product Version Number | String |  | RosettaNet | The major release identifier of a product.
|  | Root Property Set: | RNS-XJA001 | Root Set {RNP528;RNP139;RNP211;RNP210;RNP307;XJE002;XJE001;RNP145;XJE016;XJE015;XJE219;XJE014;XJE010;XJE136;XJE133;}
[5 empty] | RNP528 | Operating Range | Value Codes |  |  | The Field where the part will operate. | {Commercial, Military, Industrial}
[5 empty] | RNP139 | Key Text | String |  | ECIX QRD CL1, Version 3.0-021599 | Key words or phrases that customers would normally use in searching for a component.
[5 empty] | RNP211 | Manufacturer Name | String |  |  | The name of the manufacturer of the part.
[5 empty] | RNP210 | Manufacturer DUNS | String |  |  | A DUNS number of the manufacturer of the product.
[5 empty] | RNP307 | Is Generic | Boolean |  |  | A value of 1 denotes the product identifier is generic and cannot be ordered as-is because it identifies a family of related, orderable products that differ by one or more characteristics.
[5 empty] | XJE002 | Data Revision Number | String |  |  | A number reflecting the minor release identifier for product information.
[5 empty] | XJE001 | Data Version Number | String |  |  | A number reflecting the major release identifier of a product.
[5 empty] | RNP145 | Disclaimer | String |  | PCIS 1.4 | Denial statement(s) or renunciation, as of responsibility. A Disclaimer (disclaimer) is a statement that relinquishes legal responsibility for the use of products, devices, or circuitry described in the instance in which the disclaimer is contained.
[5 empty] | XJE016 | Package | String |  |  | A free-form text description of the package type.
[5 empty] | XJE015 | Application Scope | String |  |  | The intended application of the component.
[5 empty] | XJE219 | Operating Temperature | Real Number | celsius |  | The value as specified by level (minTypMax) of the ambient temperature (in Cel) in which this item was designed to operate.
[5 empty] | XJE014 | General Description | String |  |  | A free-form description of a component.
[5 empty] | XJE010 | Part Number | String |  |  | A manufacturer-defined product identifier.
[5 empty] | XJE136 | Mass | Real Number | kilogram |  | The mass of the item.
[5 empty] | XJE133 | Industry Standards | String |  |  | Industry Standards followed by the part.
XJA409 | SENSOR - CHOLESTEROL | CHOLESTEROL.
|  | Property Set: | RNS204 | EC Common Properties {RNP897;RNP215;RNP896;RNP214;RNP213;RNP894;RNP212;RNP892;XJE177;RNP891;RNP165;RNP146;RNP903;RNP140;RNP902;RNP889;RNP887;RNP204;RNP291;RNP290;}
[5 empty] | RNP897 | UL 1581 Sec. 1080 Vertical Wire Flame Test | Value Codes |  |  | UL 1581: Reference standard for electrical wires, cables, and flexible cords. | {Pass, Fail}
[5 empty] | RNP215 | Lifecycle: Date | String |  | EIA-724 | The date that the product lifecycle assessment was made, represented in ISO 8601 format, e.g., '1994-03-21'.
[5 empty] | RNP896 | UL 1581 Sec. 1160 Vertical Tray Flame Test | Value Codes |  |  | UL 1581: Reference standard for electrical wires, cables, and flexible cords. | {Pass, Fail}
[5 empty] | RNP214 | Lifecycle: Years In Stage | Integer | year | EIA-724 | The number of years projected, from 0 to 25, until the product moves to the next lifecycle stage.
[5 empty] | RNP213 | Lifecycle: Years To End Of Life | Integer | year | EIA-724 | The number of years projected, from 0 to 25, to product discontinuance.
[5 empty] | RNP894 | UL 1666 Riser Flame Test | Value Codes |  |  | UL 1666: Standard for flame propagation heights of electrical and optical-fiber cables installed vertically in shafts. | {Pass, Fail}
[5 empty] | RNP212 | Lifecycle: Stage | Value Codes |  | EIA-724 | The current product lifecycle stage, as defined by EIA-724. | {1, 2, 3, 4, 5, 6}
[5 empty] | RNP892 | UL 910 Plenum Flame Test | Value Codes |  |  | Test method for fire and smoke characteristics of electrical and optical-fiber cable used in air-handling spaces. | {Pass, Fail}
[5 empty] | XJE177 | Power Dissipation | Real Number | watt | JIS C 2570 | The maximum permissible power dissipation per output (in W) of this item at specified ambient temperature.
[5 empty] | RNP891 | Oxygen Index | Value Codes |  |  | Oxygen index per ASTM 2863-77 which is a standard method for measuring the minimum oxygen concentration to support candle-like combustion of plastics. | {Pass, Fail}
[5 empty] | RNP165 | Standards Adoption | Value Codes |  | RosettaNetMS v0.6 | Proprietary or Industry Standard. | {Industry, Proprietary, Unknown}
[5 empty] | RNP146 | Moisture Sensitivity | Value Codes |  | IPC/JEDEC J-STD-020A | A standard clasification level indicitating the moisture sensetivity of a non-hermetically sealed solid state device. | {1, 2, 2a, 3, 4, 5, 5a, 6}
[5 empty] | RNP903 | Environmentally Hazardous Substance Code | Value Codes |  |  | Those substances which may be hazardous to either human health, such as Carcinogenic, Mutagenic, Teratogenic (CMT) or the environment, e.g. endangering the water, non degradable, bioaccumulative, ozone depleting etc. | {ACHC, As, Asb, Azo, Be, Cd, CFC, Cr, DMF, For, GE, Hg, Pb, PBB, PBDE, PCB, PCT, Rad, SbO3, Se, Syn}
[5 empty] | RNP140 | Mounting | Value Codes |  | ECIX QRD CL1, Version 3.0-021599 | The mounting method used. | {Through.Hole, Surface.Mount, Bare.Die, Chip.and.Wire, Compression, Embedded.Copper.on.PCB, Hardware, Socket}
[5 empty] | RNP902 | Environmentally Hazardous Material | Value Codes |  |  | Per Lucent Spec X-21314 'Use of environmentally Hazardous Substances in Product Design' | {Banned, Avoidable, None}
[5 empty] | RNP889 | Needle Flame Test | Value Codes |  |  | Passes IEC 695-2-2 Fire hazard testing, used mainly for discrete and passive components. | {Pass, Fail}
[5 empty] | RNP887 | Polymer Mass | Real Number | kilogram |  | Mass of the polymer in the component in grams.
[5 empty] | RNP204 | Pin Count | Integer | 1 | ECIX QRD CL1, Version 3.0-021599 | The number of physical connection points (e.g. pins, pads, balls) on the package.
[5 empty] | RNP291 | Product Revision Number | String |  | RosettaNet | A number reflecting the minor release identifier of a product.
[5 empty] | RNP290 | Product Version Number | String |  | RosettaNet | The major release identifier of a product.
|  | Root Property Set: | RNS-XJA001 | Root Set {RNP528;RNP139;RNP211;RNP210;RNP307;XJE002;XJE001;RNP145;XJE016;XJE015;XJE219;XJE014;XJE010;XJE136;XJE133;}
[5 empty] | RNP528 | Operating Range | Value Codes |  |  | The Field where the part will operate. | {Commercial, Military, Industrial}
[5 empty] | RNP139 | Key Text | String |  | ECIX QRD CL1, Version 3.0-021599 | Key words or phrases that customers would normally use in searching for a component.
[5 empty] | RNP211 | Manufacturer Name | String |  |  | The name of the manufacturer of the part.
[5 empty] | RNP210 | Manufacturer DUNS | String |  |  | A DUNS number of the manufacturer of the product.
[5 empty] | RNP307 | Is Generic | Boolean |  |  | A value of 1 denotes the product identifier is generic and cannot be ordered as-is because it identifies a family of related, orderable products that differ by one or more characteristics.
[5 empty] | XJE002 | Data Revision Number | String |  |  | A number reflecting the minor release identifier for product information.
[5 empty] | XJE001 | Data Version Number | String |  |  | A number reflecting the major release identifier of a product.
[5 empty] | RNP145 | Disclaimer | String |  | PCIS 1.4 | Denial statement(s) or renunciation, as of responsibility. A Disclaimer (disclaimer) is a statement that relinquishes legal responsibility for the use of products, devices, or circuitry described in the instance in which the disclaimer is contained.
[5 empty] | XJE016 | Package | String |  |  | A free-form text description of the package type.
[5 empty] | XJE015 | Application Scope | String |  |  | The intended application of the component.
[5 empty] | XJE219 | Operating Temperature | Real Number | celsius |  | The value as specified by level (minTypMax) of the ambient temperature (in Cel) in which this item was designed to operate.
[5 empty] | XJE014 | General Description | String |  |  | A free-form description of a component.
[5 empty] | XJE010 | Part Number | String |  |  | A manufacturer-defined product identifier.
[5 empty] | XJE136 | Mass | Real Number | kilogram |  | The mass of the item.
[5 empty] | XJE133 | Industry Standards | String |  |  | Industry Standards followed by the part.
XJA411 | SENSOR - BIOELECTRICITY | BIOELECTRICITY.
|  | Property Set: | RNS204 | EC Common Properties {RNP897;RNP215;RNP896;RNP214;RNP213;RNP894;RNP212;RNP892;XJE177;RNP891;RNP165;RNP146;RNP903;RNP140;RNP902;RNP889;RNP887;RNP204;RNP291;RNP290;}
[5 empty] | RNP897 | UL 1581 Sec. 1080 Vertical Wire Flame Test | Value Codes |  |  | UL 1581: Reference standard for electrical wires, cables, and flexible cords. | {Pass, Fail}
[5 empty] | RNP215 | Lifecycle: Date | String |  | EIA-724 | The date that the product lifecycle assessment was made, represented in ISO 8601 format, e.g., '1994-03-21'.
[5 empty] | RNP896 | UL 1581 Sec. 1160 Vertical Tray Flame Test | Value Codes |  |  | UL 1581: Reference standard for electrical wires, cables, and flexible cords. | {Pass, Fail}
[5 empty] | RNP214 | Lifecycle: Years In Stage | Integer | year | EIA-724 | The number of years projected, from 0 to 25, until the product moves to the next lifecycle stage.
[5 empty] | RNP213 | Lifecycle: Years To End Of Life | Integer | year | EIA-724 | The number of years projected, from 0 to 25, to product discontinuance.
[5 empty] | RNP894 | UL 1666 Riser Flame Test | Value Codes |  |  | UL 1666: Standard for flame propagation heights of electrical and optical-fiber cables installed vertically in shafts. | {Pass, Fail}
[5 empty] | RNP212 | Lifecycle: Stage | Value Codes |  | EIA-724 | The current product lifecycle stage, as defined by EIA-724. | {1, 2, 3, 4, 5, 6}
[5 empty] | RNP892 | UL 910 Plenum Flame Test | Value Codes |  |  | Test method for fire and smoke characteristics of electrical and optical-fiber cable used in air-handling spaces. | {Pass, Fail}
[5 empty] | XJE177 | Power Dissipation | Real Number | watt | JIS C 2570 | The maximum permissible power dissipation per output (in W) of this item at specified ambient temperature.
[5 empty] | RNP891 | Oxygen Index | Value Codes |  |  | Oxygen index per ASTM 2863-77 which is a standard method for measuring the minimum oxygen concentration to support candle-like combustion of plastics. | {Pass, Fail}
[5 empty] | RNP165 | Standards Adoption | Value Codes |  | RosettaNetMS v0.6 | Proprietary or Industry Standard. | {Industry, Proprietary, Unknown}
[5 empty] | RNP146 | Moisture Sensitivity | Value Codes |  | IPC/JEDEC J-STD-020A | A standard clasification level indicitating the moisture sensetivity of a non-hermetically sealed solid state device. | {1, 2, 2a, 3, 4, 5, 5a, 6}
[5 empty] | RNP903 | Environmentally Hazardous Substance Code | Value Codes |  |  | Those substances which may be hazardous to either human health, such as Carcinogenic, Mutagenic, Teratogenic (CMT) or the environment, e.g. endangering the water, non degradable, bioaccumulative, ozone depleting etc. | {ACHC, As, Asb, Azo, Be, Cd, CFC, Cr, DMF, For, GE, Hg, Pb, PBB, PBDE, PCB, PCT, Rad, SbO3, Se, Syn}
[5 empty] | RNP140 | Mounting | Value Codes |  | ECIX QRD CL1, Version 3.0-021599 | The mounting method used. | {Through.Hole, Surface.Mount, Bare.Die, Chip.and.Wire, Compression, Embedded.Copper.on.PCB, Hardware, Socket}
[5 empty] | RNP902 | Environmentally Hazardous Material | Value Codes |  |  | Per Lucent Spec X-21314 'Use of environmentally Hazardous Substances in Product Design' | {Banned, Avoidable, None}
[5 empty] | RNP889 | Needle Flame Test | Value Codes |  |  | Passes IEC 695-2-2 Fire hazard testing, used mainly for discrete and passive components. | {Pass, Fail}
[5 empty] | RNP887 | Polymer Mass | Real Number | kilogram |  | Mass of the polymer in the component in grams.
[5 empty] | RNP204 | Pin Count | Integer | 1 | ECIX QRD CL1, Version 3.0-021599 | The number of physical connection points (e.g. pins, pads, balls) on the package.
[5 empty] | RNP291 | Product Revision Number | String |  | RosettaNet | A number reflecting the minor release identifier of a product.
[5 empty] | RNP290 | Product Version Number | String |  | RosettaNet | The major release identifier of a product.
|  | Root Property Set: | RNS-XJA001 | Root Set {RNP528;RNP139;RNP211;RNP210;RNP307;XJE002;XJE001;RNP145;XJE016;XJE015;XJE219;XJE014;XJE010;XJE136;XJE133;}
[5 empty] | RNP528 | Operating Range | Value Codes |  |  | The Field where the part will operate. | {Commercial, Military, Industrial}
[5 empty] | RNP139 | Key Text | String |  | ECIX QRD CL1, Version 3.0-021599 | Key words or phrases that customers would normally use in searching for a component.
[5 empty] | RNP211 | Manufacturer Name | String |  |  | The name of the manufacturer of the part.
[5 empty] | RNP210 | Manufacturer DUNS | String |  |  | A DUNS number of the manufacturer of the product.
[5 empty] | RNP307 | Is Generic | Boolean |  |  | A value of 1 denotes the product identifier is generic and cannot be ordered as-is because it identifies a family of related, orderable products that differ by one or more characteristics.
[5 empty] | XJE002 | Data Revision Number | String |  |  | A number reflecting the minor release identifier for product information.
[5 empty] | XJE001 | Data Version Number | String |  |  | A number reflecting the major release identifier of a product.
[5 empty] | RNP145 | Disclaimer | String |  | PCIS 1.4 | Denial statement(s) or renunciation, as of responsibility. A Disclaimer (disclaimer) is a statement that relinquishes legal responsibility for the use of products, devices, or circuitry described in the instance in which the disclaimer is contained.
[5 empty] | XJE016 | Package | String |  |  | A free-form text description of the package type.
[5 empty] | XJE015 | Application Scope | String |  |  | The intended application of the component.
[5 empty] | XJE219 | Operating Temperature | Real Number | celsius |  | The value as specified by level (minTypMax) of the ambient temperature (in Cel) in which this item was designed to operate.
[5 empty] | XJE014 | General Description | String |  |  | A free-form description of a component.
[5 empty] | XJE010 | Part Number | String |  |  | A manufacturer-defined product identifier.
[5 empty] | XJE136 | Mass | Real Number | kilogram |  | The mass of the item.
[5 empty] | XJE133 | Industry Standards | String |  |  | Industry Standards followed by the part.
XJA412 | SENSOR - BIOMAGNETISM | BIOMAGNETISM.
|  | Property Set: | RNS204 | EC Common Properties {RNP897;RNP215;RNP896;RNP214;RNP213;RNP894;RNP212;RNP892;XJE177;RNP891;RNP165;RNP146;RNP903;RNP140;RNP902;RNP889;RNP887;RNP204;RNP291;RNP290;}
[5 empty] | RNP897 | UL 1581 Sec. 1080 Vertical Wire Flame Test | Value Codes |  |  | UL 1581: Reference standard for electrical wires, cables, and flexible cords. | {Pass, Fail}
[5 empty] | RNP215 | Lifecycle: Date | String |  | EIA-724 | The date that the product lifecycle assessment was made, represented in ISO 8601 format, e.g., '1994-03-21'.
[5 empty] | RNP896 | UL 1581 Sec. 1160 Vertical Tray Flame Test | Value Codes |  |  | UL 1581: Reference standard for electrical wires, cables, and flexible cords. | {Pass, Fail}
[5 empty] | RNP214 | Lifecycle: Years In Stage | Integer | year | EIA-724 | The number of years projected, from 0 to 25, until the product moves to the next lifecycle stage.
[5 empty] | RNP213 | Lifecycle: Years To End Of Life | Integer | year | EIA-724 | The number of years projected, from 0 to 25, to product discontinuance.
[5 empty] | RNP894 | UL 1666 Riser Flame Test | Value Codes |  |  | UL 1666: Standard for flame propagation heights of electrical and optical-fiber cables installed vertically in shafts. | {Pass, Fail}
[5 empty] | RNP212 | Lifecycle: Stage | Value Codes |  | EIA-724 | The current product lifecycle stage, as defined by EIA-724. | {1, 2, 3, 4, 5, 6}
[5 empty] | RNP892 | UL 910 Plenum Flame Test | Value Codes |  |  | Test method for fire and smoke characteristics of electrical and optical-fiber cable used in air-handling spaces. | {Pass, Fail}
[5 empty] | XJE177 | Power Dissipation | Real Number | watt | JIS C 2570 | The maximum permissible power dissipation per output (in W) of this item at specified ambient temperature.
[5 empty] | RNP891 | Oxygen Index | Value Codes |  |  | Oxygen index per ASTM 2863-77 which is a standard method for measuring the minimum oxygen concentration to support candle-like combustion of plastics. | {Pass, Fail}
[5 empty] | RNP165 | Standards Adoption | Value Codes |  | RosettaNetMS v0.6 | Proprietary or Industry Standard. | {Industry, Proprietary, Unknown}
[5 empty] | RNP146 | Moisture Sensitivity | Value Codes |  | IPC/JEDEC J-STD-020A | A standard clasification level indicitating the moisture sensetivity of a non-hermetically sealed solid state device. | {1, 2, 2a, 3, 4, 5, 5a, 6}
[5 empty] | RNP903 | Environmentally Hazardous Substance Code | Value Codes |  |  | Those substances which may be hazardous to either human health, such as Carcinogenic, Mutagenic, Teratogenic (CMT) or the environment, e.g. endangering the water, non degradable, bioaccumulative, ozone depleting etc. | {ACHC, As, Asb, Azo, Be, Cd, CFC, Cr, DMF, For, GE, Hg, Pb, PBB, PBDE, PCB, PCT, Rad, SbO3, Se, Syn}
[5 empty] | RNP140 | Mounting | Value Codes |  | ECIX QRD CL1, Version 3.0-021599 | The mounting method used. | {Through.Hole, Surface.Mount, Bare.Die, Chip.and.Wire, Compression, Embedded.Copper.on.PCB, Hardware, Socket}
[5 empty] | RNP902 | Environmentally Hazardous Material | Value Codes |  |  | Per Lucent Spec X-21314 'Use of environmentally Hazardous Substances in Product Design' | {Banned, Avoidable, None}
[5 empty] | RNP889 | Needle Flame Test | Value Codes |  |  | Passes IEC 695-2-2 Fire hazard testing, used mainly for discrete and passive components. | {Pass, Fail}
[5 empty] | RNP887 | Polymer Mass | Real Number | kilogram |  | Mass of the polymer in the component in grams.
[5 empty] | RNP204 | Pin Count | Integer | 1 | ECIX QRD CL1, Version 3.0-021599 | The number of physical connection points (e.g. pins, pads, balls) on the package.
[5 empty] | RNP291 | Product Revision Number | String |  | RosettaNet | A number reflecting the minor release identifier of a product.
[5 empty] | RNP290 | Product Version Number | String |  | RosettaNet | The major release identifier of a product.
|  | Root Property Set: | RNS-XJA001 | Root Set {RNP528;RNP139;RNP211;RNP210;RNP307;XJE002;XJE001;RNP145;XJE016;XJE015;XJE219;XJE014;XJE010;XJE136;XJE133;}
[5 empty] | RNP528 | Operating Range | Value Codes |  |  | The Field where the part will operate. | {Commercial, Military, Industrial}
[5 empty] | RNP139 | Key Text | String |  | ECIX QRD CL1, Version 3.0-021599 | Key words or phrases that customers would normally use in searching for a component.
[5 empty] | RNP211 | Manufacturer Name | String |  |  | The name of the manufacturer of the part.
[5 empty] | RNP210 | Manufacturer DUNS | String |  |  | A DUNS number of the manufacturer of the product.
[5 empty] | RNP307 | Is Generic | Boolean |  |  | A value of 1 denotes the product identifier is generic and cannot be ordered as-is because it identifies a family of related, orderable products that differ by one or more characteristics.
[5 empty] | XJE002 | Data Revision Number | String |  |  | A number reflecting the minor release identifier for product information.
[5 empty] | XJE001 | Data Version Number | String |  |  | A number reflecting the major release identifier of a product.
[5 empty] | RNP145 | Disclaimer | String |  | PCIS 1.4 | Denial statement(s) or renunciation, as of responsibility. A Disclaimer (disclaimer) is a statement that relinquishes legal responsibility for the use of products, devices, or circuitry described in the instance in which the disclaimer is contained.
[5 empty] | XJE016 | Package | String |  |  | A free-form text description of the package type.
[5 empty] | XJE015 | Application Scope | String |  |  | The intended application of the component.
[5 empty] | XJE219 | Operating Temperature | Real Number | celsius |  | The value as specified by level (minTypMax) of the ambient temperature (in Cel) in which this item was designed to operate.
[5 empty] | XJE014 | General Description | String |  |  | A free-form description of a component.
[5 empty] | XJE010 | Part Number | String |  |  | A manufacturer-defined product identifier.
[5 empty] | XJE136 | Mass | Real Number | kilogram |  | The mass of the item.
[5 empty] | XJE133 | Industry Standards | String |  |  | Industry Standards followed by the part.
XJA413 | SENSOR - BIOMACHINE | BIOMACHINE.
|  | Property Set: | RNS204 | EC Common Properties {RNP897;RNP215;RNP896;RNP214;RNP213;RNP894;RNP212;RNP892;XJE177;RNP891;RNP165;RNP146;RNP903;RNP140;RNP902;RNP889;RNP887;RNP204;RNP291;RNP290;}
[5 empty] | RNP897 | UL 1581 Sec. 1080 Vertical Wire Flame Test | Value Codes |  |  | UL 1581: Reference standard for electrical wires, cables, and flexible cords. | {Pass, Fail}
[5 empty] | RNP215 | Lifecycle: Date | String |  | EIA-724 | The date that the product lifecycle assessment was made, represented in ISO 8601 format, e.g., '1994-03-21'.
[5 empty] | RNP896 | UL 1581 Sec. 1160 Vertical Tray Flame Test | Value Codes |  |  | UL 1581: Reference standard for electrical wires, cables, and flexible cords. | {Pass, Fail}
[5 empty] | RNP214 | Lifecycle: Years In Stage | Integer | year | EIA-724 | The number of years projected, from 0 to 25, until the product moves to the next lifecycle stage.
[5 empty] | RNP213 | Lifecycle: Years To End Of Life | Integer | year | EIA-724 | The number of years projected, from 0 to 25, to product discontinuance.
[5 empty] | RNP894 | UL 1666 Riser Flame Test | Value Codes |  |  | UL 1666: Standard for flame propagation heights of electrical and optical-fiber cables installed vertically in shafts. | {Pass, Fail}
[5 empty] | RNP212 | Lifecycle: Stage | Value Codes |  | EIA-724 | The current product lifecycle stage, as defined by EIA-724. | {1, 2, 3, 4, 5, 6}
[5 empty] | RNP892 | UL 910 Plenum Flame Test | Value Codes |  |  | Test method for fire and smoke characteristics of electrical and optical-fiber cable used in air-handling spaces. | {Pass, Fail}
[5 empty] | XJE177 | Power Dissipation | Real Number | watt | JIS C 2570 | The maximum permissible power dissipation per output (in W) of this item at specified ambient temperature.
[5 empty] | RNP891 | Oxygen Index | Value Codes |  |  | Oxygen index per ASTM 2863-77 which is a standard method for measuring the minimum oxygen concentration to support candle-like combustion of plastics. | {Pass, Fail}
[5 empty] | RNP165 | Standards Adoption | Value Codes |  | RosettaNetMS v0.6 | Proprietary or Industry Standard. | {Industry, Proprietary, Unknown}
[5 empty] | RNP146 | Moisture Sensitivity | Value Codes |  | IPC/JEDEC J-STD-020A | A standard clasification level indicitating the moisture sensetivity of a non-hermetically sealed solid state device. | {1, 2, 2a, 3, 4, 5, 5a, 6}
[5 empty] | RNP903 | Environmentally Hazardous Substance Code | Value Codes |  |  | Those substances which may be hazardous to either human health, such as Carcinogenic, Mutagenic, Teratogenic (CMT) or the environment, e.g. endangering the water, non degradable, bioaccumulative, ozone depleting etc. | {ACHC, As, Asb, Azo, Be, Cd, CFC, Cr, DMF, For, GE, Hg, Pb, PBB, PBDE, PCB, PCT, Rad, SbO3, Se, Syn}
[5 empty] | RNP140 | Mounting | Value Codes |  | ECIX QRD CL1, Version 3.0-021599 | The mounting method used. | {Through.Hole, Surface.Mount, Bare.Die, Chip.and.Wire, Compression, Embedded.Copper.on.PCB, Hardware, Socket}
[5 empty] | RNP902 | Environmentally Hazardous Material | Value Codes |  |  | Per Lucent Spec X-21314 'Use of environmentally Hazardous Substances in Product Design' | {Banned, Avoidable, None}
[5 empty] | RNP889 | Needle Flame Test | Value Codes |  |  | Passes IEC 695-2-2 Fire hazard testing, used mainly for discrete and passive components. | {Pass, Fail}
[5 empty] | RNP887 | Polymer Mass | Real Number | kilogram |  | Mass of the polymer in the component in grams.
[5 empty] | RNP204 | Pin Count | Integer | 1 | ECIX QRD CL1, Version 3.0-021599 | The number of physical connection points (e.g. pins, pads, balls) on the package.
[5 empty] | RNP291 | Product Revision Number | String |  | RosettaNet | A number reflecting the minor release identifier of a product.
[5 empty] | RNP290 | Product Version Number | String |  | RosettaNet | The major release identifier of a product.
|  | Root Property Set: | RNS-XJA001 | Root Set {RNP528;RNP139;RNP211;RNP210;RNP307;XJE002;XJE001;RNP145;XJE016;XJE015;XJE219;XJE014;XJE010;XJE136;XJE133;}
[5 empty] | RNP528 | Operating Range | Value Codes |  |  | The Field where the part will operate. | {Commercial, Military, Industrial}
[5 empty] | RNP139 | Key Text | String |  | ECIX QRD CL1, Version 3.0-021599 | Key words or phrases that customers would normally use in searching for a component.
[5 empty] | RNP211 | Manufacturer Name | String |  |  | The name of the manufacturer of the part.
[5 empty] | RNP210 | Manufacturer DUNS | String |  |  | A DUNS number of the manufacturer of the product.
[5 empty] | RNP307 | Is Generic | Boolean |  |  | A value of 1 denotes the product identifier is generic and cannot be ordered as-is because it identifies a family of related, orderable products that differ by one or more characteristics.
[5 empty] | XJE002 | Data Revision Number | String |  |  | A number reflecting the minor release identifier for product information.
[5 empty] | XJE001 | Data Version Number | String |  |  | A number reflecting the major release identifier of a product.
[5 empty] | RNP145 | Disclaimer | String |  | PCIS 1.4 | Denial statement(s) or renunciation, as of responsibility. A Disclaimer (disclaimer) is a statement that relinquishes legal responsibility for the use of products, devices, or circuitry described in the instance in which the disclaimer is contained.
[5 empty] | XJE016 | Package | String |  |  | A free-form text description of the package type.
[5 empty] | XJE015 | Application Scope | String |  |  | The intended application of the component.
[5 empty] | XJE219 | Operating Temperature | Real Number | celsius |  | The value as specified by level (minTypMax) of the ambient temperature (in Cel) in which this item was designed to operate.
[5 empty] | XJE014 | General Description | String |  |  | A free-form description of a component.
[5 empty] | XJE010 | Part Number | String |  |  | A manufacturer-defined product identifier.
[5 empty] | XJE136 | Mass | Real Number | kilogram |  | The mass of the item.
[5 empty] | XJE133 | Industry Standards | String |  |  | Industry Standards followed by the part.
XJA414 | SENSOR - BIOCHEMISTRY | BIOCHEMISTRY.
|  | Property Set: | RNS204 | EC Common Properties {RNP897;RNP215;RNP896;RNP214;RNP213;RNP894;RNP212;RNP892;XJE177;RNP891;RNP165;RNP146;RNP903;RNP140;RNP902;RNP889;RNP887;RNP204;RNP291;RNP290;}
[5 empty] | RNP897 | UL 1581 Sec. 1080 Vertical Wire Flame Test | Value Codes |  |  | UL 1581: Reference standard for electrical wires, cables, and flexible cords. | {Pass, Fail}
[5 empty] | RNP215 | Lifecycle: Date | String |  | EIA-724 | The date that the product lifecycle assessment was made, represented in ISO 8601 format, e.g., '1994-03-21'.
[5 empty] | RNP896 | UL 1581 Sec. 1160 Vertical Tray Flame Test | Value Codes |  |  | UL 1581: Reference standard for electrical wires, cables, and flexible cords. | {Pass, Fail}
[5 empty] | RNP214 | Lifecycle: Years In Stage | Integer | year | EIA-724 | The number of years projected, from 0 to 25, until the product moves to the next lifecycle stage.
[5 empty] | RNP213 | Lifecycle: Years To End Of Life | Integer | year | EIA-724 | The number of years projected, from 0 to 25, to product discontinuance.
[5 empty] | RNP894 | UL 1666 Riser Flame Test | Value Codes |  |  | UL 1666: Standard for flame propagation heights of electrical and optical-fiber cables installed vertically in shafts. | {Pass, Fail}
[5 empty] | RNP212 | Lifecycle: Stage | Value Codes |  | EIA-724 | The current product lifecycle stage, as defined by EIA-724. | {1, 2, 3, 4, 5, 6}
[5 empty] | RNP892 | UL 910 Plenum Flame Test | Value Codes |  |  | Test method for fire and smoke characteristics of electrical and optical-fiber cable used in air-handling spaces. | {Pass, Fail}
[5 empty] | XJE177 | Power Dissipation | Real Number | watt | JIS C 2570 | The maximum permissible power dissipation per output (in W) of this item at specified ambient temperature.
[5 empty] | RNP891 | Oxygen Index | Value Codes |  |  | Oxygen index per ASTM 2863-77 which is a standard method for measuring the minimum oxygen concentration to support candle-like combustion of plastics. | {Pass, Fail}
[5 empty] | RNP165 | Standards Adoption | Value Codes |  | RosettaNetMS v0.6 | Proprietary or Industry Standard. | {Industry, Proprietary, Unknown}
[5 empty] | RNP146 | Moisture Sensitivity | Value Codes |  | IPC/JEDEC J-STD-020A | A standard clasification level indicitating the moisture sensetivity of a non-hermetically sealed solid state device. | {1, 2, 2a, 3, 4, 5, 5a, 6}
[5 empty] | RNP903 | Environmentally Hazardous Substance Code | Value Codes |  |  | Those substances which may be hazardous to either human health, such as Carcinogenic, Mutagenic, Teratogenic (CMT) or the environment, e.g. endangering the water, non degradable, bioaccumulative, ozone depleting etc. | {ACHC, As, Asb, Azo, Be, Cd, CFC, Cr, DMF, For, GE, Hg, Pb, PBB, PBDE, PCB, PCT, Rad, SbO3, Se, Syn}
[5 empty] | RNP140 | Mounting | Value Codes |  | ECIX QRD CL1, Version 3.0-021599 | The mounting method used. | {Through.Hole, Surface.Mount, Bare.Die, Chip.and.Wire, Compression, Embedded.Copper.on.PCB, Hardware, Socket}
[5 empty] | RNP902 | Environmentally Hazardous Material | Value Codes |  |  | Per Lucent Spec X-21314 'Use of environmentally Hazardous Substances in Product Design' | {Banned, Avoidable, None}
[5 empty] | RNP889 | Needle Flame Test | Value Codes |  |  | Passes IEC 695-2-2 Fire hazard testing, used mainly for discrete and passive components. | {Pass, Fail}
[5 empty] | RNP887 | Polymer Mass | Real Number | kilogram |  | Mass of the polymer in the component in grams.
[5 empty] | RNP204 | Pin Count | Integer | 1 | ECIX QRD CL1, Version 3.0-021599 | The number of physical connection points (e.g. pins, pads, balls) on the package.
[5 empty] | RNP291 | Product Revision Number | String |  | RosettaNet | A number reflecting the minor release identifier of a product.
[5 empty] | RNP290 | Product Version Number | String |  | RosettaNet | The major release identifier of a product.
|  | Root Property Set: | RNS-XJA001 | Root Set {RNP528;RNP139;RNP211;RNP210;RNP307;XJE002;XJE001;RNP145;XJE016;XJE015;XJE219;XJE014;XJE010;XJE136;XJE133;}
[5 empty] | RNP528 | Operating Range | Value Codes |  |  | The Field where the part will operate. | {Commercial, Military, Industrial}
[5 empty] | RNP139 | Key Text | String |  | ECIX QRD CL1, Version 3.0-021599 | Key words or phrases that customers would normally use in searching for a component.
[5 empty] | RNP211 | Manufacturer Name | String |  |  | The name of the manufacturer of the part.
[5 empty] | RNP210 | Manufacturer DUNS | String |  |  | A DUNS number of the manufacturer of the product.
[5 empty] | RNP307 | Is Generic | Boolean |  |  | A value of 1 denotes the product identifier is generic and cannot be ordered as-is because it identifies a family of related, orderable products that differ by one or more characteristics.
[5 empty] | XJE002 | Data Revision Number | String |  |  | A number reflecting the minor release identifier for product information.
[5 empty] | XJE001 | Data Version Number | String |  |  | A number reflecting the major release identifier of a product.
[5 empty] | RNP145 | Disclaimer | String |  | PCIS 1.4 | Denial statement(s) or renunciation, as of responsibility. A Disclaimer (disclaimer) is a statement that relinquishes legal responsibility for the use of products, devices, or circuitry described in the instance in which the disclaimer is contained.
[5 empty] | XJE016 | Package | String |  |  | A free-form text description of the package type.
[5 empty] | XJE015 | Application Scope | String |  |  | The intended application of the component.
[5 empty] | XJE219 | Operating Temperature | Real Number | celsius |  | The value as specified by level (minTypMax) of the ambient temperature (in Cel) in which this item was designed to operate.
[5 empty] | XJE014 | General Description | String |  |  | A free-form description of a component.
[5 empty] | XJE010 | Part Number | String |  |  | A manufacturer-defined product identifier.
[5 empty] | XJE136 | Mass | Real Number | kilogram |  | The mass of the item.
[5 empty] | XJE133 | Industry Standards | String |  |  | Industry Standards followed by the part.
XJA415 | SENSOR - BIOANALYSIS | BIOANALYSIS.
|  | Property Set: | RNS204 | EC Common Properties {RNP897;RNP215;RNP896;RNP214;RNP213;RNP894;RNP212;RNP892;XJE177;RNP891;RNP165;RNP146;RNP903;RNP140;RNP902;RNP889;RNP887;RNP204;RNP291;RNP290;}
[5 empty] | RNP897 | UL 1581 Sec. 1080 Vertical Wire Flame Test | Value Codes |  |  | UL 1581: Reference standard for electrical wires, cables, and flexible cords. | {Pass, Fail}
[5 empty] | RNP215 | Lifecycle: Date | String |  | EIA-724 | The date that the product lifecycle assessment was made, represented in ISO 8601 format, e.g., '1994-03-21'.
[5 empty] | RNP896 | UL 1581 Sec. 1160 Vertical Tray Flame Test | Value Codes |  |  | UL 1581: Reference standard for electrical wires, cables, and flexible cords. | {Pass, Fail}
[5 empty] | RNP214 | Lifecycle: Years In Stage | Integer | year | EIA-724 | The number of years projected, from 0 to 25, until the product moves to the next lifecycle stage.
[5 empty] | RNP213 | Lifecycle: Years To End Of Life | Integer | year | EIA-724 | The number of years projected, from 0 to 25, to product discontinuance.
[5 empty] | RNP894 | UL 1666 Riser Flame Test | Value Codes |  |  | UL 1666: Standard for flame propagation heights of electrical and optical-fiber cables installed vertically in shafts. | {Pass, Fail}
[5 empty] | RNP212 | Lifecycle: Stage | Value Codes |  | EIA-724 | The current product lifecycle stage, as defined by EIA-724. | {1, 2, 3, 4, 5, 6}
[5 empty] | RNP892 | UL 910 Plenum Flame Test | Value Codes |  |  | Test method for fire and smoke characteristics of electrical and optical-fiber cable used in air-handling spaces. | {Pass, Fail}
[5 empty] | XJE177 | Power Dissipation | Real Number | watt | JIS C 2570 | The maximum permissible power dissipation per output (in W) of this item at specified ambient temperature.
[5 empty] | RNP891 | Oxygen Index | Value Codes |  |  | Oxygen index per ASTM 2863-77 which is a standard method for measuring the minimum oxygen concentration to support candle-like combustion of plastics. | {Pass, Fail}
[5 empty] | RNP165 | Standards Adoption | Value Codes |  | RosettaNetMS v0.6 | Proprietary or Industry Standard. | {Industry, Proprietary, Unknown}
[5 empty] | RNP146 | Moisture Sensitivity | Value Codes |  | IPC/JEDEC J-STD-020A | A standard clasification level indicitating the moisture sensetivity of a non-hermetically sealed solid state device. | {1, 2, 2a, 3, 4, 5, 5a, 6}
[5 empty] | RNP903 | Environmentally Hazardous Substance Code | Value Codes |  |  | Those substances which may be hazardous to either human health, such as Carcinogenic, Mutagenic, Teratogenic (CMT) or the environment, e.g. endangering the water, non degradable, bioaccumulative, ozone depleting etc. | {ACHC, As, Asb, Azo, Be, Cd, CFC, Cr, DMF, For, GE, Hg, Pb, PBB, PBDE, PCB, PCT, Rad, SbO3, Se, Syn}
[5 empty] | RNP140 | Mounting | Value Codes |  | ECIX QRD CL1, Version 3.0-021599 | The mounting method used. | {Through.Hole, Surface.Mount, Bare.Die, Chip.and.Wire, Compression, Embedded.Copper.on.PCB, Hardware, Socket}
[5 empty] | RNP902 | Environmentally Hazardous Material | Value Codes |  |  | Per Lucent Spec X-21314 'Use of environmentally Hazardous Substances in Product Design' | {Banned, Avoidable, None}
[5 empty] | RNP889 | Needle Flame Test | Value Codes |  |  | Passes IEC 695-2-2 Fire hazard testing, used mainly for discrete and passive components. | {Pass, Fail}
[5 empty] | RNP887 | Polymer Mass | Real Number | kilogram |  | Mass of the polymer in the component in grams.
[5 empty] | RNP204 | Pin Count | Integer | 1 | ECIX QRD CL1, Version 3.0-021599 | The number of physical connection points (e.g. pins, pads, balls) on the package.
[5 empty] | RNP291 | Product Revision Number | String |  | RosettaNet | A number reflecting the minor release identifier of a product.
[5 empty] | RNP290 | Product Version Number | String |  | RosettaNet | The major release identifier of a product.
|  | Root Property Set: | RNS-XJA001 | Root Set {RNP528;RNP139;RNP211;RNP210;RNP307;XJE002;XJE001;RNP145;XJE016;XJE015;XJE219;XJE014;XJE010;XJE136;XJE133;}
[5 empty] | RNP528 | Operating Range | Value Codes |  |  | The Field where the part will operate. | {Commercial, Military, Industrial}
[5 empty] | RNP139 | Key Text | String |  | ECIX QRD CL1, Version 3.0-021599 | Key words or phrases that customers would normally use in searching for a component.
[5 empty] | RNP211 | Manufacturer Name | String |  |  | The name of the manufacturer of the part.
[5 empty] | RNP210 | Manufacturer DUNS | String |  |  | A DUNS number of the manufacturer of the product.
[5 empty] | RNP307 | Is Generic | Boolean |  |  | A value of 1 denotes the product identifier is generic and cannot be ordered as-is because it identifies a family of related, orderable products that differ by one or more characteristics.
[5 empty] | XJE002 | Data Revision Number | String |  |  | A number reflecting the minor release identifier for product information.
[5 empty] | XJE001 | Data Version Number | String |  |  | A number reflecting the major release identifier of a product.
[5 empty] | RNP145 | Disclaimer | String |  | PCIS 1.4 | Denial statement(s) or renunciation, as of responsibility. A Disclaimer (disclaimer) is a statement that relinquishes legal responsibility for the use of products, devices, or circuitry described in the instance in which the disclaimer is contained.
[5 empty] | XJE016 | Package | String |  |  | A free-form text description of the package type.
[5 empty] | XJE015 | Application Scope | String |  |  | The intended application of the component.
[5 empty] | XJE219 | Operating Temperature | Real Number | celsius |  | The value as specified by level (minTypMax) of the ambient temperature (in Cel) in which this item was designed to operate.
[5 empty] | XJE014 | General Description | String |  |  | A free-form description of a component.
[5 empty] | XJE010 | Part Number | String |  |  | A manufacturer-defined product identifier.
[5 empty] | XJE136 | Mass | Real Number | kilogram |  | The mass of the item.
[5 empty] | XJE133 | Industry Standards | String |  |  | Industry Standards followed by the part.
XJA416 | SENSOR - IMMUNITY BLOOD SERUM | IMMUNITY BLOOD SERUM.
|  | Property Set: | RNS204 | EC Common Properties {RNP897;RNP215;RNP896;RNP214;RNP213;RNP894;RNP212;RNP892;XJE177;RNP891;RNP165;RNP146;RNP903;RNP140;RNP902;RNP889;RNP887;RNP204;RNP291;RNP290;}
[5 empty] | RNP897 | UL 1581 Sec. 1080 Vertical Wire Flame Test | Value Codes |  |  | UL 1581: Reference standard for electrical wires, cables, and flexible cords. | {Pass, Fail}
[5 empty] | RNP215 | Lifecycle: Date | String |  | EIA-724 | The date that the product lifecycle assessment was made, represented in ISO 8601 format, e.g., '1994-03-21'.
[5 empty] | RNP896 | UL 1581 Sec. 1160 Vertical Tray Flame Test | Value Codes |  |  | UL 1581: Reference standard for electrical wires, cables, and flexible cords. | {Pass, Fail}
[5 empty] | RNP214 | Lifecycle: Years In Stage | Integer | year | EIA-724 | The number of years projected, from 0 to 25, until the product moves to the next lifecycle stage.
[5 empty] | RNP213 | Lifecycle: Years To End Of Life | Integer | year | EIA-724 | The number of years projected, from 0 to 25, to product discontinuance.
[5 empty] | RNP894 | UL 1666 Riser Flame Test | Value Codes |  |  | UL 1666: Standard for flame propagation heights of electrical and optical-fiber cables installed vertically in shafts. | {Pass, Fail}
[5 empty] | RNP212 | Lifecycle: Stage | Value Codes |  | EIA-724 | The current product lifecycle stage, as defined by EIA-724. | {1, 2, 3, 4, 5, 6}
[5 empty] | RNP892 | UL 910 Plenum Flame Test | Value Codes |  |  | Test method for fire and smoke characteristics of electrical and optical-fiber cable used in air-handling spaces. | {Pass, Fail}
[5 empty] | XJE177 | Power Dissipation | Real Number | watt | JIS C 2570 | The maximum permissible power dissipation per output (in W) of this item at specified ambient temperature.
[5 empty] | RNP891 | Oxygen Index | Value Codes |  |  | Oxygen index per ASTM 2863-77 which is a standard method for measuring the minimum oxygen concentration to support candle-like combustion of plastics. | {Pass, Fail}
[5 empty] | RNP165 | Standards Adoption | Value Codes |  | RosettaNetMS v0.6 | Proprietary or Industry Standard. | {Industry, Proprietary, Unknown}
[5 empty] | RNP146 | Moisture Sensitivity | Value Codes |  | IPC/JEDEC J-STD-020A | A standard clasification level indicitating the moisture sensetivity of a non-hermetically sealed solid state device. | {1, 2, 2a, 3, 4, 5, 5a, 6}
[5 empty] | RNP903 | Environmentally Hazardous Substance Code | Value Codes |  |  | Those substances which may be hazardous to either human health, such as Carcinogenic, Mutagenic, Teratogenic (CMT) or the environment, e.g. endangering the water, non degradable, bioaccumulative, ozone depleting etc. | {ACHC, As, Asb, Azo, Be, Cd, CFC, Cr, DMF, For, GE, Hg, Pb, PBB, PBDE, PCB, PCT, Rad, SbO3, Se, Syn}
[5 empty] | RNP140 | Mounting | Value Codes |  | ECIX QRD CL1, Version 3.0-021599 | The mounting method used. | {Through.Hole, Surface.Mount, Bare.Die, Chip.and.Wire, Compression, Embedded.Copper.on.PCB, Hardware, Socket}
[5 empty] | RNP902 | Environmentally Hazardous Material | Value Codes |  |  | Per Lucent Spec X-21314 'Use of environmentally Hazardous Substances in Product Design' | {Banned, Avoidable, None}
[5 empty] | RNP889 | Needle Flame Test | Value Codes |  |  | Passes IEC 695-2-2 Fire hazard testing, used mainly for discrete and passive components. | {Pass, Fail}
[5 empty] | RNP887 | Polymer Mass | Real Number | kilogram |  | Mass of the polymer in the component in grams.
[5 empty] | RNP204 | Pin Count | Integer | 1 | ECIX QRD CL1, Version 3.0-021599 | The number of physical connection points (e.g. pins, pads, balls) on the package.
[5 empty] | RNP291 | Product Revision Number | String |  | RosettaNet | A number reflecting the minor release identifier of a product.
[5 empty] | RNP290 | Product Version Number | String |  | RosettaNet | The major release identifier of a product.
|  | Root Property Set: | RNS-XJA001 | Root Set {RNP528;RNP139;RNP211;RNP210;RNP307;XJE002;XJE001;RNP145;XJE016;XJE015;XJE219;XJE014;XJE010;XJE136;XJE133;}
[5 empty] | RNP528 | Operating Range | Value Codes |  |  | The Field where the part will operate. | {Commercial, Military, Industrial}
[5 empty] | RNP139 | Key Text | String |  | ECIX QRD CL1, Version 3.0-021599 | Key words or phrases that customers would normally use in searching for a component.
[5 empty] | RNP211 | Manufacturer Name | String |  |  | The name of the manufacturer of the part.
[5 empty] | RNP210 | Manufacturer DUNS | String |  |  | A DUNS number of the manufacturer of the product.
[5 empty] | RNP307 | Is Generic | Boolean |  |  | A value of 1 denotes the product identifier is generic and cannot be ordered as-is because it identifies a family of related, orderable products that differ by one or more characteristics.
[5 empty] | XJE002 | Data Revision Number | String |  |  | A number reflecting the minor release identifier for product information.
[5 empty] | XJE001 | Data Version Number | String |  |  | A number reflecting the major release identifier of a product.
[5 empty] | RNP145 | Disclaimer | String |  | PCIS 1.4 | Denial statement(s) or renunciation, as of responsibility. A Disclaimer (disclaimer) is a statement that relinquishes legal responsibility for the use of products, devices, or circuitry described in the instance in which the disclaimer is contained.
[5 empty] | XJE016 | Package | String |  |  | A free-form text description of the package type.
[5 empty] | XJE015 | Application Scope | String |  |  | The intended application of the component.
[5 empty] | XJE219 | Operating Temperature | Real Number | celsius |  | The value as specified by level (minTypMax) of the ambient temperature (in Cel) in which this item was designed to operate.
[5 empty] | XJE014 | General Description | String |  |  | A free-form description of a component.
[5 empty] | XJE010 | Part Number | String |  |  | A manufacturer-defined product identifier.
[5 empty] | XJE136 | Mass | Real Number | kilogram |  | The mass of the item.
[5 empty] | XJE133 | Industry Standards | String |  |  | Industry Standards followed by the part.
XJA417 | SENSOR - BIOLIGHT | BIOLIGHT.
|  | Property Set: | RNS204 | EC Common Properties {RNP897;RNP215;RNP896;RNP214;RNP213;RNP894;RNP212;RNP892;XJE177;RNP891;RNP165;RNP146;RNP903;RNP140;RNP902;RNP889;RNP887;RNP204;RNP291;RNP290;}
[5 empty] | RNP897 | UL 1581 Sec. 1080 Vertical Wire Flame Test | Value Codes |  |  | UL 1581: Reference standard for electrical wires, cables, and flexible cords. | {Pass, Fail}
[5 empty] | RNP215 | Lifecycle: Date | String |  | EIA-724 | The date that the product lifecycle assessment was made, represented in ISO 8601 format, e.g., '1994-03-21'.
[5 empty] | RNP896 | UL 1581 Sec. 1160 Vertical Tray Flame Test | Value Codes |  |  | UL 1581: Reference standard for electrical wires, cables, and flexible cords. | {Pass, Fail}
[5 empty] | RNP214 | Lifecycle: Years In Stage | Integer | year | EIA-724 | The number of years projected, from 0 to 25, until the product moves to the next lifecycle stage.
[5 empty] | RNP213 | Lifecycle: Years To End Of Life | Integer | year | EIA-724 | The number of years projected, from 0 to 25, to product discontinuance.
[5 empty] | RNP894 | UL 1666 Riser Flame Test | Value Codes |  |  | UL 1666: Standard for flame propagation heights of electrical and optical-fiber cables installed vertically in shafts. | {Pass, Fail}
[5 empty] | RNP212 | Lifecycle: Stage | Value Codes |  | EIA-724 | The current product lifecycle stage, as defined by EIA-724. | {1, 2, 3, 4, 5, 6}
[5 empty] | RNP892 | UL 910 Plenum Flame Test | Value Codes |  |  | Test method for fire and smoke characteristics of electrical and optical-fiber cable used in air-handling spaces. | {Pass, Fail}
[5 empty] | XJE177 | Power Dissipation | Real Number | watt | JIS C 2570 | The maximum permissible power dissipation per output (in W) of this item at specified ambient temperature.
[5 empty] | RNP891 | Oxygen Index | Value Codes |  |  | Oxygen index per ASTM 2863-77 which is a standard method for measuring the minimum oxygen concentration to support candle-like combustion of plastics. | {Pass, Fail}
[5 empty] | RNP165 | Standards Adoption | Value Codes |  | RosettaNetMS v0.6 | Proprietary or Industry Standard. | {Industry, Proprietary, Unknown}
[5 empty] | RNP146 | Moisture Sensitivity | Value Codes |  | IPC/JEDEC J-STD-020A | A standard clasification level indicitating the moisture sensetivity of a non-hermetically sealed solid state device. | {1, 2, 2a, 3, 4, 5, 5a, 6}
[5 empty] | RNP903 | Environmentally Hazardous Substance Code | Value Codes |  |  | Those substances which may be hazardous to either human health, such as Carcinogenic, Mutagenic, Teratogenic (CMT) or the environment, e.g. endangering the water, non degradable, bioaccumulative, ozone depleting etc. | {ACHC, As, Asb, Azo, Be, Cd, CFC, Cr, DMF, For, GE, Hg, Pb, PBB, PBDE, PCB, PCT, Rad, SbO3, Se, Syn}
[5 empty] | RNP140 | Mounting | Value Codes |  | ECIX QRD CL1, Version 3.0-021599 | The mounting method used. | {Through.Hole, Surface.Mount, Bare.Die, Chip.and.Wire, Compression, Embedded.Copper.on.PCB, Hardware, Socket}
[5 empty] | RNP902 | Environmentally Hazardous Material | Value Codes |  |  | Per Lucent Spec X-21314 'Use of environmentally Hazardous Substances in Product Design' | {Banned, Avoidable, None}
[5 empty] | RNP889 | Needle Flame Test | Value Codes |  |  | Passes IEC 695-2-2 Fire hazard testing, used mainly for discrete and passive components. | {Pass, Fail}
[5 empty] | RNP887 | Polymer Mass | Real Number | kilogram |  | Mass of the polymer in the component in grams.
[5 empty] | RNP204 | Pin Count | Integer | 1 | ECIX QRD CL1, Version 3.0-021599 | The number of physical connection points (e.g. pins, pads, balls) on the package.
[5 empty] | RNP291 | Product Revision Number | String |  | RosettaNet | A number reflecting the minor release identifier of a product.
[5 empty] | RNP290 | Product Version Number | String |  | RosettaNet | The major release identifier of a product.
|  | Root Property Set: | RNS-XJA001 | Root Set {RNP528;RNP139;RNP211;RNP210;RNP307;XJE002;XJE001;RNP145;XJE016;XJE015;XJE219;XJE014;XJE010;XJE136;XJE133;}
[5 empty] | RNP528 | Operating Range | Value Codes |  |  | The Field where the part will operate. | {Commercial, Military, Industrial}
[5 empty] | RNP139 | Key Text | String |  | ECIX QRD CL1, Version 3.0-021599 | Key words or phrases that customers would normally use in searching for a component.
[5 empty] | RNP211 | Manufacturer Name | String |  |  | The name of the manufacturer of the part.
[5 empty] | RNP210 | Manufacturer DUNS | String |  |  | A DUNS number of the manufacturer of the product.
[5 empty] | RNP307 | Is Generic | Boolean |  |  | A value of 1 denotes the product identifier is generic and cannot be ordered as-is because it identifies a family of related, orderable products that differ by one or more characteristics.
[5 empty] | XJE002 | Data Revision Number | String |  |  | A number reflecting the minor release identifier for product information.
[5 empty] | XJE001 | Data Version Number | String |  |  | A number reflecting the major release identifier of a product.
[5 empty] | RNP145 | Disclaimer | String |  | PCIS 1.4 | Denial statement(s) or renunciation, as of responsibility. A Disclaimer (disclaimer) is a statement that relinquishes legal responsibility for the use of products, devices, or circuitry described in the instance in which the disclaimer is contained.
[5 empty] | XJE016 | Package | String |  |  | A free-form text description of the package type.
[5 empty] | XJE015 | Application Scope | String |  |  | The intended application of the component.
[5 empty] | XJE219 | Operating Temperature | Real Number | celsius |  | The value as specified by level (minTypMax) of the ambient temperature (in Cel) in which this item was designed to operate.
[5 empty] | XJE014 | General Description | String |  |  | A free-form description of a component.
[5 empty] | XJE010 | Part Number | String |  |  | A manufacturer-defined product identifier.
[5 empty] | XJE136 | Mass | Real Number | kilogram |  | The mass of the item.
[5 empty] | XJE133 | Industry Standards | String |  |  | Industry Standards followed by the part.
XJA448 | TRANSDUCERS - PIEZO-CERAMIC | PIEZOELECTRIC CERAMIC TRANSDUCERS.
|  | Property Set: | RNS-XJA448 | PIEZOELECTRIC CERA-TRANSDUCERS {XJE209;XJF252;}
[5 empty] | XJE209 | Capacitance | Real Number | farad | IEC61360- AAE957 | The value as specified by level (minTypMax) of the capacitance (in F) of an item.
[5 empty] | XJF252 | Resonance Frequency | Real Number | hertz | CALS | Actu Focus Resonance Frequency.
|  | Property Set: | RNS-XJA447 | PIEZOELECTRIC CER-TRANSDUCERS {XJF423;XJE401;XJF422;XJF421;XJE179;XJF724;XJF432;XJF431;XJF429;XJF430;XJF428;XJF427;XJF426;XJF424;}
[5 empty] | XJF423 | Bending Strength | Real Number | kilogram/(meter**2) |  | Bending strength.
[5 empty] | XJE401 | Dielectric Constant | Real Number | 1 |  | Dielectric constant. |  | $e
[5 empty] | XJF422 | Linear Thermal Expansion | Real Number | 1/celsius |  | Linear thermal expansion.
[5 empty] | XJF421 | Curie Point | Real Number | celsius |  | Curie point.
[5 empty] | XJE179 | Dissipation Factor | Real Number | watt/celsius | JIS C 2570 | A constant that represents the power necessary to raise the temperature of a thermistor that is in a state of thermal equilibrium by 1degree Cel through self-heating. It is obtained by dividing the thermistor's power consumption by its temperature rise.
[5 empty] | XJF724 | Temperature Characteristic | Real Number | 1 | IEC60115-1,JIS C 5201-1,JIS C 5201-2,JIS C 5201-4 | Maximum reversible variation of resistanceproduced over a given temperatures range within the category temperatur related to a reference temperature of 20 ?. |  | TCR
[5 empty] | XJF432 | Density | Real Number | kilogram/(meter**3) |  | Density. |  | ?
[5 empty] | XJF431 | Poisson'S Ratio | Real Number | 1 |  | Poisson's ratio. |  | $sE
[5 empty] | XJF429 | Frequency Constant | Real Number | hertz*meter |  | Frequency constant. |  | N
[5 empty] | XJF430 | Mechanical Quality Factor | Real Number | 1 |  | Mechanical quality factor. |  | Qm
[5 empty] | XJF428 | Piezo-Electric Output Constant | Real Number | (volt*meter)/newton |  | Piezo-electric output constant. |  | g
[5 empty] | XJF427 | Piezo-Electric Strain Constant | Real Number | meter/volt |  | Piezo-electric strain constant. |  | d
[5 empty] | XJF426 | Elemech Coupling Coefficient | Real Number | 1 |  | Electromechanical coupling coefficient.
[5 empty] | XJF424 | Compressive Strength | Real Number | newton/(meter**(3/2)) |  | Compressive strength.
|  | Property Set: | RNS204 | EC Common Properties {RNP897;RNP215;RNP896;RNP214;RNP213;RNP894;RNP212;RNP892;XJE177;RNP891;RNP165;RNP146;RNP903;RNP140;RNP902;RNP889;RNP887;RNP204;RNP291;RNP290;}
[5 empty] | RNP897 | UL 1581 Sec. 1080 Vertical Wire Flame Test | Value Codes |  |  | UL 1581: Reference standard for electrical wires, cables, and flexible cords. | {Pass, Fail}
[5 empty] | RNP215 | Lifecycle: Date | String |  | EIA-724 | The date that the product lifecycle assessment was made, represented in ISO 8601 format, e.g., '1994-03-21'.
[5 empty] | RNP896 | UL 1581 Sec. 1160 Vertical Tray Flame Test | Value Codes |  |  | UL 1581: Reference standard for electrical wires, cables, and flexible cords. | {Pass, Fail}
[5 empty] | RNP214 | Lifecycle: Years In Stage | Integer | year | EIA-724 | The number of years projected, from 0 to 25, until the product moves to the next lifecycle stage.
[5 empty] | RNP213 | Lifecycle: Years To End Of Life | Integer | year | EIA-724 | The number of years projected, from 0 to 25, to product discontinuance.
[5 empty] | RNP894 | UL 1666 Riser Flame Test | Value Codes |  |  | UL 1666: Standard for flame propagation heights of electrical and optical-fiber cables installed vertically in shafts. | {Pass, Fail}
[5 empty] | RNP212 | Lifecycle: Stage | Value Codes |  | EIA-724 | The current product lifecycle stage, as defined by EIA-724. | {1, 2, 3, 4, 5, 6}
[5 empty] | RNP892 | UL 910 Plenum Flame Test | Value Codes |  |  | Test method for fire and smoke characteristics of electrical and optical-fiber cable used in air-handling spaces. | {Pass, Fail}
[5 empty] | XJE177 | Power Dissipation | Real Number | watt | JIS C 2570 | The maximum permissible power dissipation per output (in W) of this item at specified ambient temperature.
[5 empty] | RNP891 | Oxygen Index | Value Codes |  |  | Oxygen index per ASTM 2863-77 which is a standard method for measuring the minimum oxygen concentration to support candle-like combustion of plastics. | {Pass, Fail}
[5 empty] | RNP165 | Standards Adoption | Value Codes |  | RosettaNetMS v0.6 | Proprietary or Industry Standard. | {Industry, Proprietary, Unknown}
[5 empty] | RNP146 | Moisture Sensitivity | Value Codes |  | IPC/JEDEC J-STD-020A | A standard clasification level indicitating the moisture sensetivity of a non-hermetically sealed solid state device. | {1, 2, 2a, 3, 4, 5, 5a, 6}
[5 empty] | RNP903 | Environmentally Hazardous Substance Code | Value Codes |  |  | Those substances which may be hazardous to either human health, such as Carcinogenic, Mutagenic, Teratogenic (CMT) or the environment, e.g. endangering the water, non degradable, bioaccumulative, ozone depleting etc. | {ACHC, As, Asb, Azo, Be, Cd, CFC, Cr, DMF, For, GE, Hg, Pb, PBB, PBDE, PCB, PCT, Rad, SbO3, Se, Syn}
[5 empty] | RNP140 | Mounting | Value Codes |  | ECIX QRD CL1, Version 3.0-021599 | The mounting method used. | {Through.Hole, Surface.Mount, Bare.Die, Chip.and.Wire, Compression, Embedded.Copper.on.PCB, Hardware, Socket}
[5 empty] | RNP902 | Environmentally Hazardous Material | Value Codes |  |  | Per Lucent Spec X-21314 'Use of environmentally Hazardous Substances in Product Design' | {Banned, Avoidable, None}
[5 empty] | RNP889 | Needle Flame Test | Value Codes |  |  | Passes IEC 695-2-2 Fire hazard testing, used mainly for discrete and passive components. | {Pass, Fail}
[5 empty] | RNP887 | Polymer Mass | Real Number | kilogram |  | Mass of the polymer in the component in grams.
[5 empty] | RNP204 | Pin Count | Integer | 1 | ECIX QRD CL1, Version 3.0-021599 | The number of physical connection points (e.g. pins, pads, balls) on the package.
[5 empty] | RNP291 | Product Revision Number | String |  | RosettaNet | A number reflecting the minor release identifier of a product.
[5 empty] | RNP290 | Product Version Number | String |  | RosettaNet | The major release identifier of a product.
|  | Root Property Set: | RNS-XJA001 | Root Set {RNP528;RNP139;RNP211;RNP210;RNP307;XJE002;XJE001;RNP145;XJE016;XJE015;XJE219;XJE014;XJE010;XJE136;XJE133;}
[5 empty] | RNP528 | Operating Range | Value Codes |  |  | The Field where the part will operate. | {Commercial, Military, Industrial}
[5 empty] | RNP139 | Key Text | String |  | ECIX QRD CL1, Version 3.0-021599 | Key words or phrases that customers would normally use in searching for a component.
[5 empty] | RNP211 | Manufacturer Name | String |  |  | The name of the manufacturer of the part.
[5 empty] | RNP210 | Manufacturer DUNS | String |  |  | A DUNS number of the manufacturer of the product.
[5 empty] | RNP307 | Is Generic | Boolean |  |  | A value of 1 denotes the product identifier is generic and cannot be ordered as-is because it identifies a family of related, orderable products that differ by one or more characteristics.
[5 empty] | XJE002 | Data Revision Number | String |  |  | A number reflecting the minor release identifier for product information.
[5 empty] | XJE001 | Data Version Number | String |  |  | A number reflecting the major release identifier of a product.
[5 empty] | RNP145 | Disclaimer | String |  | PCIS 1.4 | Denial statement(s) or renunciation, as of responsibility. A Disclaimer (disclaimer) is a statement that relinquishes legal responsibility for the use of products, devices, or circuitry described in the instance in which the disclaimer is contained.
[5 empty] | XJE016 | Package | String |  |  | A free-form text description of the package type.
[5 empty] | XJE015 | Application Scope | String |  |  | The intended application of the component.
[5 empty] | XJE219 | Operating Temperature | Real Number | celsius |  | The value as specified by level (minTypMax) of the ambient temperature (in Cel) in which this item was designed to operate.
[5 empty] | XJE014 | General Description | String |  |  | A free-form description of a component.
[5 empty] | XJE010 | Part Number | String |  |  | A manufacturer-defined product identifier.
[5 empty] | XJE136 | Mass | Real Number | kilogram |  | The mass of the item.
[5 empty] | XJE133 | Industry Standards | String |  |  | Industry Standards followed by the part.
XJA449 | TRANSDUCERS - LANGEVIN | LANGEVIN TRANSDUCERS.
|  | Property Set: | RNS-XJA447 | PIEZOELECTRIC CER-TRANSDUCERS {XJF423;XJE401;XJF422;XJF421;XJE179;XJF724;XJF432;XJF431;XJF429;XJF430;XJF428;XJF427;XJF426;XJF424;}
[5 empty] | XJF423 | Bending Strength | Real Number | kilogram/(meter**2) |  | Bending strength.
[5 empty] | XJE401 | Dielectric Constant | Real Number | 1 |  | Dielectric constant. |  | $e
[5 empty] | XJF422 | Linear Thermal Expansion | Real Number | 1/celsius |  | Linear thermal expansion.
[5 empty] | XJF421 | Curie Point | Real Number | celsius |  | Curie point.
[5 empty] | XJE179 | Dissipation Factor | Real Number | watt/celsius | JIS C 2570 | A constant that represents the power necessary to raise the temperature of a thermistor that is in a state of thermal equilibrium by 1degree Cel through self-heating. It is obtained by dividing the thermistor's power consumption by its temperature rise.
[5 empty] | XJF724 | Temperature Characteristic | Real Number | 1 | IEC60115-1,JIS C 5201-1,JIS C 5201-2,JIS C 5201-4 | Maximum reversible variation of resistanceproduced over a given temperatures range within the category temperatur related to a reference temperature of 20 ?. |  | TCR
[5 empty] | XJF432 | Density | Real Number | kilogram/(meter**3) |  | Density. |  | ?
[5 empty] | XJF431 | Poisson'S Ratio | Real Number | 1 |  | Poisson's ratio. |  | $sE
[5 empty] | XJF429 | Frequency Constant | Real Number | hertz*meter |  | Frequency constant. |  | N
[5 empty] | XJF430 | Mechanical Quality Factor | Real Number | 1 |  | Mechanical quality factor. |  | Qm
[5 empty] | XJF428 | Piezo-Electric Output Constant | Real Number | (volt*meter)/newton |  | Piezo-electric output constant. |  | g
[5 empty] | XJF427 | Piezo-Electric Strain Constant | Real Number | meter/volt |  | Piezo-electric strain constant. |  | d
[5 empty] | XJF426 | Elemech Coupling Coefficient | Real Number | 1 |  | Electromechanical coupling coefficient.
[5 empty] | XJF424 | Compressive Strength | Real Number | newton/(meter**(3/2)) |  | Compressive strength.
|  | Property Set: | RNS204 | EC Common Properties {RNP897;RNP215;RNP896;RNP214;RNP213;RNP894;RNP212;RNP892;XJE177;RNP891;RNP165;RNP146;RNP903;RNP140;RNP902;RNP889;RNP887;RNP204;RNP291;RNP290;}
[5 empty] | RNP897 | UL 1581 Sec. 1080 Vertical Wire Flame Test | Value Codes |  |  | UL 1581: Reference standard for electrical wires, cables, and flexible cords. | {Pass, Fail}
[5 empty] | RNP215 | Lifecycle: Date | String |  | EIA-724 | The date that the product lifecycle assessment was made, represented in ISO 8601 format, e.g., '1994-03-21'.
[5 empty] | RNP896 | UL 1581 Sec. 1160 Vertical Tray Flame Test | Value Codes |  |  | UL 1581: Reference standard for electrical wires, cables, and flexible cords. | {Pass, Fail}
[5 empty] | RNP214 | Lifecycle: Years In Stage | Integer | year | EIA-724 | The number of years projected, from 0 to 25, until the product moves to the next lifecycle stage.
[5 empty] | RNP213 | Lifecycle: Years To End Of Life | Integer | year | EIA-724 | The number of years projected, from 0 to 25, to product discontinuance.
[5 empty] | RNP894 | UL 1666 Riser Flame Test | Value Codes |  |  | UL 1666: Standard for flame propagation heights of electrical and optical-fiber cables installed vertically in shafts. | {Pass, Fail}
[5 empty] | RNP212 | Lifecycle: Stage | Value Codes |  | EIA-724 | The current product lifecycle stage, as defined by EIA-724. | {1, 2, 3, 4, 5, 6}
[5 empty] | RNP892 | UL 910 Plenum Flame Test | Value Codes |  |  | Test method for fire and smoke characteristics of electrical and optical-fiber cable used in air-handling spaces. | {Pass, Fail}
[5 empty] | XJE177 | Power Dissipation | Real Number | watt | JIS C 2570 | The maximum permissible power dissipation per output (in W) of this item at specified ambient temperature.
[5 empty] | RNP891 | Oxygen Index | Value Codes |  |  | Oxygen index per ASTM 2863-77 which is a standard method for measuring the minimum oxygen concentration to support candle-like combustion of plastics. | {Pass, Fail}
[5 empty] | RNP165 | Standards Adoption | Value Codes |  | RosettaNetMS v0.6 | Proprietary or Industry Standard. | {Industry, Proprietary, Unknown}
[5 empty] | RNP146 | Moisture Sensitivity | Value Codes |  | IPC/JEDEC J-STD-020A | A standard clasification level indicitating the moisture sensetivity of a non-hermetically sealed solid state device. | {1, 2, 2a, 3, 4, 5, 5a, 6}
[5 empty] | RNP903 | Environmentally Hazardous Substance Code | Value Codes |  |  | Those substances which may be hazardous to either human health, such as Carcinogenic, Mutagenic, Teratogenic (CMT) or the environment, e.g. endangering the water, non degradable, bioaccumulative, ozone depleting etc. | {ACHC, As, Asb, Azo, Be, Cd, CFC, Cr, DMF, For, GE, Hg, Pb, PBB, PBDE, PCB, PCT, Rad, SbO3, Se, Syn}
[5 empty] | RNP140 | Mounting | Value Codes |  | ECIX QRD CL1, Version 3.0-021599 | The mounting method used. | {Through.Hole, Surface.Mount, Bare.Die, Chip.and.Wire, Compression, Embedded.Copper.on.PCB, Hardware, Socket}
[5 empty] | RNP902 | Environmentally Hazardous Material | Value Codes |  |  | Per Lucent Spec X-21314 'Use of environmentally Hazardous Substances in Product Design' | {Banned, Avoidable, None}
[5 empty] | RNP889 | Needle Flame Test | Value Codes |  |  | Passes IEC 695-2-2 Fire hazard testing, used mainly for discrete and passive components. | {Pass, Fail}
[5 empty] | RNP887 | Polymer Mass | Real Number | kilogram |  | Mass of the polymer in the component in grams.
[5 empty] | RNP204 | Pin Count | Integer | 1 | ECIX QRD CL1, Version 3.0-021599 | The number of physical connection points (e.g. pins, pads, balls) on the package.
[5 empty] | RNP291 | Product Revision Number | String |  | RosettaNet | A number reflecting the minor release identifier of a product.
[5 empty] | RNP290 | Product Version Number | String |  | RosettaNet | The major release identifier of a product.
|  | Root Property Set: | RNS-XJA001 | Root Set {RNP528;RNP139;RNP211;RNP210;RNP307;XJE002;XJE001;RNP145;XJE016;XJE015;XJE219;XJE014;XJE010;XJE136;XJE133;}
[5 empty] | RNP528 | Operating Range | Value Codes |  |  | The Field where the part will operate. | {Commercial, Military, Industrial}
[5 empty] | RNP139 | Key Text | String |  | ECIX QRD CL1, Version 3.0-021599 | Key words or phrases that customers would normally use in searching for a component.
[5 empty] | RNP211 | Manufacturer Name | String |  |  | The name of the manufacturer of the part.
[5 empty] | RNP210 | Manufacturer DUNS | String |  |  | A DUNS number of the manufacturer of the product.
[5 empty] | RNP307 | Is Generic | Boolean |  |  | A value of 1 denotes the product identifier is generic and cannot be ordered as-is because it identifies a family of related, orderable products that differ by one or more characteristics.
[5 empty] | XJE002 | Data Revision Number | String |  |  | A number reflecting the minor release identifier for product information.
[5 empty] | XJE001 | Data Version Number | String |  |  | A number reflecting the major release identifier of a product.
[5 empty] | RNP145 | Disclaimer | String |  | PCIS 1.4 | Denial statement(s) or renunciation, as of responsibility. A Disclaimer (disclaimer) is a statement that relinquishes legal responsibility for the use of products, devices, or circuitry described in the instance in which the disclaimer is contained.
[5 empty] | XJE016 | Package | String |  |  | A free-form text description of the package type.
[5 empty] | XJE015 | Application Scope | String |  |  | The intended application of the component.
[5 empty] | XJE219 | Operating Temperature | Real Number | celsius |  | The value as specified by level (minTypMax) of the ambient temperature (in Cel) in which this item was designed to operate.
[5 empty] | XJE014 | General Description | String |  |  | A free-form description of a component.
[5 empty] | XJE010 | Part Number | String |  |  | A manufacturer-defined product identifier.
[5 empty] | XJE136 | Mass | Real Number | kilogram |  | The mass of the item.
[5 empty] | XJE133 | Industry Standards | String |  |  | Industry Standards followed by the part.
XJA451 | TRANSDUCERS - FERRITE | FERRITE TRANSDUCERS.
|  | Property Set: | RNS204 | EC Common Properties {RNP897;RNP215;RNP896;RNP214;RNP213;RNP894;RNP212;RNP892;XJE177;RNP891;RNP165;RNP146;RNP903;RNP140;RNP902;RNP889;RNP887;RNP204;RNP291;RNP290;}
[5 empty] | RNP897 | UL 1581 Sec. 1080 Vertical Wire Flame Test | Value Codes |  |  | UL 1581: Reference standard for electrical wires, cables, and flexible cords. | {Pass, Fail}
[5 empty] | RNP215 | Lifecycle: Date | String |  | EIA-724 | The date that the product lifecycle assessment was made, represented in ISO 8601 format, e.g., '1994-03-21'.
[5 empty] | RNP896 | UL 1581 Sec. 1160 Vertical Tray Flame Test | Value Codes |  |  | UL 1581: Reference standard for electrical wires, cables, and flexible cords. | {Pass, Fail}
[5 empty] | RNP214 | Lifecycle: Years In Stage | Integer | year | EIA-724 | The number of years projected, from 0 to 25, until the product moves to the next lifecycle stage.
[5 empty] | RNP213 | Lifecycle: Years To End Of Life | Integer | year | EIA-724 | The number of years projected, from 0 to 25, to product discontinuance.
[5 empty] | RNP894 | UL 1666 Riser Flame Test | Value Codes |  |  | UL 1666: Standard for flame propagation heights of electrical and optical-fiber cables installed vertically in shafts. | {Pass, Fail}
[5 empty] | RNP212 | Lifecycle: Stage | Value Codes |  | EIA-724 | The current product lifecycle stage, as defined by EIA-724. | {1, 2, 3, 4, 5, 6}
[5 empty] | RNP892 | UL 910 Plenum Flame Test | Value Codes |  |  | Test method for fire and smoke characteristics of electrical and optical-fiber cable used in air-handling spaces. | {Pass, Fail}
[5 empty] | XJE177 | Power Dissipation | Real Number | watt | JIS C 2570 | The maximum permissible power dissipation per output (in W) of this item at specified ambient temperature.
[5 empty] | RNP891 | Oxygen Index | Value Codes |  |  | Oxygen index per ASTM 2863-77 which is a standard method for measuring the minimum oxygen concentration to support candle-like combustion of plastics. | {Pass, Fail}
[5 empty] | RNP165 | Standards Adoption | Value Codes |  | RosettaNetMS v0.6 | Proprietary or Industry Standard. | {Industry, Proprietary, Unknown}
[5 empty] | RNP146 | Moisture Sensitivity | Value Codes |  | IPC/JEDEC J-STD-020A | A standard clasification level indicitating the moisture sensetivity of a non-hermetically sealed solid state device. | {1, 2, 2a, 3, 4, 5, 5a, 6}
[5 empty] | RNP903 | Environmentally Hazardous Substance Code | Value Codes |  |  | Those substances which may be hazardous to either human health, such as Carcinogenic, Mutagenic, Teratogenic (CMT) or the environment, e.g. endangering the water, non degradable, bioaccumulative, ozone depleting etc. | {ACHC, As, Asb, Azo, Be, Cd, CFC, Cr, DMF, For, GE, Hg, Pb, PBB, PBDE, PCB, PCT, Rad, SbO3, Se, Syn}
[5 empty] | RNP140 | Mounting | Value Codes |  | ECIX QRD CL1, Version 3.0-021599 | The mounting method used. | {Through.Hole, Surface.Mount, Bare.Die, Chip.and.Wire, Compression, Embedded.Copper.on.PCB, Hardware, Socket}
[5 empty] | RNP902 | Environmentally Hazardous Material | Value Codes |  |  | Per Lucent Spec X-21314 'Use of environmentally Hazardous Substances in Product Design' | {Banned, Avoidable, None}
[5 empty] | RNP889 | Needle Flame Test | Value Codes |  |  | Passes IEC 695-2-2 Fire hazard testing, used mainly for discrete and passive components. | {Pass, Fail}
[5 empty] | RNP887 | Polymer Mass | Real Number | kilogram |  | Mass of the polymer in the component in grams.
[5 empty] | RNP204 | Pin Count | Integer | 1 | ECIX QRD CL1, Version 3.0-021599 | The number of physical connection points (e.g. pins, pads, balls) on the package.
[5 empty] | RNP291 | Product Revision Number | String |  | RosettaNet | A number reflecting the minor release identifier of a product.
[5 empty] | RNP290 | Product Version Number | String |  | RosettaNet | The major release identifier of a product.
|  | Root Property Set: | RNS-XJA001 | Root Set {RNP528;RNP139;RNP211;RNP210;RNP307;XJE002;XJE001;RNP145;XJE016;XJE015;XJE219;XJE014;XJE010;XJE136;XJE133;}
[5 empty] | RNP528 | Operating Range | Value Codes |  |  | The Field where the part will operate. | {Commercial, Military, Industrial}
[5 empty] | RNP139 | Key Text | String |  | ECIX QRD CL1, Version 3.0-021599 | Key words or phrases that customers would normally use in searching for a component.
[5 empty] | RNP211 | Manufacturer Name | String |  |  | The name of the manufacturer of the part.
[5 empty] | RNP210 | Manufacturer DUNS | String |  |  | A DUNS number of the manufacturer of the product.
[5 empty] | RNP307 | Is Generic | Boolean |  |  | A value of 1 denotes the product identifier is generic and cannot be ordered as-is because it identifies a family of related, orderable products that differ by one or more characteristics.
[5 empty] | XJE002 | Data Revision Number | String |  |  | A number reflecting the minor release identifier for product information.
[5 empty] | XJE001 | Data Version Number | String |  |  | A number reflecting the major release identifier of a product.
[5 empty] | RNP145 | Disclaimer | String |  | PCIS 1.4 | Denial statement(s) or renunciation, as of responsibility. A Disclaimer (disclaimer) is a statement that relinquishes legal responsibility for the use of products, devices, or circuitry described in the instance in which the disclaimer is contained.
[5 empty] | XJE016 | Package | String |  |  | A free-form text description of the package type.
[5 empty] | XJE015 | Application Scope | String |  |  | The intended application of the component.
[5 empty] | XJE219 | Operating Temperature | Real Number | celsius |  | The value as specified by level (minTypMax) of the ambient temperature (in Cel) in which this item was designed to operate.
[5 empty] | XJE014 | General Description | String |  |  | A free-form description of a component.
[5 empty] | XJE010 | Part Number | String |  |  | A manufacturer-defined product identifier.
[5 empty] | XJE136 | Mass | Real Number | kilogram |  | The mass of the item.
[5 empty] | XJE133 | Industry Standards | String |  |  | Industry Standards followed by the part.
XJA452 | TRANSDUCERS - METAL | METAL TRANSDUCERS.
|  | Property Set: | RNS204 | EC Common Properties {RNP897;RNP215;RNP896;RNP214;RNP213;RNP894;RNP212;RNP892;XJE177;RNP891;RNP165;RNP146;RNP903;RNP140;RNP902;RNP889;RNP887;RNP204;RNP291;RNP290;}
[5 empty] | RNP897 | UL 1581 Sec. 1080 Vertical Wire Flame Test | Value Codes |  |  | UL 1581: Reference standard for electrical wires, cables, and flexible cords. | {Pass, Fail}
[5 empty] | RNP215 | Lifecycle: Date | String |  | EIA-724 | The date that the product lifecycle assessment was made, represented in ISO 8601 format, e.g., '1994-03-21'.
[5 empty] | RNP896 | UL 1581 Sec. 1160 Vertical Tray Flame Test | Value Codes |  |  | UL 1581: Reference standard for electrical wires, cables, and flexible cords. | {Pass, Fail}
[5 empty] | RNP214 | Lifecycle: Years In Stage | Integer | year | EIA-724 | The number of years projected, from 0 to 25, until the product moves to the next lifecycle stage.
[5 empty] | RNP213 | Lifecycle: Years To End Of Life | Integer | year | EIA-724 | The number of years projected, from 0 to 25, to product discontinuance.
[5 empty] | RNP894 | UL 1666 Riser Flame Test | Value Codes |  |  | UL 1666: Standard for flame propagation heights of electrical and optical-fiber cables installed vertically in shafts. | {Pass, Fail}
[5 empty] | RNP212 | Lifecycle: Stage | Value Codes |  | EIA-724 | The current product lifecycle stage, as defined by EIA-724. | {1, 2, 3, 4, 5, 6}
[5 empty] | RNP892 | UL 910 Plenum Flame Test | Value Codes |  |  | Test method for fire and smoke characteristics of electrical and optical-fiber cable used in air-handling spaces. | {Pass, Fail}
[5 empty] | XJE177 | Power Dissipation | Real Number | watt | JIS C 2570 | The maximum permissible power dissipation per output (in W) of this item at specified ambient temperature.
[5 empty] | RNP891 | Oxygen Index | Value Codes |  |  | Oxygen index per ASTM 2863-77 which is a standard method for measuring the minimum oxygen concentration to support candle-like combustion of plastics. | {Pass, Fail}
[5 empty] | RNP165 | Standards Adoption | Value Codes |  | RosettaNetMS v0.6 | Proprietary or Industry Standard. | {Industry, Proprietary, Unknown}
[5 empty] | RNP146 | Moisture Sensitivity | Value Codes |  | IPC/JEDEC J-STD-020A | A standard clasification level indicitating the moisture sensetivity of a non-hermetically sealed solid state device. | {1, 2, 2a, 3, 4, 5, 5a, 6}
[5 empty] | RNP903 | Environmentally Hazardous Substance Code | Value Codes |  |  | Those substances which may be hazardous to either human health, such as Carcinogenic, Mutagenic, Teratogenic (CMT) or the environment, e.g. endangering the water, non degradable, bioaccumulative, ozone depleting etc. | {ACHC, As, Asb, Azo, Be, Cd, CFC, Cr, DMF, For, GE, Hg, Pb, PBB, PBDE, PCB, PCT, Rad, SbO3, Se, Syn}
[5 empty] | RNP140 | Mounting | Value Codes |  | ECIX QRD CL1, Version 3.0-021599 | The mounting method used. | {Through.Hole, Surface.Mount, Bare.Die, Chip.and.Wire, Compression, Embedded.Copper.on.PCB, Hardware, Socket}
[5 empty] | RNP902 | Environmentally Hazardous Material | Value Codes |  |  | Per Lucent Spec X-21314 'Use of environmentally Hazardous Substances in Product Design' | {Banned, Avoidable, None}
[5 empty] | RNP889 | Needle Flame Test | Value Codes |  |  | Passes IEC 695-2-2 Fire hazard testing, used mainly for discrete and passive components. | {Pass, Fail}
[5 empty] | RNP887 | Polymer Mass | Real Number | kilogram |  | Mass of the polymer in the component in grams.
[5 empty] | RNP204 | Pin Count | Integer | 1 | ECIX QRD CL1, Version 3.0-021599 | The number of physical connection points (e.g. pins, pads, balls) on the package.
[5 empty] | RNP291 | Product Revision Number | String |  | RosettaNet | A number reflecting the minor release identifier of a product.
[5 empty] | RNP290 | Product Version Number | String |  | RosettaNet | The major release identifier of a product.
|  | Root Property Set: | RNS-XJA001 | Root Set {RNP528;RNP139;RNP211;RNP210;RNP307;XJE002;XJE001;RNP145;XJE016;XJE015;XJE219;XJE014;XJE010;XJE136;XJE133;}
[5 empty] | RNP528 | Operating Range | Value Codes |  |  | The Field where the part will operate. | {Commercial, Military, Industrial}
[5 empty] | RNP139 | Key Text | String |  | ECIX QRD CL1, Version 3.0-021599 | Key words or phrases that customers would normally use in searching for a component.
[5 empty] | RNP211 | Manufacturer Name | String |  |  | The name of the manufacturer of the part.
[5 empty] | RNP210 | Manufacturer DUNS | String |  |  | A DUNS number of the manufacturer of the product.
[5 empty] | RNP307 | Is Generic | Boolean |  |  | A value of 1 denotes the product identifier is generic and cannot be ordered as-is because it identifies a family of related, orderable products that differ by one or more characteristics.
[5 empty] | XJE002 | Data Revision Number | String |  |  | A number reflecting the minor release identifier for product information.
[5 empty] | XJE001 | Data Version Number | String |  |  | A number reflecting the major release identifier of a product.
[5 empty] | RNP145 | Disclaimer | String |  | PCIS 1.4 | Denial statement(s) or renunciation, as of responsibility. A Disclaimer (disclaimer) is a statement that relinquishes legal responsibility for the use of products, devices, or circuitry described in the instance in which the disclaimer is contained.
[5 empty] | XJE016 | Package | String |  |  | A free-form text description of the package type.
[5 empty] | XJE015 | Application Scope | String |  |  | The intended application of the component.
[5 empty] | XJE219 | Operating Temperature | Real Number | celsius |  | The value as specified by level (minTypMax) of the ambient temperature (in Cel) in which this item was designed to operate.
[5 empty] | XJE014 | General Description | String |  |  | A free-form description of a component.
[5 empty] | XJE010 | Part Number | String |  |  | A manufacturer-defined product identifier.
[5 empty] | XJE136 | Mass | Real Number | kilogram |  | The mass of the item.
[5 empty] | XJE133 | Industry Standards | String |  |  | Industry Standards followed by the part.
XJA477 | MEMORY CARDS - MAGNETIC | MAGNETIC MEMORY CARDS.
|  | Property Set: | RNS113 | ELECTROSTATIC DISCHARGE (ESD) {RNP218;RNP217;RNP216;}
[5 empty] | RNP218 | ESD: HBM Minimum | Integer | volt | JESD-22A-114A | The electrostatic discharge (ESD) sensitivity of the internal pin based on the human body model (HBM) as defined in JESD-22A-114A.
[5 empty] | RNP217 | ESD: Internal Pin | Integer | volt | JESD-22C-101 | The electrostatic discharge (ESD) sensitivity of the internal pin based on the charged device model (CDM) as defined in JESD-22C-101.
[5 empty] | RNP216 | ESD: CDM Withstand | Value Codes |  | JESD-22C-101 | The electrostatic discharge (ESD) sensitivity of a device based on the charged device model (CDM) as defined in JESD-22C-101. | {100 Volts, 200 Volts, 500 Volts, 1000 Volts, 2000 Volts}
|  | Property Set: | RNS470 | Semiconductor Common Set {XJH195;RNP224;XJH194;XJF102;}
[5 empty] | XJH195 | Thermal Resistance(junction To Ambient) | Real Number | celsius/watt |  | Under thermally steady state while the device is energized, the value of the temperature difference between the junction and ambient air per unit power dissipation at the junction. |  | R_th(J-A)
[5 empty] | RNP224 | Fabrication Technology | Value Codes |  | ECIX QRD CL1, Version 3.0-021599 | The dominant process technique used in the design and fabrication of the product. | {BICMOS, BICMOS-E, BICMOS-T, BICMOS/G, BIMOS, BPOL, BUBBLE M, CHMOS, CMOS, CTL, D/CMOS, DMOS, ECL, ECL/100K, ECL/10K, GaAs, GaAsFET, HCMOS, HMOS II, HYBRID, JFET, LCCMOS, MESFET, MOS, NMOS, PMOS, S, TMOS, TTL, TTL L, TTL LS, TTL S, IGBT, MOSFET}
[5 empty] | XJH194 | Thermal Resistance(junction To Case) | Real Number | celsius/watt |  | Under thermally steady state, while the device is energized, the value of the temperature difference between the junction and case per unit power dissipation at the junction. |  | R_th(J-C)
[5 empty] | XJF102 | Storage Temperature | Real Number | celsius |  | The value as specified by level (minTypMax) of the ambient temperature (in Cel) in which this item was designed to be stored. |  | Tstg
|  | Property Set: | RNS204 | EC Common Properties {RNP897;RNP215;RNP896;RNP214;RNP213;RNP894;RNP212;RNP892;XJE177;RNP891;RNP165;RNP146;RNP903;RNP140;RNP902;RNP889;RNP887;RNP204;RNP291;RNP290;}
[5 empty] | RNP897 | UL 1581 Sec. 1080 Vertical Wire Flame Test | Value Codes |  |  | UL 1581: Reference standard for electrical wires, cables, and flexible cords. | {Pass, Fail}
[5 empty] | RNP215 | Lifecycle: Date | String |  | EIA-724 | The date that the product lifecycle assessment was made, represented in ISO 8601 format, e.g., '1994-03-21'.
[5 empty] | RNP896 | UL 1581 Sec. 1160 Vertical Tray Flame Test | Value Codes |  |  | UL 1581: Reference standard for electrical wires, cables, and flexible cords. | {Pass, Fail}
[5 empty] | RNP214 | Lifecycle: Years In Stage | Integer | year | EIA-724 | The number of years projected, from 0 to 25, until the product moves to the next lifecycle stage.
[5 empty] | RNP213 | Lifecycle: Years To End Of Life | Integer | year | EIA-724 | The number of years projected, from 0 to 25, to product discontinuance.
[5 empty] | RNP894 | UL 1666 Riser Flame Test | Value Codes |  |  | UL 1666: Standard for flame propagation heights of electrical and optical-fiber cables installed vertically in shafts. | {Pass, Fail}
[5 empty] | RNP212 | Lifecycle: Stage | Value Codes |  | EIA-724 | The current product lifecycle stage, as defined by EIA-724. | {1, 2, 3, 4, 5, 6}
[5 empty] | RNP892 | UL 910 Plenum Flame Test | Value Codes |  |  | Test method for fire and smoke characteristics of electrical and optical-fiber cable used in air-handling spaces. | {Pass, Fail}
[5 empty] | XJE177 | Power Dissipation | Real Number | watt | JIS C 2570 | The maximum permissible power dissipation per output (in W) of this item at specified ambient temperature.
[5 empty] | RNP891 | Oxygen Index | Value Codes |  |  | Oxygen index per ASTM 2863-77 which is a standard method for measuring the minimum oxygen concentration to support candle-like combustion of plastics. | {Pass, Fail}
[5 empty] | RNP165 | Standards Adoption | Value Codes |  | RosettaNetMS v0.6 | Proprietary or Industry Standard. | {Industry, Proprietary, Unknown}
[5 empty] | RNP146 | Moisture Sensitivity | Value Codes |  | IPC/JEDEC J-STD-020A | A standard clasification level indicitating the moisture sensetivity of a non-hermetically sealed solid state device. | {1, 2, 2a, 3, 4, 5, 5a, 6}
[5 empty] | RNP903 | Environmentally Hazardous Substance Code | Value Codes |  |  | Those substances which may be hazardous to either human health, such as Carcinogenic, Mutagenic, Teratogenic (CMT) or the environment, e.g. endangering the water, non degradable, bioaccumulative, ozone depleting etc. | {ACHC, As, Asb, Azo, Be, Cd, CFC, Cr, DMF, For, GE, Hg, Pb, PBB, PBDE, PCB, PCT, Rad, SbO3, Se, Syn}
[5 empty] | RNP140 | Mounting | Value Codes |  | ECIX QRD CL1, Version 3.0-021599 | The mounting method used. | {Through.Hole, Surface.Mount, Bare.Die, Chip.and.Wire, Compression, Embedded.Copper.on.PCB, Hardware, Socket}
[5 empty] | RNP902 | Environmentally Hazardous Material | Value Codes |  |  | Per Lucent Spec X-21314 'Use of environmentally Hazardous Substances in Product Design' | {Banned, Avoidable, None}
[5 empty] | RNP889 | Needle Flame Test | Value Codes |  |  | Passes IEC 695-2-2 Fire hazard testing, used mainly for discrete and passive components. | {Pass, Fail}
[5 empty] | RNP887 | Polymer Mass | Real Number | kilogram |  | Mass of the polymer in the component in grams.
[5 empty] | RNP204 | Pin Count | Integer | 1 | ECIX QRD CL1, Version 3.0-021599 | The number of physical connection points (e.g. pins, pads, balls) on the package.
[5 empty] | RNP291 | Product Revision Number | String |  | RosettaNet | A number reflecting the minor release identifier of a product.
[5 empty] | RNP290 | Product Version Number | String |  | RosettaNet | The major release identifier of a product.
|  | Root Property Set: | RNS-XJA001 | Root Set {RNP528;RNP139;RNP211;RNP210;RNP307;XJE002;XJE001;RNP145;XJE016;XJE015;XJE219;XJE014;XJE010;XJE136;XJE133;}
[5 empty] | RNP528 | Operating Range | Value Codes |  |  | The Field where the part will operate. | {Commercial, Military, Industrial}
[5 empty] | RNP139 | Key Text | String |  | ECIX QRD CL1, Version 3.0-021599 | Key words or phrases that customers would normally use in searching for a component.
[5 empty] | RNP211 | Manufacturer Name | String |  |  | The name of the manufacturer of the part.
[5 empty] | RNP210 | Manufacturer DUNS | String |  |  | A DUNS number of the manufacturer of the product.
[5 empty] | RNP307 | Is Generic | Boolean |  |  | A value of 1 denotes the product identifier is generic and cannot be ordered as-is because it identifies a family of related, orderable products that differ by one or more characteristics.
[5 empty] | XJE002 | Data Revision Number | String |  |  | A number reflecting the minor release identifier for product information.
[5 empty] | XJE001 | Data Version Number | String |  |  | A number reflecting the major release identifier of a product.
[5 empty] | RNP145 | Disclaimer | String |  | PCIS 1.4 | Denial statement(s) or renunciation, as of responsibility. A Disclaimer (disclaimer) is a statement that relinquishes legal responsibility for the use of products, devices, or circuitry described in the instance in which the disclaimer is contained.
[5 empty] | XJE016 | Package | String |  |  | A free-form text description of the package type.
[5 empty] | XJE015 | Application Scope | String |  |  | The intended application of the component.
[5 empty] | XJE219 | Operating Temperature | Real Number | celsius |  | The value as specified by level (minTypMax) of the ambient temperature (in Cel) in which this item was designed to operate.
[5 empty] | XJE014 | General Description | String |  |  | A free-form description of a component.
[5 empty] | XJE010 | Part Number | String |  |  | A manufacturer-defined product identifier.
[5 empty] | XJE136 | Mass | Real Number | kilogram |  | The mass of the item.
[5 empty] | XJE133 | Industry Standards | String |  |  | Industry Standards followed by the part.
|  | Property Set: | RNS166 | semiconductor package {RNP224;RNP223;RNP222;RNP221;RNP220;RNP219;}
[5 empty] | RNP224 | Fabrication Technology | Value Codes |  | ECIX QRD CL1, Version 3.0-021599 | The dominant process technique used in the design and fabrication of the product. | {BICMOS, BICMOS-E, BICMOS-T, BICMOS/G, BIMOS, BPOL, BUBBLE M, CHMOS, CMOS, CTL, D/CMOS, DMOS, ECL, ECL/100K, ECL/10K, GaAs, GaAsFET, HCMOS, HMOS II, HYBRID, JFET, LCCMOS, MESFET, MOS, NMOS, PMOS, S, TMOS, TTL, TTL L, TTL LS, TTL S, IGBT, MOSFET}
[5 empty] | RNP223 | Package: Lead Form | Value Codes |  | JESD30-B, Table 5 | The lead form of a package, defined according to JEDEC JESD30-B, Table 5. | {B, C, D, F, G, H, I, J, L, N, P, Q, R, S, T, U, W, Y, X}
[5 empty] | RNP222 | Package: Outline Style | Value Codes |  | JESD30-B, Table 1 | The outline style of a package, defined according to JEDEC JESD30-B, Table 1. | {CC, CP, CY, DB, FM, FO, FP, GA, IL, IP, LF, MA, MW, PF, PM, SO, SS, UC, VP, XA-XZ}
[5 empty] | RNP221 | Package: Terminal Position | Value Codes |  | JESD30-B, Table 2 | The terminal position of a package, defined according to JEDEC JESD30-B, Table 2. | {A, B, D, E, L, P, Q, R, S, T, U, Z, X}
[5 empty] | RNP220 | Package: Body Material | Value Codes |  | JESD30-B, Table 3 | The body material of a package, defined according to JEDEC JESD30-B, Table 3. | {C, G, L, M, P, X}
[5 empty] | RNP219 | Package: Specific Features | Value Codes |  | JESD30-B, Table 4 | Package-specific features of a package, defined according to JEDEC JESD30-B, Table 4. | {E, F, H, I, L, R, S, T, TP, TS, U, W}
XJA478 | MEMORY CARDS - OPTICAL | OPTICAL MEMORY CARDS.
|  | Property Set: | RNS113 | ELECTROSTATIC DISCHARGE (ESD) {RNP218;RNP217;RNP216;}
[5 empty] | RNP218 | ESD: HBM Minimum | Integer | volt | JESD-22A-114A | The electrostatic discharge (ESD) sensitivity of the internal pin based on the human body model (HBM) as defined in JESD-22A-114A.
[5 empty] | RNP217 | ESD: Internal Pin | Integer | volt | JESD-22C-101 | The electrostatic discharge (ESD) sensitivity of the internal pin based on the charged device model (CDM) as defined in JESD-22C-101.
[5 empty] | RNP216 | ESD: CDM Withstand | Value Codes |  | JESD-22C-101 | The electrostatic discharge (ESD) sensitivity of a device based on the charged device model (CDM) as defined in JESD-22C-101. | {100 Volts, 200 Volts, 500 Volts, 1000 Volts, 2000 Volts}
|  | Property Set: | RNS470 | Semiconductor Common Set {XJH195;RNP224;XJH194;XJF102;}
[5 empty] | XJH195 | Thermal Resistance(junction To Ambient) | Real Number | celsius/watt |  | Under thermally steady state while the device is energized, the value of the temperature difference between the junction and ambient air per unit power dissipation at the junction. |  | R_th(J-A)
[5 empty] | RNP224 | Fabrication Technology | Value Codes |  | ECIX QRD CL1, Version 3.0-021599 | The dominant process technique used in the design and fabrication of the product. | {BICMOS, BICMOS-E, BICMOS-T, BICMOS/G, BIMOS, BPOL, BUBBLE M, CHMOS, CMOS, CTL, D/CMOS, DMOS, ECL, ECL/100K, ECL/10K, GaAs, GaAsFET, HCMOS, HMOS II, HYBRID, JFET, LCCMOS, MESFET, MOS, NMOS, PMOS, S, TMOS, TTL, TTL L, TTL LS, TTL S, IGBT, MOSFET}
[5 empty] | XJH194 | Thermal Resistance(junction To Case) | Real Number | celsius/watt |  | Under thermally steady state, while the device is energized, the value of the temperature difference between the junction and case per unit power dissipation at the junction. |  | R_th(J-C)
[5 empty] | XJF102 | Storage Temperature | Real Number | celsius |  | The value as specified by level (minTypMax) of the ambient temperature (in Cel) in which this item was designed to be stored. |  | Tstg
|  | Property Set: | RNS204 | EC Common Properties {RNP897;RNP215;RNP896;RNP214;RNP213;RNP894;RNP212;RNP892;XJE177;RNP891;RNP165;RNP146;RNP903;RNP140;RNP902;RNP889;RNP887;RNP204;RNP291;RNP290;}
[5 empty] | RNP897 | UL 1581 Sec. 1080 Vertical Wire Flame Test | Value Codes |  |  | UL 1581: Reference standard for electrical wires, cables, and flexible cords. | {Pass, Fail}
[5 empty] | RNP215 | Lifecycle: Date | String |  | EIA-724 | The date that the product lifecycle assessment was made, represented in ISO 8601 format, e.g., '1994-03-21'.
[5 empty] | RNP896 | UL 1581 Sec. 1160 Vertical Tray Flame Test | Value Codes |  |  | UL 1581: Reference standard for electrical wires, cables, and flexible cords. | {Pass, Fail}
[5 empty] | RNP214 | Lifecycle: Years In Stage | Integer | year | EIA-724 | The number of years projected, from 0 to 25, until the product moves to the next lifecycle stage.
[5 empty] | RNP213 | Lifecycle: Years To End Of Life | Integer | year | EIA-724 | The number of years projected, from 0 to 25, to product discontinuance.
[5 empty] | RNP894 | UL 1666 Riser Flame Test | Value Codes |  |  | UL 1666: Standard for flame propagation heights of electrical and optical-fiber cables installed vertically in shafts. | {Pass, Fail}
[5 empty] | RNP212 | Lifecycle: Stage | Value Codes |  | EIA-724 | The current product lifecycle stage, as defined by EIA-724. | {1, 2, 3, 4, 5, 6}
[5 empty] | RNP892 | UL 910 Plenum Flame Test | Value Codes |  |  | Test method for fire and smoke characteristics of electrical and optical-fiber cable used in air-handling spaces. | {Pass, Fail}
[5 empty] | XJE177 | Power Dissipation | Real Number | watt | JIS C 2570 | The maximum permissible power dissipation per output (in W) of this item at specified ambient temperature.
[5 empty] | RNP891 | Oxygen Index | Value Codes |  |  | Oxygen index per ASTM 2863-77 which is a standard method for measuring the minimum oxygen concentration to support candle-like combustion of plastics. | {Pass, Fail}
[5 empty] | RNP165 | Standards Adoption | Value Codes |  | RosettaNetMS v0.6 | Proprietary or Industry Standard. | {Industry, Proprietary, Unknown}
[5 empty] | RNP146 | Moisture Sensitivity | Value Codes |  | IPC/JEDEC J-STD-020A | A standard clasification level indicitating the moisture sensetivity of a non-hermetically sealed solid state device. | {1, 2, 2a, 3, 4, 5, 5a, 6}
[5 empty] | RNP903 | Environmentally Hazardous Substance Code | Value Codes |  |  | Those substances which may be hazardous to either human health, such as Carcinogenic, Mutagenic, Teratogenic (CMT) or the environment, e.g. endangering the water, non degradable, bioaccumulative, ozone depleting etc. | {ACHC, As, Asb, Azo, Be, Cd, CFC, Cr, DMF, For, GE, Hg, Pb, PBB, PBDE, PCB, PCT, Rad, SbO3, Se, Syn}
[5 empty] | RNP140 | Mounting | Value Codes |  | ECIX QRD CL1, Version 3.0-021599 | The mounting method used. | {Through.Hole, Surface.Mount, Bare.Die, Chip.and.Wire, Compression, Embedded.Copper.on.PCB, Hardware, Socket}
[5 empty] | RNP902 | Environmentally Hazardous Material | Value Codes |  |  | Per Lucent Spec X-21314 'Use of environmentally Hazardous Substances in Product Design' | {Banned, Avoidable, None}
[5 empty] | RNP889 | Needle Flame Test | Value Codes |  |  | Passes IEC 695-2-2 Fire hazard testing, used mainly for discrete and passive components. | {Pass, Fail}
[5 empty] | RNP887 | Polymer Mass | Real Number | kilogram |  | Mass of the polymer in the component in grams.
[5 empty] | RNP204 | Pin Count | Integer | 1 | ECIX QRD CL1, Version 3.0-021599 | The number of physical connection points (e.g. pins, pads, balls) on the package.
[5 empty] | RNP291 | Product Revision Number | String |  | RosettaNet | A number reflecting the minor release identifier of a product.
[5 empty] | RNP290 | Product Version Number | String |  | RosettaNet | The major release identifier of a product.
|  | Root Property Set: | RNS-XJA001 | Root Set {RNP528;RNP139;RNP211;RNP210;RNP307;XJE002;XJE001;RNP145;XJE016;XJE015;XJE219;XJE014;XJE010;XJE136;XJE133;}
[5 empty] | RNP528 | Operating Range | Value Codes |  |  | The Field where the part will operate. | {Commercial, Military, Industrial}
[5 empty] | RNP139 | Key Text | String |  | ECIX QRD CL1, Version 3.0-021599 | Key words or phrases that customers would normally use in searching for a component.
[5 empty] | RNP211 | Manufacturer Name | String |  |  | The name of the manufacturer of the part.
[5 empty] | RNP210 | Manufacturer DUNS | String |  |  | A DUNS number of the manufacturer of the product.
[5 empty] | RNP307 | Is Generic | Boolean |  |  | A value of 1 denotes the product identifier is generic and cannot be ordered as-is because it identifies a family of related, orderable products that differ by one or more characteristics.
[5 empty] | XJE002 | Data Revision Number | String |  |  | A number reflecting the minor release identifier for product information.
[5 empty] | XJE001 | Data Version Number | String |  |  | A number reflecting the major release identifier of a product.
[5 empty] | RNP145 | Disclaimer | String |  | PCIS 1.4 | Denial statement(s) or renunciation, as of responsibility. A Disclaimer (disclaimer) is a statement that relinquishes legal responsibility for the use of products, devices, or circuitry described in the instance in which the disclaimer is contained.
[5 empty] | XJE016 | Package | String |  |  | A free-form text description of the package type.
[5 empty] | XJE015 | Application Scope | String |  |  | The intended application of the component.
[5 empty] | XJE219 | Operating Temperature | Real Number | celsius |  | The value as specified by level (minTypMax) of the ambient temperature (in Cel) in which this item was designed to operate.
[5 empty] | XJE014 | General Description | String |  |  | A free-form description of a component.
[5 empty] | XJE010 | Part Number | String |  |  | A manufacturer-defined product identifier.
[5 empty] | XJE136 | Mass | Real Number | kilogram |  | The mass of the item.
[5 empty] | XJE133 | Industry Standards | String |  |  | Industry Standards followed by the part.
|  | Property Set: | RNS166 | semiconductor package {RNP224;RNP223;RNP222;RNP221;RNP220;RNP219;}
[5 empty] | RNP224 | Fabrication Technology | Value Codes |  | ECIX QRD CL1, Version 3.0-021599 | The dominant process technique used in the design and fabrication of the product. | {BICMOS, BICMOS-E, BICMOS-T, BICMOS/G, BIMOS, BPOL, BUBBLE M, CHMOS, CMOS, CTL, D/CMOS, DMOS, ECL, ECL/100K, ECL/10K, GaAs, GaAsFET, HCMOS, HMOS II, HYBRID, JFET, LCCMOS, MESFET, MOS, NMOS, PMOS, S, TMOS, TTL, TTL L, TTL LS, TTL S, IGBT, MOSFET}
[5 empty] | RNP223 | Package: Lead Form | Value Codes |  | JESD30-B, Table 5 | The lead form of a package, defined according to JEDEC JESD30-B, Table 5. | {B, C, D, F, G, H, I, J, L, N, P, Q, R, S, T, U, W, Y, X}
[5 empty] | RNP222 | Package: Outline Style | Value Codes |  | JESD30-B, Table 1 | The outline style of a package, defined according to JEDEC JESD30-B, Table 1. | {CC, CP, CY, DB, FM, FO, FP, GA, IL, IP, LF, MA, MW, PF, PM, SO, SS, UC, VP, XA-XZ}
[5 empty] | RNP221 | Package: Terminal Position | Value Codes |  | JESD30-B, Table 2 | The terminal position of a package, defined according to JEDEC JESD30-B, Table 2. | {A, B, D, E, L, P, Q, R, S, T, U, Z, X}
[5 empty] | RNP220 | Package: Body Material | Value Codes |  | JESD30-B, Table 3 | The body material of a package, defined according to JEDEC JESD30-B, Table 3. | {C, G, L, M, P, X}
[5 empty] | RNP219 | Package: Specific Features | Value Codes |  | JESD30-B, Table 4 | Package-specific features of a package, defined according to JEDEC JESD30-B, Table 4. | {E, F, H, I, L, R, S, T, TP, TS, U, W}
XJA479 | MEMORY CARDS - IC | IC MEMORY CARDS.
|  | Property Set: | RNS113 | ELECTROSTATIC DISCHARGE (ESD) {RNP218;RNP217;RNP216;}
[5 empty] | RNP218 | ESD: HBM Minimum | Integer | volt | JESD-22A-114A | The electrostatic discharge (ESD) sensitivity of the internal pin based on the human body model (HBM) as defined in JESD-22A-114A.
[5 empty] | RNP217 | ESD: Internal Pin | Integer | volt | JESD-22C-101 | The electrostatic discharge (ESD) sensitivity of the internal pin based on the charged device model (CDM) as defined in JESD-22C-101.
[5 empty] | RNP216 | ESD: CDM Withstand | Value Codes |  | JESD-22C-101 | The electrostatic discharge (ESD) sensitivity of a device based on the charged device model (CDM) as defined in JESD-22C-101. | {100 Volts, 200 Volts, 500 Volts, 1000 Volts, 2000 Volts}
|  | Property Set: | RNS470 | Semiconductor Common Set {XJH195;RNP224;XJH194;XJF102;}
[5 empty] | XJH195 | Thermal Resistance(junction To Ambient) | Real Number | celsius/watt |  | Under thermally steady state while the device is energized, the value of the temperature difference between the junction and ambient air per unit power dissipation at the junction. |  | R_th(J-A)
[5 empty] | RNP224 | Fabrication Technology | Value Codes |  | ECIX QRD CL1, Version 3.0-021599 | The dominant process technique used in the design and fabrication of the product. | {BICMOS, BICMOS-E, BICMOS-T, BICMOS/G, BIMOS, BPOL, BUBBLE M, CHMOS, CMOS, CTL, D/CMOS, DMOS, ECL, ECL/100K, ECL/10K, GaAs, GaAsFET, HCMOS, HMOS II, HYBRID, JFET, LCCMOS, MESFET, MOS, NMOS, PMOS, S, TMOS, TTL, TTL L, TTL LS, TTL S, IGBT, MOSFET}
[5 empty] | XJH194 | Thermal Resistance(junction To Case) | Real Number | celsius/watt |  | Under thermally steady state, while the device is energized, the value of the temperature difference between the junction and case per unit power dissipation at the junction. |  | R_th(J-C)
[5 empty] | XJF102 | Storage Temperature | Real Number | celsius |  | The value as specified by level (minTypMax) of the ambient temperature (in Cel) in which this item was designed to be stored. |  | Tstg
|  | Property Set: | RNS204 | EC Common Properties {RNP897;RNP215;RNP896;RNP214;RNP213;RNP894;RNP212;RNP892;XJE177;RNP891;RNP165;RNP146;RNP903;RNP140;RNP902;RNP889;RNP887;RNP204;RNP291;RNP290;}
[5 empty] | RNP897 | UL 1581 Sec. 1080 Vertical Wire Flame Test | Value Codes |  |  | UL 1581: Reference standard for electrical wires, cables, and flexible cords. | {Pass, Fail}
[5 empty] | RNP215 | Lifecycle: Date | String |  | EIA-724 | The date that the product lifecycle assessment was made, represented in ISO 8601 format, e.g., '1994-03-21'.
[5 empty] | RNP896 | UL 1581 Sec. 1160 Vertical Tray Flame Test | Value Codes |  |  | UL 1581: Reference standard for electrical wires, cables, and flexible cords. | {Pass, Fail}
[5 empty] | RNP214 | Lifecycle: Years In Stage | Integer | year | EIA-724 | The number of years projected, from 0 to 25, until the product moves to the next lifecycle stage.
[5 empty] | RNP213 | Lifecycle: Years To End Of Life | Integer | year | EIA-724 | The number of years projected, from 0 to 25, to product discontinuance.
[5 empty] | RNP894 | UL 1666 Riser Flame Test | Value Codes |  |  | UL 1666: Standard for flame propagation heights of electrical and optical-fiber cables installed vertically in shafts. | {Pass, Fail}
[5 empty] | RNP212 | Lifecycle: Stage | Value Codes |  | EIA-724 | The current product lifecycle stage, as defined by EIA-724. | {1, 2, 3, 4, 5, 6}
[5 empty] | RNP892 | UL 910 Plenum Flame Test | Value Codes |  |  | Test method for fire and smoke characteristics of electrical and optical-fiber cable used in air-handling spaces. | {Pass, Fail}
[5 empty] | XJE177 | Power Dissipation | Real Number | watt | JIS C 2570 | The maximum permissible power dissipation per output (in W) of this item at specified ambient temperature.
[5 empty] | RNP891 | Oxygen Index | Value Codes |  |  | Oxygen index per ASTM 2863-77 which is a standard method for measuring the minimum oxygen concentration to support candle-like combustion of plastics. | {Pass, Fail}
[5 empty] | RNP165 | Standards Adoption | Value Codes |  | RosettaNetMS v0.6 | Proprietary or Industry Standard. | {Industry, Proprietary, Unknown}
[5 empty] | RNP146 | Moisture Sensitivity | Value Codes |  | IPC/JEDEC J-STD-020A | A standard clasification level indicitating the moisture sensetivity of a non-hermetically sealed solid state device. | {1, 2, 2a, 3, 4, 5, 5a, 6}
[5 empty] | RNP903 | Environmentally Hazardous Substance Code | Value Codes |  |  | Those substances which may be hazardous to either human health, such as Carcinogenic, Mutagenic, Teratogenic (CMT) or the environment, e.g. endangering the water, non degradable, bioaccumulative, ozone depleting etc. | {ACHC, As, Asb, Azo, Be, Cd, CFC, Cr, DMF, For, GE, Hg, Pb, PBB, PBDE, PCB, PCT, Rad, SbO3, Se, Syn}
[5 empty] | RNP140 | Mounting | Value Codes |  | ECIX QRD CL1, Version 3.0-021599 | The mounting method used. | {Through.Hole, Surface.Mount, Bare.Die, Chip.and.Wire, Compression, Embedded.Copper.on.PCB, Hardware, Socket}
[5 empty] | RNP902 | Environmentally Hazardous Material | Value Codes |  |  | Per Lucent Spec X-21314 'Use of environmentally Hazardous Substances in Product Design' | {Banned, Avoidable, None}
[5 empty] | RNP889 | Needle Flame Test | Value Codes |  |  | Passes IEC 695-2-2 Fire hazard testing, used mainly for discrete and passive components. | {Pass, Fail}
[5 empty] | RNP887 | Polymer Mass | Real Number | kilogram |  | Mass of the polymer in the component in grams.
[5 empty] | RNP204 | Pin Count | Integer | 1 | ECIX QRD CL1, Version 3.0-021599 | The number of physical connection points (e.g. pins, pads, balls) on the package.
[5 empty] | RNP291 | Product Revision Number | String |  | RosettaNet | A number reflecting the minor release identifier of a product.
[5 empty] | RNP290 | Product Version Number | String |  | RosettaNet | The major release identifier of a product.
|  | Root Property Set: | RNS-XJA001 | Root Set {RNP528;RNP139;RNP211;RNP210;RNP307;XJE002;XJE001;RNP145;XJE016;XJE015;XJE219;XJE014;XJE010;XJE136;XJE133;}
[5 empty] | RNP528 | Operating Range | Value Codes |  |  | The Field where the part will operate. | {Commercial, Military, Industrial}
[5 empty] | RNP139 | Key Text | String |  | ECIX QRD CL1, Version 3.0-021599 | Key words or phrases that customers would normally use in searching for a component.
[5 empty] | RNP211 | Manufacturer Name | String |  |  | The name of the manufacturer of the part.
[5 empty] | RNP210 | Manufacturer DUNS | String |  |  | A DUNS number of the manufacturer of the product.
[5 empty] | RNP307 | Is Generic | Boolean |  |  | A value of 1 denotes the product identifier is generic and cannot be ordered as-is because it identifies a family of related, orderable products that differ by one or more characteristics.
[5 empty] | XJE002 | Data Revision Number | String |  |  | A number reflecting the minor release identifier for product information.
[5 empty] | XJE001 | Data Version Number | String |  |  | A number reflecting the major release identifier of a product.
[5 empty] | RNP145 | Disclaimer | String |  | PCIS 1.4 | Denial statement(s) or renunciation, as of responsibility. A Disclaimer (disclaimer) is a statement that relinquishes legal responsibility for the use of products, devices, or circuitry described in the instance in which the disclaimer is contained.
[5 empty] | XJE016 | Package | String |  |  | A free-form text description of the package type.
[5 empty] | XJE015 | Application Scope | String |  |  | The intended application of the component.
[5 empty] | XJE219 | Operating Temperature | Real Number | celsius |  | The value as specified by level (minTypMax) of the ambient temperature (in Cel) in which this item was designed to operate.
[5 empty] | XJE014 | General Description | String |  |  | A free-form description of a component.
[5 empty] | XJE010 | Part Number | String |  |  | A manufacturer-defined product identifier.
[5 empty] | XJE136 | Mass | Real Number | kilogram |  | The mass of the item.
[5 empty] | XJE133 | Industry Standards | String |  |  | Industry Standards followed by the part.
|  | Property Set: | RNS166 | semiconductor package {RNP224;RNP223;RNP222;RNP221;RNP220;RNP219;}
[5 empty] | RNP224 | Fabrication Technology | Value Codes |  | ECIX QRD CL1, Version 3.0-021599 | The dominant process technique used in the design and fabrication of the product. | {BICMOS, BICMOS-E, BICMOS-T, BICMOS/G, BIMOS, BPOL, BUBBLE M, CHMOS, CMOS, CTL, D/CMOS, DMOS, ECL, ECL/100K, ECL/10K, GaAs, GaAsFET, HCMOS, HMOS II, HYBRID, JFET, LCCMOS, MESFET, MOS, NMOS, PMOS, S, TMOS, TTL, TTL L, TTL LS, TTL S, IGBT, MOSFET}
[5 empty] | RNP223 | Package: Lead Form | Value Codes |  | JESD30-B, Table 5 | The lead form of a package, defined according to JEDEC JESD30-B, Table 5. | {B, C, D, F, G, H, I, J, L, N, P, Q, R, S, T, U, W, Y, X}
[5 empty] | RNP222 | Package: Outline Style | Value Codes |  | JESD30-B, Table 1 | The outline style of a package, defined according to JEDEC JESD30-B, Table 1. | {CC, CP, CY, DB, FM, FO, FP, GA, IL, IP, LF, MA, MW, PF, PM, SO, SS, UC, VP, XA-XZ}
[5 empty] | RNP221 | Package: Terminal Position | Value Codes |  | JESD30-B, Table 2 | The terminal position of a package, defined according to JEDEC JESD30-B, Table 2. | {A, B, D, E, L, P, Q, R, S, T, U, Z, X}
[5 empty] | RNP220 | Package: Body Material | Value Codes |  | JESD30-B, Table 3 | The body material of a package, defined according to JEDEC JESD30-B, Table 3. | {C, G, L, M, P, X}
[5 empty] | RNP219 | Package: Specific Features | Value Codes |  | JESD30-B, Table 4 | Package-specific features of a package, defined according to JEDEC JESD30-B, Table 4. | {E, F, H, I, L, R, S, T, TP, TS, U, W}
XJA486 | KEYBOARD - FOR ECR/POS | FOR ECR/POS.
|  | Property Set: | RNS-XJA486 | FOR ECR/POS {XJF452;}
[5 empty] | XJF452 | Dust Resistance | Real Number | kilogram/meter**3 |  | Dust resistance.
|  | Property Set: | RNS204 | EC Common Properties {RNP897;RNP215;RNP896;RNP214;RNP213;RNP894;RNP212;RNP892;XJE177;RNP891;RNP165;RNP146;RNP903;RNP140;RNP902;RNP889;RNP887;RNP204;RNP291;RNP290;}
[5 empty] | RNP897 | UL 1581 Sec. 1080 Vertical Wire Flame Test | Value Codes |  |  | UL 1581: Reference standard for electrical wires, cables, and flexible cords. | {Pass, Fail}
[5 empty] | RNP215 | Lifecycle: Date | String |  | EIA-724 | The date that the product lifecycle assessment was made, represented in ISO 8601 format, e.g., '1994-03-21'.
[5 empty] | RNP896 | UL 1581 Sec. 1160 Vertical Tray Flame Test | Value Codes |  |  | UL 1581: Reference standard for electrical wires, cables, and flexible cords. | {Pass, Fail}
[5 empty] | RNP214 | Lifecycle: Years In Stage | Integer | year | EIA-724 | The number of years projected, from 0 to 25, until the product moves to the next lifecycle stage.
[5 empty] | RNP213 | Lifecycle: Years To End Of Life | Integer | year | EIA-724 | The number of years projected, from 0 to 25, to product discontinuance.
[5 empty] | RNP894 | UL 1666 Riser Flame Test | Value Codes |  |  | UL 1666: Standard for flame propagation heights of electrical and optical-fiber cables installed vertically in shafts. | {Pass, Fail}
[5 empty] | RNP212 | Lifecycle: Stage | Value Codes |  | EIA-724 | The current product lifecycle stage, as defined by EIA-724. | {1, 2, 3, 4, 5, 6}
[5 empty] | RNP892 | UL 910 Plenum Flame Test | Value Codes |  |  | Test method for fire and smoke characteristics of electrical and optical-fiber cable used in air-handling spaces. | {Pass, Fail}
[5 empty] | XJE177 | Power Dissipation | Real Number | watt | JIS C 2570 | The maximum permissible power dissipation per output (in W) of this item at specified ambient temperature.
[5 empty] | RNP891 | Oxygen Index | Value Codes |  |  | Oxygen index per ASTM 2863-77 which is a standard method for measuring the minimum oxygen concentration to support candle-like combustion of plastics. | {Pass, Fail}
[5 empty] | RNP165 | Standards Adoption | Value Codes |  | RosettaNetMS v0.6 | Proprietary or Industry Standard. | {Industry, Proprietary, Unknown}
[5 empty] | RNP146 | Moisture Sensitivity | Value Codes |  | IPC/JEDEC J-STD-020A | A standard clasification level indicitating the moisture sensetivity of a non-hermetically sealed solid state device. | {1, 2, 2a, 3, 4, 5, 5a, 6}
[5 empty] | RNP903 | Environmentally Hazardous Substance Code | Value Codes |  |  | Those substances which may be hazardous to either human health, such as Carcinogenic, Mutagenic, Teratogenic (CMT) or the environment, e.g. endangering the water, non degradable, bioaccumulative, ozone depleting etc. | {ACHC, As, Asb, Azo, Be, Cd, CFC, Cr, DMF, For, GE, Hg, Pb, PBB, PBDE, PCB, PCT, Rad, SbO3, Se, Syn}
[5 empty] | RNP140 | Mounting | Value Codes |  | ECIX QRD CL1, Version 3.0-021599 | The mounting method used. | {Through.Hole, Surface.Mount, Bare.Die, Chip.and.Wire, Compression, Embedded.Copper.on.PCB, Hardware, Socket}
[5 empty] | RNP902 | Environmentally Hazardous Material | Value Codes |  |  | Per Lucent Spec X-21314 'Use of environmentally Hazardous Substances in Product Design' | {Banned, Avoidable, None}
[5 empty] | RNP889 | Needle Flame Test | Value Codes |  |  | Passes IEC 695-2-2 Fire hazard testing, used mainly for discrete and passive components. | {Pass, Fail}
[5 empty] | RNP887 | Polymer Mass | Real Number | kilogram |  | Mass of the polymer in the component in grams.
[5 empty] | RNP204 | Pin Count | Integer | 1 | ECIX QRD CL1, Version 3.0-021599 | The number of physical connection points (e.g. pins, pads, balls) on the package.
[5 empty] | RNP291 | Product Revision Number | String |  | RosettaNet | A number reflecting the minor release identifier of a product.
[5 empty] | RNP290 | Product Version Number | String |  | RosettaNet | The major release identifier of a product.
|  | Property Set: | RNS-XJA481 | KEY BOARD {XJF438;XJF437;XJF436;XJF435;}
[5 empty] | XJF438 | Key Switch Feel | Value Codes |  |  | When the load applied to the key is increased until the key comes to a stop, the operating force vs travel distance characteristics. | {Tactile feel, Others}
[5 empty] | XJF437 | Life | Integer | hertz |  | The minimum number of times the key may be pressed before failure.
[5 empty] | XJF436 | Operating Force | Real Number | newton |  | Pressing down the keycap from the initial free position, the load for the switch to make the required circuit.
[5 empty] | XJF435 | Key Switch Travel | Real Number | meter |  | Pressing down the keycap from the initial free position, the distance for the keycap to come to a stop.
|  | Root Property Set: | RNS-XJA001 | Root Set {RNP528;RNP139;RNP211;RNP210;RNP307;XJE002;XJE001;RNP145;XJE016;XJE015;XJE219;XJE014;XJE010;XJE136;XJE133;}
[5 empty] | RNP528 | Operating Range | Value Codes |  |  | The Field where the part will operate. | {Commercial, Military, Industrial}
[5 empty] | RNP139 | Key Text | String |  | ECIX QRD CL1, Version 3.0-021599 | Key words or phrases that customers would normally use in searching for a component.
[5 empty] | RNP211 | Manufacturer Name | String |  |  | The name of the manufacturer of the part.
[5 empty] | RNP210 | Manufacturer DUNS | String |  |  | A DUNS number of the manufacturer of the product.
[5 empty] | RNP307 | Is Generic | Boolean |  |  | A value of 1 denotes the product identifier is generic and cannot be ordered as-is because it identifies a family of related, orderable products that differ by one or more characteristics.
[5 empty] | XJE002 | Data Revision Number | String |  |  | A number reflecting the minor release identifier for product information.
[5 empty] | XJE001 | Data Version Number | String |  |  | A number reflecting the major release identifier of a product.
[5 empty] | RNP145 | Disclaimer | String |  | PCIS 1.4 | Denial statement(s) or renunciation, as of responsibility. A Disclaimer (disclaimer) is a statement that relinquishes legal responsibility for the use of products, devices, or circuitry described in the instance in which the disclaimer is contained.
[5 empty] | XJE016 | Package | String |  |  | A free-form text description of the package type.
[5 empty] | XJE015 | Application Scope | String |  |  | The intended application of the component.
[5 empty] | XJE219 | Operating Temperature | Real Number | celsius |  | The value as specified by level (minTypMax) of the ambient temperature (in Cel) in which this item was designed to operate.
[5 empty] | XJE014 | General Description | String |  |  | A free-form description of a component.
[5 empty] | XJE010 | Part Number | String |  |  | A manufacturer-defined product identifier.
[5 empty] | XJE136 | Mass | Real Number | kilogram |  | The mass of the item.
[5 empty] | XJE133 | Industry Standards | String |  |  | Industry Standards followed by the part.
XJA530 | REMOTE CONTROL UNITS | REMOTE CONTROL UNITS.
|  | Property Set: | RNS204 | EC Common Properties {RNP897;RNP215;RNP896;RNP214;RNP213;RNP894;RNP212;RNP892;XJE177;RNP891;RNP165;RNP146;RNP903;RNP140;RNP902;RNP889;RNP887;RNP204;RNP291;RNP290;}
[5 empty] | RNP897 | UL 1581 Sec. 1080 Vertical Wire Flame Test | Value Codes |  |  | UL 1581: Reference standard for electrical wires, cables, and flexible cords. | {Pass, Fail}
[5 empty] | RNP215 | Lifecycle: Date | String |  | EIA-724 | The date that the product lifecycle assessment was made, represented in ISO 8601 format, e.g., '1994-03-21'.
[5 empty] | RNP896 | UL 1581 Sec. 1160 Vertical Tray Flame Test | Value Codes |  |  | UL 1581: Reference standard for electrical wires, cables, and flexible cords. | {Pass, Fail}
[5 empty] | RNP214 | Lifecycle: Years In Stage | Integer | year | EIA-724 | The number of years projected, from 0 to 25, until the product moves to the next lifecycle stage.
[5 empty] | RNP213 | Lifecycle: Years To End Of Life | Integer | year | EIA-724 | The number of years projected, from 0 to 25, to product discontinuance.
[5 empty] | RNP894 | UL 1666 Riser Flame Test | Value Codes |  |  | UL 1666: Standard for flame propagation heights of electrical and optical-fiber cables installed vertically in shafts. | {Pass, Fail}
[5 empty] | RNP212 | Lifecycle: Stage | Value Codes |  | EIA-724 | The current product lifecycle stage, as defined by EIA-724. | {1, 2, 3, 4, 5, 6}
[5 empty] | RNP892 | UL 910 Plenum Flame Test | Value Codes |  |  | Test method for fire and smoke characteristics of electrical and optical-fiber cable used in air-handling spaces. | {Pass, Fail}
[5 empty] | XJE177 | Power Dissipation | Real Number | watt | JIS C 2570 | The maximum permissible power dissipation per output (in W) of this item at specified ambient temperature.
[5 empty] | RNP891 | Oxygen Index | Value Codes |  |  | Oxygen index per ASTM 2863-77 which is a standard method for measuring the minimum oxygen concentration to support candle-like combustion of plastics. | {Pass, Fail}
[5 empty] | RNP165 | Standards Adoption | Value Codes |  | RosettaNetMS v0.6 | Proprietary or Industry Standard. | {Industry, Proprietary, Unknown}
[5 empty] | RNP146 | Moisture Sensitivity | Value Codes |  | IPC/JEDEC J-STD-020A | A standard clasification level indicitating the moisture sensetivity of a non-hermetically sealed solid state device. | {1, 2, 2a, 3, 4, 5, 5a, 6}
[5 empty] | RNP903 | Environmentally Hazardous Substance Code | Value Codes |  |  | Those substances which may be hazardous to either human health, such as Carcinogenic, Mutagenic, Teratogenic (CMT) or the environment, e.g. endangering the water, non degradable, bioaccumulative, ozone depleting etc. | {ACHC, As, Asb, Azo, Be, Cd, CFC, Cr, DMF, For, GE, Hg, Pb, PBB, PBDE, PCB, PCT, Rad, SbO3, Se, Syn}
[5 empty] | RNP140 | Mounting | Value Codes |  | ECIX QRD CL1, Version 3.0-021599 | The mounting method used. | {Through.Hole, Surface.Mount, Bare.Die, Chip.and.Wire, Compression, Embedded.Copper.on.PCB, Hardware, Socket}
[5 empty] | RNP902 | Environmentally Hazardous Material | Value Codes |  |  | Per Lucent Spec X-21314 'Use of environmentally Hazardous Substances in Product Design' | {Banned, Avoidable, None}
[5 empty] | RNP889 | Needle Flame Test | Value Codes |  |  | Passes IEC 695-2-2 Fire hazard testing, used mainly for discrete and passive components. | {Pass, Fail}
[5 empty] | RNP887 | Polymer Mass | Real Number | kilogram |  | Mass of the polymer in the component in grams.
[5 empty] | RNP204 | Pin Count | Integer | 1 | ECIX QRD CL1, Version 3.0-021599 | The number of physical connection points (e.g. pins, pads, balls) on the package.
[5 empty] | RNP291 | Product Revision Number | String |  | RosettaNet | A number reflecting the minor release identifier of a product.
[5 empty] | RNP290 | Product Version Number | String |  | RosettaNet | The major release identifier of a product.
|  | Property Set: | RNS-XJA530 | REMOTE CONTROL UNITS {RNIP231;RNIP175;RNIP040;XJF547;RNIP277;RNIP566;RNIP141;RNIP378;RNIP377;XJF542;XJF541;XJF540;}
[5 empty] | RNIP231 | Input Current | Real Number | ampere |  | The amount of electrical charge that passes through a given cross-sectional area per unit of time.
[5 empty] | RNIP175 | External Color | Value Codes |  |  | Color of the external surface of an object. | {Beige, Black, Blue, Gray, Green, Ivory, White, Red, Gold, Silver, Pink, Yellow}
[5 empty] | RNIP040 | Button Function | Value Codes |  |  | The functional association or assignment of a button to its action. | {Numeric, Programmable, Scrolling, Preset}
[5 empty] | XJF547 | Input Frequency | Real Number | hertz |  | The frequency (in Hz) of the item. |  | Fin
[5 empty] | RNIP277 | Magnetic Layer Thickness | Real Number | meter |  | The thickness of the magnetic coating on the media basefilm.
[5 empty] | RNIP566 | Transmission Method | Value Codes |  |  | Frequency spectrum (or wire) used to convey a signal from a remote control to the remote device. | {Infrared, Laser, Microwave, Radio Frequency, Wire}
[5 empty] | RNIP141 | Digital Control | Value Codes |  | McGraw-Hill Electronics Dictionary, 5th Edition; John Markus and Neil Sclater; 1994. | The use of digital or discrete technology to maintain conditions in operating systems as close as possible to desired values despite changes in the operating environment. | {Auto-Centering, Barrel, Bass, Brightness, Color Temperature Selection, Contrast, Frequency Display, Help, Horizontal/Vertical Position, Horizontal/Vertical Size, Hue, Image Lock, Input Select, Keystone Distortion/Balance, Language Select, Microphone On/Off, Microphone Output Level, Orthogonality, Parallelogram, Pincushion Distortion/Balance, Power On/Off, Recall, Reset, Rotation, Saturation, Self Test, Speaker On/Off, Surround Modes, Trapezoid, Treble, Volume, White Balance, Zoom}
[5 empty] | RNIP378 | On Screen Digital Control | Value Codes |  | McGraw-Hill Electronics Dictionary, 5th Edition; John Markus and Neil Sclater; 1994. | [Digital Control] The use of digital or discrete technology to maintain conditions in operating systems as close as possible to desired values despite changes in the operating environment. | {Auto-Centering, Barrel, Bass, Brightness, Color Temperature Selection, Contrast, Frequency Display, Help, Horizontal/Vertical Position, Horizontal/Vertical Size, Hue, Image Lock, Input Select, Keystone Distortion/Balance, Language Select, Microphone On/Off, Microphone Output Level, Orthogonality, Parallelogram, Pincushion Distortion/Balance, Power On/Off, Recall, Reset, Rotation, Saturation, Self Test, Speaker On/Off, Surround Modes, Trapezoid, Treble, Volume, White Balance, Zoom}
[5 empty] | RNIP377 | On Screen Analog Control | Value Codes |  |  | A control that changes values in non-discreet steps and is located on the display screen. | {Auto-Centering, Barrel, Bass, Brightness, Color Temperature Selection, Contrast, Frequency Display, Help, Horizontal/Vertical Position, Horizontal/Vertical Size, Hue, Image Lock, Input Select, Keystone Distortion/Balance, Language Select, Microphone On/Off, Microphone Output Level, Orthogonality, Parallelogram, Pincushion Distortion/Balance, Power On/Off, Recall, Reset, Rotation, Saturation, Self Test, Speaker On/Off, Surround Modes, Trapezoid, Treble, Volume, White Balance, Zoom}
[5 empty] | XJF542 | Means Of Transmission | Value Codes |  |  | The medium by which the signal is transmitted. | {Infrared rays, Electric wave, Wired}
[5 empty] | XJF541 | Batteries | Value Codes |  |  | Indicates the type of batteries that may be used with this item. | {Others, Batteryless, AA, R6, AAA, R03}
[5 empty] | XJF540 | Number Of Key | Integer | 1 |  | Maximum number of Key.
|  | Root Property Set: | RNS-XJA001 | Root Set {RNP528;RNP139;RNP211;RNP210;RNP307;XJE002;XJE001;RNP145;XJE016;XJE015;XJE219;XJE014;XJE010;XJE136;XJE133;}
[5 empty] | RNP528 | Operating Range | Value Codes |  |  | The Field where the part will operate. | {Commercial, Military, Industrial}
[5 empty] | RNP139 | Key Text | String |  | ECIX QRD CL1, Version 3.0-021599 | Key words or phrases that customers would normally use in searching for a component.
[5 empty] | RNP211 | Manufacturer Name | String |  |  | The name of the manufacturer of the part.
[5 empty] | RNP210 | Manufacturer DUNS | String |  |  | A DUNS number of the manufacturer of the product.
[5 empty] | RNP307 | Is Generic | Boolean |  |  | A value of 1 denotes the product identifier is generic and cannot be ordered as-is because it identifies a family of related, orderable products that differ by one or more characteristics.
[5 empty] | XJE002 | Data Revision Number | String |  |  | A number reflecting the minor release identifier for product information.
[5 empty] | XJE001 | Data Version Number | String |  |  | A number reflecting the major release identifier of a product.
[5 empty] | RNP145 | Disclaimer | String |  | PCIS 1.4 | Denial statement(s) or renunciation, as of responsibility. A Disclaimer (disclaimer) is a statement that relinquishes legal responsibility for the use of products, devices, or circuitry described in the instance in which the disclaimer is contained.
[5 empty] | XJE016 | Package | String |  |  | A free-form text description of the package type.
[5 empty] | XJE015 | Application Scope | String |  |  | The intended application of the component.
[5 empty] | XJE219 | Operating Temperature | Real Number | celsius |  | The value as specified by level (minTypMax) of the ambient temperature (in Cel) in which this item was designed to operate.
[5 empty] | XJE014 | General Description | String |  |  | A free-form description of a component.
[5 empty] | XJE010 | Part Number | String |  |  | A manufacturer-defined product identifier.
[5 empty] | XJE136 | Mass | Real Number | kilogram |  | The mass of the item.
[5 empty] | XJE133 | Industry Standards | String |  |  | Industry Standards followed by the part.
XJA753 | POWER SUPPLIES - AC TYPE | AC TYPE POWER SUPPLIES.
|  | Property Set: | RNS-XJA531 | POWER SUPPLIES {XJF815;XJF549;XJF548;XJF443;XJF546;XJF544;XJF543;XJF380;XJF716;XJF558;}
[5 empty] | XJF815 | Shape | Value Codes |  |  | The shape or form factor of the power supply. | {case type, Open frame type, board type, on-board type, power-module type, AC-adapter type, plug-top type}
[5 empty] | XJF549 | Efficiency | Real Number | 1 |  | The ratio of the output power to the input power.
[5 empty] | XJF548 | Output Power | Real Number | watt |  | Maximum output power of power supplies. In the case of several output lines, each of the output powers are summed up. |  | Pout
[5 empty] | XJF443 | Input Voltage | Real Number | volt | IEEE Std.100-1984 | The effective root-mean-square (rms) potential difference between any two conductors or between a conductor and ground. |  | Vin
[5 empty] | XJF546 | Input Voltage Variance | Real Number | 1 |  | The coefficient of Input voltage to power supplies.
[5 empty] | XJF544 | Insulation Resistance Power Supply | Real Number | ohm |  | Insulation resistance when DC500V voltage is applied to power supplies. |  | R_Ins
[5 empty] | XJF543 | Withstanding Voltage | Real Number | volt |  | Withstanding voltage when AC high voltage is applied to power supplies.
[5 empty] | XJF380 | Function Of Product | String |  |  | Working and action of product.
[5 empty] | XJF716 | Category Temperature | Real Number | celsius | IEC60115-1,JIS C 5201-1 | The value as specified by level (minTypMax) of the ambient temperature (in Cel) in which this item was designed to operate. |  | T_rng
[5 empty] | XJF558 | Number Of Outputs | Integer | 1 |  | The number of outputs provided by the item.
|  | Property Set: | RNS204 | EC Common Properties {RNP897;RNP215;RNP896;RNP214;RNP213;RNP894;RNP212;RNP892;XJE177;RNP891;RNP165;RNP146;RNP903;RNP140;RNP902;RNP889;RNP887;RNP204;RNP291;RNP290;}
[5 empty] | RNP897 | UL 1581 Sec. 1080 Vertical Wire Flame Test | Value Codes |  |  | UL 1581: Reference standard for electrical wires, cables, and flexible cords. | {Pass, Fail}
[5 empty] | RNP215 | Lifecycle: Date | String |  | EIA-724 | The date that the product lifecycle assessment was made, represented in ISO 8601 format, e.g., '1994-03-21'.
[5 empty] | RNP896 | UL 1581 Sec. 1160 Vertical Tray Flame Test | Value Codes |  |  | UL 1581: Reference standard for electrical wires, cables, and flexible cords. | {Pass, Fail}
[5 empty] | RNP214 | Lifecycle: Years In Stage | Integer | year | EIA-724 | The number of years projected, from 0 to 25, until the product moves to the next lifecycle stage.
[5 empty] | RNP213 | Lifecycle: Years To End Of Life | Integer | year | EIA-724 | The number of years projected, from 0 to 25, to product discontinuance.
[5 empty] | RNP894 | UL 1666 Riser Flame Test | Value Codes |  |  | UL 1666: Standard for flame propagation heights of electrical and optical-fiber cables installed vertically in shafts. | {Pass, Fail}
[5 empty] | RNP212 | Lifecycle: Stage | Value Codes |  | EIA-724 | The current product lifecycle stage, as defined by EIA-724. | {1, 2, 3, 4, 5, 6}
[5 empty] | RNP892 | UL 910 Plenum Flame Test | Value Codes |  |  | Test method for fire and smoke characteristics of electrical and optical-fiber cable used in air-handling spaces. | {Pass, Fail}
[5 empty] | XJE177 | Power Dissipation | Real Number | watt | JIS C 2570 | The maximum permissible power dissipation per output (in W) of this item at specified ambient temperature.
[5 empty] | RNP891 | Oxygen Index | Value Codes |  |  | Oxygen index per ASTM 2863-77 which is a standard method for measuring the minimum oxygen concentration to support candle-like combustion of plastics. | {Pass, Fail}
[5 empty] | RNP165 | Standards Adoption | Value Codes |  | RosettaNetMS v0.6 | Proprietary or Industry Standard. | {Industry, Proprietary, Unknown}
[5 empty] | RNP146 | Moisture Sensitivity | Value Codes |  | IPC/JEDEC J-STD-020A | A standard clasification level indicitating the moisture sensetivity of a non-hermetically sealed solid state device. | {1, 2, 2a, 3, 4, 5, 5a, 6}
[5 empty] | RNP903 | Environmentally Hazardous Substance Code | Value Codes |  |  | Those substances which may be hazardous to either human health, such as Carcinogenic, Mutagenic, Teratogenic (CMT) or the environment, e.g. endangering the water, non degradable, bioaccumulative, ozone depleting etc. | {ACHC, As, Asb, Azo, Be, Cd, CFC, Cr, DMF, For, GE, Hg, Pb, PBB, PBDE, PCB, PCT, Rad, SbO3, Se, Syn}
[5 empty] | RNP140 | Mounting | Value Codes |  | ECIX QRD CL1, Version 3.0-021599 | The mounting method used. | {Through.Hole, Surface.Mount, Bare.Die, Chip.and.Wire, Compression, Embedded.Copper.on.PCB, Hardware, Socket}
[5 empty] | RNP902 | Environmentally Hazardous Material | Value Codes |  |  | Per Lucent Spec X-21314 'Use of environmentally Hazardous Substances in Product Design' | {Banned, Avoidable, None}
[5 empty] | RNP889 | Needle Flame Test | Value Codes |  |  | Passes IEC 695-2-2 Fire hazard testing, used mainly for discrete and passive components. | {Pass, Fail}
[5 empty] | RNP887 | Polymer Mass | Real Number | kilogram |  | Mass of the polymer in the component in grams.
[5 empty] | RNP204 | Pin Count | Integer | 1 | ECIX QRD CL1, Version 3.0-021599 | The number of physical connection points (e.g. pins, pads, balls) on the package.
[5 empty] | RNP291 | Product Revision Number | String |  | RosettaNet | A number reflecting the minor release identifier of a product.
[5 empty] | RNP290 | Product Version Number | String |  | RosettaNet | The major release identifier of a product.
|  | Root Property Set: | RNS-XJA001 | Root Set {RNP528;RNP139;RNP211;RNP210;RNP307;XJE002;XJE001;RNP145;XJE016;XJE015;XJE219;XJE014;XJE010;XJE136;XJE133;}
[5 empty] | RNP528 | Operating Range | Value Codes |  |  | The Field where the part will operate. | {Commercial, Military, Industrial}
[5 empty] | RNP139 | Key Text | String |  | ECIX QRD CL1, Version 3.0-021599 | Key words or phrases that customers would normally use in searching for a component.
[5 empty] | RNP211 | Manufacturer Name | String |  |  | The name of the manufacturer of the part.
[5 empty] | RNP210 | Manufacturer DUNS | String |  |  | A DUNS number of the manufacturer of the product.
[5 empty] | RNP307 | Is Generic | Boolean |  |  | A value of 1 denotes the product identifier is generic and cannot be ordered as-is because it identifies a family of related, orderable products that differ by one or more characteristics.
[5 empty] | XJE002 | Data Revision Number | String |  |  | A number reflecting the minor release identifier for product information.
[5 empty] | XJE001 | Data Version Number | String |  |  | A number reflecting the major release identifier of a product.
[5 empty] | RNP145 | Disclaimer | String |  | PCIS 1.4 | Denial statement(s) or renunciation, as of responsibility. A Disclaimer (disclaimer) is a statement that relinquishes legal responsibility for the use of products, devices, or circuitry described in the instance in which the disclaimer is contained.
[5 empty] | XJE016 | Package | String |  |  | A free-form text description of the package type.
[5 empty] | XJE015 | Application Scope | String |  |  | The intended application of the component.
[5 empty] | XJE219 | Operating Temperature | Real Number | celsius |  | The value as specified by level (minTypMax) of the ambient temperature (in Cel) in which this item was designed to operate.
[5 empty] | XJE014 | General Description | String |  |  | A free-form description of a component.
[5 empty] | XJE010 | Part Number | String |  |  | A manufacturer-defined product identifier.
[5 empty] | XJE136 | Mass | Real Number | kilogram |  | The mass of the item.
[5 empty] | XJE133 | Industry Standards | String |  |  | Industry Standards followed by the part.
|  | Property Set: | RNS-XJA753 | AC TYPE POWER SUPPLIES {XJF553;XJF348;XJF552;XJE370;XJF557;XJF556;}
[5 empty] | XJF553 | Leakage Current | Real Number | ampere |  | Leakage current from power supplies.
[5 empty] | XJF348 | Output Voltage | Real Number | volt | IEEE Std. 100-1984 | Output voltage. [Voltage] The effective root-mean-square (rms) potential difference between any two conductors or between a conductor and ground. |  | Vout
[5 empty] | XJF552 | Rush Current | Real Number | ampere |  | Surge current generated when power is first applied.
[5 empty] | XJE370 | Switching Frequency | Real Number | hertz | EIAJ-RCR2701 | The oscillation frequency which set up switching time under maximum loaded current.
[5 empty] | XJF557 | Output Voltage Variance | Real Number | 1 |  | Output voltage variance.
[5 empty] | XJF556 | Output Current | Real Number | ampere |  | The output current value measured under the specified conditions. |  | I_OUT
XJA535 | POWER SUPPLIES - DC-DC CONVERTERS | DC-DC CONVERTERS.
|  | Property Set: | RNS-XJA531 | POWER SUPPLIES {XJF815;XJF549;XJF548;XJF443;XJF546;XJF544;XJF543;XJF380;XJF716;XJF558;}
[5 empty] | XJF815 | Shape | Value Codes |  |  | The shape or form factor of the power supply. | {case type, Open frame type, board type, on-board type, power-module type, AC-adapter type, plug-top type}
[5 empty] | XJF549 | Efficiency | Real Number | 1 |  | The ratio of the output power to the input power.
[5 empty] | XJF548 | Output Power | Real Number | watt |  | Maximum output power of power supplies. In the case of several output lines, each of the output powers are summed up. |  | Pout
[5 empty] | XJF443 | Input Voltage | Real Number | volt | IEEE Std.100-1984 | The effective root-mean-square (rms) potential difference between any two conductors or between a conductor and ground. |  | Vin
[5 empty] | XJF546 | Input Voltage Variance | Real Number | 1 |  | The coefficient of Input voltage to power supplies.
[5 empty] | XJF544 | Insulation Resistance Power Supply | Real Number | ohm |  | Insulation resistance when DC500V voltage is applied to power supplies. |  | R_Ins
[5 empty] | XJF543 | Withstanding Voltage | Real Number | volt |  | Withstanding voltage when AC high voltage is applied to power supplies.
[5 empty] | XJF380 | Function Of Product | String |  |  | Working and action of product.
[5 empty] | XJF716 | Category Temperature | Real Number | celsius | IEC60115-1,JIS C 5201-1 | The value as specified by level (minTypMax) of the ambient temperature (in Cel) in which this item was designed to operate. |  | T_rng
[5 empty] | XJF558 | Number Of Outputs | Integer | 1 |  | The number of outputs provided by the item.
|  | Property Set: | RNS204 | EC Common Properties {RNP897;RNP215;RNP896;RNP214;RNP213;RNP894;RNP212;RNP892;XJE177;RNP891;RNP165;RNP146;RNP903;RNP140;RNP902;RNP889;RNP887;RNP204;RNP291;RNP290;}
[5 empty] | RNP897 | UL 1581 Sec. 1080 Vertical Wire Flame Test | Value Codes |  |  | UL 1581: Reference standard for electrical wires, cables, and flexible cords. | {Pass, Fail}
[5 empty] | RNP215 | Lifecycle: Date | String |  | EIA-724 | The date that the product lifecycle assessment was made, represented in ISO 8601 format, e.g., '1994-03-21'.
[5 empty] | RNP896 | UL 1581 Sec. 1160 Vertical Tray Flame Test | Value Codes |  |  | UL 1581: Reference standard for electrical wires, cables, and flexible cords. | {Pass, Fail}
[5 empty] | RNP214 | Lifecycle: Years In Stage | Integer | year | EIA-724 | The number of years projected, from 0 to 25, until the product moves to the next lifecycle stage.
[5 empty] | RNP213 | Lifecycle: Years To End Of Life | Integer | year | EIA-724 | The number of years projected, from 0 to 25, to product discontinuance.
[5 empty] | RNP894 | UL 1666 Riser Flame Test | Value Codes |  |  | UL 1666: Standard for flame propagation heights of electrical and optical-fiber cables installed vertically in shafts. | {Pass, Fail}
[5 empty] | RNP212 | Lifecycle: Stage | Value Codes |  | EIA-724 | The current product lifecycle stage, as defined by EIA-724. | {1, 2, 3, 4, 5, 6}
[5 empty] | RNP892 | UL 910 Plenum Flame Test | Value Codes |  |  | Test method for fire and smoke characteristics of electrical and optical-fiber cable used in air-handling spaces. | {Pass, Fail}
[5 empty] | XJE177 | Power Dissipation | Real Number | watt | JIS C 2570 | The maximum permissible power dissipation per output (in W) of this item at specified ambient temperature.
[5 empty] | RNP891 | Oxygen Index | Value Codes |  |  | Oxygen index per ASTM 2863-77 which is a standard method for measuring the minimum oxygen concentration to support candle-like combustion of plastics. | {Pass, Fail}
[5 empty] | RNP165 | Standards Adoption | Value Codes |  | RosettaNetMS v0.6 | Proprietary or Industry Standard. | {Industry, Proprietary, Unknown}
[5 empty] | RNP146 | Moisture Sensitivity | Value Codes |  | IPC/JEDEC J-STD-020A | A standard clasification level indicitating the moisture sensetivity of a non-hermetically sealed solid state device. | {1, 2, 2a, 3, 4, 5, 5a, 6}
[5 empty] | RNP903 | Environmentally Hazardous Substance Code | Value Codes |  |  | Those substances which may be hazardous to either human health, such as Carcinogenic, Mutagenic, Teratogenic (CMT) or the environment, e.g. endangering the water, non degradable, bioaccumulative, ozone depleting etc. | {ACHC, As, Asb, Azo, Be, Cd, CFC, Cr, DMF, For, GE, Hg, Pb, PBB, PBDE, PCB, PCT, Rad, SbO3, Se, Syn}
[5 empty] | RNP140 | Mounting | Value Codes |  | ECIX QRD CL1, Version 3.0-021599 | The mounting method used. | {Through.Hole, Surface.Mount, Bare.Die, Chip.and.Wire, Compression, Embedded.Copper.on.PCB, Hardware, Socket}
[5 empty] | RNP902 | Environmentally Hazardous Material | Value Codes |  |  | Per Lucent Spec X-21314 'Use of environmentally Hazardous Substances in Product Design' | {Banned, Avoidable, None}
[5 empty] | RNP889 | Needle Flame Test | Value Codes |  |  | Passes IEC 695-2-2 Fire hazard testing, used mainly for discrete and passive components. | {Pass, Fail}
[5 empty] | RNP887 | Polymer Mass | Real Number | kilogram |  | Mass of the polymer in the component in grams.
[5 empty] | RNP204 | Pin Count | Integer | 1 | ECIX QRD CL1, Version 3.0-021599 | The number of physical connection points (e.g. pins, pads, balls) on the package.
[5 empty] | RNP291 | Product Revision Number | String |  | RosettaNet | A number reflecting the minor release identifier of a product.
[5 empty] | RNP290 | Product Version Number | String |  | RosettaNet | The major release identifier of a product.
|  | Root Property Set: | RNS-XJA001 | Root Set {RNP528;RNP139;RNP211;RNP210;RNP307;XJE002;XJE001;RNP145;XJE016;XJE015;XJE219;XJE014;XJE010;XJE136;XJE133;}
[5 empty] | RNP528 | Operating Range | Value Codes |  |  | The Field where the part will operate. | {Commercial, Military, Industrial}
[5 empty] | RNP139 | Key Text | String |  | ECIX QRD CL1, Version 3.0-021599 | Key words or phrases that customers would normally use in searching for a component.
[5 empty] | RNP211 | Manufacturer Name | String |  |  | The name of the manufacturer of the part.
[5 empty] | RNP210 | Manufacturer DUNS | String |  |  | A DUNS number of the manufacturer of the product.
[5 empty] | RNP307 | Is Generic | Boolean |  |  | A value of 1 denotes the product identifier is generic and cannot be ordered as-is because it identifies a family of related, orderable products that differ by one or more characteristics.
[5 empty] | XJE002 | Data Revision Number | String |  |  | A number reflecting the minor release identifier for product information.
[5 empty] | XJE001 | Data Version Number | String |  |  | A number reflecting the major release identifier of a product.
[5 empty] | RNP145 | Disclaimer | String |  | PCIS 1.4 | Denial statement(s) or renunciation, as of responsibility. A Disclaimer (disclaimer) is a statement that relinquishes legal responsibility for the use of products, devices, or circuitry described in the instance in which the disclaimer is contained.
[5 empty] | XJE016 | Package | String |  |  | A free-form text description of the package type.
[5 empty] | XJE015 | Application Scope | String |  |  | The intended application of the component.
[5 empty] | XJE219 | Operating Temperature | Real Number | celsius |  | The value as specified by level (minTypMax) of the ambient temperature (in Cel) in which this item was designed to operate.
[5 empty] | XJE014 | General Description | String |  |  | A free-form description of a component.
[5 empty] | XJE010 | Part Number | String |  |  | A manufacturer-defined product identifier.
[5 empty] | XJE136 | Mass | Real Number | kilogram |  | The mass of the item.
[5 empty] | XJE133 | Industry Standards | String |  |  | Industry Standards followed by the part.
|  | Property Set: | RNS-XJA535 | DC-DC CONVERTERS {XJF348;XJF564;XJE483;XJF563;XJF562;XJF572;XJF569;XJF556;}
[5 empty] | XJF348 | Output Voltage | Real Number | volt | IEEE Std. 100-1984 | Output voltage. [Voltage] The effective root-mean-square (rms) potential difference between any two conductors or between a conductor and ground. |  | Vout
[5 empty] | XJF564 | Input Current Standstill | Real Number | ampere |  | Input current standstill on DC-DC converters.
[5 empty] | XJE483 | Output Rise Time | Real Number | second |  | output rise time. |  | t_r
[5 empty] | XJF563 | Output Ripple Noise Voltage | Real Number | volt |  | Input ripple noise voltage by half switching time of output power.
[5 empty] | XJF562 | Input Ripple Noise Voltage | Real Number | volt |  | Input ripple noise voltage by half switching time of input power.
[5 empty] | XJF572 | Insulation | Boolean |  |  | Indicates the presence of insulation.
[5 empty] | XJF569 | I_consump At Non-loaded | Real Number | ampere |  | Current consumption of this item in a non-loaded state.
[5 empty] | XJF556 | Output Current | Real Number | ampere |  | The output current value measured under the specified conditions. |  | I_OUT
XJA536 | POWER SUPPLIES - INVERTING | INVERTERS.
|  | Property Set: | RNS-XJA531 | POWER SUPPLIES {XJF815;XJF549;XJF548;XJF443;XJF546;XJF544;XJF543;XJF380;XJF716;XJF558;}
[5 empty] | XJF815 | Shape | Value Codes |  |  | The shape or form factor of the power supply. | {case type, Open frame type, board type, on-board type, power-module type, AC-adapter type, plug-top type}
[5 empty] | XJF549 | Efficiency | Real Number | 1 |  | The ratio of the output power to the input power.
[5 empty] | XJF548 | Output Power | Real Number | watt |  | Maximum output power of power supplies. In the case of several output lines, each of the output powers are summed up. |  | Pout
[5 empty] | XJF443 | Input Voltage | Real Number | volt | IEEE Std.100-1984 | The effective root-mean-square (rms) potential difference between any two conductors or between a conductor and ground. |  | Vin
[5 empty] | XJF546 | Input Voltage Variance | Real Number | 1 |  | The coefficient of Input voltage to power supplies.
[5 empty] | XJF544 | Insulation Resistance Power Supply | Real Number | ohm |  | Insulation resistance when DC500V voltage is applied to power supplies. |  | R_Ins
[5 empty] | XJF543 | Withstanding Voltage | Real Number | volt |  | Withstanding voltage when AC high voltage is applied to power supplies.
[5 empty] | XJF380 | Function Of Product | String |  |  | Working and action of product.
[5 empty] | XJF716 | Category Temperature | Real Number | celsius | IEC60115-1,JIS C 5201-1 | The value as specified by level (minTypMax) of the ambient temperature (in Cel) in which this item was designed to operate. |  | T_rng
[5 empty] | XJF558 | Number Of Outputs | Integer | 1 |  | The number of outputs provided by the item.
|  | Property Set: | RNS204 | EC Common Properties {RNP897;RNP215;RNP896;RNP214;RNP213;RNP894;RNP212;RNP892;XJE177;RNP891;RNP165;RNP146;RNP903;RNP140;RNP902;RNP889;RNP887;RNP204;RNP291;RNP290;}
[5 empty] | RNP897 | UL 1581 Sec. 1080 Vertical Wire Flame Test | Value Codes |  |  | UL 1581: Reference standard for electrical wires, cables, and flexible cords. | {Pass, Fail}
[5 empty] | RNP215 | Lifecycle: Date | String |  | EIA-724 | The date that the product lifecycle assessment was made, represented in ISO 8601 format, e.g., '1994-03-21'.
[5 empty] | RNP896 | UL 1581 Sec. 1160 Vertical Tray Flame Test | Value Codes |  |  | UL 1581: Reference standard for electrical wires, cables, and flexible cords. | {Pass, Fail}
[5 empty] | RNP214 | Lifecycle: Years In Stage | Integer | year | EIA-724 | The number of years projected, from 0 to 25, until the product moves to the next lifecycle stage.
[5 empty] | RNP213 | Lifecycle: Years To End Of Life | Integer | year | EIA-724 | The number of years projected, from 0 to 25, to product discontinuance.
[5 empty] | RNP894 | UL 1666 Riser Flame Test | Value Codes |  |  | UL 1666: Standard for flame propagation heights of electrical and optical-fiber cables installed vertically in shafts. | {Pass, Fail}
[5 empty] | RNP212 | Lifecycle: Stage | Value Codes |  | EIA-724 | The current product lifecycle stage, as defined by EIA-724. | {1, 2, 3, 4, 5, 6}
[5 empty] | RNP892 | UL 910 Plenum Flame Test | Value Codes |  |  | Test method for fire and smoke characteristics of electrical and optical-fiber cable used in air-handling spaces. | {Pass, Fail}
[5 empty] | XJE177 | Power Dissipation | Real Number | watt | JIS C 2570 | The maximum permissible power dissipation per output (in W) of this item at specified ambient temperature.
[5 empty] | RNP891 | Oxygen Index | Value Codes |  |  | Oxygen index per ASTM 2863-77 which is a standard method for measuring the minimum oxygen concentration to support candle-like combustion of plastics. | {Pass, Fail}
[5 empty] | RNP165 | Standards Adoption | Value Codes |  | RosettaNetMS v0.6 | Proprietary or Industry Standard. | {Industry, Proprietary, Unknown}
[5 empty] | RNP146 | Moisture Sensitivity | Value Codes |  | IPC/JEDEC J-STD-020A | A standard clasification level indicitating the moisture sensetivity of a non-hermetically sealed solid state device. | {1, 2, 2a, 3, 4, 5, 5a, 6}
[5 empty] | RNP903 | Environmentally Hazardous Substance Code | Value Codes |  |  | Those substances which may be hazardous to either human health, such as Carcinogenic, Mutagenic, Teratogenic (CMT) or the environment, e.g. endangering the water, non degradable, bioaccumulative, ozone depleting etc. | {ACHC, As, Asb, Azo, Be, Cd, CFC, Cr, DMF, For, GE, Hg, Pb, PBB, PBDE, PCB, PCT, Rad, SbO3, Se, Syn}
[5 empty] | RNP140 | Mounting | Value Codes |  | ECIX QRD CL1, Version 3.0-021599 | The mounting method used. | {Through.Hole, Surface.Mount, Bare.Die, Chip.and.Wire, Compression, Embedded.Copper.on.PCB, Hardware, Socket}
[5 empty] | RNP902 | Environmentally Hazardous Material | Value Codes |  |  | Per Lucent Spec X-21314 'Use of environmentally Hazardous Substances in Product Design' | {Banned, Avoidable, None}
[5 empty] | RNP889 | Needle Flame Test | Value Codes |  |  | Passes IEC 695-2-2 Fire hazard testing, used mainly for discrete and passive components. | {Pass, Fail}
[5 empty] | RNP887 | Polymer Mass | Real Number | kilogram |  | Mass of the polymer in the component in grams.
[5 empty] | RNP204 | Pin Count | Integer | 1 | ECIX QRD CL1, Version 3.0-021599 | The number of physical connection points (e.g. pins, pads, balls) on the package.
[5 empty] | RNP291 | Product Revision Number | String |  | RosettaNet | A number reflecting the minor release identifier of a product.
[5 empty] | RNP290 | Product Version Number | String |  | RosettaNet | The major release identifier of a product.
|  | Root Property Set: | RNS-XJA001 | Root Set {RNP528;RNP139;RNP211;RNP210;RNP307;XJE002;XJE001;RNP145;XJE016;XJE015;XJE219;XJE014;XJE010;XJE136;XJE133;}
[5 empty] | RNP528 | Operating Range | Value Codes |  |  | The Field where the part will operate. | {Commercial, Military, Industrial}
[5 empty] | RNP139 | Key Text | String |  | ECIX QRD CL1, Version 3.0-021599 | Key words or phrases that customers would normally use in searching for a component.
[5 empty] | RNP211 | Manufacturer Name | String |  |  | The name of the manufacturer of the part.
[5 empty] | RNP210 | Manufacturer DUNS | String |  |  | A DUNS number of the manufacturer of the product.
[5 empty] | RNP307 | Is Generic | Boolean |  |  | A value of 1 denotes the product identifier is generic and cannot be ordered as-is because it identifies a family of related, orderable products that differ by one or more characteristics.
[5 empty] | XJE002 | Data Revision Number | String |  |  | A number reflecting the minor release identifier for product information.
[5 empty] | XJE001 | Data Version Number | String |  |  | A number reflecting the major release identifier of a product.
[5 empty] | RNP145 | Disclaimer | String |  | PCIS 1.4 | Denial statement(s) or renunciation, as of responsibility. A Disclaimer (disclaimer) is a statement that relinquishes legal responsibility for the use of products, devices, or circuitry described in the instance in which the disclaimer is contained.
[5 empty] | XJE016 | Package | String |  |  | A free-form text description of the package type.
[5 empty] | XJE015 | Application Scope | String |  |  | The intended application of the component.
[5 empty] | XJE219 | Operating Temperature | Real Number | celsius |  | The value as specified by level (minTypMax) of the ambient temperature (in Cel) in which this item was designed to operate.
[5 empty] | XJE014 | General Description | String |  |  | A free-form description of a component.
[5 empty] | XJE010 | Part Number | String |  |  | A manufacturer-defined product identifier.
[5 empty] | XJE136 | Mass | Real Number | kilogram |  | The mass of the item.
[5 empty] | XJE133 | Industry Standards | String |  |  | Industry Standards followed by the part.
|  | Property Set: | RNS-XJA536 | INVERTERS {XJF577;XJF348;XJF576;XJF575;XJF573;XJF556;}
[5 empty] | XJF577 | On/Off Remote Function | Value Codes |  |  | ON/OFF Remote function from outside. | {Yes, No}
[5 empty] | XJF348 | Output Voltage | Real Number | volt | IEEE Std. 100-1984 | Output voltage. [Voltage] The effective root-mean-square (rms) potential difference between any two conductors or between a conductor and ground. |  | Vout
[5 empty] | XJF576 | Dimming Range | Real Number | 1 |  | The range of light intensity adjustment of a cold-cathode tube.
[5 empty] | XJF575 | Output Frequency | Real Number | hertz |  | The value of the level (minTypMax) of the frequency (in Hz) of the item. |  | Fout
[5 empty] | XJF573 | Output Open Volt | Real Number | volt |  | Output voltage at open output terminal.
[5 empty] | XJF556 | Output Current | Real Number | ampere |  | The output current value measured under the specified conditions. |  | I_OUT
XJA537 | POWER SUPPLIES - HIGH VOLTAGE | HIGH VOLTAGE POWER SUPPLIES.
|  | Property Set: | RNS-XJA531 | POWER SUPPLIES {XJF815;XJF549;XJF548;XJF443;XJF546;XJF544;XJF543;XJF380;XJF716;XJF558;}
[5 empty] | XJF815 | Shape | Value Codes |  |  | The shape or form factor of the power supply. | {case type, Open frame type, board type, on-board type, power-module type, AC-adapter type, plug-top type}
[5 empty] | XJF549 | Efficiency | Real Number | 1 |  | The ratio of the output power to the input power.
[5 empty] | XJF548 | Output Power | Real Number | watt |  | Maximum output power of power supplies. In the case of several output lines, each of the output powers are summed up. |  | Pout
[5 empty] | XJF443 | Input Voltage | Real Number | volt | IEEE Std.100-1984 | The effective root-mean-square (rms) potential difference between any two conductors or between a conductor and ground. |  | Vin
[5 empty] | XJF546 | Input Voltage Variance | Real Number | 1 |  | The coefficient of Input voltage to power supplies.
[5 empty] | XJF544 | Insulation Resistance Power Supply | Real Number | ohm |  | Insulation resistance when DC500V voltage is applied to power supplies. |  | R_Ins
[5 empty] | XJF543 | Withstanding Voltage | Real Number | volt |  | Withstanding voltage when AC high voltage is applied to power supplies.
[5 empty] | XJF380 | Function Of Product | String |  |  | Working and action of product.
[5 empty] | XJF716 | Category Temperature | Real Number | celsius | IEC60115-1,JIS C 5201-1 | The value as specified by level (minTypMax) of the ambient temperature (in Cel) in which this item was designed to operate. |  | T_rng
[5 empty] | XJF558 | Number Of Outputs | Integer | 1 |  | The number of outputs provided by the item.
|  | Property Set: | RNS204 | EC Common Properties {RNP897;RNP215;RNP896;RNP214;RNP213;RNP894;RNP212;RNP892;XJE177;RNP891;RNP165;RNP146;RNP903;RNP140;RNP902;RNP889;RNP887;RNP204;RNP291;RNP290;}
[5 empty] | RNP897 | UL 1581 Sec. 1080 Vertical Wire Flame Test | Value Codes |  |  | UL 1581: Reference standard for electrical wires, cables, and flexible cords. | {Pass, Fail}
[5 empty] | RNP215 | Lifecycle: Date | String |  | EIA-724 | The date that the product lifecycle assessment was made, represented in ISO 8601 format, e.g., '1994-03-21'.
[5 empty] | RNP896 | UL 1581 Sec. 1160 Vertical Tray Flame Test | Value Codes |  |  | UL 1581: Reference standard for electrical wires, cables, and flexible cords. | {Pass, Fail}
[5 empty] | RNP214 | Lifecycle: Years In Stage | Integer | year | EIA-724 | The number of years projected, from 0 to 25, until the product moves to the next lifecycle stage.
[5 empty] | RNP213 | Lifecycle: Years To End Of Life | Integer | year | EIA-724 | The number of years projected, from 0 to 25, to product discontinuance.
[5 empty] | RNP894 | UL 1666 Riser Flame Test | Value Codes |  |  | UL 1666: Standard for flame propagation heights of electrical and optical-fiber cables installed vertically in shafts. | {Pass, Fail}
[5 empty] | RNP212 | Lifecycle: Stage | Value Codes |  | EIA-724 | The current product lifecycle stage, as defined by EIA-724. | {1, 2, 3, 4, 5, 6}
[5 empty] | RNP892 | UL 910 Plenum Flame Test | Value Codes |  |  | Test method for fire and smoke characteristics of electrical and optical-fiber cable used in air-handling spaces. | {Pass, Fail}
[5 empty] | XJE177 | Power Dissipation | Real Number | watt | JIS C 2570 | The maximum permissible power dissipation per output (in W) of this item at specified ambient temperature.
[5 empty] | RNP891 | Oxygen Index | Value Codes |  |  | Oxygen index per ASTM 2863-77 which is a standard method for measuring the minimum oxygen concentration to support candle-like combustion of plastics. | {Pass, Fail}
[5 empty] | RNP165 | Standards Adoption | Value Codes |  | RosettaNetMS v0.6 | Proprietary or Industry Standard. | {Industry, Proprietary, Unknown}
[5 empty] | RNP146 | Moisture Sensitivity | Value Codes |  | IPC/JEDEC J-STD-020A | A standard clasification level indicitating the moisture sensetivity of a non-hermetically sealed solid state device. | {1, 2, 2a, 3, 4, 5, 5a, 6}
[5 empty] | RNP903 | Environmentally Hazardous Substance Code | Value Codes |  |  | Those substances which may be hazardous to either human health, such as Carcinogenic, Mutagenic, Teratogenic (CMT) or the environment, e.g. endangering the water, non degradable, bioaccumulative, ozone depleting etc. | {ACHC, As, Asb, Azo, Be, Cd, CFC, Cr, DMF, For, GE, Hg, Pb, PBB, PBDE, PCB, PCT, Rad, SbO3, Se, Syn}
[5 empty] | RNP140 | Mounting | Value Codes |  | ECIX QRD CL1, Version 3.0-021599 | The mounting method used. | {Through.Hole, Surface.Mount, Bare.Die, Chip.and.Wire, Compression, Embedded.Copper.on.PCB, Hardware, Socket}
[5 empty] | RNP902 | Environmentally Hazardous Material | Value Codes |  |  | Per Lucent Spec X-21314 'Use of environmentally Hazardous Substances in Product Design' | {Banned, Avoidable, None}
[5 empty] | RNP889 | Needle Flame Test | Value Codes |  |  | Passes IEC 695-2-2 Fire hazard testing, used mainly for discrete and passive components. | {Pass, Fail}
[5 empty] | RNP887 | Polymer Mass | Real Number | kilogram |  | Mass of the polymer in the component in grams.
[5 empty] | RNP204 | Pin Count | Integer | 1 | ECIX QRD CL1, Version 3.0-021599 | The number of physical connection points (e.g. pins, pads, balls) on the package.
[5 empty] | RNP291 | Product Revision Number | String |  | RosettaNet | A number reflecting the minor release identifier of a product.
[5 empty] | RNP290 | Product Version Number | String |  | RosettaNet | The major release identifier of a product.
|  | Root Property Set: | RNS-XJA001 | Root Set {RNP528;RNP139;RNP211;RNP210;RNP307;XJE002;XJE001;RNP145;XJE016;XJE015;XJE219;XJE014;XJE010;XJE136;XJE133;}
[5 empty] | RNP528 | Operating Range | Value Codes |  |  | The Field where the part will operate. | {Commercial, Military, Industrial}
[5 empty] | RNP139 | Key Text | String |  | ECIX QRD CL1, Version 3.0-021599 | Key words or phrases that customers would normally use in searching for a component.
[5 empty] | RNP211 | Manufacturer Name | String |  |  | The name of the manufacturer of the part.
[5 empty] | RNP210 | Manufacturer DUNS | String |  |  | A DUNS number of the manufacturer of the product.
[5 empty] | RNP307 | Is Generic | Boolean |  |  | A value of 1 denotes the product identifier is generic and cannot be ordered as-is because it identifies a family of related, orderable products that differ by one or more characteristics.
[5 empty] | XJE002 | Data Revision Number | String |  |  | A number reflecting the minor release identifier for product information.
[5 empty] | XJE001 | Data Version Number | String |  |  | A number reflecting the major release identifier of a product.
[5 empty] | RNP145 | Disclaimer | String |  | PCIS 1.4 | Denial statement(s) or renunciation, as of responsibility. A Disclaimer (disclaimer) is a statement that relinquishes legal responsibility for the use of products, devices, or circuitry described in the instance in which the disclaimer is contained.
[5 empty] | XJE016 | Package | String |  |  | A free-form text description of the package type.
[5 empty] | XJE015 | Application Scope | String |  |  | The intended application of the component.
[5 empty] | XJE219 | Operating Temperature | Real Number | celsius |  | The value as specified by level (minTypMax) of the ambient temperature (in Cel) in which this item was designed to operate.
[5 empty] | XJE014 | General Description | String |  |  | A free-form description of a component.
[5 empty] | XJE010 | Part Number | String |  |  | A manufacturer-defined product identifier.
[5 empty] | XJE136 | Mass | Real Number | kilogram |  | The mass of the item.
[5 empty] | XJE133 | Industry Standards | String |  |  | Industry Standards followed by the part.
|  | Property Set: | RNS-XJA537 | HIGH VOLTAGE POWER SUPPLIES {XJF586;XJF585;XJF584;XJF579;XJF581;XJF580;XJF578;XJF547;XJE416;XJE410;XJF587;}
[5 empty] | XJF586 | Non-loaded Output Voltage | Real Number | volt |  | Maximum output voltage from rated condition to non-loaded condition.
[5 empty] | XJF585 | Over Current | Real Number | ampere |  | Over current on power supplies activity.
[5 empty] | XJF584 | Overshoot Voltage | Real Number | 1 |  | The value of the level (in %) by which the transient voltage exceeds the steady-state voltage.
[5 empty] | XJF579 | Output Variability | Real Number | volt |  | Output variability range.
[5 empty] | XJF581 | Thermal Drift | Real Number | 1 |  | The variation of output voltage under Thermal drift.
[5 empty] | XJF580 | Initial Drift | Real Number | 1 |  | Initial drift for beginning 20 minutes.
[5 empty] | XJF578 | Rated Input Current | Real Number | ampere |  | The continuous current (in A) required by this item during normal operation.
[5 empty] | XJF547 | Input Frequency | Real Number | hertz |  | The frequency (in Hz) of the item. |  | Fin
[5 empty] | XJE416 | Rise Time | Real Number | second | JIS C 6710-1995 | Risetime. |  | t_r
[5 empty] | XJE410 | Fall Time | Real Number | second |  | Fall Time. |  | t_f
[5 empty] | XJF587 | Rated Bias Voltage | Real Number | volt |  | The bias voltage at rated condition.
XJA538 | POWER SUPPLIES - BATTERY CHARGERS | POWER CHARGERS.
|  | Property Set: | RNS-XJA531 | POWER SUPPLIES {XJF815;XJF549;XJF548;XJF443;XJF546;XJF544;XJF543;XJF380;XJF716;XJF558;}
[5 empty] | XJF815 | Shape | Value Codes |  |  | The shape or form factor of the power supply. | {case type, Open frame type, board type, on-board type, power-module type, AC-adapter type, plug-top type}
[5 empty] | XJF549 | Efficiency | Real Number | 1 |  | The ratio of the output power to the input power.
[5 empty] | XJF548 | Output Power | Real Number | watt |  | Maximum output power of power supplies. In the case of several output lines, each of the output powers are summed up. |  | Pout
[5 empty] | XJF443 | Input Voltage | Real Number | volt | IEEE Std.100-1984 | The effective root-mean-square (rms) potential difference between any two conductors or between a conductor and ground. |  | Vin
[5 empty] | XJF546 | Input Voltage Variance | Real Number | 1 |  | The coefficient of Input voltage to power supplies.
[5 empty] | XJF544 | Insulation Resistance Power Supply | Real Number | ohm |  | Insulation resistance when DC500V voltage is applied to power supplies. |  | R_Ins
[5 empty] | XJF543 | Withstanding Voltage | Real Number | volt |  | Withstanding voltage when AC high voltage is applied to power supplies.
[5 empty] | XJF380 | Function Of Product | String |  |  | Working and action of product.
[5 empty] | XJF716 | Category Temperature | Real Number | celsius | IEC60115-1,JIS C 5201-1 | The value as specified by level (minTypMax) of the ambient temperature (in Cel) in which this item was designed to operate. |  | T_rng
[5 empty] | XJF558 | Number Of Outputs | Integer | 1 |  | The number of outputs provided by the item.
|  | Property Set: | RNS348 | PW - BATTERY CHARGER {RNIP317;RNIP175;RNIP052;RNIP385;}
[5 empty] | RNIP317 | Number Of Battery Bays | Integer | 1 |  | Maximum number of battery spaces in the device.
[5 empty] | RNIP175 | External Color | Value Codes |  |  | Color of the external surface of an object. | {Beige, Black, Blue, Gray, Green, Ivory, White, Red, Gold, Silver, Pink, Yellow}
[5 empty] | RNIP052 | Cell Technology | Value Codes |  |  | The material used to fabricate the poles and dielectric. | {Alkaline, Aluminum Oxygen, Carbon Zinc, Lead Acid, Lithium Ion, Nickel Cadmium, Nickel Metal Hydride, Silver Oxide}
[5 empty] | RNIP385 | Estimated Operational Recharge Time | Real Number | hour |  | The time necessary to restore a full capacity power charge to a battery while the device is operating.
|  | Property Set: | RNS204 | EC Common Properties {RNP897;RNP215;RNP896;RNP214;RNP213;RNP894;RNP212;RNP892;XJE177;RNP891;RNP165;RNP146;RNP903;RNP140;RNP902;RNP889;RNP887;RNP204;RNP291;RNP290;}
[5 empty] | RNP897 | UL 1581 Sec. 1080 Vertical Wire Flame Test | Value Codes |  |  | UL 1581: Reference standard for electrical wires, cables, and flexible cords. | {Pass, Fail}
[5 empty] | RNP215 | Lifecycle: Date | String |  | EIA-724 | The date that the product lifecycle assessment was made, represented in ISO 8601 format, e.g., '1994-03-21'.
[5 empty] | RNP896 | UL 1581 Sec. 1160 Vertical Tray Flame Test | Value Codes |  |  | UL 1581: Reference standard for electrical wires, cables, and flexible cords. | {Pass, Fail}
[5 empty] | RNP214 | Lifecycle: Years In Stage | Integer | year | EIA-724 | The number of years projected, from 0 to 25, until the product moves to the next lifecycle stage.
[5 empty] | RNP213 | Lifecycle: Years To End Of Life | Integer | year | EIA-724 | The number of years projected, from 0 to 25, to product discontinuance.
[5 empty] | RNP894 | UL 1666 Riser Flame Test | Value Codes |  |  | UL 1666: Standard for flame propagation heights of electrical and optical-fiber cables installed vertically in shafts. | {Pass, Fail}
[5 empty] | RNP212 | Lifecycle: Stage | Value Codes |  | EIA-724 | The current product lifecycle stage, as defined by EIA-724. | {1, 2, 3, 4, 5, 6}
[5 empty] | RNP892 | UL 910 Plenum Flame Test | Value Codes |  |  | Test method for fire and smoke characteristics of electrical and optical-fiber cable used in air-handling spaces. | {Pass, Fail}
[5 empty] | XJE177 | Power Dissipation | Real Number | watt | JIS C 2570 | The maximum permissible power dissipation per output (in W) of this item at specified ambient temperature.
[5 empty] | RNP891 | Oxygen Index | Value Codes |  |  | Oxygen index per ASTM 2863-77 which is a standard method for measuring the minimum oxygen concentration to support candle-like combustion of plastics. | {Pass, Fail}
[5 empty] | RNP165 | Standards Adoption | Value Codes |  | RosettaNetMS v0.6 | Proprietary or Industry Standard. | {Industry, Proprietary, Unknown}
[5 empty] | RNP146 | Moisture Sensitivity | Value Codes |  | IPC/JEDEC J-STD-020A | A standard clasification level indicitating the moisture sensetivity of a non-hermetically sealed solid state device. | {1, 2, 2a, 3, 4, 5, 5a, 6}
[5 empty] | RNP903 | Environmentally Hazardous Substance Code | Value Codes |  |  | Those substances which may be hazardous to either human health, such as Carcinogenic, Mutagenic, Teratogenic (CMT) or the environment, e.g. endangering the water, non degradable, bioaccumulative, ozone depleting etc. | {ACHC, As, Asb, Azo, Be, Cd, CFC, Cr, DMF, For, GE, Hg, Pb, PBB, PBDE, PCB, PCT, Rad, SbO3, Se, Syn}
[5 empty] | RNP140 | Mounting | Value Codes |  | ECIX QRD CL1, Version 3.0-021599 | The mounting method used. | {Through.Hole, Surface.Mount, Bare.Die, Chip.and.Wire, Compression, Embedded.Copper.on.PCB, Hardware, Socket}
[5 empty] | RNP902 | Environmentally Hazardous Material | Value Codes |  |  | Per Lucent Spec X-21314 'Use of environmentally Hazardous Substances in Product Design' | {Banned, Avoidable, None}
[5 empty] | RNP889 | Needle Flame Test | Value Codes |  |  | Passes IEC 695-2-2 Fire hazard testing, used mainly for discrete and passive components. | {Pass, Fail}
[5 empty] | RNP887 | Polymer Mass | Real Number | kilogram |  | Mass of the polymer in the component in grams.
[5 empty] | RNP204 | Pin Count | Integer | 1 | ECIX QRD CL1, Version 3.0-021599 | The number of physical connection points (e.g. pins, pads, balls) on the package.
[5 empty] | RNP291 | Product Revision Number | String |  | RosettaNet | A number reflecting the minor release identifier of a product.
[5 empty] | RNP290 | Product Version Number | String |  | RosettaNet | The major release identifier of a product.
|  | Root Property Set: | RNS-XJA001 | Root Set {RNP528;RNP139;RNP211;RNP210;RNP307;XJE002;XJE001;RNP145;XJE016;XJE015;XJE219;XJE014;XJE010;XJE136;XJE133;}
[5 empty] | RNP528 | Operating Range | Value Codes |  |  | The Field where the part will operate. | {Commercial, Military, Industrial}
[5 empty] | RNP139 | Key Text | String |  | ECIX QRD CL1, Version 3.0-021599 | Key words or phrases that customers would normally use in searching for a component.
[5 empty] | RNP211 | Manufacturer Name | String |  |  | The name of the manufacturer of the part.
[5 empty] | RNP210 | Manufacturer DUNS | String |  |  | A DUNS number of the manufacturer of the product.
[5 empty] | RNP307 | Is Generic | Boolean |  |  | A value of 1 denotes the product identifier is generic and cannot be ordered as-is because it identifies a family of related, orderable products that differ by one or more characteristics.
[5 empty] | XJE002 | Data Revision Number | String |  |  | A number reflecting the minor release identifier for product information.
[5 empty] | XJE001 | Data Version Number | String |  |  | A number reflecting the major release identifier of a product.
[5 empty] | RNP145 | Disclaimer | String |  | PCIS 1.4 | Denial statement(s) or renunciation, as of responsibility. A Disclaimer (disclaimer) is a statement that relinquishes legal responsibility for the use of products, devices, or circuitry described in the instance in which the disclaimer is contained.
[5 empty] | XJE016 | Package | String |  |  | A free-form text description of the package type.
[5 empty] | XJE015 | Application Scope | String |  |  | The intended application of the component.
[5 empty] | XJE219 | Operating Temperature | Real Number | celsius |  | The value as specified by level (minTypMax) of the ambient temperature (in Cel) in which this item was designed to operate.
[5 empty] | XJE014 | General Description | String |  |  | A free-form description of a component.
[5 empty] | XJE010 | Part Number | String |  |  | A manufacturer-defined product identifier.
[5 empty] | XJE136 | Mass | Real Number | kilogram |  | The mass of the item.
[5 empty] | XJE133 | Industry Standards | String |  |  | Industry Standards followed by the part.
XJA539 | POWER SUPPLIES - AC ADAPTERS | AC ADAPTERS.
|  | Property Set: | RNS-XJA531 | POWER SUPPLIES {XJF815;XJF549;XJF548;XJF443;XJF546;XJF544;XJF543;XJF380;XJF716;XJF558;}
[5 empty] | XJF815 | Shape | Value Codes |  |  | The shape or form factor of the power supply. | {case type, Open frame type, board type, on-board type, power-module type, AC-adapter type, plug-top type}
[5 empty] | XJF549 | Efficiency | Real Number | 1 |  | The ratio of the output power to the input power.
[5 empty] | XJF548 | Output Power | Real Number | watt |  | Maximum output power of power supplies. In the case of several output lines, each of the output powers are summed up. |  | Pout
[5 empty] | XJF443 | Input Voltage | Real Number | volt | IEEE Std.100-1984 | The effective root-mean-square (rms) potential difference between any two conductors or between a conductor and ground. |  | Vin
[5 empty] | XJF546 | Input Voltage Variance | Real Number | 1 |  | The coefficient of Input voltage to power supplies.
[5 empty] | XJF544 | Insulation Resistance Power Supply | Real Number | ohm |  | Insulation resistance when DC500V voltage is applied to power supplies. |  | R_Ins
[5 empty] | XJF543 | Withstanding Voltage | Real Number | volt |  | Withstanding voltage when AC high voltage is applied to power supplies.
[5 empty] | XJF380 | Function Of Product | String |  |  | Working and action of product.
[5 empty] | XJF716 | Category Temperature | Real Number | celsius | IEC60115-1,JIS C 5201-1 | The value as specified by level (minTypMax) of the ambient temperature (in Cel) in which this item was designed to operate. |  | T_rng
[5 empty] | XJF558 | Number Of Outputs | Integer | 1 |  | The number of outputs provided by the item.
|  | Property Set: | RNS204 | EC Common Properties {RNP897;RNP215;RNP896;RNP214;RNP213;RNP894;RNP212;RNP892;XJE177;RNP891;RNP165;RNP146;RNP903;RNP140;RNP902;RNP889;RNP887;RNP204;RNP291;RNP290;}
[5 empty] | RNP897 | UL 1581 Sec. 1080 Vertical Wire Flame Test | Value Codes |  |  | UL 1581: Reference standard for electrical wires, cables, and flexible cords. | {Pass, Fail}
[5 empty] | RNP215 | Lifecycle: Date | String |  | EIA-724 | The date that the product lifecycle assessment was made, represented in ISO 8601 format, e.g., '1994-03-21'.
[5 empty] | RNP896 | UL 1581 Sec. 1160 Vertical Tray Flame Test | Value Codes |  |  | UL 1581: Reference standard for electrical wires, cables, and flexible cords. | {Pass, Fail}
[5 empty] | RNP214 | Lifecycle: Years In Stage | Integer | year | EIA-724 | The number of years projected, from 0 to 25, until the product moves to the next lifecycle stage.
[5 empty] | RNP213 | Lifecycle: Years To End Of Life | Integer | year | EIA-724 | The number of years projected, from 0 to 25, to product discontinuance.
[5 empty] | RNP894 | UL 1666 Riser Flame Test | Value Codes |  |  | UL 1666: Standard for flame propagation heights of electrical and optical-fiber cables installed vertically in shafts. | {Pass, Fail}
[5 empty] | RNP212 | Lifecycle: Stage | Value Codes |  | EIA-724 | The current product lifecycle stage, as defined by EIA-724. | {1, 2, 3, 4, 5, 6}
[5 empty] | RNP892 | UL 910 Plenum Flame Test | Value Codes |  |  | Test method for fire and smoke characteristics of electrical and optical-fiber cable used in air-handling spaces. | {Pass, Fail}
[5 empty] | XJE177 | Power Dissipation | Real Number | watt | JIS C 2570 | The maximum permissible power dissipation per output (in W) of this item at specified ambient temperature.
[5 empty] | RNP891 | Oxygen Index | Value Codes |  |  | Oxygen index per ASTM 2863-77 which is a standard method for measuring the minimum oxygen concentration to support candle-like combustion of plastics. | {Pass, Fail}
[5 empty] | RNP165 | Standards Adoption | Value Codes |  | RosettaNetMS v0.6 | Proprietary or Industry Standard. | {Industry, Proprietary, Unknown}
[5 empty] | RNP146 | Moisture Sensitivity | Value Codes |  | IPC/JEDEC J-STD-020A | A standard clasification level indicitating the moisture sensetivity of a non-hermetically sealed solid state device. | {1, 2, 2a, 3, 4, 5, 5a, 6}
[5 empty] | RNP903 | Environmentally Hazardous Substance Code | Value Codes |  |  | Those substances which may be hazardous to either human health, such as Carcinogenic, Mutagenic, Teratogenic (CMT) or the environment, e.g. endangering the water, non degradable, bioaccumulative, ozone depleting etc. | {ACHC, As, Asb, Azo, Be, Cd, CFC, Cr, DMF, For, GE, Hg, Pb, PBB, PBDE, PCB, PCT, Rad, SbO3, Se, Syn}
[5 empty] | RNP140 | Mounting | Value Codes |  | ECIX QRD CL1, Version 3.0-021599 | The mounting method used. | {Through.Hole, Surface.Mount, Bare.Die, Chip.and.Wire, Compression, Embedded.Copper.on.PCB, Hardware, Socket}
[5 empty] | RNP902 | Environmentally Hazardous Material | Value Codes |  |  | Per Lucent Spec X-21314 'Use of environmentally Hazardous Substances in Product Design' | {Banned, Avoidable, None}
[5 empty] | RNP889 | Needle Flame Test | Value Codes |  |  | Passes IEC 695-2-2 Fire hazard testing, used mainly for discrete and passive components. | {Pass, Fail}
[5 empty] | RNP887 | Polymer Mass | Real Number | kilogram |  | Mass of the polymer in the component in grams.
[5 empty] | RNP204 | Pin Count | Integer | 1 | ECIX QRD CL1, Version 3.0-021599 | The number of physical connection points (e.g. pins, pads, balls) on the package.
[5 empty] | RNP291 | Product Revision Number | String |  | RosettaNet | A number reflecting the minor release identifier of a product.
[5 empty] | RNP290 | Product Version Number | String |  | RosettaNet | The major release identifier of a product.
|  | Root Property Set: | RNS-XJA001 | Root Set {RNP528;RNP139;RNP211;RNP210;RNP307;XJE002;XJE001;RNP145;XJE016;XJE015;XJE219;XJE014;XJE010;XJE136;XJE133;}
[5 empty] | RNP528 | Operating Range | Value Codes |  |  | The Field where the part will operate. | {Commercial, Military, Industrial}
[5 empty] | RNP139 | Key Text | String |  | ECIX QRD CL1, Version 3.0-021599 | Key words or phrases that customers would normally use in searching for a component.
[5 empty] | RNP211 | Manufacturer Name | String |  |  | The name of the manufacturer of the part.
[5 empty] | RNP210 | Manufacturer DUNS | String |  |  | A DUNS number of the manufacturer of the product.
[5 empty] | RNP307 | Is Generic | Boolean |  |  | A value of 1 denotes the product identifier is generic and cannot be ordered as-is because it identifies a family of related, orderable products that differ by one or more characteristics.
[5 empty] | XJE002 | Data Revision Number | String |  |  | A number reflecting the minor release identifier for product information.
[5 empty] | XJE001 | Data Version Number | String |  |  | A number reflecting the major release identifier of a product.
[5 empty] | RNP145 | Disclaimer | String |  | PCIS 1.4 | Denial statement(s) or renunciation, as of responsibility. A Disclaimer (disclaimer) is a statement that relinquishes legal responsibility for the use of products, devices, or circuitry described in the instance in which the disclaimer is contained.
[5 empty] | XJE016 | Package | String |  |  | A free-form text description of the package type.
[5 empty] | XJE015 | Application Scope | String |  |  | The intended application of the component.
[5 empty] | XJE219 | Operating Temperature | Real Number | celsius |  | The value as specified by level (minTypMax) of the ambient temperature (in Cel) in which this item was designed to operate.
[5 empty] | XJE014 | General Description | String |  |  | A free-form description of a component.
[5 empty] | XJE010 | Part Number | String |  |  | A manufacturer-defined product identifier.
[5 empty] | XJE136 | Mass | Real Number | kilogram |  | The mass of the item.
[5 empty] | XJE133 | Industry Standards | String |  |  | Industry Standards followed by the part.
|  | Property Set: | RNS-XJA753 | AC TYPE POWER SUPPLIES {XJF553;XJF348;XJF552;XJE370;XJF557;XJF556;}
[5 empty] | XJF553 | Leakage Current | Real Number | ampere |  | Leakage current from power supplies.
[5 empty] | XJF348 | Output Voltage | Real Number | volt | IEEE Std. 100-1984 | Output voltage. [Voltage] The effective root-mean-square (rms) potential difference between any two conductors or between a conductor and ground. |  | Vout
[5 empty] | XJF552 | Rush Current | Real Number | ampere |  | Surge current generated when power is first applied.
[5 empty] | XJE370 | Switching Frequency | Real Number | hertz | EIAJ-RCR2701 | The oscillation frequency which set up switching time under maximum loaded current.
[5 empty] | XJF557 | Output Voltage Variance | Real Number | 1 |  | Output voltage variance.
[5 empty] | XJF556 | Output Current | Real Number | ampere |  | The output current value measured under the specified conditions. |  | I_OUT
XJA533 | POWER SUPPLIES - LINEAR TYPE | LINEAR TYPE POWER SUPPLIES (SERIES TYPE).
|  | Property Set: | RNS-XJA531 | POWER SUPPLIES {XJF815;XJF549;XJF548;XJF443;XJF546;XJF544;XJF543;XJF380;XJF716;XJF558;}
[5 empty] | XJF815 | Shape | Value Codes |  |  | The shape or form factor of the power supply. | {case type, Open frame type, board type, on-board type, power-module type, AC-adapter type, plug-top type}
[5 empty] | XJF549 | Efficiency | Real Number | 1 |  | The ratio of the output power to the input power.
[5 empty] | XJF548 | Output Power | Real Number | watt |  | Maximum output power of power supplies. In the case of several output lines, each of the output powers are summed up. |  | Pout
[5 empty] | XJF443 | Input Voltage | Real Number | volt | IEEE Std.100-1984 | The effective root-mean-square (rms) potential difference between any two conductors or between a conductor and ground. |  | Vin
[5 empty] | XJF546 | Input Voltage Variance | Real Number | 1 |  | The coefficient of Input voltage to power supplies.
[5 empty] | XJF544 | Insulation Resistance Power Supply | Real Number | ohm |  | Insulation resistance when DC500V voltage is applied to power supplies. |  | R_Ins
[5 empty] | XJF543 | Withstanding Voltage | Real Number | volt |  | Withstanding voltage when AC high voltage is applied to power supplies.
[5 empty] | XJF380 | Function Of Product | String |  |  | Working and action of product.
[5 empty] | XJF716 | Category Temperature | Real Number | celsius | IEC60115-1,JIS C 5201-1 | The value as specified by level (minTypMax) of the ambient temperature (in Cel) in which this item was designed to operate. |  | T_rng
[5 empty] | XJF558 | Number Of Outputs | Integer | 1 |  | The number of outputs provided by the item.
|  | Property Set: | RNS204 | EC Common Properties {RNP897;RNP215;RNP896;RNP214;RNP213;RNP894;RNP212;RNP892;XJE177;RNP891;RNP165;RNP146;RNP903;RNP140;RNP902;RNP889;RNP887;RNP204;RNP291;RNP290;}
[5 empty] | RNP897 | UL 1581 Sec. 1080 Vertical Wire Flame Test | Value Codes |  |  | UL 1581: Reference standard for electrical wires, cables, and flexible cords. | {Pass, Fail}
[5 empty] | RNP215 | Lifecycle: Date | String |  | EIA-724 | The date that the product lifecycle assessment was made, represented in ISO 8601 format, e.g., '1994-03-21'.
[5 empty] | RNP896 | UL 1581 Sec. 1160 Vertical Tray Flame Test | Value Codes |  |  | UL 1581: Reference standard for electrical wires, cables, and flexible cords. | {Pass, Fail}
[5 empty] | RNP214 | Lifecycle: Years In Stage | Integer | year | EIA-724 | The number of years projected, from 0 to 25, until the product moves to the next lifecycle stage.
[5 empty] | RNP213 | Lifecycle: Years To End Of Life | Integer | year | EIA-724 | The number of years projected, from 0 to 25, to product discontinuance.
[5 empty] | RNP894 | UL 1666 Riser Flame Test | Value Codes |  |  | UL 1666: Standard for flame propagation heights of electrical and optical-fiber cables installed vertically in shafts. | {Pass, Fail}
[5 empty] | RNP212 | Lifecycle: Stage | Value Codes |  | EIA-724 | The current product lifecycle stage, as defined by EIA-724. | {1, 2, 3, 4, 5, 6}
[5 empty] | RNP892 | UL 910 Plenum Flame Test | Value Codes |  |  | Test method for fire and smoke characteristics of electrical and optical-fiber cable used in air-handling spaces. | {Pass, Fail}
[5 empty] | XJE177 | Power Dissipation | Real Number | watt | JIS C 2570 | The maximum permissible power dissipation per output (in W) of this item at specified ambient temperature.
[5 empty] | RNP891 | Oxygen Index | Value Codes |  |  | Oxygen index per ASTM 2863-77 which is a standard method for measuring the minimum oxygen concentration to support candle-like combustion of plastics. | {Pass, Fail}
[5 empty] | RNP165 | Standards Adoption | Value Codes |  | RosettaNetMS v0.6 | Proprietary or Industry Standard. | {Industry, Proprietary, Unknown}
[5 empty] | RNP146 | Moisture Sensitivity | Value Codes |  | IPC/JEDEC J-STD-020A | A standard clasification level indicitating the moisture sensetivity of a non-hermetically sealed solid state device. | {1, 2, 2a, 3, 4, 5, 5a, 6}
[5 empty] | RNP903 | Environmentally Hazardous Substance Code | Value Codes |  |  | Those substances which may be hazardous to either human health, such as Carcinogenic, Mutagenic, Teratogenic (CMT) or the environment, e.g. endangering the water, non degradable, bioaccumulative, ozone depleting etc. | {ACHC, As, Asb, Azo, Be, Cd, CFC, Cr, DMF, For, GE, Hg, Pb, PBB, PBDE, PCB, PCT, Rad, SbO3, Se, Syn}
[5 empty] | RNP140 | Mounting | Value Codes |  | ECIX QRD CL1, Version 3.0-021599 | The mounting method used. | {Through.Hole, Surface.Mount, Bare.Die, Chip.and.Wire, Compression, Embedded.Copper.on.PCB, Hardware, Socket}
[5 empty] | RNP902 | Environmentally Hazardous Material | Value Codes |  |  | Per Lucent Spec X-21314 'Use of environmentally Hazardous Substances in Product Design' | {Banned, Avoidable, None}
[5 empty] | RNP889 | Needle Flame Test | Value Codes |  |  | Passes IEC 695-2-2 Fire hazard testing, used mainly for discrete and passive components. | {Pass, Fail}
[5 empty] | RNP887 | Polymer Mass | Real Number | kilogram |  | Mass of the polymer in the component in grams.
[5 empty] | RNP204 | Pin Count | Integer | 1 | ECIX QRD CL1, Version 3.0-021599 | The number of physical connection points (e.g. pins, pads, balls) on the package.
[5 empty] | RNP291 | Product Revision Number | String |  | RosettaNet | A number reflecting the minor release identifier of a product.
[5 empty] | RNP290 | Product Version Number | String |  | RosettaNet | The major release identifier of a product.
|  | Root Property Set: | RNS-XJA001 | Root Set {RNP528;RNP139;RNP211;RNP210;RNP307;XJE002;XJE001;RNP145;XJE016;XJE015;XJE219;XJE014;XJE010;XJE136;XJE133;}
[5 empty] | RNP528 | Operating Range | Value Codes |  |  | The Field where the part will operate. | {Commercial, Military, Industrial}
[5 empty] | RNP139 | Key Text | String |  | ECIX QRD CL1, Version 3.0-021599 | Key words or phrases that customers would normally use in searching for a component.
[5 empty] | RNP211 | Manufacturer Name | String |  |  | The name of the manufacturer of the part.
[5 empty] | RNP210 | Manufacturer DUNS | String |  |  | A DUNS number of the manufacturer of the product.
[5 empty] | RNP307 | Is Generic | Boolean |  |  | A value of 1 denotes the product identifier is generic and cannot be ordered as-is because it identifies a family of related, orderable products that differ by one or more characteristics.
[5 empty] | XJE002 | Data Revision Number | String |  |  | A number reflecting the minor release identifier for product information.
[5 empty] | XJE001 | Data Version Number | String |  |  | A number reflecting the major release identifier of a product.
[5 empty] | RNP145 | Disclaimer | String |  | PCIS 1.4 | Denial statement(s) or renunciation, as of responsibility. A Disclaimer (disclaimer) is a statement that relinquishes legal responsibility for the use of products, devices, or circuitry described in the instance in which the disclaimer is contained.
[5 empty] | XJE016 | Package | String |  |  | A free-form text description of the package type.
[5 empty] | XJE015 | Application Scope | String |  |  | The intended application of the component.
[5 empty] | XJE219 | Operating Temperature | Real Number | celsius |  | The value as specified by level (minTypMax) of the ambient temperature (in Cel) in which this item was designed to operate.
[5 empty] | XJE014 | General Description | String |  |  | A free-form description of a component.
[5 empty] | XJE010 | Part Number | String |  |  | A manufacturer-defined product identifier.
[5 empty] | XJE136 | Mass | Real Number | kilogram |  | The mass of the item.
[5 empty] | XJE133 | Industry Standards | String |  |  | Industry Standards followed by the part.
XJA534 | POWER SUPPLIES - CVT TYPE (FERRO-RESONANCE TYPE) | CVT TYPE(FERRO-RESONANCE TYPE).
|  | Property Set: | RNS-XJA531 | POWER SUPPLIES {XJF815;XJF549;XJF548;XJF443;XJF546;XJF544;XJF543;XJF380;XJF716;XJF558;}
[5 empty] | XJF815 | Shape | Value Codes |  |  | The shape or form factor of the power supply. | {case type, Open frame type, board type, on-board type, power-module type, AC-adapter type, plug-top type}
[5 empty] | XJF549 | Efficiency | Real Number | 1 |  | The ratio of the output power to the input power.
[5 empty] | XJF548 | Output Power | Real Number | watt |  | Maximum output power of power supplies. In the case of several output lines, each of the output powers are summed up. |  | Pout
[5 empty] | XJF443 | Input Voltage | Real Number | volt | IEEE Std.100-1984 | The effective root-mean-square (rms) potential difference between any two conductors or between a conductor and ground. |  | Vin
[5 empty] | XJF546 | Input Voltage Variance | Real Number | 1 |  | The coefficient of Input voltage to power supplies.
[5 empty] | XJF544 | Insulation Resistance Power Supply | Real Number | ohm |  | Insulation resistance when DC500V voltage is applied to power supplies. |  | R_Ins
[5 empty] | XJF543 | Withstanding Voltage | Real Number | volt |  | Withstanding voltage when AC high voltage is applied to power supplies.
[5 empty] | XJF380 | Function Of Product | String |  |  | Working and action of product.
[5 empty] | XJF716 | Category Temperature | Real Number | celsius | IEC60115-1,JIS C 5201-1 | The value as specified by level (minTypMax) of the ambient temperature (in Cel) in which this item was designed to operate. |  | T_rng
[5 empty] | XJF558 | Number Of Outputs | Integer | 1 |  | The number of outputs provided by the item.
|  | Property Set: | RNS204 | EC Common Properties {RNP897;RNP215;RNP896;RNP214;RNP213;RNP894;RNP212;RNP892;XJE177;RNP891;RNP165;RNP146;RNP903;RNP140;RNP902;RNP889;RNP887;RNP204;RNP291;RNP290;}
[5 empty] | RNP897 | UL 1581 Sec. 1080 Vertical Wire Flame Test | Value Codes |  |  | UL 1581: Reference standard for electrical wires, cables, and flexible cords. | {Pass, Fail}
[5 empty] | RNP215 | Lifecycle: Date | String |  | EIA-724 | The date that the product lifecycle assessment was made, represented in ISO 8601 format, e.g., '1994-03-21'.
[5 empty] | RNP896 | UL 1581 Sec. 1160 Vertical Tray Flame Test | Value Codes |  |  | UL 1581: Reference standard for electrical wires, cables, and flexible cords. | {Pass, Fail}
[5 empty] | RNP214 | Lifecycle: Years In Stage | Integer | year | EIA-724 | The number of years projected, from 0 to 25, until the product moves to the next lifecycle stage.
[5 empty] | RNP213 | Lifecycle: Years To End Of Life | Integer | year | EIA-724 | The number of years projected, from 0 to 25, to product discontinuance.
[5 empty] | RNP894 | UL 1666 Riser Flame Test | Value Codes |  |  | UL 1666: Standard for flame propagation heights of electrical and optical-fiber cables installed vertically in shafts. | {Pass, Fail}
[5 empty] | RNP212 | Lifecycle: Stage | Value Codes |  | EIA-724 | The current product lifecycle stage, as defined by EIA-724. | {1, 2, 3, 4, 5, 6}
[5 empty] | RNP892 | UL 910 Plenum Flame Test | Value Codes |  |  | Test method for fire and smoke characteristics of electrical and optical-fiber cable used in air-handling spaces. | {Pass, Fail}
[5 empty] | XJE177 | Power Dissipation | Real Number | watt | JIS C 2570 | The maximum permissible power dissipation per output (in W) of this item at specified ambient temperature.
[5 empty] | RNP891 | Oxygen Index | Value Codes |  |  | Oxygen index per ASTM 2863-77 which is a standard method for measuring the minimum oxygen concentration to support candle-like combustion of plastics. | {Pass, Fail}
[5 empty] | RNP165 | Standards Adoption | Value Codes |  | RosettaNetMS v0.6 | Proprietary or Industry Standard. | {Industry, Proprietary, Unknown}
[5 empty] | RNP146 | Moisture Sensitivity | Value Codes |  | IPC/JEDEC J-STD-020A | A standard clasification level indicitating the moisture sensetivity of a non-hermetically sealed solid state device. | {1, 2, 2a, 3, 4, 5, 5a, 6}
[5 empty] | RNP903 | Environmentally Hazardous Substance Code | Value Codes |  |  | Those substances which may be hazardous to either human health, such as Carcinogenic, Mutagenic, Teratogenic (CMT) or the environment, e.g. endangering the water, non degradable, bioaccumulative, ozone depleting etc. | {ACHC, As, Asb, Azo, Be, Cd, CFC, Cr, DMF, For, GE, Hg, Pb, PBB, PBDE, PCB, PCT, Rad, SbO3, Se, Syn}
[5 empty] | RNP140 | Mounting | Value Codes |  | ECIX QRD CL1, Version 3.0-021599 | The mounting method used. | {Through.Hole, Surface.Mount, Bare.Die, Chip.and.Wire, Compression, Embedded.Copper.on.PCB, Hardware, Socket}
[5 empty] | RNP902 | Environmentally Hazardous Material | Value Codes |  |  | Per Lucent Spec X-21314 'Use of environmentally Hazardous Substances in Product Design' | {Banned, Avoidable, None}
[5 empty] | RNP889 | Needle Flame Test | Value Codes |  |  | Passes IEC 695-2-2 Fire hazard testing, used mainly for discrete and passive components. | {Pass, Fail}
[5 empty] | RNP887 | Polymer Mass | Real Number | kilogram |  | Mass of the polymer in the component in grams.
[5 empty] | RNP204 | Pin Count | Integer | 1 | ECIX QRD CL1, Version 3.0-021599 | The number of physical connection points (e.g. pins, pads, balls) on the package.
[5 empty] | RNP291 | Product Revision Number | String |  | RosettaNet | A number reflecting the minor release identifier of a product.
[5 empty] | RNP290 | Product Version Number | String |  | RosettaNet | The major release identifier of a product.
|  | Root Property Set: | RNS-XJA001 | Root Set {RNP528;RNP139;RNP211;RNP210;RNP307;XJE002;XJE001;RNP145;XJE016;XJE015;XJE219;XJE014;XJE010;XJE136;XJE133;}
[5 empty] | RNP528 | Operating Range | Value Codes |  |  | The Field where the part will operate. | {Commercial, Military, Industrial}
[5 empty] | RNP139 | Key Text | String |  | ECIX QRD CL1, Version 3.0-021599 | Key words or phrases that customers would normally use in searching for a component.
[5 empty] | RNP211 | Manufacturer Name | String |  |  | The name of the manufacturer of the part.
[5 empty] | RNP210 | Manufacturer DUNS | String |  |  | A DUNS number of the manufacturer of the product.
[5 empty] | RNP307 | Is Generic | Boolean |  |  | A value of 1 denotes the product identifier is generic and cannot be ordered as-is because it identifies a family of related, orderable products that differ by one or more characteristics.
[5 empty] | XJE002 | Data Revision Number | String |  |  | A number reflecting the minor release identifier for product information.
[5 empty] | XJE001 | Data Version Number | String |  |  | A number reflecting the major release identifier of a product.
[5 empty] | RNP145 | Disclaimer | String |  | PCIS 1.4 | Denial statement(s) or renunciation, as of responsibility. A Disclaimer (disclaimer) is a statement that relinquishes legal responsibility for the use of products, devices, or circuitry described in the instance in which the disclaimer is contained.
[5 empty] | XJE016 | Package | String |  |  | A free-form text description of the package type.
[5 empty] | XJE015 | Application Scope | String |  |  | The intended application of the component.
[5 empty] | XJE219 | Operating Temperature | Real Number | celsius |  | The value as specified by level (minTypMax) of the ambient temperature (in Cel) in which this item was designed to operate.
[5 empty] | XJE014 | General Description | String |  |  | A free-form description of a component.
[5 empty] | XJE010 | Part Number | String |  |  | A manufacturer-defined product identifier.
[5 empty] | XJE136 | Mass | Real Number | kilogram |  | The mass of the item.
[5 empty] | XJE133 | Industry Standards | String |  |  | Industry Standards followed by the part.
XJA542 | ANTENNA - BAR | BAR ANTENNAS.
|  | Property Set: | RNS204 | EC Common Properties {RNP897;RNP215;RNP896;RNP214;RNP213;RNP894;RNP212;RNP892;XJE177;RNP891;RNP165;RNP146;RNP903;RNP140;RNP902;RNP889;RNP887;RNP204;RNP291;RNP290;}
[5 empty] | RNP897 | UL 1581 Sec. 1080 Vertical Wire Flame Test | Value Codes |  |  | UL 1581: Reference standard for electrical wires, cables, and flexible cords. | {Pass, Fail}
[5 empty] | RNP215 | Lifecycle: Date | String |  | EIA-724 | The date that the product lifecycle assessment was made, represented in ISO 8601 format, e.g., '1994-03-21'.
[5 empty] | RNP896 | UL 1581 Sec. 1160 Vertical Tray Flame Test | Value Codes |  |  | UL 1581: Reference standard for electrical wires, cables, and flexible cords. | {Pass, Fail}
[5 empty] | RNP214 | Lifecycle: Years In Stage | Integer | year | EIA-724 | The number of years projected, from 0 to 25, until the product moves to the next lifecycle stage.
[5 empty] | RNP213 | Lifecycle: Years To End Of Life | Integer | year | EIA-724 | The number of years projected, from 0 to 25, to product discontinuance.
[5 empty] | RNP894 | UL 1666 Riser Flame Test | Value Codes |  |  | UL 1666: Standard for flame propagation heights of electrical and optical-fiber cables installed vertically in shafts. | {Pass, Fail}
[5 empty] | RNP212 | Lifecycle: Stage | Value Codes |  | EIA-724 | The current product lifecycle stage, as defined by EIA-724. | {1, 2, 3, 4, 5, 6}
[5 empty] | RNP892 | UL 910 Plenum Flame Test | Value Codes |  |  | Test method for fire and smoke characteristics of electrical and optical-fiber cable used in air-handling spaces. | {Pass, Fail}
[5 empty] | XJE177 | Power Dissipation | Real Number | watt | JIS C 2570 | The maximum permissible power dissipation per output (in W) of this item at specified ambient temperature.
[5 empty] | RNP891 | Oxygen Index | Value Codes |  |  | Oxygen index per ASTM 2863-77 which is a standard method for measuring the minimum oxygen concentration to support candle-like combustion of plastics. | {Pass, Fail}
[5 empty] | RNP165 | Standards Adoption | Value Codes |  | RosettaNetMS v0.6 | Proprietary or Industry Standard. | {Industry, Proprietary, Unknown}
[5 empty] | RNP146 | Moisture Sensitivity | Value Codes |  | IPC/JEDEC J-STD-020A | A standard clasification level indicitating the moisture sensetivity of a non-hermetically sealed solid state device. | {1, 2, 2a, 3, 4, 5, 5a, 6}
[5 empty] | RNP903 | Environmentally Hazardous Substance Code | Value Codes |  |  | Those substances which may be hazardous to either human health, such as Carcinogenic, Mutagenic, Teratogenic (CMT) or the environment, e.g. endangering the water, non degradable, bioaccumulative, ozone depleting etc. | {ACHC, As, Asb, Azo, Be, Cd, CFC, Cr, DMF, For, GE, Hg, Pb, PBB, PBDE, PCB, PCT, Rad, SbO3, Se, Syn}
[5 empty] | RNP140 | Mounting | Value Codes |  | ECIX QRD CL1, Version 3.0-021599 | The mounting method used. | {Through.Hole, Surface.Mount, Bare.Die, Chip.and.Wire, Compression, Embedded.Copper.on.PCB, Hardware, Socket}
[5 empty] | RNP902 | Environmentally Hazardous Material | Value Codes |  |  | Per Lucent Spec X-21314 'Use of environmentally Hazardous Substances in Product Design' | {Banned, Avoidable, None}
[5 empty] | RNP889 | Needle Flame Test | Value Codes |  |  | Passes IEC 695-2-2 Fire hazard testing, used mainly for discrete and passive components. | {Pass, Fail}
[5 empty] | RNP887 | Polymer Mass | Real Number | kilogram |  | Mass of the polymer in the component in grams.
[5 empty] | RNP204 | Pin Count | Integer | 1 | ECIX QRD CL1, Version 3.0-021599 | The number of physical connection points (e.g. pins, pads, balls) on the package.
[5 empty] | RNP291 | Product Revision Number | String |  | RosettaNet | A number reflecting the minor release identifier of a product.
[5 empty] | RNP290 | Product Version Number | String |  | RosettaNet | The major release identifier of a product.
|  | Property Set: | RNS-XJA542 | BAR ANTENNAS {XJF591;XJE458;XJF593;}
[5 empty] | XJF591 | Q Factor - Antenna | Real Number | 1 |  | Q. |  | Q
[5 empty] | XJE458 | Inductance | Real Number | henry |  | Inductance of the item. |  | L
[5 empty] | XJF593 | Structure | String |  |  | structure.
|  | Property Set: | RNS-XJA541 | ANTENNAS {XJE353;XJE219;XJF392;}
[5 empty] | XJE353 | Frequency | Real Number | hertz |  | The frequency (in Hz) of the item.
[5 empty] | XJE219 | Operating Temperature | Real Number | celsius |  | The value as specified by level (minTypMax) of the ambient temperature (in Cel) in which this item was designed to operate.
[5 empty] | XJF392 | Gain | Real Number | decibel | IEEE 610.10-1994 | In a circuit or device, the ratio between the input and output signals.
|  | Root Property Set: | RNS-XJA001 | Root Set {RNP528;RNP139;RNP211;RNP210;RNP307;XJE002;XJE001;RNP145;XJE016;XJE015;XJE219;XJE014;XJE010;XJE136;XJE133;}
[5 empty] | RNP528 | Operating Range | Value Codes |  |  | The Field where the part will operate. | {Commercial, Military, Industrial}
[5 empty] | RNP139 | Key Text | String |  | ECIX QRD CL1, Version 3.0-021599 | Key words or phrases that customers would normally use in searching for a component.
[5 empty] | RNP211 | Manufacturer Name | String |  |  | The name of the manufacturer of the part.
[5 empty] | RNP210 | Manufacturer DUNS | String |  |  | A DUNS number of the manufacturer of the product.
[5 empty] | RNP307 | Is Generic | Boolean |  |  | A value of 1 denotes the product identifier is generic and cannot be ordered as-is because it identifies a family of related, orderable products that differ by one or more characteristics.
[5 empty] | XJE002 | Data Revision Number | String |  |  | A number reflecting the minor release identifier for product information.
[5 empty] | XJE001 | Data Version Number | String |  |  | A number reflecting the major release identifier of a product.
[5 empty] | RNP145 | Disclaimer | String |  | PCIS 1.4 | Denial statement(s) or renunciation, as of responsibility. A Disclaimer (disclaimer) is a statement that relinquishes legal responsibility for the use of products, devices, or circuitry described in the instance in which the disclaimer is contained.
[5 empty] | XJE016 | Package | String |  |  | A free-form text description of the package type.
[5 empty] | XJE015 | Application Scope | String |  |  | The intended application of the component.
[5 empty] | XJE219 | Operating Temperature | Real Number | celsius |  | The value as specified by level (minTypMax) of the ambient temperature (in Cel) in which this item was designed to operate.
[5 empty] | XJE014 | General Description | String |  |  | A free-form description of a component.
[5 empty] | XJE010 | Part Number | String |  |  | A manufacturer-defined product identifier.
[5 empty] | XJE136 | Mass | Real Number | kilogram |  | The mass of the item.
[5 empty] | XJE133 | Industry Standards | String |  |  | Industry Standards followed by the part.
XJA543 | ANTENNA - HELICAL | HELICAL ANTENNAS.
|  | Property Set: | RNS-XJA543 | HELICAL ANTENNAS {XJE231;XJF596;XJF595;XJF594;}
[5 empty] | XJE231 | Impedance | Real Number | ohm |  | The maximum impedance of a capacitor at specified temperature and frequency. |  | Z
[5 empty] | XJF596 | Dielectric Resistance | Real Number | volt |  | Dielectric resistance.
[5 empty] | XJF595 | Insulation Resistance Helical Antennas | Real Number | ohm |  | The resistance between the live and non-live parts of an item. |  | R_Ins
[5 empty] | XJF594 | VSWR | Real Number | 1 |  | The ratio between the maximum and minimum standing-wave voltage along a transmission line.
|  | Property Set: | RNS204 | EC Common Properties {RNP897;RNP215;RNP896;RNP214;RNP213;RNP894;RNP212;RNP892;XJE177;RNP891;RNP165;RNP146;RNP903;RNP140;RNP902;RNP889;RNP887;RNP204;RNP291;RNP290;}
[5 empty] | RNP897 | UL 1581 Sec. 1080 Vertical Wire Flame Test | Value Codes |  |  | UL 1581: Reference standard for electrical wires, cables, and flexible cords. | {Pass, Fail}
[5 empty] | RNP215 | Lifecycle: Date | String |  | EIA-724 | The date that the product lifecycle assessment was made, represented in ISO 8601 format, e.g., '1994-03-21'.
[5 empty] | RNP896 | UL 1581 Sec. 1160 Vertical Tray Flame Test | Value Codes |  |  | UL 1581: Reference standard for electrical wires, cables, and flexible cords. | {Pass, Fail}
[5 empty] | RNP214 | Lifecycle: Years In Stage | Integer | year | EIA-724 | The number of years projected, from 0 to 25, until the product moves to the next lifecycle stage.
[5 empty] | RNP213 | Lifecycle: Years To End Of Life | Integer | year | EIA-724 | The number of years projected, from 0 to 25, to product discontinuance.
[5 empty] | RNP894 | UL 1666 Riser Flame Test | Value Codes |  |  | UL 1666: Standard for flame propagation heights of electrical and optical-fiber cables installed vertically in shafts. | {Pass, Fail}
[5 empty] | RNP212 | Lifecycle: Stage | Value Codes |  | EIA-724 | The current product lifecycle stage, as defined by EIA-724. | {1, 2, 3, 4, 5, 6}
[5 empty] | RNP892 | UL 910 Plenum Flame Test | Value Codes |  |  | Test method for fire and smoke characteristics of electrical and optical-fiber cable used in air-handling spaces. | {Pass, Fail}
[5 empty] | XJE177 | Power Dissipation | Real Number | watt | JIS C 2570 | The maximum permissible power dissipation per output (in W) of this item at specified ambient temperature.
[5 empty] | RNP891 | Oxygen Index | Value Codes |  |  | Oxygen index per ASTM 2863-77 which is a standard method for measuring the minimum oxygen concentration to support candle-like combustion of plastics. | {Pass, Fail}
[5 empty] | RNP165 | Standards Adoption | Value Codes |  | RosettaNetMS v0.6 | Proprietary or Industry Standard. | {Industry, Proprietary, Unknown}
[5 empty] | RNP146 | Moisture Sensitivity | Value Codes |  | IPC/JEDEC J-STD-020A | A standard clasification level indicitating the moisture sensetivity of a non-hermetically sealed solid state device. | {1, 2, 2a, 3, 4, 5, 5a, 6}
[5 empty] | RNP903 | Environmentally Hazardous Substance Code | Value Codes |  |  | Those substances which may be hazardous to either human health, such as Carcinogenic, Mutagenic, Teratogenic (CMT) or the environment, e.g. endangering the water, non degradable, bioaccumulative, ozone depleting etc. | {ACHC, As, Asb, Azo, Be, Cd, CFC, Cr, DMF, For, GE, Hg, Pb, PBB, PBDE, PCB, PCT, Rad, SbO3, Se, Syn}
[5 empty] | RNP140 | Mounting | Value Codes |  | ECIX QRD CL1, Version 3.0-021599 | The mounting method used. | {Through.Hole, Surface.Mount, Bare.Die, Chip.and.Wire, Compression, Embedded.Copper.on.PCB, Hardware, Socket}
[5 empty] | RNP902 | Environmentally Hazardous Material | Value Codes |  |  | Per Lucent Spec X-21314 'Use of environmentally Hazardous Substances in Product Design' | {Banned, Avoidable, None}
[5 empty] | RNP889 | Needle Flame Test | Value Codes |  |  | Passes IEC 695-2-2 Fire hazard testing, used mainly for discrete and passive components. | {Pass, Fail}
[5 empty] | RNP887 | Polymer Mass | Real Number | kilogram |  | Mass of the polymer in the component in grams.
[5 empty] | RNP204 | Pin Count | Integer | 1 | ECIX QRD CL1, Version 3.0-021599 | The number of physical connection points (e.g. pins, pads, balls) on the package.
[5 empty] | RNP291 | Product Revision Number | String |  | RosettaNet | A number reflecting the minor release identifier of a product.
[5 empty] | RNP290 | Product Version Number | String |  | RosettaNet | The major release identifier of a product.
|  | Property Set: | RNS-XJA541 | ANTENNAS {XJE353;XJE219;XJF392;}
[5 empty] | XJE353 | Frequency | Real Number | hertz |  | The frequency (in Hz) of the item.
[5 empty] | XJE219 | Operating Temperature | Real Number | celsius |  | The value as specified by level (minTypMax) of the ambient temperature (in Cel) in which this item was designed to operate.
[5 empty] | XJF392 | Gain | Real Number | decibel | IEEE 610.10-1994 | In a circuit or device, the ratio between the input and output signals.
|  | Root Property Set: | RNS-XJA001 | Root Set {RNP528;RNP139;RNP211;RNP210;RNP307;XJE002;XJE001;RNP145;XJE016;XJE015;XJE219;XJE014;XJE010;XJE136;XJE133;}
[5 empty] | RNP528 | Operating Range | Value Codes |  |  | The Field where the part will operate. | {Commercial, Military, Industrial}
[5 empty] | RNP139 | Key Text | String |  | ECIX QRD CL1, Version 3.0-021599 | Key words or phrases that customers would normally use in searching for a component.
[5 empty] | RNP211 | Manufacturer Name | String |  |  | The name of the manufacturer of the part.
[5 empty] | RNP210 | Manufacturer DUNS | String |  |  | A DUNS number of the manufacturer of the product.
[5 empty] | RNP307 | Is Generic | Boolean |  |  | A value of 1 denotes the product identifier is generic and cannot be ordered as-is because it identifies a family of related, orderable products that differ by one or more characteristics.
[5 empty] | XJE002 | Data Revision Number | String |  |  | A number reflecting the minor release identifier for product information.
[5 empty] | XJE001 | Data Version Number | String |  |  | A number reflecting the major release identifier of a product.
[5 empty] | RNP145 | Disclaimer | String |  | PCIS 1.4 | Denial statement(s) or renunciation, as of responsibility. A Disclaimer (disclaimer) is a statement that relinquishes legal responsibility for the use of products, devices, or circuitry described in the instance in which the disclaimer is contained.
[5 empty] | XJE016 | Package | String |  |  | A free-form text description of the package type.
[5 empty] | XJE015 | Application Scope | String |  |  | The intended application of the component.
[5 empty] | XJE219 | Operating Temperature | Real Number | celsius |  | The value as specified by level (minTypMax) of the ambient temperature (in Cel) in which this item was designed to operate.
[5 empty] | XJE014 | General Description | String |  |  | A free-form description of a component.
[5 empty] | XJE010 | Part Number | String |  |  | A manufacturer-defined product identifier.
[5 empty] | XJE136 | Mass | Real Number | kilogram |  | The mass of the item.
[5 empty] | XJE133 | Industry Standards | String |  |  | Industry Standards followed by the part.
XJA544 | ANTENNA - LOOP | LOOP ANTENNAS.
|  | Property Set: | RNS-XJA544 | LOOP ANTENNAS {XJE222;XJF591;XJE458;XJE236;}
[5 empty] | XJE222 | DC Resistance | Real Number | ohm | ?????? | The resistance to direct current of an item. |  | R_DC
[5 empty] | XJF591 | Q Factor - Antenna | Real Number | 1 |  | Q. |  | Q
[5 empty] | XJE458 | Inductance | Real Number | henry |  | Inductance of the item. |  | L
[5 empty] | XJE236 | Self Resonant Frequency | Real Number | hertz |  | self resonant frequency.
|  | Property Set: | RNS204 | EC Common Properties {RNP897;RNP215;RNP896;RNP214;RNP213;RNP894;RNP212;RNP892;XJE177;RNP891;RNP165;RNP146;RNP903;RNP140;RNP902;RNP889;RNP887;RNP204;RNP291;RNP290;}
[5 empty] | RNP897 | UL 1581 Sec. 1080 Vertical Wire Flame Test | Value Codes |  |  | UL 1581: Reference standard for electrical wires, cables, and flexible cords. | {Pass, Fail}
[5 empty] | RNP215 | Lifecycle: Date | String |  | EIA-724 | The date that the product lifecycle assessment was made, represented in ISO 8601 format, e.g., '1994-03-21'.
[5 empty] | RNP896 | UL 1581 Sec. 1160 Vertical Tray Flame Test | Value Codes |  |  | UL 1581: Reference standard for electrical wires, cables, and flexible cords. | {Pass, Fail}
[5 empty] | RNP214 | Lifecycle: Years In Stage | Integer | year | EIA-724 | The number of years projected, from 0 to 25, until the product moves to the next lifecycle stage.
[5 empty] | RNP213 | Lifecycle: Years To End Of Life | Integer | year | EIA-724 | The number of years projected, from 0 to 25, to product discontinuance.
[5 empty] | RNP894 | UL 1666 Riser Flame Test | Value Codes |  |  | UL 1666: Standard for flame propagation heights of electrical and optical-fiber cables installed vertically in shafts. | {Pass, Fail}
[5 empty] | RNP212 | Lifecycle: Stage | Value Codes |  | EIA-724 | The current product lifecycle stage, as defined by EIA-724. | {1, 2, 3, 4, 5, 6}
[5 empty] | RNP892 | UL 910 Plenum Flame Test | Value Codes |  |  | Test method for fire and smoke characteristics of electrical and optical-fiber cable used in air-handling spaces. | {Pass, Fail}
[5 empty] | XJE177 | Power Dissipation | Real Number | watt | JIS C 2570 | The maximum permissible power dissipation per output (in W) of this item at specified ambient temperature.
[5 empty] | RNP891 | Oxygen Index | Value Codes |  |  | Oxygen index per ASTM 2863-77 which is a standard method for measuring the minimum oxygen concentration to support candle-like combustion of plastics. | {Pass, Fail}
[5 empty] | RNP165 | Standards Adoption | Value Codes |  | RosettaNetMS v0.6 | Proprietary or Industry Standard. | {Industry, Proprietary, Unknown}
[5 empty] | RNP146 | Moisture Sensitivity | Value Codes |  | IPC/JEDEC J-STD-020A | A standard clasification level indicitating the moisture sensetivity of a non-hermetically sealed solid state device. | {1, 2, 2a, 3, 4, 5, 5a, 6}
[5 empty] | RNP903 | Environmentally Hazardous Substance Code | Value Codes |  |  | Those substances which may be hazardous to either human health, such as Carcinogenic, Mutagenic, Teratogenic (CMT) or the environment, e.g. endangering the water, non degradable, bioaccumulative, ozone depleting etc. | {ACHC, As, Asb, Azo, Be, Cd, CFC, Cr, DMF, For, GE, Hg, Pb, PBB, PBDE, PCB, PCT, Rad, SbO3, Se, Syn}
[5 empty] | RNP140 | Mounting | Value Codes |  | ECIX QRD CL1, Version 3.0-021599 | The mounting method used. | {Through.Hole, Surface.Mount, Bare.Die, Chip.and.Wire, Compression, Embedded.Copper.on.PCB, Hardware, Socket}
[5 empty] | RNP902 | Environmentally Hazardous Material | Value Codes |  |  | Per Lucent Spec X-21314 'Use of environmentally Hazardous Substances in Product Design' | {Banned, Avoidable, None}
[5 empty] | RNP889 | Needle Flame Test | Value Codes |  |  | Passes IEC 695-2-2 Fire hazard testing, used mainly for discrete and passive components. | {Pass, Fail}
[5 empty] | RNP887 | Polymer Mass | Real Number | kilogram |  | Mass of the polymer in the component in grams.
[5 empty] | RNP204 | Pin Count | Integer | 1 | ECIX QRD CL1, Version 3.0-021599 | The number of physical connection points (e.g. pins, pads, balls) on the package.
[5 empty] | RNP291 | Product Revision Number | String |  | RosettaNet | A number reflecting the minor release identifier of a product.
[5 empty] | RNP290 | Product Version Number | String |  | RosettaNet | The major release identifier of a product.
|  | Property Set: | RNS-XJA541 | ANTENNAS {XJE353;XJE219;XJF392;}
[5 empty] | XJE353 | Frequency | Real Number | hertz |  | The frequency (in Hz) of the item.
[5 empty] | XJE219 | Operating Temperature | Real Number | celsius |  | The value as specified by level (minTypMax) of the ambient temperature (in Cel) in which this item was designed to operate.
[5 empty] | XJF392 | Gain | Real Number | decibel | IEEE 610.10-1994 | In a circuit or device, the ratio between the input and output signals.
|  | Root Property Set: | RNS-XJA001 | Root Set {RNP528;RNP139;RNP211;RNP210;RNP307;XJE002;XJE001;RNP145;XJE016;XJE015;XJE219;XJE014;XJE010;XJE136;XJE133;}
[5 empty] | RNP528 | Operating Range | Value Codes |  |  | The Field where the part will operate. | {Commercial, Military, Industrial}
[5 empty] | RNP139 | Key Text | String |  | ECIX QRD CL1, Version 3.0-021599 | Key words or phrases that customers would normally use in searching for a component.
[5 empty] | RNP211 | Manufacturer Name | String |  |  | The name of the manufacturer of the part.
[5 empty] | RNP210 | Manufacturer DUNS | String |  |  | A DUNS number of the manufacturer of the product.
[5 empty] | RNP307 | Is Generic | Boolean |  |  | A value of 1 denotes the product identifier is generic and cannot be ordered as-is because it identifies a family of related, orderable products that differ by one or more characteristics.
[5 empty] | XJE002 | Data Revision Number | String |  |  | A number reflecting the minor release identifier for product information.
[5 empty] | XJE001 | Data Version Number | String |  |  | A number reflecting the major release identifier of a product.
[5 empty] | RNP145 | Disclaimer | String |  | PCIS 1.4 | Denial statement(s) or renunciation, as of responsibility. A Disclaimer (disclaimer) is a statement that relinquishes legal responsibility for the use of products, devices, or circuitry described in the instance in which the disclaimer is contained.
[5 empty] | XJE016 | Package | String |  |  | A free-form text description of the package type.
[5 empty] | XJE015 | Application Scope | String |  |  | The intended application of the component.
[5 empty] | XJE219 | Operating Temperature | Real Number | celsius |  | The value as specified by level (minTypMax) of the ambient temperature (in Cel) in which this item was designed to operate.
[5 empty] | XJE014 | General Description | String |  |  | A free-form description of a component.
[5 empty] | XJE010 | Part Number | String |  |  | A manufacturer-defined product identifier.
[5 empty] | XJE136 | Mass | Real Number | kilogram |  | The mass of the item.
[5 empty] | XJE133 | Industry Standards | String |  |  | Industry Standards followed by the part.
XJA545 | ANTENNA - DIELECTRIC | DIELECTRIC ANTENNAS.
|  | Property Set: | RNS-XJA545 | DIELECTRIC ANTENNAS {XJE231;XJF602;}
[5 empty] | XJE231 | Impedance | Real Number | ohm |  | The maximum impedance of a capacitor at specified temperature and frequency. |  | Z
[5 empty] | XJF602 | Band Width | Real Number | hertz |  | The difference between the frequency limits of a band containing the useful frequency components of a signal.
|  | Property Set: | RNS204 | EC Common Properties {RNP897;RNP215;RNP896;RNP214;RNP213;RNP894;RNP212;RNP892;XJE177;RNP891;RNP165;RNP146;RNP903;RNP140;RNP902;RNP889;RNP887;RNP204;RNP291;RNP290;}
[5 empty] | RNP897 | UL 1581 Sec. 1080 Vertical Wire Flame Test | Value Codes |  |  | UL 1581: Reference standard for electrical wires, cables, and flexible cords. | {Pass, Fail}
[5 empty] | RNP215 | Lifecycle: Date | String |  | EIA-724 | The date that the product lifecycle assessment was made, represented in ISO 8601 format, e.g., '1994-03-21'.
[5 empty] | RNP896 | UL 1581 Sec. 1160 Vertical Tray Flame Test | Value Codes |  |  | UL 1581: Reference standard for electrical wires, cables, and flexible cords. | {Pass, Fail}
[5 empty] | RNP214 | Lifecycle: Years In Stage | Integer | year | EIA-724 | The number of years projected, from 0 to 25, until the product moves to the next lifecycle stage.
[5 empty] | RNP213 | Lifecycle: Years To End Of Life | Integer | year | EIA-724 | The number of years projected, from 0 to 25, to product discontinuance.
[5 empty] | RNP894 | UL 1666 Riser Flame Test | Value Codes |  |  | UL 1666: Standard for flame propagation heights of electrical and optical-fiber cables installed vertically in shafts. | {Pass, Fail}
[5 empty] | RNP212 | Lifecycle: Stage | Value Codes |  | EIA-724 | The current product lifecycle stage, as defined by EIA-724. | {1, 2, 3, 4, 5, 6}
[5 empty] | RNP892 | UL 910 Plenum Flame Test | Value Codes |  |  | Test method for fire and smoke characteristics of electrical and optical-fiber cable used in air-handling spaces. | {Pass, Fail}
[5 empty] | XJE177 | Power Dissipation | Real Number | watt | JIS C 2570 | The maximum permissible power dissipation per output (in W) of this item at specified ambient temperature.
[5 empty] | RNP891 | Oxygen Index | Value Codes |  |  | Oxygen index per ASTM 2863-77 which is a standard method for measuring the minimum oxygen concentration to support candle-like combustion of plastics. | {Pass, Fail}
[5 empty] | RNP165 | Standards Adoption | Value Codes |  | RosettaNetMS v0.6 | Proprietary or Industry Standard. | {Industry, Proprietary, Unknown}
[5 empty] | RNP146 | Moisture Sensitivity | Value Codes |  | IPC/JEDEC J-STD-020A | A standard clasification level indicitating the moisture sensetivity of a non-hermetically sealed solid state device. | {1, 2, 2a, 3, 4, 5, 5a, 6}
[5 empty] | RNP903 | Environmentally Hazardous Substance Code | Value Codes |  |  | Those substances which may be hazardous to either human health, such as Carcinogenic, Mutagenic, Teratogenic (CMT) or the environment, e.g. endangering the water, non degradable, bioaccumulative, ozone depleting etc. | {ACHC, As, Asb, Azo, Be, Cd, CFC, Cr, DMF, For, GE, Hg, Pb, PBB, PBDE, PCB, PCT, Rad, SbO3, Se, Syn}
[5 empty] | RNP140 | Mounting | Value Codes |  | ECIX QRD CL1, Version 3.0-021599 | The mounting method used. | {Through.Hole, Surface.Mount, Bare.Die, Chip.and.Wire, Compression, Embedded.Copper.on.PCB, Hardware, Socket}
[5 empty] | RNP902 | Environmentally Hazardous Material | Value Codes |  |  | Per Lucent Spec X-21314 'Use of environmentally Hazardous Substances in Product Design' | {Banned, Avoidable, None}
[5 empty] | RNP889 | Needle Flame Test | Value Codes |  |  | Passes IEC 695-2-2 Fire hazard testing, used mainly for discrete and passive components. | {Pass, Fail}
[5 empty] | RNP887 | Polymer Mass | Real Number | kilogram |  | Mass of the polymer in the component in grams.
[5 empty] | RNP204 | Pin Count | Integer | 1 | ECIX QRD CL1, Version 3.0-021599 | The number of physical connection points (e.g. pins, pads, balls) on the package.
[5 empty] | RNP291 | Product Revision Number | String |  | RosettaNet | A number reflecting the minor release identifier of a product.
[5 empty] | RNP290 | Product Version Number | String |  | RosettaNet | The major release identifier of a product.
|  | Property Set: | RNS-XJA541 | ANTENNAS {XJE353;XJE219;XJF392;}
[5 empty] | XJE353 | Frequency | Real Number | hertz |  | The frequency (in Hz) of the item.
[5 empty] | XJE219 | Operating Temperature | Real Number | celsius |  | The value as specified by level (minTypMax) of the ambient temperature (in Cel) in which this item was designed to operate.
[5 empty] | XJF392 | Gain | Real Number | decibel | IEEE 610.10-1994 | In a circuit or device, the ratio between the input and output signals.
|  | Root Property Set: | RNS-XJA001 | Root Set {RNP528;RNP139;RNP211;RNP210;RNP307;XJE002;XJE001;RNP145;XJE016;XJE015;XJE219;XJE014;XJE010;XJE136;XJE133;}
[5 empty] | RNP528 | Operating Range | Value Codes |  |  | The Field where the part will operate. | {Commercial, Military, Industrial}
[5 empty] | RNP139 | Key Text | String |  | ECIX QRD CL1, Version 3.0-021599 | Key words or phrases that customers would normally use in searching for a component.
[5 empty] | RNP211 | Manufacturer Name | String |  |  | The name of the manufacturer of the part.
[5 empty] | RNP210 | Manufacturer DUNS | String |  |  | A DUNS number of the manufacturer of the product.
[5 empty] | RNP307 | Is Generic | Boolean |  |  | A value of 1 denotes the product identifier is generic and cannot be ordered as-is because it identifies a family of related, orderable products that differ by one or more characteristics.
[5 empty] | XJE002 | Data Revision Number | String |  |  | A number reflecting the minor release identifier for product information.
[5 empty] | XJE001 | Data Version Number | String |  |  | A number reflecting the major release identifier of a product.
[5 empty] | RNP145 | Disclaimer | String |  | PCIS 1.4 | Denial statement(s) or renunciation, as of responsibility. A Disclaimer (disclaimer) is a statement that relinquishes legal responsibility for the use of products, devices, or circuitry described in the instance in which the disclaimer is contained.
[5 empty] | XJE016 | Package | String |  |  | A free-form text description of the package type.
[5 empty] | XJE015 | Application Scope | String |  |  | The intended application of the component.
[5 empty] | XJE219 | Operating Temperature | Real Number | celsius |  | The value as specified by level (minTypMax) of the ambient temperature (in Cel) in which this item was designed to operate.
[5 empty] | XJE014 | General Description | String |  |  | A free-form description of a component.
[5 empty] | XJE010 | Part Number | String |  |  | A manufacturer-defined product identifier.
[5 empty] | XJE136 | Mass | Real Number | kilogram |  | The mass of the item.
[5 empty] | XJE133 | Industry Standards | String |  |  | Industry Standards followed by the part.
XJA546 | ANTENNA - WHIP | A capacitive antenna.
|  | Property Set: | RNS204 | EC Common Properties {RNP897;RNP215;RNP896;RNP214;RNP213;RNP894;RNP212;RNP892;XJE177;RNP891;RNP165;RNP146;RNP903;RNP140;RNP902;RNP889;RNP887;RNP204;RNP291;RNP290;}
[5 empty] | RNP897 | UL 1581 Sec. 1080 Vertical Wire Flame Test | Value Codes |  |  | UL 1581: Reference standard for electrical wires, cables, and flexible cords. | {Pass, Fail}
[5 empty] | RNP215 | Lifecycle: Date | String |  | EIA-724 | The date that the product lifecycle assessment was made, represented in ISO 8601 format, e.g., '1994-03-21'.
[5 empty] | RNP896 | UL 1581 Sec. 1160 Vertical Tray Flame Test | Value Codes |  |  | UL 1581: Reference standard for electrical wires, cables, and flexible cords. | {Pass, Fail}
[5 empty] | RNP214 | Lifecycle: Years In Stage | Integer | year | EIA-724 | The number of years projected, from 0 to 25, until the product moves to the next lifecycle stage.
[5 empty] | RNP213 | Lifecycle: Years To End Of Life | Integer | year | EIA-724 | The number of years projected, from 0 to 25, to product discontinuance.
[5 empty] | RNP894 | UL 1666 Riser Flame Test | Value Codes |  |  | UL 1666: Standard for flame propagation heights of electrical and optical-fiber cables installed vertically in shafts. | {Pass, Fail}
[5 empty] | RNP212 | Lifecycle: Stage | Value Codes |  | EIA-724 | The current product lifecycle stage, as defined by EIA-724. | {1, 2, 3, 4, 5, 6}
[5 empty] | RNP892 | UL 910 Plenum Flame Test | Value Codes |  |  | Test method for fire and smoke characteristics of electrical and optical-fiber cable used in air-handling spaces. | {Pass, Fail}
[5 empty] | XJE177 | Power Dissipation | Real Number | watt | JIS C 2570 | The maximum permissible power dissipation per output (in W) of this item at specified ambient temperature.
[5 empty] | RNP891 | Oxygen Index | Value Codes |  |  | Oxygen index per ASTM 2863-77 which is a standard method for measuring the minimum oxygen concentration to support candle-like combustion of plastics. | {Pass, Fail}
[5 empty] | RNP165 | Standards Adoption | Value Codes |  | RosettaNetMS v0.6 | Proprietary or Industry Standard. | {Industry, Proprietary, Unknown}
[5 empty] | RNP146 | Moisture Sensitivity | Value Codes |  | IPC/JEDEC J-STD-020A | A standard clasification level indicitating the moisture sensetivity of a non-hermetically sealed solid state device. | {1, 2, 2a, 3, 4, 5, 5a, 6}
[5 empty] | RNP903 | Environmentally Hazardous Substance Code | Value Codes |  |  | Those substances which may be hazardous to either human health, such as Carcinogenic, Mutagenic, Teratogenic (CMT) or the environment, e.g. endangering the water, non degradable, bioaccumulative, ozone depleting etc. | {ACHC, As, Asb, Azo, Be, Cd, CFC, Cr, DMF, For, GE, Hg, Pb, PBB, PBDE, PCB, PCT, Rad, SbO3, Se, Syn}
[5 empty] | RNP140 | Mounting | Value Codes |  | ECIX QRD CL1, Version 3.0-021599 | The mounting method used. | {Through.Hole, Surface.Mount, Bare.Die, Chip.and.Wire, Compression, Embedded.Copper.on.PCB, Hardware, Socket}
[5 empty] | RNP902 | Environmentally Hazardous Material | Value Codes |  |  | Per Lucent Spec X-21314 'Use of environmentally Hazardous Substances in Product Design' | {Banned, Avoidable, None}
[5 empty] | RNP889 | Needle Flame Test | Value Codes |  |  | Passes IEC 695-2-2 Fire hazard testing, used mainly for discrete and passive components. | {Pass, Fail}
[5 empty] | RNP887 | Polymer Mass | Real Number | kilogram |  | Mass of the polymer in the component in grams.
[5 empty] | RNP204 | Pin Count | Integer | 1 | ECIX QRD CL1, Version 3.0-021599 | The number of physical connection points (e.g. pins, pads, balls) on the package.
[5 empty] | RNP291 | Product Revision Number | String |  | RosettaNet | A number reflecting the minor release identifier of a product.
[5 empty] | RNP290 | Product Version Number | String |  | RosettaNet | The major release identifier of a product.
|  | Property Set: | RNS-XJA541 | ANTENNAS {XJE353;XJE219;XJF392;}
[5 empty] | XJE353 | Frequency | Real Number | hertz |  | The frequency (in Hz) of the item.
[5 empty] | XJE219 | Operating Temperature | Real Number | celsius |  | The value as specified by level (minTypMax) of the ambient temperature (in Cel) in which this item was designed to operate.
[5 empty] | XJF392 | Gain | Real Number | decibel | IEEE 610.10-1994 | In a circuit or device, the ratio between the input and output signals.
|  | Root Property Set: | RNS-XJA001 | Root Set {RNP528;RNP139;RNP211;RNP210;RNP307;XJE002;XJE001;RNP145;XJE016;XJE015;XJE219;XJE014;XJE010;XJE136;XJE133;}
[5 empty] | RNP528 | Operating Range | Value Codes |  |  | The Field where the part will operate. | {Commercial, Military, Industrial}
[5 empty] | RNP139 | Key Text | String |  | ECIX QRD CL1, Version 3.0-021599 | Key words or phrases that customers would normally use in searching for a component.
[5 empty] | RNP211 | Manufacturer Name | String |  |  | The name of the manufacturer of the part.
[5 empty] | RNP210 | Manufacturer DUNS | String |  |  | A DUNS number of the manufacturer of the product.
[5 empty] | RNP307 | Is Generic | Boolean |  |  | A value of 1 denotes the product identifier is generic and cannot be ordered as-is because it identifies a family of related, orderable products that differ by one or more characteristics.
[5 empty] | XJE002 | Data Revision Number | String |  |  | A number reflecting the minor release identifier for product information.
[5 empty] | XJE001 | Data Version Number | String |  |  | A number reflecting the major release identifier of a product.
[5 empty] | RNP145 | Disclaimer | String |  | PCIS 1.4 | Denial statement(s) or renunciation, as of responsibility. A Disclaimer (disclaimer) is a statement that relinquishes legal responsibility for the use of products, devices, or circuitry described in the instance in which the disclaimer is contained.
[5 empty] | XJE016 | Package | String |  |  | A free-form text description of the package type.
[5 empty] | XJE015 | Application Scope | String |  |  | The intended application of the component.
[5 empty] | XJE219 | Operating Temperature | Real Number | celsius |  | The value as specified by level (minTypMax) of the ambient temperature (in Cel) in which this item was designed to operate.
[5 empty] | XJE014 | General Description | String |  |  | A free-form description of a component.
[5 empty] | XJE010 | Part Number | String |  |  | A manufacturer-defined product identifier.
[5 empty] | XJE136 | Mass | Real Number | kilogram |  | The mass of the item.
[5 empty] | XJE133 | Industry Standards | String |  |  | Industry Standards followed by the part.
XJA547 | ANTENNA - DIPOLE | A resistive antenna.
|  | Property Set: | RNS204 | EC Common Properties {RNP897;RNP215;RNP896;RNP214;RNP213;RNP894;RNP212;RNP892;XJE177;RNP891;RNP165;RNP146;RNP903;RNP140;RNP902;RNP889;RNP887;RNP204;RNP291;RNP290;}
[5 empty] | RNP897 | UL 1581 Sec. 1080 Vertical Wire Flame Test | Value Codes |  |  | UL 1581: Reference standard for electrical wires, cables, and flexible cords. | {Pass, Fail}
[5 empty] | RNP215 | Lifecycle: Date | String |  | EIA-724 | The date that the product lifecycle assessment was made, represented in ISO 8601 format, e.g., '1994-03-21'.
[5 empty] | RNP896 | UL 1581 Sec. 1160 Vertical Tray Flame Test | Value Codes |  |  | UL 1581: Reference standard for electrical wires, cables, and flexible cords. | {Pass, Fail}
[5 empty] | RNP214 | Lifecycle: Years In Stage | Integer | year | EIA-724 | The number of years projected, from 0 to 25, until the product moves to the next lifecycle stage.
[5 empty] | RNP213 | Lifecycle: Years To End Of Life | Integer | year | EIA-724 | The number of years projected, from 0 to 25, to product discontinuance.
[5 empty] | RNP894 | UL 1666 Riser Flame Test | Value Codes |  |  | UL 1666: Standard for flame propagation heights of electrical and optical-fiber cables installed vertically in shafts. | {Pass, Fail}
[5 empty] | RNP212 | Lifecycle: Stage | Value Codes |  | EIA-724 | The current product lifecycle stage, as defined by EIA-724. | {1, 2, 3, 4, 5, 6}
[5 empty] | RNP892 | UL 910 Plenum Flame Test | Value Codes |  |  | Test method for fire and smoke characteristics of electrical and optical-fiber cable used in air-handling spaces. | {Pass, Fail}
[5 empty] | XJE177 | Power Dissipation | Real Number | watt | JIS C 2570 | The maximum permissible power dissipation per output (in W) of this item at specified ambient temperature.
[5 empty] | RNP891 | Oxygen Index | Value Codes |  |  | Oxygen index per ASTM 2863-77 which is a standard method for measuring the minimum oxygen concentration to support candle-like combustion of plastics. | {Pass, Fail}
[5 empty] | RNP165 | Standards Adoption | Value Codes |  | RosettaNetMS v0.6 | Proprietary or Industry Standard. | {Industry, Proprietary, Unknown}
[5 empty] | RNP146 | Moisture Sensitivity | Value Codes |  | IPC/JEDEC J-STD-020A | A standard clasification level indicitating the moisture sensetivity of a non-hermetically sealed solid state device. | {1, 2, 2a, 3, 4, 5, 5a, 6}
[5 empty] | RNP903 | Environmentally Hazardous Substance Code | Value Codes |  |  | Those substances which may be hazardous to either human health, such as Carcinogenic, Mutagenic, Teratogenic (CMT) or the environment, e.g. endangering the water, non degradable, bioaccumulative, ozone depleting etc. | {ACHC, As, Asb, Azo, Be, Cd, CFC, Cr, DMF, For, GE, Hg, Pb, PBB, PBDE, PCB, PCT, Rad, SbO3, Se, Syn}
[5 empty] | RNP140 | Mounting | Value Codes |  | ECIX QRD CL1, Version 3.0-021599 | The mounting method used. | {Through.Hole, Surface.Mount, Bare.Die, Chip.and.Wire, Compression, Embedded.Copper.on.PCB, Hardware, Socket}
[5 empty] | RNP902 | Environmentally Hazardous Material | Value Codes |  |  | Per Lucent Spec X-21314 'Use of environmentally Hazardous Substances in Product Design' | {Banned, Avoidable, None}
[5 empty] | RNP889 | Needle Flame Test | Value Codes |  |  | Passes IEC 695-2-2 Fire hazard testing, used mainly for discrete and passive components. | {Pass, Fail}
[5 empty] | RNP887 | Polymer Mass | Real Number | kilogram |  | Mass of the polymer in the component in grams.
[5 empty] | RNP204 | Pin Count | Integer | 1 | ECIX QRD CL1, Version 3.0-021599 | The number of physical connection points (e.g. pins, pads, balls) on the package.
[5 empty] | RNP291 | Product Revision Number | String |  | RosettaNet | A number reflecting the minor release identifier of a product.
[5 empty] | RNP290 | Product Version Number | String |  | RosettaNet | The major release identifier of a product.
|  | Property Set: | RNS-XJA541 | ANTENNAS {XJE353;XJE219;XJF392;}
[5 empty] | XJE353 | Frequency | Real Number | hertz |  | The frequency (in Hz) of the item.
[5 empty] | XJE219 | Operating Temperature | Real Number | celsius |  | The value as specified by level (minTypMax) of the ambient temperature (in Cel) in which this item was designed to operate.
[5 empty] | XJF392 | Gain | Real Number | decibel | IEEE 610.10-1994 | In a circuit or device, the ratio between the input and output signals.
|  | Root Property Set: | RNS-XJA001 | Root Set {RNP528;RNP139;RNP211;RNP210;RNP307;XJE002;XJE001;RNP145;XJE016;XJE015;XJE219;XJE014;XJE010;XJE136;XJE133;}
[5 empty] | RNP528 | Operating Range | Value Codes |  |  | The Field where the part will operate. | {Commercial, Military, Industrial}
[5 empty] | RNP139 | Key Text | String |  | ECIX QRD CL1, Version 3.0-021599 | Key words or phrases that customers would normally use in searching for a component.
[5 empty] | RNP211 | Manufacturer Name | String |  |  | The name of the manufacturer of the part.
[5 empty] | RNP210 | Manufacturer DUNS | String |  |  | A DUNS number of the manufacturer of the product.
[5 empty] | RNP307 | Is Generic | Boolean |  |  | A value of 1 denotes the product identifier is generic and cannot be ordered as-is because it identifies a family of related, orderable products that differ by one or more characteristics.
[5 empty] | XJE002 | Data Revision Number | String |  |  | A number reflecting the minor release identifier for product information.
[5 empty] | XJE001 | Data Version Number | String |  |  | A number reflecting the major release identifier of a product.
[5 empty] | RNP145 | Disclaimer | String |  | PCIS 1.4 | Denial statement(s) or renunciation, as of responsibility. A Disclaimer (disclaimer) is a statement that relinquishes legal responsibility for the use of products, devices, or circuitry described in the instance in which the disclaimer is contained.
[5 empty] | XJE016 | Package | String |  |  | A free-form text description of the package type.
[5 empty] | XJE015 | Application Scope | String |  |  | The intended application of the component.
[5 empty] | XJE219 | Operating Temperature | Real Number | celsius |  | The value as specified by level (minTypMax) of the ambient temperature (in Cel) in which this item was designed to operate.
[5 empty] | XJE014 | General Description | String |  |  | A free-form description of a component.
[5 empty] | XJE010 | Part Number | String |  |  | A manufacturer-defined product identifier.
[5 empty] | XJE136 | Mass | Real Number | kilogram |  | The mass of the item.
[5 empty] | XJE133 | Industry Standards | String |  |  | Industry Standards followed by the part.
XJA548 | ANTENNA - PANEL | PANEL ANTENNAS.
|  | Property Set: | RNS204 | EC Common Properties {RNP897;RNP215;RNP896;RNP214;RNP213;RNP894;RNP212;RNP892;XJE177;RNP891;RNP165;RNP146;RNP903;RNP140;RNP902;RNP889;RNP887;RNP204;RNP291;RNP290;}
[5 empty] | RNP897 | UL 1581 Sec. 1080 Vertical Wire Flame Test | Value Codes |  |  | UL 1581: Reference standard for electrical wires, cables, and flexible cords. | {Pass, Fail}
[5 empty] | RNP215 | Lifecycle: Date | String |  | EIA-724 | The date that the product lifecycle assessment was made, represented in ISO 8601 format, e.g., '1994-03-21'.
[5 empty] | RNP896 | UL 1581 Sec. 1160 Vertical Tray Flame Test | Value Codes |  |  | UL 1581: Reference standard for electrical wires, cables, and flexible cords. | {Pass, Fail}
[5 empty] | RNP214 | Lifecycle: Years In Stage | Integer | year | EIA-724 | The number of years projected, from 0 to 25, until the product moves to the next lifecycle stage.
[5 empty] | RNP213 | Lifecycle: Years To End Of Life | Integer | year | EIA-724 | The number of years projected, from 0 to 25, to product discontinuance.
[5 empty] | RNP894 | UL 1666 Riser Flame Test | Value Codes |  |  | UL 1666: Standard for flame propagation heights of electrical and optical-fiber cables installed vertically in shafts. | {Pass, Fail}
[5 empty] | RNP212 | Lifecycle: Stage | Value Codes |  | EIA-724 | The current product lifecycle stage, as defined by EIA-724. | {1, 2, 3, 4, 5, 6}
[5 empty] | RNP892 | UL 910 Plenum Flame Test | Value Codes |  |  | Test method for fire and smoke characteristics of electrical and optical-fiber cable used in air-handling spaces. | {Pass, Fail}
[5 empty] | XJE177 | Power Dissipation | Real Number | watt | JIS C 2570 | The maximum permissible power dissipation per output (in W) of this item at specified ambient temperature.
[5 empty] | RNP891 | Oxygen Index | Value Codes |  |  | Oxygen index per ASTM 2863-77 which is a standard method for measuring the minimum oxygen concentration to support candle-like combustion of plastics. | {Pass, Fail}
[5 empty] | RNP165 | Standards Adoption | Value Codes |  | RosettaNetMS v0.6 | Proprietary or Industry Standard. | {Industry, Proprietary, Unknown}
[5 empty] | RNP146 | Moisture Sensitivity | Value Codes |  | IPC/JEDEC J-STD-020A | A standard clasification level indicitating the moisture sensetivity of a non-hermetically sealed solid state device. | {1, 2, 2a, 3, 4, 5, 5a, 6}
[5 empty] | RNP903 | Environmentally Hazardous Substance Code | Value Codes |  |  | Those substances which may be hazardous to either human health, such as Carcinogenic, Mutagenic, Teratogenic (CMT) or the environment, e.g. endangering the water, non degradable, bioaccumulative, ozone depleting etc. | {ACHC, As, Asb, Azo, Be, Cd, CFC, Cr, DMF, For, GE, Hg, Pb, PBB, PBDE, PCB, PCT, Rad, SbO3, Se, Syn}
[5 empty] | RNP140 | Mounting | Value Codes |  | ECIX QRD CL1, Version 3.0-021599 | The mounting method used. | {Through.Hole, Surface.Mount, Bare.Die, Chip.and.Wire, Compression, Embedded.Copper.on.PCB, Hardware, Socket}
[5 empty] | RNP902 | Environmentally Hazardous Material | Value Codes |  |  | Per Lucent Spec X-21314 'Use of environmentally Hazardous Substances in Product Design' | {Banned, Avoidable, None}
[5 empty] | RNP889 | Needle Flame Test | Value Codes |  |  | Passes IEC 695-2-2 Fire hazard testing, used mainly for discrete and passive components. | {Pass, Fail}
[5 empty] | RNP887 | Polymer Mass | Real Number | kilogram |  | Mass of the polymer in the component in grams.
[5 empty] | RNP204 | Pin Count | Integer | 1 | ECIX QRD CL1, Version 3.0-021599 | The number of physical connection points (e.g. pins, pads, balls) on the package.
[5 empty] | RNP291 | Product Revision Number | String |  | RosettaNet | A number reflecting the minor release identifier of a product.
[5 empty] | RNP290 | Product Version Number | String |  | RosettaNet | The major release identifier of a product.
|  | Property Set: | RNS-XJA541 | ANTENNAS {XJE353;XJE219;XJF392;}
[5 empty] | XJE353 | Frequency | Real Number | hertz |  | The frequency (in Hz) of the item.
[5 empty] | XJE219 | Operating Temperature | Real Number | celsius |  | The value as specified by level (minTypMax) of the ambient temperature (in Cel) in which this item was designed to operate.
[5 empty] | XJF392 | Gain | Real Number | decibel | IEEE 610.10-1994 | In a circuit or device, the ratio between the input and output signals.
|  | Root Property Set: | RNS-XJA001 | Root Set {RNP528;RNP139;RNP211;RNP210;RNP307;XJE002;XJE001;RNP145;XJE016;XJE015;XJE219;XJE014;XJE010;XJE136;XJE133;}
[5 empty] | RNP528 | Operating Range | Value Codes |  |  | The Field where the part will operate. | {Commercial, Military, Industrial}
[5 empty] | RNP139 | Key Text | String |  | ECIX QRD CL1, Version 3.0-021599 | Key words or phrases that customers would normally use in searching for a component.
[5 empty] | RNP211 | Manufacturer Name | String |  |  | The name of the manufacturer of the part.
[5 empty] | RNP210 | Manufacturer DUNS | String |  |  | A DUNS number of the manufacturer of the product.
[5 empty] | RNP307 | Is Generic | Boolean |  |  | A value of 1 denotes the product identifier is generic and cannot be ordered as-is because it identifies a family of related, orderable products that differ by one or more characteristics.
[5 empty] | XJE002 | Data Revision Number | String |  |  | A number reflecting the minor release identifier for product information.
[5 empty] | XJE001 | Data Version Number | String |  |  | A number reflecting the major release identifier of a product.
[5 empty] | RNP145 | Disclaimer | String |  | PCIS 1.4 | Denial statement(s) or renunciation, as of responsibility. A Disclaimer (disclaimer) is a statement that relinquishes legal responsibility for the use of products, devices, or circuitry described in the instance in which the disclaimer is contained.
[5 empty] | XJE016 | Package | String |  |  | A free-form text description of the package type.
[5 empty] | XJE015 | Application Scope | String |  |  | The intended application of the component.
[5 empty] | XJE219 | Operating Temperature | Real Number | celsius |  | The value as specified by level (minTypMax) of the ambient temperature (in Cel) in which this item was designed to operate.
[5 empty] | XJE014 | General Description | String |  |  | A free-form description of a component.
[5 empty] | XJE010 | Part Number | String |  |  | A manufacturer-defined product identifier.
[5 empty] | XJE136 | Mass | Real Number | kilogram |  | The mass of the item.
[5 empty] | XJE133 | Industry Standards | String |  |  | Industry Standards followed by the part.
XJA549 | ANTENNA - PARABOLA | PARABOLA ANTENNAS.
|  | Property Set: | RNS204 | EC Common Properties {RNP897;RNP215;RNP896;RNP214;RNP213;RNP894;RNP212;RNP892;XJE177;RNP891;RNP165;RNP146;RNP903;RNP140;RNP902;RNP889;RNP887;RNP204;RNP291;RNP290;}
[5 empty] | RNP897 | UL 1581 Sec. 1080 Vertical Wire Flame Test | Value Codes |  |  | UL 1581: Reference standard for electrical wires, cables, and flexible cords. | {Pass, Fail}
[5 empty] | RNP215 | Lifecycle: Date | String |  | EIA-724 | The date that the product lifecycle assessment was made, represented in ISO 8601 format, e.g., '1994-03-21'.
[5 empty] | RNP896 | UL 1581 Sec. 1160 Vertical Tray Flame Test | Value Codes |  |  | UL 1581: Reference standard for electrical wires, cables, and flexible cords. | {Pass, Fail}
[5 empty] | RNP214 | Lifecycle: Years In Stage | Integer | year | EIA-724 | The number of years projected, from 0 to 25, until the product moves to the next lifecycle stage.
[5 empty] | RNP213 | Lifecycle: Years To End Of Life | Integer | year | EIA-724 | The number of years projected, from 0 to 25, to product discontinuance.
[5 empty] | RNP894 | UL 1666 Riser Flame Test | Value Codes |  |  | UL 1666: Standard for flame propagation heights of electrical and optical-fiber cables installed vertically in shafts. | {Pass, Fail}
[5 empty] | RNP212 | Lifecycle: Stage | Value Codes |  | EIA-724 | The current product lifecycle stage, as defined by EIA-724. | {1, 2, 3, 4, 5, 6}
[5 empty] | RNP892 | UL 910 Plenum Flame Test | Value Codes |  |  | Test method for fire and smoke characteristics of electrical and optical-fiber cable used in air-handling spaces. | {Pass, Fail}
[5 empty] | XJE177 | Power Dissipation | Real Number | watt | JIS C 2570 | The maximum permissible power dissipation per output (in W) of this item at specified ambient temperature.
[5 empty] | RNP891 | Oxygen Index | Value Codes |  |  | Oxygen index per ASTM 2863-77 which is a standard method for measuring the minimum oxygen concentration to support candle-like combustion of plastics. | {Pass, Fail}
[5 empty] | RNP165 | Standards Adoption | Value Codes |  | RosettaNetMS v0.6 | Proprietary or Industry Standard. | {Industry, Proprietary, Unknown}
[5 empty] | RNP146 | Moisture Sensitivity | Value Codes |  | IPC/JEDEC J-STD-020A | A standard clasification level indicitating the moisture sensetivity of a non-hermetically sealed solid state device. | {1, 2, 2a, 3, 4, 5, 5a, 6}
[5 empty] | RNP903 | Environmentally Hazardous Substance Code | Value Codes |  |  | Those substances which may be hazardous to either human health, such as Carcinogenic, Mutagenic, Teratogenic (CMT) or the environment, e.g. endangering the water, non degradable, bioaccumulative, ozone depleting etc. | {ACHC, As, Asb, Azo, Be, Cd, CFC, Cr, DMF, For, GE, Hg, Pb, PBB, PBDE, PCB, PCT, Rad, SbO3, Se, Syn}
[5 empty] | RNP140 | Mounting | Value Codes |  | ECIX QRD CL1, Version 3.0-021599 | The mounting method used. | {Through.Hole, Surface.Mount, Bare.Die, Chip.and.Wire, Compression, Embedded.Copper.on.PCB, Hardware, Socket}
[5 empty] | RNP902 | Environmentally Hazardous Material | Value Codes |  |  | Per Lucent Spec X-21314 'Use of environmentally Hazardous Substances in Product Design' | {Banned, Avoidable, None}
[5 empty] | RNP889 | Needle Flame Test | Value Codes |  |  | Passes IEC 695-2-2 Fire hazard testing, used mainly for discrete and passive components. | {Pass, Fail}
[5 empty] | RNP887 | Polymer Mass | Real Number | kilogram |  | Mass of the polymer in the component in grams.
[5 empty] | RNP204 | Pin Count | Integer | 1 | ECIX QRD CL1, Version 3.0-021599 | The number of physical connection points (e.g. pins, pads, balls) on the package.
[5 empty] | RNP291 | Product Revision Number | String |  | RosettaNet | A number reflecting the minor release identifier of a product.
[5 empty] | RNP290 | Product Version Number | String |  | RosettaNet | The major release identifier of a product.
|  | Property Set: | RNS-XJA541 | ANTENNAS {XJE353;XJE219;XJF392;}
[5 empty] | XJE353 | Frequency | Real Number | hertz |  | The frequency (in Hz) of the item.
[5 empty] | XJE219 | Operating Temperature | Real Number | celsius |  | The value as specified by level (minTypMax) of the ambient temperature (in Cel) in which this item was designed to operate.
[5 empty] | XJF392 | Gain | Real Number | decibel | IEEE 610.10-1994 | In a circuit or device, the ratio between the input and output signals.
|  | Root Property Set: | RNS-XJA001 | Root Set {RNP528;RNP139;RNP211;RNP210;RNP307;XJE002;XJE001;RNP145;XJE016;XJE015;XJE219;XJE014;XJE010;XJE136;XJE133;}
[5 empty] | RNP528 | Operating Range | Value Codes |  |  | The Field where the part will operate. | {Commercial, Military, Industrial}
[5 empty] | RNP139 | Key Text | String |  | ECIX QRD CL1, Version 3.0-021599 | Key words or phrases that customers would normally use in searching for a component.
[5 empty] | RNP211 | Manufacturer Name | String |  |  | The name of the manufacturer of the part.
[5 empty] | RNP210 | Manufacturer DUNS | String |  |  | A DUNS number of the manufacturer of the product.
[5 empty] | RNP307 | Is Generic | Boolean |  |  | A value of 1 denotes the product identifier is generic and cannot be ordered as-is because it identifies a family of related, orderable products that differ by one or more characteristics.
[5 empty] | XJE002 | Data Revision Number | String |  |  | A number reflecting the minor release identifier for product information.
[5 empty] | XJE001 | Data Version Number | String |  |  | A number reflecting the major release identifier of a product.
[5 empty] | RNP145 | Disclaimer | String |  | PCIS 1.4 | Denial statement(s) or renunciation, as of responsibility. A Disclaimer (disclaimer) is a statement that relinquishes legal responsibility for the use of products, devices, or circuitry described in the instance in which the disclaimer is contained.
[5 empty] | XJE016 | Package | String |  |  | A free-form text description of the package type.
[5 empty] | XJE015 | Application Scope | String |  |  | The intended application of the component.
[5 empty] | XJE219 | Operating Temperature | Real Number | celsius |  | The value as specified by level (minTypMax) of the ambient temperature (in Cel) in which this item was designed to operate.
[5 empty] | XJE014 | General Description | String |  |  | A free-form description of a component.
[5 empty] | XJE010 | Part Number | String |  |  | A manufacturer-defined product identifier.
[5 empty] | XJE136 | Mass | Real Number | kilogram |  | The mass of the item.
[5 empty] | XJE133 | Industry Standards | String |  |  | Industry Standards followed by the part.
XJA551 | ANTENNA - DISTRIBUTORS | DISTRIBUTORS.
|  | Property Set: | RNS204 | EC Common Properties {RNP897;RNP215;RNP896;RNP214;RNP213;RNP894;RNP212;RNP892;XJE177;RNP891;RNP165;RNP146;RNP903;RNP140;RNP902;RNP889;RNP887;RNP204;RNP291;RNP290;}
[5 empty] | RNP897 | UL 1581 Sec. 1080 Vertical Wire Flame Test | Value Codes |  |  | UL 1581: Reference standard for electrical wires, cables, and flexible cords. | {Pass, Fail}
[5 empty] | RNP215 | Lifecycle: Date | String |  | EIA-724 | The date that the product lifecycle assessment was made, represented in ISO 8601 format, e.g., '1994-03-21'.
[5 empty] | RNP896 | UL 1581 Sec. 1160 Vertical Tray Flame Test | Value Codes |  |  | UL 1581: Reference standard for electrical wires, cables, and flexible cords. | {Pass, Fail}
[5 empty] | RNP214 | Lifecycle: Years In Stage | Integer | year | EIA-724 | The number of years projected, from 0 to 25, until the product moves to the next lifecycle stage.
[5 empty] | RNP213 | Lifecycle: Years To End Of Life | Integer | year | EIA-724 | The number of years projected, from 0 to 25, to product discontinuance.
[5 empty] | RNP894 | UL 1666 Riser Flame Test | Value Codes |  |  | UL 1666: Standard for flame propagation heights of electrical and optical-fiber cables installed vertically in shafts. | {Pass, Fail}
[5 empty] | RNP212 | Lifecycle: Stage | Value Codes |  | EIA-724 | The current product lifecycle stage, as defined by EIA-724. | {1, 2, 3, 4, 5, 6}
[5 empty] | RNP892 | UL 910 Plenum Flame Test | Value Codes |  |  | Test method for fire and smoke characteristics of electrical and optical-fiber cable used in air-handling spaces. | {Pass, Fail}
[5 empty] | XJE177 | Power Dissipation | Real Number | watt | JIS C 2570 | The maximum permissible power dissipation per output (in W) of this item at specified ambient temperature.
[5 empty] | RNP891 | Oxygen Index | Value Codes |  |  | Oxygen index per ASTM 2863-77 which is a standard method for measuring the minimum oxygen concentration to support candle-like combustion of plastics. | {Pass, Fail}
[5 empty] | RNP165 | Standards Adoption | Value Codes |  | RosettaNetMS v0.6 | Proprietary or Industry Standard. | {Industry, Proprietary, Unknown}
[5 empty] | RNP146 | Moisture Sensitivity | Value Codes |  | IPC/JEDEC J-STD-020A | A standard clasification level indicitating the moisture sensetivity of a non-hermetically sealed solid state device. | {1, 2, 2a, 3, 4, 5, 5a, 6}
[5 empty] | RNP903 | Environmentally Hazardous Substance Code | Value Codes |  |  | Those substances which may be hazardous to either human health, such as Carcinogenic, Mutagenic, Teratogenic (CMT) or the environment, e.g. endangering the water, non degradable, bioaccumulative, ozone depleting etc. | {ACHC, As, Asb, Azo, Be, Cd, CFC, Cr, DMF, For, GE, Hg, Pb, PBB, PBDE, PCB, PCT, Rad, SbO3, Se, Syn}
[5 empty] | RNP140 | Mounting | Value Codes |  | ECIX QRD CL1, Version 3.0-021599 | The mounting method used. | {Through.Hole, Surface.Mount, Bare.Die, Chip.and.Wire, Compression, Embedded.Copper.on.PCB, Hardware, Socket}
[5 empty] | RNP902 | Environmentally Hazardous Material | Value Codes |  |  | Per Lucent Spec X-21314 'Use of environmentally Hazardous Substances in Product Design' | {Banned, Avoidable, None}
[5 empty] | RNP889 | Needle Flame Test | Value Codes |  |  | Passes IEC 695-2-2 Fire hazard testing, used mainly for discrete and passive components. | {Pass, Fail}
[5 empty] | RNP887 | Polymer Mass | Real Number | kilogram |  | Mass of the polymer in the component in grams.
[5 empty] | RNP204 | Pin Count | Integer | 1 | ECIX QRD CL1, Version 3.0-021599 | The number of physical connection points (e.g. pins, pads, balls) on the package.
[5 empty] | RNP291 | Product Revision Number | String |  | RosettaNet | A number reflecting the minor release identifier of a product.
[5 empty] | RNP290 | Product Version Number | String |  | RosettaNet | The major release identifier of a product.
|  | Root Property Set: | RNS-XJA001 | Root Set {RNP528;RNP139;RNP211;RNP210;RNP307;XJE002;XJE001;RNP145;XJE016;XJE015;XJE219;XJE014;XJE010;XJE136;XJE133;}
[5 empty] | RNP528 | Operating Range | Value Codes |  |  | The Field where the part will operate. | {Commercial, Military, Industrial}
[5 empty] | RNP139 | Key Text | String |  | ECIX QRD CL1, Version 3.0-021599 | Key words or phrases that customers would normally use in searching for a component.
[5 empty] | RNP211 | Manufacturer Name | String |  |  | The name of the manufacturer of the part.
[5 empty] | RNP210 | Manufacturer DUNS | String |  |  | A DUNS number of the manufacturer of the product.
[5 empty] | RNP307 | Is Generic | Boolean |  |  | A value of 1 denotes the product identifier is generic and cannot be ordered as-is because it identifies a family of related, orderable products that differ by one or more characteristics.
[5 empty] | XJE002 | Data Revision Number | String |  |  | A number reflecting the minor release identifier for product information.
[5 empty] | XJE001 | Data Version Number | String |  |  | A number reflecting the major release identifier of a product.
[5 empty] | RNP145 | Disclaimer | String |  | PCIS 1.4 | Denial statement(s) or renunciation, as of responsibility. A Disclaimer (disclaimer) is a statement that relinquishes legal responsibility for the use of products, devices, or circuitry described in the instance in which the disclaimer is contained.
[5 empty] | XJE016 | Package | String |  |  | A free-form text description of the package type.
[5 empty] | XJE015 | Application Scope | String |  |  | The intended application of the component.
[5 empty] | XJE219 | Operating Temperature | Real Number | celsius |  | The value as specified by level (minTypMax) of the ambient temperature (in Cel) in which this item was designed to operate.
[5 empty] | XJE014 | General Description | String |  |  | A free-form description of a component.
[5 empty] | XJE010 | Part Number | String |  |  | A manufacturer-defined product identifier.
[5 empty] | XJE136 | Mass | Real Number | kilogram |  | The mass of the item.
[5 empty] | XJE133 | Industry Standards | String |  |  | Industry Standards followed by the part.
XJA552 | ANTENNA - DIVIDERS | DIVIDERS.
|  | Property Set: | RNS204 | EC Common Properties {RNP897;RNP215;RNP896;RNP214;RNP213;RNP894;RNP212;RNP892;XJE177;RNP891;RNP165;RNP146;RNP903;RNP140;RNP902;RNP889;RNP887;RNP204;RNP291;RNP290;}
[5 empty] | RNP897 | UL 1581 Sec. 1080 Vertical Wire Flame Test | Value Codes |  |  | UL 1581: Reference standard for electrical wires, cables, and flexible cords. | {Pass, Fail}
[5 empty] | RNP215 | Lifecycle: Date | String |  | EIA-724 | The date that the product lifecycle assessment was made, represented in ISO 8601 format, e.g., '1994-03-21'.
[5 empty] | RNP896 | UL 1581 Sec. 1160 Vertical Tray Flame Test | Value Codes |  |  | UL 1581: Reference standard for electrical wires, cables, and flexible cords. | {Pass, Fail}
[5 empty] | RNP214 | Lifecycle: Years In Stage | Integer | year | EIA-724 | The number of years projected, from 0 to 25, until the product moves to the next lifecycle stage.
[5 empty] | RNP213 | Lifecycle: Years To End Of Life | Integer | year | EIA-724 | The number of years projected, from 0 to 25, to product discontinuance.
[5 empty] | RNP894 | UL 1666 Riser Flame Test | Value Codes |  |  | UL 1666: Standard for flame propagation heights of electrical and optical-fiber cables installed vertically in shafts. | {Pass, Fail}
[5 empty] | RNP212 | Lifecycle: Stage | Value Codes |  | EIA-724 | The current product lifecycle stage, as defined by EIA-724. | {1, 2, 3, 4, 5, 6}
[5 empty] | RNP892 | UL 910 Plenum Flame Test | Value Codes |  |  | Test method for fire and smoke characteristics of electrical and optical-fiber cable used in air-handling spaces. | {Pass, Fail}
[5 empty] | XJE177 | Power Dissipation | Real Number | watt | JIS C 2570 | The maximum permissible power dissipation per output (in W) of this item at specified ambient temperature.
[5 empty] | RNP891 | Oxygen Index | Value Codes |  |  | Oxygen index per ASTM 2863-77 which is a standard method for measuring the minimum oxygen concentration to support candle-like combustion of plastics. | {Pass, Fail}
[5 empty] | RNP165 | Standards Adoption | Value Codes |  | RosettaNetMS v0.6 | Proprietary or Industry Standard. | {Industry, Proprietary, Unknown}
[5 empty] | RNP146 | Moisture Sensitivity | Value Codes |  | IPC/JEDEC J-STD-020A | A standard clasification level indicitating the moisture sensetivity of a non-hermetically sealed solid state device. | {1, 2, 2a, 3, 4, 5, 5a, 6}
[5 empty] | RNP903 | Environmentally Hazardous Substance Code | Value Codes |  |  | Those substances which may be hazardous to either human health, such as Carcinogenic, Mutagenic, Teratogenic (CMT) or the environment, e.g. endangering the water, non degradable, bioaccumulative, ozone depleting etc. | {ACHC, As, Asb, Azo, Be, Cd, CFC, Cr, DMF, For, GE, Hg, Pb, PBB, PBDE, PCB, PCT, Rad, SbO3, Se, Syn}
[5 empty] | RNP140 | Mounting | Value Codes |  | ECIX QRD CL1, Version 3.0-021599 | The mounting method used. | {Through.Hole, Surface.Mount, Bare.Die, Chip.and.Wire, Compression, Embedded.Copper.on.PCB, Hardware, Socket}
[5 empty] | RNP902 | Environmentally Hazardous Material | Value Codes |  |  | Per Lucent Spec X-21314 'Use of environmentally Hazardous Substances in Product Design' | {Banned, Avoidable, None}
[5 empty] | RNP889 | Needle Flame Test | Value Codes |  |  | Passes IEC 695-2-2 Fire hazard testing, used mainly for discrete and passive components. | {Pass, Fail}
[5 empty] | RNP887 | Polymer Mass | Real Number | kilogram |  | Mass of the polymer in the component in grams.
[5 empty] | RNP204 | Pin Count | Integer | 1 | ECIX QRD CL1, Version 3.0-021599 | The number of physical connection points (e.g. pins, pads, balls) on the package.
[5 empty] | RNP291 | Product Revision Number | String |  | RosettaNet | A number reflecting the minor release identifier of a product.
[5 empty] | RNP290 | Product Version Number | String |  | RosettaNet | The major release identifier of a product.
|  | Root Property Set: | RNS-XJA001 | Root Set {RNP528;RNP139;RNP211;RNP210;RNP307;XJE002;XJE001;RNP145;XJE016;XJE015;XJE219;XJE014;XJE010;XJE136;XJE133;}
[5 empty] | RNP528 | Operating Range | Value Codes |  |  | The Field where the part will operate. | {Commercial, Military, Industrial}
[5 empty] | RNP139 | Key Text | String |  | ECIX QRD CL1, Version 3.0-021599 | Key words or phrases that customers would normally use in searching for a component.
[5 empty] | RNP211 | Manufacturer Name | String |  |  | The name of the manufacturer of the part.
[5 empty] | RNP210 | Manufacturer DUNS | String |  |  | A DUNS number of the manufacturer of the product.
[5 empty] | RNP307 | Is Generic | Boolean |  |  | A value of 1 denotes the product identifier is generic and cannot be ordered as-is because it identifies a family of related, orderable products that differ by one or more characteristics.
[5 empty] | XJE002 | Data Revision Number | String |  |  | A number reflecting the minor release identifier for product information.
[5 empty] | XJE001 | Data Version Number | String |  |  | A number reflecting the major release identifier of a product.
[5 empty] | RNP145 | Disclaimer | String |  | PCIS 1.4 | Denial statement(s) or renunciation, as of responsibility. A Disclaimer (disclaimer) is a statement that relinquishes legal responsibility for the use of products, devices, or circuitry described in the instance in which the disclaimer is contained.
[5 empty] | XJE016 | Package | String |  |  | A free-form text description of the package type.
[5 empty] | XJE015 | Application Scope | String |  |  | The intended application of the component.
[5 empty] | XJE219 | Operating Temperature | Real Number | celsius |  | The value as specified by level (minTypMax) of the ambient temperature (in Cel) in which this item was designed to operate.
[5 empty] | XJE014 | General Description | String |  |  | A free-form description of a component.
[5 empty] | XJE010 | Part Number | String |  |  | A manufacturer-defined product identifier.
[5 empty] | XJE136 | Mass | Real Number | kilogram |  | The mass of the item.
[5 empty] | XJE133 | Industry Standards | String |  |  | Industry Standards followed by the part.
XJA553 | ANTENNA - MIXERS | MIXERS.
|  | Property Set: | RNS204 | EC Common Properties {RNP897;RNP215;RNP896;RNP214;RNP213;RNP894;RNP212;RNP892;XJE177;RNP891;RNP165;RNP146;RNP903;RNP140;RNP902;RNP889;RNP887;RNP204;RNP291;RNP290;}
[5 empty] | RNP897 | UL 1581 Sec. 1080 Vertical Wire Flame Test | Value Codes |  |  | UL 1581: Reference standard for electrical wires, cables, and flexible cords. | {Pass, Fail}
[5 empty] | RNP215 | Lifecycle: Date | String |  | EIA-724 | The date that the product lifecycle assessment was made, represented in ISO 8601 format, e.g., '1994-03-21'.
[5 empty] | RNP896 | UL 1581 Sec. 1160 Vertical Tray Flame Test | Value Codes |  |  | UL 1581: Reference standard for electrical wires, cables, and flexible cords. | {Pass, Fail}
[5 empty] | RNP214 | Lifecycle: Years In Stage | Integer | year | EIA-724 | The number of years projected, from 0 to 25, until the product moves to the next lifecycle stage.
[5 empty] | RNP213 | Lifecycle: Years To End Of Life | Integer | year | EIA-724 | The number of years projected, from 0 to 25, to product discontinuance.
[5 empty] | RNP894 | UL 1666 Riser Flame Test | Value Codes |  |  | UL 1666: Standard for flame propagation heights of electrical and optical-fiber cables installed vertically in shafts. | {Pass, Fail}
[5 empty] | RNP212 | Lifecycle: Stage | Value Codes |  | EIA-724 | The current product lifecycle stage, as defined by EIA-724. | {1, 2, 3, 4, 5, 6}
[5 empty] | RNP892 | UL 910 Plenum Flame Test | Value Codes |  |  | Test method for fire and smoke characteristics of electrical and optical-fiber cable used in air-handling spaces. | {Pass, Fail}
[5 empty] | XJE177 | Power Dissipation | Real Number | watt | JIS C 2570 | The maximum permissible power dissipation per output (in W) of this item at specified ambient temperature.
[5 empty] | RNP891 | Oxygen Index | Value Codes |  |  | Oxygen index per ASTM 2863-77 which is a standard method for measuring the minimum oxygen concentration to support candle-like combustion of plastics. | {Pass, Fail}
[5 empty] | RNP165 | Standards Adoption | Value Codes |  | RosettaNetMS v0.6 | Proprietary or Industry Standard. | {Industry, Proprietary, Unknown}
[5 empty] | RNP146 | Moisture Sensitivity | Value Codes |  | IPC/JEDEC J-STD-020A | A standard clasification level indicitating the moisture sensetivity of a non-hermetically sealed solid state device. | {1, 2, 2a, 3, 4, 5, 5a, 6}
[5 empty] | RNP903 | Environmentally Hazardous Substance Code | Value Codes |  |  | Those substances which may be hazardous to either human health, such as Carcinogenic, Mutagenic, Teratogenic (CMT) or the environment, e.g. endangering the water, non degradable, bioaccumulative, ozone depleting etc. | {ACHC, As, Asb, Azo, Be, Cd, CFC, Cr, DMF, For, GE, Hg, Pb, PBB, PBDE, PCB, PCT, Rad, SbO3, Se, Syn}
[5 empty] | RNP140 | Mounting | Value Codes |  | ECIX QRD CL1, Version 3.0-021599 | The mounting method used. | {Through.Hole, Surface.Mount, Bare.Die, Chip.and.Wire, Compression, Embedded.Copper.on.PCB, Hardware, Socket}
[5 empty] | RNP902 | Environmentally Hazardous Material | Value Codes |  |  | Per Lucent Spec X-21314 'Use of environmentally Hazardous Substances in Product Design' | {Banned, Avoidable, None}
[5 empty] | RNP889 | Needle Flame Test | Value Codes |  |  | Passes IEC 695-2-2 Fire hazard testing, used mainly for discrete and passive components. | {Pass, Fail}
[5 empty] | RNP887 | Polymer Mass | Real Number | kilogram |  | Mass of the polymer in the component in grams.
[5 empty] | RNP204 | Pin Count | Integer | 1 | ECIX QRD CL1, Version 3.0-021599 | The number of physical connection points (e.g. pins, pads, balls) on the package.
[5 empty] | RNP291 | Product Revision Number | String |  | RosettaNet | A number reflecting the minor release identifier of a product.
[5 empty] | RNP290 | Product Version Number | String |  | RosettaNet | The major release identifier of a product.
|  | Root Property Set: | RNS-XJA001 | Root Set {RNP528;RNP139;RNP211;RNP210;RNP307;XJE002;XJE001;RNP145;XJE016;XJE015;XJE219;XJE014;XJE010;XJE136;XJE133;}
[5 empty] | RNP528 | Operating Range | Value Codes |  |  | The Field where the part will operate. | {Commercial, Military, Industrial}
[5 empty] | RNP139 | Key Text | String |  | ECIX QRD CL1, Version 3.0-021599 | Key words or phrases that customers would normally use in searching for a component.
[5 empty] | RNP211 | Manufacturer Name | String |  |  | The name of the manufacturer of the part.
[5 empty] | RNP210 | Manufacturer DUNS | String |  |  | A DUNS number of the manufacturer of the product.
[5 empty] | RNP307 | Is Generic | Boolean |  |  | A value of 1 denotes the product identifier is generic and cannot be ordered as-is because it identifies a family of related, orderable products that differ by one or more characteristics.
[5 empty] | XJE002 | Data Revision Number | String |  |  | A number reflecting the minor release identifier for product information.
[5 empty] | XJE001 | Data Version Number | String |  |  | A number reflecting the major release identifier of a product.
[5 empty] | RNP145 | Disclaimer | String |  | PCIS 1.4 | Denial statement(s) or renunciation, as of responsibility. A Disclaimer (disclaimer) is a statement that relinquishes legal responsibility for the use of products, devices, or circuitry described in the instance in which the disclaimer is contained.
[5 empty] | XJE016 | Package | String |  |  | A free-form text description of the package type.
[5 empty] | XJE015 | Application Scope | String |  |  | The intended application of the component.
[5 empty] | XJE219 | Operating Temperature | Real Number | celsius |  | The value as specified by level (minTypMax) of the ambient temperature (in Cel) in which this item was designed to operate.
[5 empty] | XJE014 | General Description | String |  |  | A free-form description of a component.
[5 empty] | XJE010 | Part Number | String |  |  | A manufacturer-defined product identifier.
[5 empty] | XJE136 | Mass | Real Number | kilogram |  | The mass of the item.
[5 empty] | XJE133 | Industry Standards | String |  |  | Industry Standards followed by the part.
XJA554 | ANTENNA - SPLITTERS | SPLITTERS.
|  | Property Set: | RNS204 | EC Common Properties {RNP897;RNP215;RNP896;RNP214;RNP213;RNP894;RNP212;RNP892;XJE177;RNP891;RNP165;RNP146;RNP903;RNP140;RNP902;RNP889;RNP887;RNP204;RNP291;RNP290;}
[5 empty] | RNP897 | UL 1581 Sec. 1080 Vertical Wire Flame Test | Value Codes |  |  | UL 1581: Reference standard for electrical wires, cables, and flexible cords. | {Pass, Fail}
[5 empty] | RNP215 | Lifecycle: Date | String |  | EIA-724 | The date that the product lifecycle assessment was made, represented in ISO 8601 format, e.g., '1994-03-21'.
[5 empty] | RNP896 | UL 1581 Sec. 1160 Vertical Tray Flame Test | Value Codes |  |  | UL 1581: Reference standard for electrical wires, cables, and flexible cords. | {Pass, Fail}
[5 empty] | RNP214 | Lifecycle: Years In Stage | Integer | year | EIA-724 | The number of years projected, from 0 to 25, until the product moves to the next lifecycle stage.
[5 empty] | RNP213 | Lifecycle: Years To End Of Life | Integer | year | EIA-724 | The number of years projected, from 0 to 25, to product discontinuance.
[5 empty] | RNP894 | UL 1666 Riser Flame Test | Value Codes |  |  | UL 1666: Standard for flame propagation heights of electrical and optical-fiber cables installed vertically in shafts. | {Pass, Fail}
[5 empty] | RNP212 | Lifecycle: Stage | Value Codes |  | EIA-724 | The current product lifecycle stage, as defined by EIA-724. | {1, 2, 3, 4, 5, 6}
[5 empty] | RNP892 | UL 910 Plenum Flame Test | Value Codes |  |  | Test method for fire and smoke characteristics of electrical and optical-fiber cable used in air-handling spaces. | {Pass, Fail}
[5 empty] | XJE177 | Power Dissipation | Real Number | watt | JIS C 2570 | The maximum permissible power dissipation per output (in W) of this item at specified ambient temperature.
[5 empty] | RNP891 | Oxygen Index | Value Codes |  |  | Oxygen index per ASTM 2863-77 which is a standard method for measuring the minimum oxygen concentration to support candle-like combustion of plastics. | {Pass, Fail}
[5 empty] | RNP165 | Standards Adoption | Value Codes |  | RosettaNetMS v0.6 | Proprietary or Industry Standard. | {Industry, Proprietary, Unknown}
[5 empty] | RNP146 | Moisture Sensitivity | Value Codes |  | IPC/JEDEC J-STD-020A | A standard clasification level indicitating the moisture sensetivity of a non-hermetically sealed solid state device. | {1, 2, 2a, 3, 4, 5, 5a, 6}
[5 empty] | RNP903 | Environmentally Hazardous Substance Code | Value Codes |  |  | Those substances which may be hazardous to either human health, such as Carcinogenic, Mutagenic, Teratogenic (CMT) or the environment, e.g. endangering the water, non degradable, bioaccumulative, ozone depleting etc. | {ACHC, As, Asb, Azo, Be, Cd, CFC, Cr, DMF, For, GE, Hg, Pb, PBB, PBDE, PCB, PCT, Rad, SbO3, Se, Syn}
[5 empty] | RNP140 | Mounting | Value Codes |  | ECIX QRD CL1, Version 3.0-021599 | The mounting method used. | {Through.Hole, Surface.Mount, Bare.Die, Chip.and.Wire, Compression, Embedded.Copper.on.PCB, Hardware, Socket}
[5 empty] | RNP902 | Environmentally Hazardous Material | Value Codes |  |  | Per Lucent Spec X-21314 'Use of environmentally Hazardous Substances in Product Design' | {Banned, Avoidable, None}
[5 empty] | RNP889 | Needle Flame Test | Value Codes |  |  | Passes IEC 695-2-2 Fire hazard testing, used mainly for discrete and passive components. | {Pass, Fail}
[5 empty] | RNP887 | Polymer Mass | Real Number | kilogram |  | Mass of the polymer in the component in grams.
[5 empty] | RNP204 | Pin Count | Integer | 1 | ECIX QRD CL1, Version 3.0-021599 | The number of physical connection points (e.g. pins, pads, balls) on the package.
[5 empty] | RNP291 | Product Revision Number | String |  | RosettaNet | A number reflecting the minor release identifier of a product.
[5 empty] | RNP290 | Product Version Number | String |  | RosettaNet | The major release identifier of a product.
|  | Root Property Set: | RNS-XJA001 | Root Set {RNP528;RNP139;RNP211;RNP210;RNP307;XJE002;XJE001;RNP145;XJE016;XJE015;XJE219;XJE014;XJE010;XJE136;XJE133;}
[5 empty] | RNP528 | Operating Range | Value Codes |  |  | The Field where the part will operate. | {Commercial, Military, Industrial}
[5 empty] | RNP139 | Key Text | String |  | ECIX QRD CL1, Version 3.0-021599 | Key words or phrases that customers would normally use in searching for a component.
[5 empty] | RNP211 | Manufacturer Name | String |  |  | The name of the manufacturer of the part.
[5 empty] | RNP210 | Manufacturer DUNS | String |  |  | A DUNS number of the manufacturer of the product.
[5 empty] | RNP307 | Is Generic | Boolean |  |  | A value of 1 denotes the product identifier is generic and cannot be ordered as-is because it identifies a family of related, orderable products that differ by one or more characteristics.
[5 empty] | XJE002 | Data Revision Number | String |  |  | A number reflecting the minor release identifier for product information.
[5 empty] | XJE001 | Data Version Number | String |  |  | A number reflecting the major release identifier of a product.
[5 empty] | RNP145 | Disclaimer | String |  | PCIS 1.4 | Denial statement(s) or renunciation, as of responsibility. A Disclaimer (disclaimer) is a statement that relinquishes legal responsibility for the use of products, devices, or circuitry described in the instance in which the disclaimer is contained.
[5 empty] | XJE016 | Package | String |  |  | A free-form text description of the package type.
[5 empty] | XJE015 | Application Scope | String |  |  | The intended application of the component.
[5 empty] | XJE219 | Operating Temperature | Real Number | celsius |  | The value as specified by level (minTypMax) of the ambient temperature (in Cel) in which this item was designed to operate.
[5 empty] | XJE014 | General Description | String |  |  | A free-form description of a component.
[5 empty] | XJE010 | Part Number | String |  |  | A manufacturer-defined product identifier.
[5 empty] | XJE136 | Mass | Real Number | kilogram |  | The mass of the item.
[5 empty] | XJE133 | Industry Standards | String |  |  | Industry Standards followed by the part.
XJA555 | ANTENNA - MATCHING UNITS | MATCHING UNITS.
|  | Property Set: | RNS204 | EC Common Properties {RNP897;RNP215;RNP896;RNP214;RNP213;RNP894;RNP212;RNP892;XJE177;RNP891;RNP165;RNP146;RNP903;RNP140;RNP902;RNP889;RNP887;RNP204;RNP291;RNP290;}
[5 empty] | RNP897 | UL 1581 Sec. 1080 Vertical Wire Flame Test | Value Codes |  |  | UL 1581: Reference standard for electrical wires, cables, and flexible cords. | {Pass, Fail}
[5 empty] | RNP215 | Lifecycle: Date | String |  | EIA-724 | The date that the product lifecycle assessment was made, represented in ISO 8601 format, e.g., '1994-03-21'.
[5 empty] | RNP896 | UL 1581 Sec. 1160 Vertical Tray Flame Test | Value Codes |  |  | UL 1581: Reference standard for electrical wires, cables, and flexible cords. | {Pass, Fail}
[5 empty] | RNP214 | Lifecycle: Years In Stage | Integer | year | EIA-724 | The number of years projected, from 0 to 25, until the product moves to the next lifecycle stage.
[5 empty] | RNP213 | Lifecycle: Years To End Of Life | Integer | year | EIA-724 | The number of years projected, from 0 to 25, to product discontinuance.
[5 empty] | RNP894 | UL 1666 Riser Flame Test | Value Codes |  |  | UL 1666: Standard for flame propagation heights of electrical and optical-fiber cables installed vertically in shafts. | {Pass, Fail}
[5 empty] | RNP212 | Lifecycle: Stage | Value Codes |  | EIA-724 | The current product lifecycle stage, as defined by EIA-724. | {1, 2, 3, 4, 5, 6}
[5 empty] | RNP892 | UL 910 Plenum Flame Test | Value Codes |  |  | Test method for fire and smoke characteristics of electrical and optical-fiber cable used in air-handling spaces. | {Pass, Fail}
[5 empty] | XJE177 | Power Dissipation | Real Number | watt | JIS C 2570 | The maximum permissible power dissipation per output (in W) of this item at specified ambient temperature.
[5 empty] | RNP891 | Oxygen Index | Value Codes |  |  | Oxygen index per ASTM 2863-77 which is a standard method for measuring the minimum oxygen concentration to support candle-like combustion of plastics. | {Pass, Fail}
[5 empty] | RNP165 | Standards Adoption | Value Codes |  | RosettaNetMS v0.6 | Proprietary or Industry Standard. | {Industry, Proprietary, Unknown}
[5 empty] | RNP146 | Moisture Sensitivity | Value Codes |  | IPC/JEDEC J-STD-020A | A standard clasification level indicitating the moisture sensetivity of a non-hermetically sealed solid state device. | {1, 2, 2a, 3, 4, 5, 5a, 6}
[5 empty] | RNP903 | Environmentally Hazardous Substance Code | Value Codes |  |  | Those substances which may be hazardous to either human health, such as Carcinogenic, Mutagenic, Teratogenic (CMT) or the environment, e.g. endangering the water, non degradable, bioaccumulative, ozone depleting etc. | {ACHC, As, Asb, Azo, Be, Cd, CFC, Cr, DMF, For, GE, Hg, Pb, PBB, PBDE, PCB, PCT, Rad, SbO3, Se, Syn}
[5 empty] | RNP140 | Mounting | Value Codes |  | ECIX QRD CL1, Version 3.0-021599 | The mounting method used. | {Through.Hole, Surface.Mount, Bare.Die, Chip.and.Wire, Compression, Embedded.Copper.on.PCB, Hardware, Socket}
[5 empty] | RNP902 | Environmentally Hazardous Material | Value Codes |  |  | Per Lucent Spec X-21314 'Use of environmentally Hazardous Substances in Product Design' | {Banned, Avoidable, None}
[5 empty] | RNP889 | Needle Flame Test | Value Codes |  |  | Passes IEC 695-2-2 Fire hazard testing, used mainly for discrete and passive components. | {Pass, Fail}
[5 empty] | RNP887 | Polymer Mass | Real Number | kilogram |  | Mass of the polymer in the component in grams.
[5 empty] | RNP204 | Pin Count | Integer | 1 | ECIX QRD CL1, Version 3.0-021599 | The number of physical connection points (e.g. pins, pads, balls) on the package.
[5 empty] | RNP291 | Product Revision Number | String |  | RosettaNet | A number reflecting the minor release identifier of a product.
[5 empty] | RNP290 | Product Version Number | String |  | RosettaNet | The major release identifier of a product.
|  | Root Property Set: | RNS-XJA001 | Root Set {RNP528;RNP139;RNP211;RNP210;RNP307;XJE002;XJE001;RNP145;XJE016;XJE015;XJE219;XJE014;XJE010;XJE136;XJE133;}
[5 empty] | RNP528 | Operating Range | Value Codes |  |  | The Field where the part will operate. | {Commercial, Military, Industrial}
[5 empty] | RNP139 | Key Text | String |  | ECIX QRD CL1, Version 3.0-021599 | Key words or phrases that customers would normally use in searching for a component.
[5 empty] | RNP211 | Manufacturer Name | String |  |  | The name of the manufacturer of the part.
[5 empty] | RNP210 | Manufacturer DUNS | String |  |  | A DUNS number of the manufacturer of the product.
[5 empty] | RNP307 | Is Generic | Boolean |  |  | A value of 1 denotes the product identifier is generic and cannot be ordered as-is because it identifies a family of related, orderable products that differ by one or more characteristics.
[5 empty] | XJE002 | Data Revision Number | String |  |  | A number reflecting the minor release identifier for product information.
[5 empty] | XJE001 | Data Version Number | String |  |  | A number reflecting the major release identifier of a product.
[5 empty] | RNP145 | Disclaimer | String |  | PCIS 1.4 | Denial statement(s) or renunciation, as of responsibility. A Disclaimer (disclaimer) is a statement that relinquishes legal responsibility for the use of products, devices, or circuitry described in the instance in which the disclaimer is contained.
[5 empty] | XJE016 | Package | String |  |  | A free-form text description of the package type.
[5 empty] | XJE015 | Application Scope | String |  |  | The intended application of the component.
[5 empty] | XJE219 | Operating Temperature | Real Number | celsius |  | The value as specified by level (minTypMax) of the ambient temperature (in Cel) in which this item was designed to operate.
[5 empty] | XJE014 | General Description | String |  |  | A free-form description of a component.
[5 empty] | XJE010 | Part Number | String |  |  | A manufacturer-defined product identifier.
[5 empty] | XJE136 | Mass | Real Number | kilogram |  | The mass of the item.
[5 empty] | XJE133 | Industry Standards | String |  |  | Industry Standards followed by the part.
XJA556 | ANTENNA - CONVERTERS | CONVERTERS.
|  | Property Set: | RNS204 | EC Common Properties {RNP897;RNP215;RNP896;RNP214;RNP213;RNP894;RNP212;RNP892;XJE177;RNP891;RNP165;RNP146;RNP903;RNP140;RNP902;RNP889;RNP887;RNP204;RNP291;RNP290;}
[5 empty] | RNP897 | UL 1581 Sec. 1080 Vertical Wire Flame Test | Value Codes |  |  | UL 1581: Reference standard for electrical wires, cables, and flexible cords. | {Pass, Fail}
[5 empty] | RNP215 | Lifecycle: Date | String |  | EIA-724 | The date that the product lifecycle assessment was made, represented in ISO 8601 format, e.g., '1994-03-21'.
[5 empty] | RNP896 | UL 1581 Sec. 1160 Vertical Tray Flame Test | Value Codes |  |  | UL 1581: Reference standard for electrical wires, cables, and flexible cords. | {Pass, Fail}
[5 empty] | RNP214 | Lifecycle: Years In Stage | Integer | year | EIA-724 | The number of years projected, from 0 to 25, until the product moves to the next lifecycle stage.
[5 empty] | RNP213 | Lifecycle: Years To End Of Life | Integer | year | EIA-724 | The number of years projected, from 0 to 25, to product discontinuance.
[5 empty] | RNP894 | UL 1666 Riser Flame Test | Value Codes |  |  | UL 1666: Standard for flame propagation heights of electrical and optical-fiber cables installed vertically in shafts. | {Pass, Fail}
[5 empty] | RNP212 | Lifecycle: Stage | Value Codes |  | EIA-724 | The current product lifecycle stage, as defined by EIA-724. | {1, 2, 3, 4, 5, 6}
[5 empty] | RNP892 | UL 910 Plenum Flame Test | Value Codes |  |  | Test method for fire and smoke characteristics of electrical and optical-fiber cable used in air-handling spaces. | {Pass, Fail}
[5 empty] | XJE177 | Power Dissipation | Real Number | watt | JIS C 2570 | The maximum permissible power dissipation per output (in W) of this item at specified ambient temperature.
[5 empty] | RNP891 | Oxygen Index | Value Codes |  |  | Oxygen index per ASTM 2863-77 which is a standard method for measuring the minimum oxygen concentration to support candle-like combustion of plastics. | {Pass, Fail}
[5 empty] | RNP165 | Standards Adoption | Value Codes |  | RosettaNetMS v0.6 | Proprietary or Industry Standard. | {Industry, Proprietary, Unknown}
[5 empty] | RNP146 | Moisture Sensitivity | Value Codes |  | IPC/JEDEC J-STD-020A | A standard clasification level indicitating the moisture sensetivity of a non-hermetically sealed solid state device. | {1, 2, 2a, 3, 4, 5, 5a, 6}
[5 empty] | RNP903 | Environmentally Hazardous Substance Code | Value Codes |  |  | Those substances which may be hazardous to either human health, such as Carcinogenic, Mutagenic, Teratogenic (CMT) or the environment, e.g. endangering the water, non degradable, bioaccumulative, ozone depleting etc. | {ACHC, As, Asb, Azo, Be, Cd, CFC, Cr, DMF, For, GE, Hg, Pb, PBB, PBDE, PCB, PCT, Rad, SbO3, Se, Syn}
[5 empty] | RNP140 | Mounting | Value Codes |  | ECIX QRD CL1, Version 3.0-021599 | The mounting method used. | {Through.Hole, Surface.Mount, Bare.Die, Chip.and.Wire, Compression, Embedded.Copper.on.PCB, Hardware, Socket}
[5 empty] | RNP902 | Environmentally Hazardous Material | Value Codes |  |  | Per Lucent Spec X-21314 'Use of environmentally Hazardous Substances in Product Design' | {Banned, Avoidable, None}
[5 empty] | RNP889 | Needle Flame Test | Value Codes |  |  | Passes IEC 695-2-2 Fire hazard testing, used mainly for discrete and passive components. | {Pass, Fail}
[5 empty] | RNP887 | Polymer Mass | Real Number | kilogram |  | Mass of the polymer in the component in grams.
[5 empty] | RNP204 | Pin Count | Integer | 1 | ECIX QRD CL1, Version 3.0-021599 | The number of physical connection points (e.g. pins, pads, balls) on the package.
[5 empty] | RNP291 | Product Revision Number | String |  | RosettaNet | A number reflecting the minor release identifier of a product.
[5 empty] | RNP290 | Product Version Number | String |  | RosettaNet | The major release identifier of a product.
|  | Root Property Set: | RNS-XJA001 | Root Set {RNP528;RNP139;RNP211;RNP210;RNP307;XJE002;XJE001;RNP145;XJE016;XJE015;XJE219;XJE014;XJE010;XJE136;XJE133;}
[5 empty] | RNP528 | Operating Range | Value Codes |  |  | The Field where the part will operate. | {Commercial, Military, Industrial}
[5 empty] | RNP139 | Key Text | String |  | ECIX QRD CL1, Version 3.0-021599 | Key words or phrases that customers would normally use in searching for a component.
[5 empty] | RNP211 | Manufacturer Name | String |  |  | The name of the manufacturer of the part.
[5 empty] | RNP210 | Manufacturer DUNS | String |  |  | A DUNS number of the manufacturer of the product.
[5 empty] | RNP307 | Is Generic | Boolean |  |  | A value of 1 denotes the product identifier is generic and cannot be ordered as-is because it identifies a family of related, orderable products that differ by one or more characteristics.
[5 empty] | XJE002 | Data Revision Number | String |  |  | A number reflecting the minor release identifier for product information.
[5 empty] | XJE001 | Data Version Number | String |  |  | A number reflecting the major release identifier of a product.
[5 empty] | RNP145 | Disclaimer | String |  | PCIS 1.4 | Denial statement(s) or renunciation, as of responsibility. A Disclaimer (disclaimer) is a statement that relinquishes legal responsibility for the use of products, devices, or circuitry described in the instance in which the disclaimer is contained.
[5 empty] | XJE016 | Package | String |  |  | A free-form text description of the package type.
[5 empty] | XJE015 | Application Scope | String |  |  | The intended application of the component.
[5 empty] | XJE219 | Operating Temperature | Real Number | celsius |  | The value as specified by level (minTypMax) of the ambient temperature (in Cel) in which this item was designed to operate.
[5 empty] | XJE014 | General Description | String |  |  | A free-form description of a component.
[5 empty] | XJE010 | Part Number | String |  |  | A manufacturer-defined product identifier.
[5 empty] | XJE136 | Mass | Real Number | kilogram |  | The mass of the item.
[5 empty] | XJE133 | Industry Standards | String |  |  | Industry Standards followed by the part.
XJA557 | ANTENNA - BOOSTERS | BOOSTERS.
|  | Property Set: | RNS204 | EC Common Properties {RNP897;RNP215;RNP896;RNP214;RNP213;RNP894;RNP212;RNP892;XJE177;RNP891;RNP165;RNP146;RNP903;RNP140;RNP902;RNP889;RNP887;RNP204;RNP291;RNP290;}
[5 empty] | RNP897 | UL 1581 Sec. 1080 Vertical Wire Flame Test | Value Codes |  |  | UL 1581: Reference standard for electrical wires, cables, and flexible cords. | {Pass, Fail}
[5 empty] | RNP215 | Lifecycle: Date | String |  | EIA-724 | The date that the product lifecycle assessment was made, represented in ISO 8601 format, e.g., '1994-03-21'.
[5 empty] | RNP896 | UL 1581 Sec. 1160 Vertical Tray Flame Test | Value Codes |  |  | UL 1581: Reference standard for electrical wires, cables, and flexible cords. | {Pass, Fail}
[5 empty] | RNP214 | Lifecycle: Years In Stage | Integer | year | EIA-724 | The number of years projected, from 0 to 25, until the product moves to the next lifecycle stage.
[5 empty] | RNP213 | Lifecycle: Years To End Of Life | Integer | year | EIA-724 | The number of years projected, from 0 to 25, to product discontinuance.
[5 empty] | RNP894 | UL 1666 Riser Flame Test | Value Codes |  |  | UL 1666: Standard for flame propagation heights of electrical and optical-fiber cables installed vertically in shafts. | {Pass, Fail}
[5 empty] | RNP212 | Lifecycle: Stage | Value Codes |  | EIA-724 | The current product lifecycle stage, as defined by EIA-724. | {1, 2, 3, 4, 5, 6}
[5 empty] | RNP892 | UL 910 Plenum Flame Test | Value Codes |  |  | Test method for fire and smoke characteristics of electrical and optical-fiber cable used in air-handling spaces. | {Pass, Fail}
[5 empty] | XJE177 | Power Dissipation | Real Number | watt | JIS C 2570 | The maximum permissible power dissipation per output (in W) of this item at specified ambient temperature.
[5 empty] | RNP891 | Oxygen Index | Value Codes |  |  | Oxygen index per ASTM 2863-77 which is a standard method for measuring the minimum oxygen concentration to support candle-like combustion of plastics. | {Pass, Fail}
[5 empty] | RNP165 | Standards Adoption | Value Codes |  | RosettaNetMS v0.6 | Proprietary or Industry Standard. | {Industry, Proprietary, Unknown}
[5 empty] | RNP146 | Moisture Sensitivity | Value Codes |  | IPC/JEDEC J-STD-020A | A standard clasification level indicitating the moisture sensetivity of a non-hermetically sealed solid state device. | {1, 2, 2a, 3, 4, 5, 5a, 6}
[5 empty] | RNP903 | Environmentally Hazardous Substance Code | Value Codes |  |  | Those substances which may be hazardous to either human health, such as Carcinogenic, Mutagenic, Teratogenic (CMT) or the environment, e.g. endangering the water, non degradable, bioaccumulative, ozone depleting etc. | {ACHC, As, Asb, Azo, Be, Cd, CFC, Cr, DMF, For, GE, Hg, Pb, PBB, PBDE, PCB, PCT, Rad, SbO3, Se, Syn}
[5 empty] | RNP140 | Mounting | Value Codes |  | ECIX QRD CL1, Version 3.0-021599 | The mounting method used. | {Through.Hole, Surface.Mount, Bare.Die, Chip.and.Wire, Compression, Embedded.Copper.on.PCB, Hardware, Socket}
[5 empty] | RNP902 | Environmentally Hazardous Material | Value Codes |  |  | Per Lucent Spec X-21314 'Use of environmentally Hazardous Substances in Product Design' | {Banned, Avoidable, None}
[5 empty] | RNP889 | Needle Flame Test | Value Codes |  |  | Passes IEC 695-2-2 Fire hazard testing, used mainly for discrete and passive components. | {Pass, Fail}
[5 empty] | RNP887 | Polymer Mass | Real Number | kilogram |  | Mass of the polymer in the component in grams.
[5 empty] | RNP204 | Pin Count | Integer | 1 | ECIX QRD CL1, Version 3.0-021599 | The number of physical connection points (e.g. pins, pads, balls) on the package.
[5 empty] | RNP291 | Product Revision Number | String |  | RosettaNet | A number reflecting the minor release identifier of a product.
[5 empty] | RNP290 | Product Version Number | String |  | RosettaNet | The major release identifier of a product.
|  | Root Property Set: | RNS-XJA001 | Root Set {RNP528;RNP139;RNP211;RNP210;RNP307;XJE002;XJE001;RNP145;XJE016;XJE015;XJE219;XJE014;XJE010;XJE136;XJE133;}
[5 empty] | RNP528 | Operating Range | Value Codes |  |  | The Field where the part will operate. | {Commercial, Military, Industrial}
[5 empty] | RNP139 | Key Text | String |  | ECIX QRD CL1, Version 3.0-021599 | Key words or phrases that customers would normally use in searching for a component.
[5 empty] | RNP211 | Manufacturer Name | String |  |  | The name of the manufacturer of the part.
[5 empty] | RNP210 | Manufacturer DUNS | String |  |  | A DUNS number of the manufacturer of the product.
[5 empty] | RNP307 | Is Generic | Boolean |  |  | A value of 1 denotes the product identifier is generic and cannot be ordered as-is because it identifies a family of related, orderable products that differ by one or more characteristics.
[5 empty] | XJE002 | Data Revision Number | String |  |  | A number reflecting the minor release identifier for product information.
[5 empty] | XJE001 | Data Version Number | String |  |  | A number reflecting the major release identifier of a product.
[5 empty] | RNP145 | Disclaimer | String |  | PCIS 1.4 | Denial statement(s) or renunciation, as of responsibility. A Disclaimer (disclaimer) is a statement that relinquishes legal responsibility for the use of products, devices, or circuitry described in the instance in which the disclaimer is contained.
[5 empty] | XJE016 | Package | String |  |  | A free-form text description of the package type.
[5 empty] | XJE015 | Application Scope | String |  |  | The intended application of the component.
[5 empty] | XJE219 | Operating Temperature | Real Number | celsius |  | The value as specified by level (minTypMax) of the ambient temperature (in Cel) in which this item was designed to operate.
[5 empty] | XJE014 | General Description | String |  |  | A free-form description of a component.
[5 empty] | XJE010 | Part Number | String |  |  | A manufacturer-defined product identifier.
[5 empty] | XJE136 | Mass | Real Number | kilogram |  | The mass of the item.
[5 empty] | XJE133 | Industry Standards | String |  |  | Industry Standards followed by the part.
XJA558 | ANTENNA - ARRESTERS | ARRESTERS.
|  | Property Set: | RNS204 | EC Common Properties {RNP897;RNP215;RNP896;RNP214;RNP213;RNP894;RNP212;RNP892;XJE177;RNP891;RNP165;RNP146;RNP903;RNP140;RNP902;RNP889;RNP887;RNP204;RNP291;RNP290;}
[5 empty] | RNP897 | UL 1581 Sec. 1080 Vertical Wire Flame Test | Value Codes |  |  | UL 1581: Reference standard for electrical wires, cables, and flexible cords. | {Pass, Fail}
[5 empty] | RNP215 | Lifecycle: Date | String |  | EIA-724 | The date that the product lifecycle assessment was made, represented in ISO 8601 format, e.g., '1994-03-21'.
[5 empty] | RNP896 | UL 1581 Sec. 1160 Vertical Tray Flame Test | Value Codes |  |  | UL 1581: Reference standard for electrical wires, cables, and flexible cords. | {Pass, Fail}
[5 empty] | RNP214 | Lifecycle: Years In Stage | Integer | year | EIA-724 | The number of years projected, from 0 to 25, until the product moves to the next lifecycle stage.
[5 empty] | RNP213 | Lifecycle: Years To End Of Life | Integer | year | EIA-724 | The number of years projected, from 0 to 25, to product discontinuance.
[5 empty] | RNP894 | UL 1666 Riser Flame Test | Value Codes |  |  | UL 1666: Standard for flame propagation heights of electrical and optical-fiber cables installed vertically in shafts. | {Pass, Fail}
[5 empty] | RNP212 | Lifecycle: Stage | Value Codes |  | EIA-724 | The current product lifecycle stage, as defined by EIA-724. | {1, 2, 3, 4, 5, 6}
[5 empty] | RNP892 | UL 910 Plenum Flame Test | Value Codes |  |  | Test method for fire and smoke characteristics of electrical and optical-fiber cable used in air-handling spaces. | {Pass, Fail}
[5 empty] | XJE177 | Power Dissipation | Real Number | watt | JIS C 2570 | The maximum permissible power dissipation per output (in W) of this item at specified ambient temperature.
[5 empty] | RNP891 | Oxygen Index | Value Codes |  |  | Oxygen index per ASTM 2863-77 which is a standard method for measuring the minimum oxygen concentration to support candle-like combustion of plastics. | {Pass, Fail}
[5 empty] | RNP165 | Standards Adoption | Value Codes |  | RosettaNetMS v0.6 | Proprietary or Industry Standard. | {Industry, Proprietary, Unknown}
[5 empty] | RNP146 | Moisture Sensitivity | Value Codes |  | IPC/JEDEC J-STD-020A | A standard clasification level indicitating the moisture sensetivity of a non-hermetically sealed solid state device. | {1, 2, 2a, 3, 4, 5, 5a, 6}
[5 empty] | RNP903 | Environmentally Hazardous Substance Code | Value Codes |  |  | Those substances which may be hazardous to either human health, such as Carcinogenic, Mutagenic, Teratogenic (CMT) or the environment, e.g. endangering the water, non degradable, bioaccumulative, ozone depleting etc. | {ACHC, As, Asb, Azo, Be, Cd, CFC, Cr, DMF, For, GE, Hg, Pb, PBB, PBDE, PCB, PCT, Rad, SbO3, Se, Syn}
[5 empty] | RNP140 | Mounting | Value Codes |  | ECIX QRD CL1, Version 3.0-021599 | The mounting method used. | {Through.Hole, Surface.Mount, Bare.Die, Chip.and.Wire, Compression, Embedded.Copper.on.PCB, Hardware, Socket}
[5 empty] | RNP902 | Environmentally Hazardous Material | Value Codes |  |  | Per Lucent Spec X-21314 'Use of environmentally Hazardous Substances in Product Design' | {Banned, Avoidable, None}
[5 empty] | RNP889 | Needle Flame Test | Value Codes |  |  | Passes IEC 695-2-2 Fire hazard testing, used mainly for discrete and passive components. | {Pass, Fail}
[5 empty] | RNP887 | Polymer Mass | Real Number | kilogram |  | Mass of the polymer in the component in grams.
[5 empty] | RNP204 | Pin Count | Integer | 1 | ECIX QRD CL1, Version 3.0-021599 | The number of physical connection points (e.g. pins, pads, balls) on the package.
[5 empty] | RNP291 | Product Revision Number | String |  | RosettaNet | A number reflecting the minor release identifier of a product.
[5 empty] | RNP290 | Product Version Number | String |  | RosettaNet | The major release identifier of a product.
|  | Root Property Set: | RNS-XJA001 | Root Set {RNP528;RNP139;RNP211;RNP210;RNP307;XJE002;XJE001;RNP145;XJE016;XJE015;XJE219;XJE014;XJE010;XJE136;XJE133;}
[5 empty] | RNP528 | Operating Range | Value Codes |  |  | The Field where the part will operate. | {Commercial, Military, Industrial}
[5 empty] | RNP139 | Key Text | String |  | ECIX QRD CL1, Version 3.0-021599 | Key words or phrases that customers would normally use in searching for a component.
[5 empty] | RNP211 | Manufacturer Name | String |  |  | The name of the manufacturer of the part.
[5 empty] | RNP210 | Manufacturer DUNS | String |  |  | A DUNS number of the manufacturer of the product.
[5 empty] | RNP307 | Is Generic | Boolean |  |  | A value of 1 denotes the product identifier is generic and cannot be ordered as-is because it identifies a family of related, orderable products that differ by one or more characteristics.
[5 empty] | XJE002 | Data Revision Number | String |  |  | A number reflecting the minor release identifier for product information.
[5 empty] | XJE001 | Data Version Number | String |  |  | A number reflecting the major release identifier of a product.
[5 empty] | RNP145 | Disclaimer | String |  | PCIS 1.4 | Denial statement(s) or renunciation, as of responsibility. A Disclaimer (disclaimer) is a statement that relinquishes legal responsibility for the use of products, devices, or circuitry described in the instance in which the disclaimer is contained.
[5 empty] | XJE016 | Package | String |  |  | A free-form text description of the package type.
[5 empty] | XJE015 | Application Scope | String |  |  | The intended application of the component.
[5 empty] | XJE219 | Operating Temperature | Real Number | celsius |  | The value as specified by level (minTypMax) of the ambient temperature (in Cel) in which this item was designed to operate.
[5 empty] | XJE014 | General Description | String |  |  | A free-form description of a component.
[5 empty] | XJE010 | Part Number | String |  |  | A manufacturer-defined product identifier.
[5 empty] | XJE136 | Mass | Real Number | kilogram |  | The mass of the item.
[5 empty] | XJE133 | Industry Standards | String |  |  | Industry Standards followed by the part.
XJA561 | TV TUNERS (FOR TV/VTR) | FOR TV/VTR.
|  | Property Set: | RNS204 | EC Common Properties {RNP897;RNP215;RNP896;RNP214;RNP213;RNP894;RNP212;RNP892;XJE177;RNP891;RNP165;RNP146;RNP903;RNP140;RNP902;RNP889;RNP887;RNP204;RNP291;RNP290;}
[5 empty] | RNP897 | UL 1581 Sec. 1080 Vertical Wire Flame Test | Value Codes |  |  | UL 1581: Reference standard for electrical wires, cables, and flexible cords. | {Pass, Fail}
[5 empty] | RNP215 | Lifecycle: Date | String |  | EIA-724 | The date that the product lifecycle assessment was made, represented in ISO 8601 format, e.g., '1994-03-21'.
[5 empty] | RNP896 | UL 1581 Sec. 1160 Vertical Tray Flame Test | Value Codes |  |  | UL 1581: Reference standard for electrical wires, cables, and flexible cords. | {Pass, Fail}
[5 empty] | RNP214 | Lifecycle: Years In Stage | Integer | year | EIA-724 | The number of years projected, from 0 to 25, until the product moves to the next lifecycle stage.
[5 empty] | RNP213 | Lifecycle: Years To End Of Life | Integer | year | EIA-724 | The number of years projected, from 0 to 25, to product discontinuance.
[5 empty] | RNP894 | UL 1666 Riser Flame Test | Value Codes |  |  | UL 1666: Standard for flame propagation heights of electrical and optical-fiber cables installed vertically in shafts. | {Pass, Fail}
[5 empty] | RNP212 | Lifecycle: Stage | Value Codes |  | EIA-724 | The current product lifecycle stage, as defined by EIA-724. | {1, 2, 3, 4, 5, 6}
[5 empty] | RNP892 | UL 910 Plenum Flame Test | Value Codes |  |  | Test method for fire and smoke characteristics of electrical and optical-fiber cable used in air-handling spaces. | {Pass, Fail}
[5 empty] | XJE177 | Power Dissipation | Real Number | watt | JIS C 2570 | The maximum permissible power dissipation per output (in W) of this item at specified ambient temperature.
[5 empty] | RNP891 | Oxygen Index | Value Codes |  |  | Oxygen index per ASTM 2863-77 which is a standard method for measuring the minimum oxygen concentration to support candle-like combustion of plastics. | {Pass, Fail}
[5 empty] | RNP165 | Standards Adoption | Value Codes |  | RosettaNetMS v0.6 | Proprietary or Industry Standard. | {Industry, Proprietary, Unknown}
[5 empty] | RNP146 | Moisture Sensitivity | Value Codes |  | IPC/JEDEC J-STD-020A | A standard clasification level indicitating the moisture sensetivity of a non-hermetically sealed solid state device. | {1, 2, 2a, 3, 4, 5, 5a, 6}
[5 empty] | RNP903 | Environmentally Hazardous Substance Code | Value Codes |  |  | Those substances which may be hazardous to either human health, such as Carcinogenic, Mutagenic, Teratogenic (CMT) or the environment, e.g. endangering the water, non degradable, bioaccumulative, ozone depleting etc. | {ACHC, As, Asb, Azo, Be, Cd, CFC, Cr, DMF, For, GE, Hg, Pb, PBB, PBDE, PCB, PCT, Rad, SbO3, Se, Syn}
[5 empty] | RNP140 | Mounting | Value Codes |  | ECIX QRD CL1, Version 3.0-021599 | The mounting method used. | {Through.Hole, Surface.Mount, Bare.Die, Chip.and.Wire, Compression, Embedded.Copper.on.PCB, Hardware, Socket}
[5 empty] | RNP902 | Environmentally Hazardous Material | Value Codes |  |  | Per Lucent Spec X-21314 'Use of environmentally Hazardous Substances in Product Design' | {Banned, Avoidable, None}
[5 empty] | RNP889 | Needle Flame Test | Value Codes |  |  | Passes IEC 695-2-2 Fire hazard testing, used mainly for discrete and passive components. | {Pass, Fail}
[5 empty] | RNP887 | Polymer Mass | Real Number | kilogram |  | Mass of the polymer in the component in grams.
[5 empty] | RNP204 | Pin Count | Integer | 1 | ECIX QRD CL1, Version 3.0-021599 | The number of physical connection points (e.g. pins, pads, balls) on the package.
[5 empty] | RNP291 | Product Revision Number | String |  | RosettaNet | A number reflecting the minor release identifier of a product.
[5 empty] | RNP290 | Product Version Number | String |  | RosettaNet | The major release identifier of a product.
|  | Root Property Set: | RNS-XJA001 | Root Set {RNP528;RNP139;RNP211;RNP210;RNP307;XJE002;XJE001;RNP145;XJE016;XJE015;XJE219;XJE014;XJE010;XJE136;XJE133;}
[5 empty] | RNP528 | Operating Range | Value Codes |  |  | The Field where the part will operate. | {Commercial, Military, Industrial}
[5 empty] | RNP139 | Key Text | String |  | ECIX QRD CL1, Version 3.0-021599 | Key words or phrases that customers would normally use in searching for a component.
[5 empty] | RNP211 | Manufacturer Name | String |  |  | The name of the manufacturer of the part.
[5 empty] | RNP210 | Manufacturer DUNS | String |  |  | A DUNS number of the manufacturer of the product.
[5 empty] | RNP307 | Is Generic | Boolean |  |  | A value of 1 denotes the product identifier is generic and cannot be ordered as-is because it identifies a family of related, orderable products that differ by one or more characteristics.
[5 empty] | XJE002 | Data Revision Number | String |  |  | A number reflecting the minor release identifier for product information.
[5 empty] | XJE001 | Data Version Number | String |  |  | A number reflecting the major release identifier of a product.
[5 empty] | RNP145 | Disclaimer | String |  | PCIS 1.4 | Denial statement(s) or renunciation, as of responsibility. A Disclaimer (disclaimer) is a statement that relinquishes legal responsibility for the use of products, devices, or circuitry described in the instance in which the disclaimer is contained.
[5 empty] | XJE016 | Package | String |  |  | A free-form text description of the package type.
[5 empty] | XJE015 | Application Scope | String |  |  | The intended application of the component.
[5 empty] | XJE219 | Operating Temperature | Real Number | celsius |  | The value as specified by level (minTypMax) of the ambient temperature (in Cel) in which this item was designed to operate.
[5 empty] | XJE014 | General Description | String |  |  | A free-form description of a component.
[5 empty] | XJE010 | Part Number | String |  |  | A manufacturer-defined product identifier.
[5 empty] | XJE136 | Mass | Real Number | kilogram |  | The mass of the item.
[5 empty] | XJE133 | Industry Standards | String |  |  | Industry Standards followed by the part.
|  | Property Set: | RNS-XJA560 | TV TUNERS {XJF606;XJF618;XJF617;XJF616;XJF615;XJF614;XJF613;XJF612;XJF611;XJF609;XJF610;XJF608;XJF607;}
[5 empty] | XJF606 | Receiving Frequency | Real Number | hertz |  | The value of the level (minTypMax) of the frequency (in Hz) of the item.
[5 empty] | XJF618 | Receiving Channel | String |  |  | Channel range to receiving signal.
[5 empty] | XJF617 | Broadcast System | Value Codes |  |  | Applicable TV broadcasting system in the world. | {NTSC, PAL, SECAM, OFDM, 8VSB, OTHERS, QPSK, 8PSK, QAM}
[5 empty] | XJF616 | Output Type | Value Codes |  |  | For Analog or Digital Broadcasting. | {ANALOG, DIGITAL, OTHERS}
[5 empty] | XJF615 | Application For TV Tuner | Value Codes |  |  | Identifier of the intended application for this component. | {TV, VTR, PC, LCD-TV, CAR, OTHERS}
[5 empty] | XJF614 | A/D Converter Presence | Boolean |  |  | An indicator showing if this component has an A/D converter.
[5 empty] | XJF613 | RF Modulator Presence | Boolean |  |  | RF Modulators presence.
[5 empty] | XJF612 | Mpx Presence | Boolean |  |  | Indicates presence of MPX STEREO decoder.
[5 empty] | XJF611 | Digital Demodulator Presence | Boolean |  |  | Indicates presence of digital demodulator.
[5 empty] | XJF609 | Input Connector | Value Codes |  |  | Type of input connector. | {F, RCA, IEC, PIN, OTHERS, SMB, FME}
[5 empty] | XJF610 | Form Of Mounting | Value Codes |  |  | Direction the item is mounted on the PCB. | {VERTICAL, HORIZONTAL}
[5 empty] | XJF608 | IF Output Circuit | Value Codes |  |  | System of IF output circuit. | {Balance, Unbalance, Balance or Unbalance, N/A, OTHERS}
[5 empty] | XJF607 | Tuning System | Value Codes |  |  | System to fix receiving channel. | {V-syn, F-syn, I**2C-bus, 3WIRE, OTHERS}
|  | Property Set: | RNS-XJA559 | RF COMPONENTS {XJE417;XJF604;}
[5 empty] | XJE417 | Supply Voltage (Vcc) | Real Number | volt | IEC61360-AAE690 | The value as specified by level (minTypMax) of the direct supply voltage, applied to an IC. |  | Vcc
[5 empty] | XJF604 | Destination | Value Codes |  |  | Country or geographic area in which the item is intended to be used. | {Universe, Japan, EU, CHINA, FRANCE, EU(Except U.K./FR), OTHERS, United States, United Kingdom}
XJA562 | TV TUNERS (FOR PERSONAL COMPUTER, CAR TV) | FOR PERSONAL COMPUTER, FOR CAR TV.
|  | Property Set: | RNS204 | EC Common Properties {RNP897;RNP215;RNP896;RNP214;RNP213;RNP894;RNP212;RNP892;XJE177;RNP891;RNP165;RNP146;RNP903;RNP140;RNP902;RNP889;RNP887;RNP204;RNP291;RNP290;}
[5 empty] | RNP897 | UL 1581 Sec. 1080 Vertical Wire Flame Test | Value Codes |  |  | UL 1581: Reference standard for electrical wires, cables, and flexible cords. | {Pass, Fail}
[5 empty] | RNP215 | Lifecycle: Date | String |  | EIA-724 | The date that the product lifecycle assessment was made, represented in ISO 8601 format, e.g., '1994-03-21'.
[5 empty] | RNP896 | UL 1581 Sec. 1160 Vertical Tray Flame Test | Value Codes |  |  | UL 1581: Reference standard for electrical wires, cables, and flexible cords. | {Pass, Fail}
[5 empty] | RNP214 | Lifecycle: Years In Stage | Integer | year | EIA-724 | The number of years projected, from 0 to 25, until the product moves to the next lifecycle stage.
[5 empty] | RNP213 | Lifecycle: Years To End Of Life | Integer | year | EIA-724 | The number of years projected, from 0 to 25, to product discontinuance.
[5 empty] | RNP894 | UL 1666 Riser Flame Test | Value Codes |  |  | UL 1666: Standard for flame propagation heights of electrical and optical-fiber cables installed vertically in shafts. | {Pass, Fail}
[5 empty] | RNP212 | Lifecycle: Stage | Value Codes |  | EIA-724 | The current product lifecycle stage, as defined by EIA-724. | {1, 2, 3, 4, 5, 6}
[5 empty] | RNP892 | UL 910 Plenum Flame Test | Value Codes |  |  | Test method for fire and smoke characteristics of electrical and optical-fiber cable used in air-handling spaces. | {Pass, Fail}
[5 empty] | XJE177 | Power Dissipation | Real Number | watt | JIS C 2570 | The maximum permissible power dissipation per output (in W) of this item at specified ambient temperature.
[5 empty] | RNP891 | Oxygen Index | Value Codes |  |  | Oxygen index per ASTM 2863-77 which is a standard method for measuring the minimum oxygen concentration to support candle-like combustion of plastics. | {Pass, Fail}
[5 empty] | RNP165 | Standards Adoption | Value Codes |  | RosettaNetMS v0.6 | Proprietary or Industry Standard. | {Industry, Proprietary, Unknown}
[5 empty] | RNP146 | Moisture Sensitivity | Value Codes |  | IPC/JEDEC J-STD-020A | A standard clasification level indicitating the moisture sensetivity of a non-hermetically sealed solid state device. | {1, 2, 2a, 3, 4, 5, 5a, 6}
[5 empty] | RNP903 | Environmentally Hazardous Substance Code | Value Codes |  |  | Those substances which may be hazardous to either human health, such as Carcinogenic, Mutagenic, Teratogenic (CMT) or the environment, e.g. endangering the water, non degradable, bioaccumulative, ozone depleting etc. | {ACHC, As, Asb, Azo, Be, Cd, CFC, Cr, DMF, For, GE, Hg, Pb, PBB, PBDE, PCB, PCT, Rad, SbO3, Se, Syn}
[5 empty] | RNP140 | Mounting | Value Codes |  | ECIX QRD CL1, Version 3.0-021599 | The mounting method used. | {Through.Hole, Surface.Mount, Bare.Die, Chip.and.Wire, Compression, Embedded.Copper.on.PCB, Hardware, Socket}
[5 empty] | RNP902 | Environmentally Hazardous Material | Value Codes |  |  | Per Lucent Spec X-21314 'Use of environmentally Hazardous Substances in Product Design' | {Banned, Avoidable, None}
[5 empty] | RNP889 | Needle Flame Test | Value Codes |  |  | Passes IEC 695-2-2 Fire hazard testing, used mainly for discrete and passive components. | {Pass, Fail}
[5 empty] | RNP887 | Polymer Mass | Real Number | kilogram |  | Mass of the polymer in the component in grams.
[5 empty] | RNP204 | Pin Count | Integer | 1 | ECIX QRD CL1, Version 3.0-021599 | The number of physical connection points (e.g. pins, pads, balls) on the package.
[5 empty] | RNP291 | Product Revision Number | String |  | RosettaNet | A number reflecting the minor release identifier of a product.
[5 empty] | RNP290 | Product Version Number | String |  | RosettaNet | The major release identifier of a product.
|  | Root Property Set: | RNS-XJA001 | Root Set {RNP528;RNP139;RNP211;RNP210;RNP307;XJE002;XJE001;RNP145;XJE016;XJE015;XJE219;XJE014;XJE010;XJE136;XJE133;}
[5 empty] | RNP528 | Operating Range | Value Codes |  |  | The Field where the part will operate. | {Commercial, Military, Industrial}
[5 empty] | RNP139 | Key Text | String |  | ECIX QRD CL1, Version 3.0-021599 | Key words or phrases that customers would normally use in searching for a component.
[5 empty] | RNP211 | Manufacturer Name | String |  |  | The name of the manufacturer of the part.
[5 empty] | RNP210 | Manufacturer DUNS | String |  |  | A DUNS number of the manufacturer of the product.
[5 empty] | RNP307 | Is Generic | Boolean |  |  | A value of 1 denotes the product identifier is generic and cannot be ordered as-is because it identifies a family of related, orderable products that differ by one or more characteristics.
[5 empty] | XJE002 | Data Revision Number | String |  |  | A number reflecting the minor release identifier for product information.
[5 empty] | XJE001 | Data Version Number | String |  |  | A number reflecting the major release identifier of a product.
[5 empty] | RNP145 | Disclaimer | String |  | PCIS 1.4 | Denial statement(s) or renunciation, as of responsibility. A Disclaimer (disclaimer) is a statement that relinquishes legal responsibility for the use of products, devices, or circuitry described in the instance in which the disclaimer is contained.
[5 empty] | XJE016 | Package | String |  |  | A free-form text description of the package type.
[5 empty] | XJE015 | Application Scope | String |  |  | The intended application of the component.
[5 empty] | XJE219 | Operating Temperature | Real Number | celsius |  | The value as specified by level (minTypMax) of the ambient temperature (in Cel) in which this item was designed to operate.
[5 empty] | XJE014 | General Description | String |  |  | A free-form description of a component.
[5 empty] | XJE010 | Part Number | String |  |  | A manufacturer-defined product identifier.
[5 empty] | XJE136 | Mass | Real Number | kilogram |  | The mass of the item.
[5 empty] | XJE133 | Industry Standards | String |  |  | Industry Standards followed by the part.
|  | Property Set: | RNS-XJA560 | TV TUNERS {XJF606;XJF618;XJF617;XJF616;XJF615;XJF614;XJF613;XJF612;XJF611;XJF609;XJF610;XJF608;XJF607;}
[5 empty] | XJF606 | Receiving Frequency | Real Number | hertz |  | The value of the level (minTypMax) of the frequency (in Hz) of the item.
[5 empty] | XJF618 | Receiving Channel | String |  |  | Channel range to receiving signal.
[5 empty] | XJF617 | Broadcast System | Value Codes |  |  | Applicable TV broadcasting system in the world. | {NTSC, PAL, SECAM, OFDM, 8VSB, OTHERS, QPSK, 8PSK, QAM}
[5 empty] | XJF616 | Output Type | Value Codes |  |  | For Analog or Digital Broadcasting. | {ANALOG, DIGITAL, OTHERS}
[5 empty] | XJF615 | Application For TV Tuner | Value Codes |  |  | Identifier of the intended application for this component. | {TV, VTR, PC, LCD-TV, CAR, OTHERS}
[5 empty] | XJF614 | A/D Converter Presence | Boolean |  |  | An indicator showing if this component has an A/D converter.
[5 empty] | XJF613 | RF Modulator Presence | Boolean |  |  | RF Modulators presence.
[5 empty] | XJF612 | Mpx Presence | Boolean |  |  | Indicates presence of MPX STEREO decoder.
[5 empty] | XJF611 | Digital Demodulator Presence | Boolean |  |  | Indicates presence of digital demodulator.
[5 empty] | XJF609 | Input Connector | Value Codes |  |  | Type of input connector. | {F, RCA, IEC, PIN, OTHERS, SMB, FME}
[5 empty] | XJF610 | Form Of Mounting | Value Codes |  |  | Direction the item is mounted on the PCB. | {VERTICAL, HORIZONTAL}
[5 empty] | XJF608 | IF Output Circuit | Value Codes |  |  | System of IF output circuit. | {Balance, Unbalance, Balance or Unbalance, N/A, OTHERS}
[5 empty] | XJF607 | Tuning System | Value Codes |  |  | System to fix receiving channel. | {V-syn, F-syn, I**2C-bus, 3WIRE, OTHERS}
|  | Property Set: | RNS-XJA559 | RF COMPONENTS {XJE417;XJF604;}
[5 empty] | XJE417 | Supply Voltage (Vcc) | Real Number | volt | IEC61360-AAE690 | The value as specified by level (minTypMax) of the direct supply voltage, applied to an IC. |  | Vcc
[5 empty] | XJF604 | Destination | Value Codes |  |  | Country or geographic area in which the item is intended to be used. | {Universe, Japan, EU, CHINA, FRANCE, EU(Except U.K./FR), OTHERS, United States, United Kingdom}
XJA563 | BS/CS TUNERS | BS/CS TUNERS.
|  | Property Set: | RNS204 | EC Common Properties {RNP897;RNP215;RNP896;RNP214;RNP213;RNP894;RNP212;RNP892;XJE177;RNP891;RNP165;RNP146;RNP903;RNP140;RNP902;RNP889;RNP887;RNP204;RNP291;RNP290;}
[5 empty] | RNP897 | UL 1581 Sec. 1080 Vertical Wire Flame Test | Value Codes |  |  | UL 1581: Reference standard for electrical wires, cables, and flexible cords. | {Pass, Fail}
[5 empty] | RNP215 | Lifecycle: Date | String |  | EIA-724 | The date that the product lifecycle assessment was made, represented in ISO 8601 format, e.g., '1994-03-21'.
[5 empty] | RNP896 | UL 1581 Sec. 1160 Vertical Tray Flame Test | Value Codes |  |  | UL 1581: Reference standard for electrical wires, cables, and flexible cords. | {Pass, Fail}
[5 empty] | RNP214 | Lifecycle: Years In Stage | Integer | year | EIA-724 | The number of years projected, from 0 to 25, until the product moves to the next lifecycle stage.
[5 empty] | RNP213 | Lifecycle: Years To End Of Life | Integer | year | EIA-724 | The number of years projected, from 0 to 25, to product discontinuance.
[5 empty] | RNP894 | UL 1666 Riser Flame Test | Value Codes |  |  | UL 1666: Standard for flame propagation heights of electrical and optical-fiber cables installed vertically in shafts. | {Pass, Fail}
[5 empty] | RNP212 | Lifecycle: Stage | Value Codes |  | EIA-724 | The current product lifecycle stage, as defined by EIA-724. | {1, 2, 3, 4, 5, 6}
[5 empty] | RNP892 | UL 910 Plenum Flame Test | Value Codes |  |  | Test method for fire and smoke characteristics of electrical and optical-fiber cable used in air-handling spaces. | {Pass, Fail}
[5 empty] | XJE177 | Power Dissipation | Real Number | watt | JIS C 2570 | The maximum permissible power dissipation per output (in W) of this item at specified ambient temperature.
[5 empty] | RNP891 | Oxygen Index | Value Codes |  |  | Oxygen index per ASTM 2863-77 which is a standard method for measuring the minimum oxygen concentration to support candle-like combustion of plastics. | {Pass, Fail}
[5 empty] | RNP165 | Standards Adoption | Value Codes |  | RosettaNetMS v0.6 | Proprietary or Industry Standard. | {Industry, Proprietary, Unknown}
[5 empty] | RNP146 | Moisture Sensitivity | Value Codes |  | IPC/JEDEC J-STD-020A | A standard clasification level indicitating the moisture sensetivity of a non-hermetically sealed solid state device. | {1, 2, 2a, 3, 4, 5, 5a, 6}
[5 empty] | RNP903 | Environmentally Hazardous Substance Code | Value Codes |  |  | Those substances which may be hazardous to either human health, such as Carcinogenic, Mutagenic, Teratogenic (CMT) or the environment, e.g. endangering the water, non degradable, bioaccumulative, ozone depleting etc. | {ACHC, As, Asb, Azo, Be, Cd, CFC, Cr, DMF, For, GE, Hg, Pb, PBB, PBDE, PCB, PCT, Rad, SbO3, Se, Syn}
[5 empty] | RNP140 | Mounting | Value Codes |  | ECIX QRD CL1, Version 3.0-021599 | The mounting method used. | {Through.Hole, Surface.Mount, Bare.Die, Chip.and.Wire, Compression, Embedded.Copper.on.PCB, Hardware, Socket}
[5 empty] | RNP902 | Environmentally Hazardous Material | Value Codes |  |  | Per Lucent Spec X-21314 'Use of environmentally Hazardous Substances in Product Design' | {Banned, Avoidable, None}
[5 empty] | RNP889 | Needle Flame Test | Value Codes |  |  | Passes IEC 695-2-2 Fire hazard testing, used mainly for discrete and passive components. | {Pass, Fail}
[5 empty] | RNP887 | Polymer Mass | Real Number | kilogram |  | Mass of the polymer in the component in grams.
[5 empty] | RNP204 | Pin Count | Integer | 1 | ECIX QRD CL1, Version 3.0-021599 | The number of physical connection points (e.g. pins, pads, balls) on the package.
[5 empty] | RNP291 | Product Revision Number | String |  | RosettaNet | A number reflecting the minor release identifier of a product.
[5 empty] | RNP290 | Product Version Number | String |  | RosettaNet | The major release identifier of a product.
|  | Root Property Set: | RNS-XJA001 | Root Set {RNP528;RNP139;RNP211;RNP210;RNP307;XJE002;XJE001;RNP145;XJE016;XJE015;XJE219;XJE014;XJE010;XJE136;XJE133;}
[5 empty] | RNP528 | Operating Range | Value Codes |  |  | The Field where the part will operate. | {Commercial, Military, Industrial}
[5 empty] | RNP139 | Key Text | String |  | ECIX QRD CL1, Version 3.0-021599 | Key words or phrases that customers would normally use in searching for a component.
[5 empty] | RNP211 | Manufacturer Name | String |  |  | The name of the manufacturer of the part.
[5 empty] | RNP210 | Manufacturer DUNS | String |  |  | A DUNS number of the manufacturer of the product.
[5 empty] | RNP307 | Is Generic | Boolean |  |  | A value of 1 denotes the product identifier is generic and cannot be ordered as-is because it identifies a family of related, orderable products that differ by one or more characteristics.
[5 empty] | XJE002 | Data Revision Number | String |  |  | A number reflecting the minor release identifier for product information.
[5 empty] | XJE001 | Data Version Number | String |  |  | A number reflecting the major release identifier of a product.
[5 empty] | RNP145 | Disclaimer | String |  | PCIS 1.4 | Denial statement(s) or renunciation, as of responsibility. A Disclaimer (disclaimer) is a statement that relinquishes legal responsibility for the use of products, devices, or circuitry described in the instance in which the disclaimer is contained.
[5 empty] | XJE016 | Package | String |  |  | A free-form text description of the package type.
[5 empty] | XJE015 | Application Scope | String |  |  | The intended application of the component.
[5 empty] | XJE219 | Operating Temperature | Real Number | celsius |  | The value as specified by level (minTypMax) of the ambient temperature (in Cel) in which this item was designed to operate.
[5 empty] | XJE014 | General Description | String |  |  | A free-form description of a component.
[5 empty] | XJE010 | Part Number | String |  |  | A manufacturer-defined product identifier.
[5 empty] | XJE136 | Mass | Real Number | kilogram |  | The mass of the item.
[5 empty] | XJE133 | Industry Standards | String |  |  | Industry Standards followed by the part.
|  | Property Set: | RNS-XJA563 | BS/CS TUNERS {XJF606;XJF628;XJF625;XJF624;XJF619;XJF617;XJF616;XJF609;XJF610;XJF607;}
[5 empty] | XJF606 | Receiving Frequency | Real Number | hertz |  | The value of the level (minTypMax) of the frequency (in Hz) of the item.
[5 empty] | XJF628 | Has Video Processor And PCM Decode | Boolean |  |  | Indicates the presence of a video processor/PCM decoder.
[5 empty] | XJF625 | Ant Input | Value Codes |  |  | System of ANT input. | {1INPUT, 2INPUT, 1IN-1OUTPUT, OTHERS}
[5 empty] | XJF624 | IF Band Width | Real Number | hertz |  | The difference between the frequency limits of a band containing the useful frequency components of a signal.
[5 empty] | XJF619 | Application BS/CS Tuner | Value Codes |  |  | Identifier of the intended application for this component. | {BS/CS, TV, VTR, PC, OTHERS}
[5 empty] | XJF617 | Broadcast System | Value Codes |  |  | Applicable TV broadcasting system in the world. | {NTSC, PAL, SECAM, OFDM, 8VSB, OTHERS, QPSK, 8PSK, QAM}
[5 empty] | XJF616 | Output Type | Value Codes |  |  | For Analog or Digital Broadcasting. | {ANALOG, DIGITAL, OTHERS}
[5 empty] | XJF609 | Input Connector | Value Codes |  |  | Type of input connector. | {F, RCA, IEC, PIN, OTHERS, SMB, FME}
[5 empty] | XJF610 | Form Of Mounting | Value Codes |  |  | Direction the item is mounted on the PCB. | {VERTICAL, HORIZONTAL}
[5 empty] | XJF607 | Tuning System | Value Codes |  |  | System to fix receiving channel. | {V-syn, F-syn, I**2C-bus, 3WIRE, OTHERS}
|  | Property Set: | RNS-XJA559 | RF COMPONENTS {XJE417;XJF604;}
[5 empty] | XJE417 | Supply Voltage (Vcc) | Real Number | volt | IEC61360-AAE690 | The value as specified by level (minTypMax) of the direct supply voltage, applied to an IC. |  | Vcc
[5 empty] | XJF604 | Destination | Value Codes |  |  | Country or geographic area in which the item is intended to be used. | {Universe, Japan, EU, CHINA, FRANCE, EU(Except U.K./FR), OTHERS, United States, United Kingdom}
XJA564 | BS/CS CONVERTERS | BS/CS CONVERTERS.
|  | Property Set: | RNS204 | EC Common Properties {RNP897;RNP215;RNP896;RNP214;RNP213;RNP894;RNP212;RNP892;XJE177;RNP891;RNP165;RNP146;RNP903;RNP140;RNP902;RNP889;RNP887;RNP204;RNP291;RNP290;}
[5 empty] | RNP897 | UL 1581 Sec. 1080 Vertical Wire Flame Test | Value Codes |  |  | UL 1581: Reference standard for electrical wires, cables, and flexible cords. | {Pass, Fail}
[5 empty] | RNP215 | Lifecycle: Date | String |  | EIA-724 | The date that the product lifecycle assessment was made, represented in ISO 8601 format, e.g., '1994-03-21'.
[5 empty] | RNP896 | UL 1581 Sec. 1160 Vertical Tray Flame Test | Value Codes |  |  | UL 1581: Reference standard for electrical wires, cables, and flexible cords. | {Pass, Fail}
[5 empty] | RNP214 | Lifecycle: Years In Stage | Integer | year | EIA-724 | The number of years projected, from 0 to 25, until the product moves to the next lifecycle stage.
[5 empty] | RNP213 | Lifecycle: Years To End Of Life | Integer | year | EIA-724 | The number of years projected, from 0 to 25, to product discontinuance.
[5 empty] | RNP894 | UL 1666 Riser Flame Test | Value Codes |  |  | UL 1666: Standard for flame propagation heights of electrical and optical-fiber cables installed vertically in shafts. | {Pass, Fail}
[5 empty] | RNP212 | Lifecycle: Stage | Value Codes |  | EIA-724 | The current product lifecycle stage, as defined by EIA-724. | {1, 2, 3, 4, 5, 6}
[5 empty] | RNP892 | UL 910 Plenum Flame Test | Value Codes |  |  | Test method for fire and smoke characteristics of electrical and optical-fiber cable used in air-handling spaces. | {Pass, Fail}
[5 empty] | XJE177 | Power Dissipation | Real Number | watt | JIS C 2570 | The maximum permissible power dissipation per output (in W) of this item at specified ambient temperature.
[5 empty] | RNP891 | Oxygen Index | Value Codes |  |  | Oxygen index per ASTM 2863-77 which is a standard method for measuring the minimum oxygen concentration to support candle-like combustion of plastics. | {Pass, Fail}
[5 empty] | RNP165 | Standards Adoption | Value Codes |  | RosettaNetMS v0.6 | Proprietary or Industry Standard. | {Industry, Proprietary, Unknown}
[5 empty] | RNP146 | Moisture Sensitivity | Value Codes |  | IPC/JEDEC J-STD-020A | A standard clasification level indicitating the moisture sensetivity of a non-hermetically sealed solid state device. | {1, 2, 2a, 3, 4, 5, 5a, 6}
[5 empty] | RNP903 | Environmentally Hazardous Substance Code | Value Codes |  |  | Those substances which may be hazardous to either human health, such as Carcinogenic, Mutagenic, Teratogenic (CMT) or the environment, e.g. endangering the water, non degradable, bioaccumulative, ozone depleting etc. | {ACHC, As, Asb, Azo, Be, Cd, CFC, Cr, DMF, For, GE, Hg, Pb, PBB, PBDE, PCB, PCT, Rad, SbO3, Se, Syn}
[5 empty] | RNP140 | Mounting | Value Codes |  | ECIX QRD CL1, Version 3.0-021599 | The mounting method used. | {Through.Hole, Surface.Mount, Bare.Die, Chip.and.Wire, Compression, Embedded.Copper.on.PCB, Hardware, Socket}
[5 empty] | RNP902 | Environmentally Hazardous Material | Value Codes |  |  | Per Lucent Spec X-21314 'Use of environmentally Hazardous Substances in Product Design' | {Banned, Avoidable, None}
[5 empty] | RNP889 | Needle Flame Test | Value Codes |  |  | Passes IEC 695-2-2 Fire hazard testing, used mainly for discrete and passive components. | {Pass, Fail}
[5 empty] | RNP887 | Polymer Mass | Real Number | kilogram |  | Mass of the polymer in the component in grams.
[5 empty] | RNP204 | Pin Count | Integer | 1 | ECIX QRD CL1, Version 3.0-021599 | The number of physical connection points (e.g. pins, pads, balls) on the package.
[5 empty] | RNP291 | Product Revision Number | String |  | RosettaNet | A number reflecting the minor release identifier of a product.
[5 empty] | RNP290 | Product Version Number | String |  | RosettaNet | The major release identifier of a product.
|  | Property Set: | RNS-XJA564 | BS/CS CONVERTERS {XJF575;XJF634;XJF633;XJF606;XJF631;XJF629;}
[5 empty] | XJF575 | Output Frequency | Real Number | hertz |  | The value of the level (minTypMax) of the frequency (in Hz) of the item. |  | Fout
[5 empty] | XJF634 | Number Of Feed Horn | Integer | 1 |  | The number of feed horns.
[5 empty] | XJF633 | Number Of Output Connector | Integer | 1 |  | The number of output connectors on this item.
[5 empty] | XJF606 | Receiving Frequency | Real Number | hertz |  | The value of the level (minTypMax) of the frequency (in Hz) of the item.
[5 empty] | XJF631 | Oscillator Frequency (Hz) | Real Number | hertz |  | Oscillator Frequency.
[5 empty] | XJF629 | Applications | Value Codes |  |  | Identifier of the intended application for this component. | {PARABOLA, OTHERS}
|  | Root Property Set: | RNS-XJA001 | Root Set {RNP528;RNP139;RNP211;RNP210;RNP307;XJE002;XJE001;RNP145;XJE016;XJE015;XJE219;XJE014;XJE010;XJE136;XJE133;}
[5 empty] | RNP528 | Operating Range | Value Codes |  |  | The Field where the part will operate. | {Commercial, Military, Industrial}
[5 empty] | RNP139 | Key Text | String |  | ECIX QRD CL1, Version 3.0-021599 | Key words or phrases that customers would normally use in searching for a component.
[5 empty] | RNP211 | Manufacturer Name | String |  |  | The name of the manufacturer of the part.
[5 empty] | RNP210 | Manufacturer DUNS | String |  |  | A DUNS number of the manufacturer of the product.
[5 empty] | RNP307 | Is Generic | Boolean |  |  | A value of 1 denotes the product identifier is generic and cannot be ordered as-is because it identifies a family of related, orderable products that differ by one or more characteristics.
[5 empty] | XJE002 | Data Revision Number | String |  |  | A number reflecting the minor release identifier for product information.
[5 empty] | XJE001 | Data Version Number | String |  |  | A number reflecting the major release identifier of a product.
[5 empty] | RNP145 | Disclaimer | String |  | PCIS 1.4 | Denial statement(s) or renunciation, as of responsibility. A Disclaimer (disclaimer) is a statement that relinquishes legal responsibility for the use of products, devices, or circuitry described in the instance in which the disclaimer is contained.
[5 empty] | XJE016 | Package | String |  |  | A free-form text description of the package type.
[5 empty] | XJE015 | Application Scope | String |  |  | The intended application of the component.
[5 empty] | XJE219 | Operating Temperature | Real Number | celsius |  | The value as specified by level (minTypMax) of the ambient temperature (in Cel) in which this item was designed to operate.
[5 empty] | XJE014 | General Description | String |  |  | A free-form description of a component.
[5 empty] | XJE010 | Part Number | String |  |  | A manufacturer-defined product identifier.
[5 empty] | XJE136 | Mass | Real Number | kilogram |  | The mass of the item.
[5 empty] | XJE133 | Industry Standards | String |  |  | Industry Standards followed by the part.
|  | Property Set: | RNS-XJA559 | RF COMPONENTS {XJE417;XJF604;}
[5 empty] | XJE417 | Supply Voltage (Vcc) | Real Number | volt | IEC61360-AAE690 | The value as specified by level (minTypMax) of the direct supply voltage, applied to an IC. |  | Vcc
[5 empty] | XJF604 | Destination | Value Codes |  |  | Country or geographic area in which the item is intended to be used. | {Universe, Japan, EU, CHINA, FRANCE, EU(Except U.K./FR), OTHERS, United States, United Kingdom}
XJA565 | CATV TUNERS | CATV TUNERS.
|  | Property Set: | RNS204 | EC Common Properties {RNP897;RNP215;RNP896;RNP214;RNP213;RNP894;RNP212;RNP892;XJE177;RNP891;RNP165;RNP146;RNP903;RNP140;RNP902;RNP889;RNP887;RNP204;RNP291;RNP290;}
[5 empty] | RNP897 | UL 1581 Sec. 1080 Vertical Wire Flame Test | Value Codes |  |  | UL 1581: Reference standard for electrical wires, cables, and flexible cords. | {Pass, Fail}
[5 empty] | RNP215 | Lifecycle: Date | String |  | EIA-724 | The date that the product lifecycle assessment was made, represented in ISO 8601 format, e.g., '1994-03-21'.
[5 empty] | RNP896 | UL 1581 Sec. 1160 Vertical Tray Flame Test | Value Codes |  |  | UL 1581: Reference standard for electrical wires, cables, and flexible cords. | {Pass, Fail}
[5 empty] | RNP214 | Lifecycle: Years In Stage | Integer | year | EIA-724 | The number of years projected, from 0 to 25, until the product moves to the next lifecycle stage.
[5 empty] | RNP213 | Lifecycle: Years To End Of Life | Integer | year | EIA-724 | The number of years projected, from 0 to 25, to product discontinuance.
[5 empty] | RNP894 | UL 1666 Riser Flame Test | Value Codes |  |  | UL 1666: Standard for flame propagation heights of electrical and optical-fiber cables installed vertically in shafts. | {Pass, Fail}
[5 empty] | RNP212 | Lifecycle: Stage | Value Codes |  | EIA-724 | The current product lifecycle stage, as defined by EIA-724. | {1, 2, 3, 4, 5, 6}
[5 empty] | RNP892 | UL 910 Plenum Flame Test | Value Codes |  |  | Test method for fire and smoke characteristics of electrical and optical-fiber cable used in air-handling spaces. | {Pass, Fail}
[5 empty] | XJE177 | Power Dissipation | Real Number | watt | JIS C 2570 | The maximum permissible power dissipation per output (in W) of this item at specified ambient temperature.
[5 empty] | RNP891 | Oxygen Index | Value Codes |  |  | Oxygen index per ASTM 2863-77 which is a standard method for measuring the minimum oxygen concentration to support candle-like combustion of plastics. | {Pass, Fail}
[5 empty] | RNP165 | Standards Adoption | Value Codes |  | RosettaNetMS v0.6 | Proprietary or Industry Standard. | {Industry, Proprietary, Unknown}
[5 empty] | RNP146 | Moisture Sensitivity | Value Codes |  | IPC/JEDEC J-STD-020A | A standard clasification level indicitating the moisture sensetivity of a non-hermetically sealed solid state device. | {1, 2, 2a, 3, 4, 5, 5a, 6}
[5 empty] | RNP903 | Environmentally Hazardous Substance Code | Value Codes |  |  | Those substances which may be hazardous to either human health, such as Carcinogenic, Mutagenic, Teratogenic (CMT) or the environment, e.g. endangering the water, non degradable, bioaccumulative, ozone depleting etc. | {ACHC, As, Asb, Azo, Be, Cd, CFC, Cr, DMF, For, GE, Hg, Pb, PBB, PBDE, PCB, PCT, Rad, SbO3, Se, Syn}
[5 empty] | RNP140 | Mounting | Value Codes |  | ECIX QRD CL1, Version 3.0-021599 | The mounting method used. | {Through.Hole, Surface.Mount, Bare.Die, Chip.and.Wire, Compression, Embedded.Copper.on.PCB, Hardware, Socket}
[5 empty] | RNP902 | Environmentally Hazardous Material | Value Codes |  |  | Per Lucent Spec X-21314 'Use of environmentally Hazardous Substances in Product Design' | {Banned, Avoidable, None}
[5 empty] | RNP889 | Needle Flame Test | Value Codes |  |  | Passes IEC 695-2-2 Fire hazard testing, used mainly for discrete and passive components. | {Pass, Fail}
[5 empty] | RNP887 | Polymer Mass | Real Number | kilogram |  | Mass of the polymer in the component in grams.
[5 empty] | RNP204 | Pin Count | Integer | 1 | ECIX QRD CL1, Version 3.0-021599 | The number of physical connection points (e.g. pins, pads, balls) on the package.
[5 empty] | RNP291 | Product Revision Number | String |  | RosettaNet | A number reflecting the minor release identifier of a product.
[5 empty] | RNP290 | Product Version Number | String |  | RosettaNet | The major release identifier of a product.
|  | Property Set: | RNS-XJA565 | CATV TUNERS {XJF606;XJF635;XJF575;XJF648;XJF647;XJF617;XJF646;XJF616;XJF645;XJF642;XJF609;XJF610;XJF637;XJF607;}
[5 empty] | XJF606 | Receiving Frequency | Real Number | hertz |  | The value of the level (minTypMax) of the frequency (in Hz) of the item.
[5 empty] | XJF635 | Application For CATV Tuner | Value Codes |  |  | Identifier of the intended application for this component. | {CATV, CABLE-MODEM, PC, OTHERS}
[5 empty] | XJF575 | Output Frequency | Real Number | hertz |  | The value of the level (minTypMax) of the frequency (in Hz) of the item. |  | Fout
[5 empty] | XJF648 | Duplexer Presence | Boolean |  |  | Indicates the presence of a duplexer.
[5 empty] | XJF647 | Data Signal Output Presence | Boolean |  |  | Indicates the presence of data signal output.
[5 empty] | XJF617 | Broadcast System | Value Codes |  |  | Applicable TV broadcasting system in the world. | {NTSC, PAL, SECAM, OFDM, 8VSB, OTHERS, QPSK, 8PSK, QAM}
[5 empty] | XJF646 | IF Detector, Demodulate | Boolean |  |  | IF Demodulator, Digital Demodulator presence.
[5 empty] | XJF616 | Output Type | Value Codes |  |  | For Analog or Digital Broadcasting. | {ANALOG, DIGITAL, OTHERS}
[5 empty] | XJF645 | Down Converter Presence | Boolean |  |  | Indicates the presence of a down-converter.
[5 empty] | XJF642 | Output Impedance | Real Number | ohm | IEEE Std 610.7-1995 | Impedance - The resistance to the flow of alternating current in a circuit.
[5 empty] | XJF609 | Input Connector | Value Codes |  |  | Type of input connector. | {F, RCA, IEC, PIN, OTHERS, SMB, FME}
[5 empty] | XJF610 | Form Of Mounting | Value Codes |  |  | Direction the item is mounted on the PCB. | {VERTICAL, HORIZONTAL}
[5 empty] | XJF637 | Single Or Double Conversion | Value Codes |  |  | Single or double conversion. | {SINGLE, DOUBLE, OTHERS}
[5 empty] | XJF607 | Tuning System | Value Codes |  |  | System to fix receiving channel. | {V-syn, F-syn, I**2C-bus, 3WIRE, OTHERS}
|  | Root Property Set: | RNS-XJA001 | Root Set {RNP528;RNP139;RNP211;RNP210;RNP307;XJE002;XJE001;RNP145;XJE016;XJE015;XJE219;XJE014;XJE010;XJE136;XJE133;}
[5 empty] | RNP528 | Operating Range | Value Codes |  |  | The Field where the part will operate. | {Commercial, Military, Industrial}
[5 empty] | RNP139 | Key Text | String |  | ECIX QRD CL1, Version 3.0-021599 | Key words or phrases that customers would normally use in searching for a component.
[5 empty] | RNP211 | Manufacturer Name | String |  |  | The name of the manufacturer of the part.
[5 empty] | RNP210 | Manufacturer DUNS | String |  |  | A DUNS number of the manufacturer of the product.
[5 empty] | RNP307 | Is Generic | Boolean |  |  | A value of 1 denotes the product identifier is generic and cannot be ordered as-is because it identifies a family of related, orderable products that differ by one or more characteristics.
[5 empty] | XJE002 | Data Revision Number | String |  |  | A number reflecting the minor release identifier for product information.
[5 empty] | XJE001 | Data Version Number | String |  |  | A number reflecting the major release identifier of a product.
[5 empty] | RNP145 | Disclaimer | String |  | PCIS 1.4 | Denial statement(s) or renunciation, as of responsibility. A Disclaimer (disclaimer) is a statement that relinquishes legal responsibility for the use of products, devices, or circuitry described in the instance in which the disclaimer is contained.
[5 empty] | XJE016 | Package | String |  |  | A free-form text description of the package type.
[5 empty] | XJE015 | Application Scope | String |  |  | The intended application of the component.
[5 empty] | XJE219 | Operating Temperature | Real Number | celsius |  | The value as specified by level (minTypMax) of the ambient temperature (in Cel) in which this item was designed to operate.
[5 empty] | XJE014 | General Description | String |  |  | A free-form description of a component.
[5 empty] | XJE010 | Part Number | String |  |  | A manufacturer-defined product identifier.
[5 empty] | XJE136 | Mass | Real Number | kilogram |  | The mass of the item.
[5 empty] | XJE133 | Industry Standards | String |  |  | Industry Standards followed by the part.
|  | Property Set: | RNS-XJA559 | RF COMPONENTS {XJE417;XJF604;}
[5 empty] | XJE417 | Supply Voltage (Vcc) | Real Number | volt | IEC61360-AAE690 | The value as specified by level (minTypMax) of the direct supply voltage, applied to an IC. |  | Vcc
[5 empty] | XJF604 | Destination | Value Codes |  |  | Country or geographic area in which the item is intended to be used. | {Universe, Japan, EU, CHINA, FRANCE, EU(Except U.K./FR), OTHERS, United States, United Kingdom}
XJA566 | RF MODULATORS | RF MODULATORS.
|  | Property Set: | RNS204 | EC Common Properties {RNP897;RNP215;RNP896;RNP214;RNP213;RNP894;RNP212;RNP892;XJE177;RNP891;RNP165;RNP146;RNP903;RNP140;RNP902;RNP889;RNP887;RNP204;RNP291;RNP290;}
[5 empty] | RNP897 | UL 1581 Sec. 1080 Vertical Wire Flame Test | Value Codes |  |  | UL 1581: Reference standard for electrical wires, cables, and flexible cords. | {Pass, Fail}
[5 empty] | RNP215 | Lifecycle: Date | String |  | EIA-724 | The date that the product lifecycle assessment was made, represented in ISO 8601 format, e.g., '1994-03-21'.
[5 empty] | RNP896 | UL 1581 Sec. 1160 Vertical Tray Flame Test | Value Codes |  |  | UL 1581: Reference standard for electrical wires, cables, and flexible cords. | {Pass, Fail}
[5 empty] | RNP214 | Lifecycle: Years In Stage | Integer | year | EIA-724 | The number of years projected, from 0 to 25, until the product moves to the next lifecycle stage.
[5 empty] | RNP213 | Lifecycle: Years To End Of Life | Integer | year | EIA-724 | The number of years projected, from 0 to 25, to product discontinuance.
[5 empty] | RNP894 | UL 1666 Riser Flame Test | Value Codes |  |  | UL 1666: Standard for flame propagation heights of electrical and optical-fiber cables installed vertically in shafts. | {Pass, Fail}
[5 empty] | RNP212 | Lifecycle: Stage | Value Codes |  | EIA-724 | The current product lifecycle stage, as defined by EIA-724. | {1, 2, 3, 4, 5, 6}
[5 empty] | RNP892 | UL 910 Plenum Flame Test | Value Codes |  |  | Test method for fire and smoke characteristics of electrical and optical-fiber cable used in air-handling spaces. | {Pass, Fail}
[5 empty] | XJE177 | Power Dissipation | Real Number | watt | JIS C 2570 | The maximum permissible power dissipation per output (in W) of this item at specified ambient temperature.
[5 empty] | RNP891 | Oxygen Index | Value Codes |  |  | Oxygen index per ASTM 2863-77 which is a standard method for measuring the minimum oxygen concentration to support candle-like combustion of plastics. | {Pass, Fail}
[5 empty] | RNP165 | Standards Adoption | Value Codes |  | RosettaNetMS v0.6 | Proprietary or Industry Standard. | {Industry, Proprietary, Unknown}
[5 empty] | RNP146 | Moisture Sensitivity | Value Codes |  | IPC/JEDEC J-STD-020A | A standard clasification level indicitating the moisture sensetivity of a non-hermetically sealed solid state device. | {1, 2, 2a, 3, 4, 5, 5a, 6}
[5 empty] | RNP903 | Environmentally Hazardous Substance Code | Value Codes |  |  | Those substances which may be hazardous to either human health, such as Carcinogenic, Mutagenic, Teratogenic (CMT) or the environment, e.g. endangering the water, non degradable, bioaccumulative, ozone depleting etc. | {ACHC, As, Asb, Azo, Be, Cd, CFC, Cr, DMF, For, GE, Hg, Pb, PBB, PBDE, PCB, PCT, Rad, SbO3, Se, Syn}
[5 empty] | RNP140 | Mounting | Value Codes |  | ECIX QRD CL1, Version 3.0-021599 | The mounting method used. | {Through.Hole, Surface.Mount, Bare.Die, Chip.and.Wire, Compression, Embedded.Copper.on.PCB, Hardware, Socket}
[5 empty] | RNP902 | Environmentally Hazardous Material | Value Codes |  |  | Per Lucent Spec X-21314 'Use of environmentally Hazardous Substances in Product Design' | {Banned, Avoidable, None}
[5 empty] | RNP889 | Needle Flame Test | Value Codes |  |  | Passes IEC 695-2-2 Fire hazard testing, used mainly for discrete and passive components. | {Pass, Fail}
[5 empty] | RNP887 | Polymer Mass | Real Number | kilogram |  | Mass of the polymer in the component in grams.
[5 empty] | RNP204 | Pin Count | Integer | 1 | ECIX QRD CL1, Version 3.0-021599 | The number of physical connection points (e.g. pins, pads, balls) on the package.
[5 empty] | RNP291 | Product Revision Number | String |  | RosettaNet | A number reflecting the minor release identifier of a product.
[5 empty] | RNP290 | Product Version Number | String |  | RosettaNet | The major release identifier of a product.
|  | Property Set: | RNS-XJA566 | RF MODULATORS {RNP348;RNP347;RNP346;RNP345;XJF655;XJF654;XJF653;XJF651;XJF649;XJF617;XJF609;}
[5 empty] | RNP348 | FREQUENCY | Real Number | hertz |  | The frequency (in Hz) of the item.
[5 empty] | RNP347 | SSB REJECTION | Real Number | decibel |  | SSB REJECTION.
[5 empty] | RNP346 | CARRIER SUSPENSION | Real Number | decibel |  | CARRIER SUSPENSION.
[5 empty] | RNP345 | I/Q FREQUENCY | Real Number | hertz |  | I/Q FREQUENCY RANGE.
[5 empty] | XJF655 | Has PLL | Boolean |  |  | PLL presence.
[5 empty] | XJF654 | RF Switching System | Value Codes |  |  | RF switching system. | {BOOSTER, OTHERS, OFF-THRUST}
[5 empty] | XJF653 | Att Presence | Boolean |  |  | An indicator showing the absence or presence of the option.
[5 empty] | XJF651 | Output Channel | String |  |  | Output Channel.
[5 empty] | XJF649 | Application For RF Modulator | Value Codes |  |  | Identifier of the intended application for this component. | {VTR, BS/CS, CATV, OTHERS}
[5 empty] | XJF617 | Broadcast System | Value Codes |  |  | Applicable TV broadcasting system in the world. | {NTSC, PAL, SECAM, OFDM, 8VSB, OTHERS, QPSK, 8PSK, QAM}
[5 empty] | XJF609 | Input Connector | Value Codes |  |  | Type of input connector. | {F, RCA, IEC, PIN, OTHERS, SMB, FME}
|  | Root Property Set: | RNS-XJA001 | Root Set {RNP528;RNP139;RNP211;RNP210;RNP307;XJE002;XJE001;RNP145;XJE016;XJE015;XJE219;XJE014;XJE010;XJE136;XJE133;}
[5 empty] | RNP528 | Operating Range | Value Codes |  |  | The Field where the part will operate. | {Commercial, Military, Industrial}
[5 empty] | RNP139 | Key Text | String |  | ECIX QRD CL1, Version 3.0-021599 | Key words or phrases that customers would normally use in searching for a component.
[5 empty] | RNP211 | Manufacturer Name | String |  |  | The name of the manufacturer of the part.
[5 empty] | RNP210 | Manufacturer DUNS | String |  |  | A DUNS number of the manufacturer of the product.
[5 empty] | RNP307 | Is Generic | Boolean |  |  | A value of 1 denotes the product identifier is generic and cannot be ordered as-is because it identifies a family of related, orderable products that differ by one or more characteristics.
[5 empty] | XJE002 | Data Revision Number | String |  |  | A number reflecting the minor release identifier for product information.
[5 empty] | XJE001 | Data Version Number | String |  |  | A number reflecting the major release identifier of a product.
[5 empty] | RNP145 | Disclaimer | String |  | PCIS 1.4 | Denial statement(s) or renunciation, as of responsibility. A Disclaimer (disclaimer) is a statement that relinquishes legal responsibility for the use of products, devices, or circuitry described in the instance in which the disclaimer is contained.
[5 empty] | XJE016 | Package | String |  |  | A free-form text description of the package type.
[5 empty] | XJE015 | Application Scope | String |  |  | The intended application of the component.
[5 empty] | XJE219 | Operating Temperature | Real Number | celsius |  | The value as specified by level (minTypMax) of the ambient temperature (in Cel) in which this item was designed to operate.
[5 empty] | XJE014 | General Description | String |  |  | A free-form description of a component.
[5 empty] | XJE010 | Part Number | String |  |  | A manufacturer-defined product identifier.
[5 empty] | XJE136 | Mass | Real Number | kilogram |  | The mass of the item.
[5 empty] | XJE133 | Industry Standards | String |  |  | Industry Standards followed by the part.
|  | Property Set: | RNS-XJA559 | RF COMPONENTS {XJE417;XJF604;}
[5 empty] | XJE417 | Supply Voltage (Vcc) | Real Number | volt | IEC61360-AAE690 | The value as specified by level (minTypMax) of the direct supply voltage, applied to an IC. |  | Vcc
[5 empty] | XJF604 | Destination | Value Codes |  |  | Country or geographic area in which the item is intended to be used. | {Universe, Japan, EU, CHINA, FRANCE, EU(Except U.K./FR), OTHERS, United States, United Kingdom}
XJA568 | AM/FM TUNERS (FOR HOME USE) | FOR HOME USE.
|  | Property Set: | RNS-XJA567 | AM/FM TUNERS {XJF664;XJF662;XJF659;XJF661;XJF658;XJF660;XJF657;XJF656;XJF655;}
[5 empty] | XJF664 | Has Noise Cancellation | Boolean |  |  | Indicates whether the tuner has noise cancellation.
[5 empty] | XJF662 | Input Impedance | Real Number | ohm |  | Impedance of input signal.
[5 empty] | XJF659 | Has AM Receiver | Boolean |  |  | Indicates whether the tuner can receive AM signals.
[5 empty] | XJF661 | Has FM MPX | Boolean |  |  | Indicates whether tuner has FM MPX capabilities.
[5 empty] | XJF658 | Tuning System | Value Codes |  |  | System to fix receiving channel. | {MECHANICAL, V-syn, F-syn, OTHERS}
[5 empty] | XJF660 | Has FM Receiver | Boolean |  |  | Indicates whether the tuner receives FM signals.
[5 empty] | XJF657 | Receiving Band | String |  |  | Frequency Band to receiving signal.
[5 empty] | XJF656 | Application For Digital Audio Tuner | Value Codes |  |  | Identifier of the intended application for this component. | {OTHERS, HOME STEREO, CAR STEREO}
[5 empty] | XJF655 | Has PLL | Boolean |  |  | PLL presence.
|  | Property Set: | RNS204 | EC Common Properties {RNP897;RNP215;RNP896;RNP214;RNP213;RNP894;RNP212;RNP892;XJE177;RNP891;RNP165;RNP146;RNP903;RNP140;RNP902;RNP889;RNP887;RNP204;RNP291;RNP290;}
[5 empty] | RNP897 | UL 1581 Sec. 1080 Vertical Wire Flame Test | Value Codes |  |  | UL 1581: Reference standard for electrical wires, cables, and flexible cords. | {Pass, Fail}
[5 empty] | RNP215 | Lifecycle: Date | String |  | EIA-724 | The date that the product lifecycle assessment was made, represented in ISO 8601 format, e.g., '1994-03-21'.
[5 empty] | RNP896 | UL 1581 Sec. 1160 Vertical Tray Flame Test | Value Codes |  |  | UL 1581: Reference standard for electrical wires, cables, and flexible cords. | {Pass, Fail}
[5 empty] | RNP214 | Lifecycle: Years In Stage | Integer | year | EIA-724 | The number of years projected, from 0 to 25, until the product moves to the next lifecycle stage.
[5 empty] | RNP213 | Lifecycle: Years To End Of Life | Integer | year | EIA-724 | The number of years projected, from 0 to 25, to product discontinuance.
[5 empty] | RNP894 | UL 1666 Riser Flame Test | Value Codes |  |  | UL 1666: Standard for flame propagation heights of electrical and optical-fiber cables installed vertically in shafts. | {Pass, Fail}
[5 empty] | RNP212 | Lifecycle: Stage | Value Codes |  | EIA-724 | The current product lifecycle stage, as defined by EIA-724. | {1, 2, 3, 4, 5, 6}
[5 empty] | RNP892 | UL 910 Plenum Flame Test | Value Codes |  |  | Test method for fire and smoke characteristics of electrical and optical-fiber cable used in air-handling spaces. | {Pass, Fail}
[5 empty] | XJE177 | Power Dissipation | Real Number | watt | JIS C 2570 | The maximum permissible power dissipation per output (in W) of this item at specified ambient temperature.
[5 empty] | RNP891 | Oxygen Index | Value Codes |  |  | Oxygen index per ASTM 2863-77 which is a standard method for measuring the minimum oxygen concentration to support candle-like combustion of plastics. | {Pass, Fail}
[5 empty] | RNP165 | Standards Adoption | Value Codes |  | RosettaNetMS v0.6 | Proprietary or Industry Standard. | {Industry, Proprietary, Unknown}
[5 empty] | RNP146 | Moisture Sensitivity | Value Codes |  | IPC/JEDEC J-STD-020A | A standard clasification level indicitating the moisture sensetivity of a non-hermetically sealed solid state device. | {1, 2, 2a, 3, 4, 5, 5a, 6}
[5 empty] | RNP903 | Environmentally Hazardous Substance Code | Value Codes |  |  | Those substances which may be hazardous to either human health, such as Carcinogenic, Mutagenic, Teratogenic (CMT) or the environment, e.g. endangering the water, non degradable, bioaccumulative, ozone depleting etc. | {ACHC, As, Asb, Azo, Be, Cd, CFC, Cr, DMF, For, GE, Hg, Pb, PBB, PBDE, PCB, PCT, Rad, SbO3, Se, Syn}
[5 empty] | RNP140 | Mounting | Value Codes |  | ECIX QRD CL1, Version 3.0-021599 | The mounting method used. | {Through.Hole, Surface.Mount, Bare.Die, Chip.and.Wire, Compression, Embedded.Copper.on.PCB, Hardware, Socket}
[5 empty] | RNP902 | Environmentally Hazardous Material | Value Codes |  |  | Per Lucent Spec X-21314 'Use of environmentally Hazardous Substances in Product Design' | {Banned, Avoidable, None}
[5 empty] | RNP889 | Needle Flame Test | Value Codes |  |  | Passes IEC 695-2-2 Fire hazard testing, used mainly for discrete and passive components. | {Pass, Fail}
[5 empty] | RNP887 | Polymer Mass | Real Number | kilogram |  | Mass of the polymer in the component in grams.
[5 empty] | RNP204 | Pin Count | Integer | 1 | ECIX QRD CL1, Version 3.0-021599 | The number of physical connection points (e.g. pins, pads, balls) on the package.
[5 empty] | RNP291 | Product Revision Number | String |  | RosettaNet | A number reflecting the minor release identifier of a product.
[5 empty] | RNP290 | Product Version Number | String |  | RosettaNet | The major release identifier of a product.
|  | Root Property Set: | RNS-XJA001 | Root Set {RNP528;RNP139;RNP211;RNP210;RNP307;XJE002;XJE001;RNP145;XJE016;XJE015;XJE219;XJE014;XJE010;XJE136;XJE133;}
[5 empty] | RNP528 | Operating Range | Value Codes |  |  | The Field where the part will operate. | {Commercial, Military, Industrial}
[5 empty] | RNP139 | Key Text | String |  | ECIX QRD CL1, Version 3.0-021599 | Key words or phrases that customers would normally use in searching for a component.
[5 empty] | RNP211 | Manufacturer Name | String |  |  | The name of the manufacturer of the part.
[5 empty] | RNP210 | Manufacturer DUNS | String |  |  | A DUNS number of the manufacturer of the product.
[5 empty] | RNP307 | Is Generic | Boolean |  |  | A value of 1 denotes the product identifier is generic and cannot be ordered as-is because it identifies a family of related, orderable products that differ by one or more characteristics.
[5 empty] | XJE002 | Data Revision Number | String |  |  | A number reflecting the minor release identifier for product information.
[5 empty] | XJE001 | Data Version Number | String |  |  | A number reflecting the major release identifier of a product.
[5 empty] | RNP145 | Disclaimer | String |  | PCIS 1.4 | Denial statement(s) or renunciation, as of responsibility. A Disclaimer (disclaimer) is a statement that relinquishes legal responsibility for the use of products, devices, or circuitry described in the instance in which the disclaimer is contained.
[5 empty] | XJE016 | Package | String |  |  | A free-form text description of the package type.
[5 empty] | XJE015 | Application Scope | String |  |  | The intended application of the component.
[5 empty] | XJE219 | Operating Temperature | Real Number | celsius |  | The value as specified by level (minTypMax) of the ambient temperature (in Cel) in which this item was designed to operate.
[5 empty] | XJE014 | General Description | String |  |  | A free-form description of a component.
[5 empty] | XJE010 | Part Number | String |  |  | A manufacturer-defined product identifier.
[5 empty] | XJE136 | Mass | Real Number | kilogram |  | The mass of the item.
[5 empty] | XJE133 | Industry Standards | String |  |  | Industry Standards followed by the part.
|  | Property Set: | RNS-XJA559 | RF COMPONENTS {XJE417;XJF604;}
[5 empty] | XJE417 | Supply Voltage (Vcc) | Real Number | volt | IEC61360-AAE690 | The value as specified by level (minTypMax) of the direct supply voltage, applied to an IC. |  | Vcc
[5 empty] | XJF604 | Destination | Value Codes |  |  | Country or geographic area in which the item is intended to be used. | {Universe, Japan, EU, CHINA, FRANCE, EU(Except U.K./FR), OTHERS, United States, United Kingdom}
XJA569 | AM/FM TUNERS (FOR CAR USE) | FOR CAR USE.
|  | Property Set: | RNS-XJA567 | AM/FM TUNERS {XJF664;XJF662;XJF659;XJF661;XJF658;XJF660;XJF657;XJF656;XJF655;}
[5 empty] | XJF664 | Has Noise Cancellation | Boolean |  |  | Indicates whether the tuner has noise cancellation.
[5 empty] | XJF662 | Input Impedance | Real Number | ohm |  | Impedance of input signal.
[5 empty] | XJF659 | Has AM Receiver | Boolean |  |  | Indicates whether the tuner can receive AM signals.
[5 empty] | XJF661 | Has FM MPX | Boolean |  |  | Indicates whether tuner has FM MPX capabilities.
[5 empty] | XJF658 | Tuning System | Value Codes |  |  | System to fix receiving channel. | {MECHANICAL, V-syn, F-syn, OTHERS}
[5 empty] | XJF660 | Has FM Receiver | Boolean |  |  | Indicates whether the tuner receives FM signals.
[5 empty] | XJF657 | Receiving Band | String |  |  | Frequency Band to receiving signal.
[5 empty] | XJF656 | Application For Digital Audio Tuner | Value Codes |  |  | Identifier of the intended application for this component. | {OTHERS, HOME STEREO, CAR STEREO}
[5 empty] | XJF655 | Has PLL | Boolean |  |  | PLL presence.
|  | Property Set: | RNS204 | EC Common Properties {RNP897;RNP215;RNP896;RNP214;RNP213;RNP894;RNP212;RNP892;XJE177;RNP891;RNP165;RNP146;RNP903;RNP140;RNP902;RNP889;RNP887;RNP204;RNP291;RNP290;}
[5 empty] | RNP897 | UL 1581 Sec. 1080 Vertical Wire Flame Test | Value Codes |  |  | UL 1581: Reference standard for electrical wires, cables, and flexible cords. | {Pass, Fail}
[5 empty] | RNP215 | Lifecycle: Date | String |  | EIA-724 | The date that the product lifecycle assessment was made, represented in ISO 8601 format, e.g., '1994-03-21'.
[5 empty] | RNP896 | UL 1581 Sec. 1160 Vertical Tray Flame Test | Value Codes |  |  | UL 1581: Reference standard for electrical wires, cables, and flexible cords. | {Pass, Fail}
[5 empty] | RNP214 | Lifecycle: Years In Stage | Integer | year | EIA-724 | The number of years projected, from 0 to 25, until the product moves to the next lifecycle stage.
[5 empty] | RNP213 | Lifecycle: Years To End Of Life | Integer | year | EIA-724 | The number of years projected, from 0 to 25, to product discontinuance.
[5 empty] | RNP894 | UL 1666 Riser Flame Test | Value Codes |  |  | UL 1666: Standard for flame propagation heights of electrical and optical-fiber cables installed vertically in shafts. | {Pass, Fail}
[5 empty] | RNP212 | Lifecycle: Stage | Value Codes |  | EIA-724 | The current product lifecycle stage, as defined by EIA-724. | {1, 2, 3, 4, 5, 6}
[5 empty] | RNP892 | UL 910 Plenum Flame Test | Value Codes |  |  | Test method for fire and smoke characteristics of electrical and optical-fiber cable used in air-handling spaces. | {Pass, Fail}
[5 empty] | XJE177 | Power Dissipation | Real Number | watt | JIS C 2570 | The maximum permissible power dissipation per output (in W) of this item at specified ambient temperature.
[5 empty] | RNP891 | Oxygen Index | Value Codes |  |  | Oxygen index per ASTM 2863-77 which is a standard method for measuring the minimum oxygen concentration to support candle-like combustion of plastics. | {Pass, Fail}
[5 empty] | RNP165 | Standards Adoption | Value Codes |  | RosettaNetMS v0.6 | Proprietary or Industry Standard. | {Industry, Proprietary, Unknown}
[5 empty] | RNP146 | Moisture Sensitivity | Value Codes |  | IPC/JEDEC J-STD-020A | A standard clasification level indicitating the moisture sensetivity of a non-hermetically sealed solid state device. | {1, 2, 2a, 3, 4, 5, 5a, 6}
[5 empty] | RNP903 | Environmentally Hazardous Substance Code | Value Codes |  |  | Those substances which may be hazardous to either human health, such as Carcinogenic, Mutagenic, Teratogenic (CMT) or the environment, e.g. endangering the water, non degradable, bioaccumulative, ozone depleting etc. | {ACHC, As, Asb, Azo, Be, Cd, CFC, Cr, DMF, For, GE, Hg, Pb, PBB, PBDE, PCB, PCT, Rad, SbO3, Se, Syn}
[5 empty] | RNP140 | Mounting | Value Codes |  | ECIX QRD CL1, Version 3.0-021599 | The mounting method used. | {Through.Hole, Surface.Mount, Bare.Die, Chip.and.Wire, Compression, Embedded.Copper.on.PCB, Hardware, Socket}
[5 empty] | RNP902 | Environmentally Hazardous Material | Value Codes |  |  | Per Lucent Spec X-21314 'Use of environmentally Hazardous Substances in Product Design' | {Banned, Avoidable, None}
[5 empty] | RNP889 | Needle Flame Test | Value Codes |  |  | Passes IEC 695-2-2 Fire hazard testing, used mainly for discrete and passive components. | {Pass, Fail}
[5 empty] | RNP887 | Polymer Mass | Real Number | kilogram |  | Mass of the polymer in the component in grams.
[5 empty] | RNP204 | Pin Count | Integer | 1 | ECIX QRD CL1, Version 3.0-021599 | The number of physical connection points (e.g. pins, pads, balls) on the package.
[5 empty] | RNP291 | Product Revision Number | String |  | RosettaNet | A number reflecting the minor release identifier of a product.
[5 empty] | RNP290 | Product Version Number | String |  | RosettaNet | The major release identifier of a product.
|  | Root Property Set: | RNS-XJA001 | Root Set {RNP528;RNP139;RNP211;RNP210;RNP307;XJE002;XJE001;RNP145;XJE016;XJE015;XJE219;XJE014;XJE010;XJE136;XJE133;}
[5 empty] | RNP528 | Operating Range | Value Codes |  |  | The Field where the part will operate. | {Commercial, Military, Industrial}
[5 empty] | RNP139 | Key Text | String |  | ECIX QRD CL1, Version 3.0-021599 | Key words or phrases that customers would normally use in searching for a component.
[5 empty] | RNP211 | Manufacturer Name | String |  |  | The name of the manufacturer of the part.
[5 empty] | RNP210 | Manufacturer DUNS | String |  |  | A DUNS number of the manufacturer of the product.
[5 empty] | RNP307 | Is Generic | Boolean |  |  | A value of 1 denotes the product identifier is generic and cannot be ordered as-is because it identifies a family of related, orderable products that differ by one or more characteristics.
[5 empty] | XJE002 | Data Revision Number | String |  |  | A number reflecting the minor release identifier for product information.
[5 empty] | XJE001 | Data Version Number | String |  |  | A number reflecting the major release identifier of a product.
[5 empty] | RNP145 | Disclaimer | String |  | PCIS 1.4 | Denial statement(s) or renunciation, as of responsibility. A Disclaimer (disclaimer) is a statement that relinquishes legal responsibility for the use of products, devices, or circuitry described in the instance in which the disclaimer is contained.
[5 empty] | XJE016 | Package | String |  |  | A free-form text description of the package type.
[5 empty] | XJE015 | Application Scope | String |  |  | The intended application of the component.
[5 empty] | XJE219 | Operating Temperature | Real Number | celsius |  | The value as specified by level (minTypMax) of the ambient temperature (in Cel) in which this item was designed to operate.
[5 empty] | XJE014 | General Description | String |  |  | A free-form description of a component.
[5 empty] | XJE010 | Part Number | String |  |  | A manufacturer-defined product identifier.
[5 empty] | XJE136 | Mass | Real Number | kilogram |  | The mass of the item.
[5 empty] | XJE133 | Industry Standards | String |  |  | Industry Standards followed by the part.
|  | Property Set: | RNS-XJA559 | RF COMPONENTS {XJE417;XJF604;}
[5 empty] | XJE417 | Supply Voltage (Vcc) | Real Number | volt | IEC61360-AAE690 | The value as specified by level (minTypMax) of the direct supply voltage, applied to an IC. |  | Vcc
[5 empty] | XJF604 | Destination | Value Codes |  |  | Country or geographic area in which the item is intended to be used. | {Universe, Japan, EU, CHINA, FRANCE, EU(Except U.K./FR), OTHERS, United States, United Kingdom}
XJA570 | DIGITAL AUDIO TUNERS | DAB (DIGITAL AUDIO BROADCASTING) TUNERS.
|  | Property Set: | RNS-XJA570 | DIGITAL AUDIO TUNERS {XJF609;XJF610;XJF671;XJF656;XJF668;XJF667;XJF666;}
[5 empty] | XJF609 | Input Connector | Value Codes |  |  | Type of input connector. | {F, RCA, IEC, PIN, OTHERS, SMB, FME}
[5 empty] | XJF610 | Form Of Mounting | Value Codes |  |  | Direction the item is mounted on the PCB. | {VERTICAL, HORIZONTAL}
[5 empty] | XJF671 | Has Digital Demodulator | Boolean |  |  | Whether or not the tuner has a digital demodulator.
[5 empty] | XJF656 | Application For Digital Audio Tuner | Value Codes |  |  | Identifier of the intended application for this component. | {OTHERS, HOME STEREO, CAR STEREO}
[5 empty] | XJF668 | Tuning System | Value Codes |  |  | System to fix receiving channel. | {I**2C-bus, 3WIRE, OTHERS}
[5 empty] | XJF667 | Receiving Frequency Band | Value Codes |  |  | Receiving Frequency Band. | {UHF, VHF, L BAND, S BAND, OTHERS}
[5 empty] | XJF666 | System Applies To | Value Codes |  |  | Applicable Digital Audio Broadcasting system. | {SATELLITE, NORMAL, OTHERS}
|  | Property Set: | RNS204 | EC Common Properties {RNP897;RNP215;RNP896;RNP214;RNP213;RNP894;RNP212;RNP892;XJE177;RNP891;RNP165;RNP146;RNP903;RNP140;RNP902;RNP889;RNP887;RNP204;RNP291;RNP290;}
[5 empty] | RNP897 | UL 1581 Sec. 1080 Vertical Wire Flame Test | Value Codes |  |  | UL 1581: Reference standard for electrical wires, cables, and flexible cords. | {Pass, Fail}
[5 empty] | RNP215 | Lifecycle: Date | String |  | EIA-724 | The date that the product lifecycle assessment was made, represented in ISO 8601 format, e.g., '1994-03-21'.
[5 empty] | RNP896 | UL 1581 Sec. 1160 Vertical Tray Flame Test | Value Codes |  |  | UL 1581: Reference standard for electrical wires, cables, and flexible cords. | {Pass, Fail}
[5 empty] | RNP214 | Lifecycle: Years In Stage | Integer | year | EIA-724 | The number of years projected, from 0 to 25, until the product moves to the next lifecycle stage.
[5 empty] | RNP213 | Lifecycle: Years To End Of Life | Integer | year | EIA-724 | The number of years projected, from 0 to 25, to product discontinuance.
[5 empty] | RNP894 | UL 1666 Riser Flame Test | Value Codes |  |  | UL 1666: Standard for flame propagation heights of electrical and optical-fiber cables installed vertically in shafts. | {Pass, Fail}
[5 empty] | RNP212 | Lifecycle: Stage | Value Codes |  | EIA-724 | The current product lifecycle stage, as defined by EIA-724. | {1, 2, 3, 4, 5, 6}
[5 empty] | RNP892 | UL 910 Plenum Flame Test | Value Codes |  |  | Test method for fire and smoke characteristics of electrical and optical-fiber cable used in air-handling spaces. | {Pass, Fail}
[5 empty] | XJE177 | Power Dissipation | Real Number | watt | JIS C 2570 | The maximum permissible power dissipation per output (in W) of this item at specified ambient temperature.
[5 empty] | RNP891 | Oxygen Index | Value Codes |  |  | Oxygen index per ASTM 2863-77 which is a standard method for measuring the minimum oxygen concentration to support candle-like combustion of plastics. | {Pass, Fail}
[5 empty] | RNP165 | Standards Adoption | Value Codes |  | RosettaNetMS v0.6 | Proprietary or Industry Standard. | {Industry, Proprietary, Unknown}
[5 empty] | RNP146 | Moisture Sensitivity | Value Codes |  | IPC/JEDEC J-STD-020A | A standard clasification level indicitating the moisture sensetivity of a non-hermetically sealed solid state device. | {1, 2, 2a, 3, 4, 5, 5a, 6}
[5 empty] | RNP903 | Environmentally Hazardous Substance Code | Value Codes |  |  | Those substances which may be hazardous to either human health, such as Carcinogenic, Mutagenic, Teratogenic (CMT) or the environment, e.g. endangering the water, non degradable, bioaccumulative, ozone depleting etc. | {ACHC, As, Asb, Azo, Be, Cd, CFC, Cr, DMF, For, GE, Hg, Pb, PBB, PBDE, PCB, PCT, Rad, SbO3, Se, Syn}
[5 empty] | RNP140 | Mounting | Value Codes |  | ECIX QRD CL1, Version 3.0-021599 | The mounting method used. | {Through.Hole, Surface.Mount, Bare.Die, Chip.and.Wire, Compression, Embedded.Copper.on.PCB, Hardware, Socket}
[5 empty] | RNP902 | Environmentally Hazardous Material | Value Codes |  |  | Per Lucent Spec X-21314 'Use of environmentally Hazardous Substances in Product Design' | {Banned, Avoidable, None}
[5 empty] | RNP889 | Needle Flame Test | Value Codes |  |  | Passes IEC 695-2-2 Fire hazard testing, used mainly for discrete and passive components. | {Pass, Fail}
[5 empty] | RNP887 | Polymer Mass | Real Number | kilogram |  | Mass of the polymer in the component in grams.
[5 empty] | RNP204 | Pin Count | Integer | 1 | ECIX QRD CL1, Version 3.0-021599 | The number of physical connection points (e.g. pins, pads, balls) on the package.
[5 empty] | RNP291 | Product Revision Number | String |  | RosettaNet | A number reflecting the minor release identifier of a product.
[5 empty] | RNP290 | Product Version Number | String |  | RosettaNet | The major release identifier of a product.
|  | Root Property Set: | RNS-XJA001 | Root Set {RNP528;RNP139;RNP211;RNP210;RNP307;XJE002;XJE001;RNP145;XJE016;XJE015;XJE219;XJE014;XJE010;XJE136;XJE133;}
[5 empty] | RNP528 | Operating Range | Value Codes |  |  | The Field where the part will operate. | {Commercial, Military, Industrial}
[5 empty] | RNP139 | Key Text | String |  | ECIX QRD CL1, Version 3.0-021599 | Key words or phrases that customers would normally use in searching for a component.
[5 empty] | RNP211 | Manufacturer Name | String |  |  | The name of the manufacturer of the part.
[5 empty] | RNP210 | Manufacturer DUNS | String |  |  | A DUNS number of the manufacturer of the product.
[5 empty] | RNP307 | Is Generic | Boolean |  |  | A value of 1 denotes the product identifier is generic and cannot be ordered as-is because it identifies a family of related, orderable products that differ by one or more characteristics.
[5 empty] | XJE002 | Data Revision Number | String |  |  | A number reflecting the minor release identifier for product information.
[5 empty] | XJE001 | Data Version Number | String |  |  | A number reflecting the major release identifier of a product.
[5 empty] | RNP145 | Disclaimer | String |  | PCIS 1.4 | Denial statement(s) or renunciation, as of responsibility. A Disclaimer (disclaimer) is a statement that relinquishes legal responsibility for the use of products, devices, or circuitry described in the instance in which the disclaimer is contained.
[5 empty] | XJE016 | Package | String |  |  | A free-form text description of the package type.
[5 empty] | XJE015 | Application Scope | String |  |  | The intended application of the component.
[5 empty] | XJE219 | Operating Temperature | Real Number | celsius |  | The value as specified by level (minTypMax) of the ambient temperature (in Cel) in which this item was designed to operate.
[5 empty] | XJE014 | General Description | String |  |  | A free-form description of a component.
[5 empty] | XJE010 | Part Number | String |  |  | A manufacturer-defined product identifier.
[5 empty] | XJE136 | Mass | Real Number | kilogram |  | The mass of the item.
[5 empty] | XJE133 | Industry Standards | String |  |  | Industry Standards followed by the part.
|  | Property Set: | RNS-XJA559 | RF COMPONENTS {XJE417;XJF604;}
[5 empty] | XJE417 | Supply Voltage (Vcc) | Real Number | volt | IEC61360-AAE690 | The value as specified by level (minTypMax) of the direct supply voltage, applied to an IC. |  | Vcc
[5 empty] | XJF604 | Destination | Value Codes |  |  | Country or geographic area in which the item is intended to be used. | {Universe, Japan, EU, CHINA, FRANCE, EU(Except U.K./FR), OTHERS, United States, United Kingdom}
XJA571 | TRANSCEIVER UNIT FOR CORDLESS-TELEP | TRANSCEIVER UNIT FOR CORDLESS TELEPHONE.
|  | Property Set: | RNS-XJA571 | TRNSV UNIT FOR CORDLESS-TELEP {XJE353;XJF673;XJF672;XJF616;}
[5 empty] | XJE353 | Frequency | Real Number | hertz |  | The frequency (in Hz) of the item.
[5 empty] | XJF673 | Application For Cordless-Phone | Value Codes |  |  | Identifier of the intended application for this component. | {for-HOME, for-BUSINESS, WLL, PUBLIC, OTHERS}
[5 empty] | XJF672 | System | Value Codes |  |  | Systems to be used. | {PHS, DECT, Japan Analog Cordless, CT-1, OTHERS}
[5 empty] | XJF616 | Output Type | Value Codes |  |  | For Analog or Digital Broadcasting. | {ANALOG, DIGITAL, OTHERS}
|  | Property Set: | RNS204 | EC Common Properties {RNP897;RNP215;RNP896;RNP214;RNP213;RNP894;RNP212;RNP892;XJE177;RNP891;RNP165;RNP146;RNP903;RNP140;RNP902;RNP889;RNP887;RNP204;RNP291;RNP290;}
[5 empty] | RNP897 | UL 1581 Sec. 1080 Vertical Wire Flame Test | Value Codes |  |  | UL 1581: Reference standard for electrical wires, cables, and flexible cords. | {Pass, Fail}
[5 empty] | RNP215 | Lifecycle: Date | String |  | EIA-724 | The date that the product lifecycle assessment was made, represented in ISO 8601 format, e.g., '1994-03-21'.
[5 empty] | RNP896 | UL 1581 Sec. 1160 Vertical Tray Flame Test | Value Codes |  |  | UL 1581: Reference standard for electrical wires, cables, and flexible cords. | {Pass, Fail}
[5 empty] | RNP214 | Lifecycle: Years In Stage | Integer | year | EIA-724 | The number of years projected, from 0 to 25, until the product moves to the next lifecycle stage.
[5 empty] | RNP213 | Lifecycle: Years To End Of Life | Integer | year | EIA-724 | The number of years projected, from 0 to 25, to product discontinuance.
[5 empty] | RNP894 | UL 1666 Riser Flame Test | Value Codes |  |  | UL 1666: Standard for flame propagation heights of electrical and optical-fiber cables installed vertically in shafts. | {Pass, Fail}
[5 empty] | RNP212 | Lifecycle: Stage | Value Codes |  | EIA-724 | The current product lifecycle stage, as defined by EIA-724. | {1, 2, 3, 4, 5, 6}
[5 empty] | RNP892 | UL 910 Plenum Flame Test | Value Codes |  |  | Test method for fire and smoke characteristics of electrical and optical-fiber cable used in air-handling spaces. | {Pass, Fail}
[5 empty] | XJE177 | Power Dissipation | Real Number | watt | JIS C 2570 | The maximum permissible power dissipation per output (in W) of this item at specified ambient temperature.
[5 empty] | RNP891 | Oxygen Index | Value Codes |  |  | Oxygen index per ASTM 2863-77 which is a standard method for measuring the minimum oxygen concentration to support candle-like combustion of plastics. | {Pass, Fail}
[5 empty] | RNP165 | Standards Adoption | Value Codes |  | RosettaNetMS v0.6 | Proprietary or Industry Standard. | {Industry, Proprietary, Unknown}
[5 empty] | RNP146 | Moisture Sensitivity | Value Codes |  | IPC/JEDEC J-STD-020A | A standard clasification level indicitating the moisture sensetivity of a non-hermetically sealed solid state device. | {1, 2, 2a, 3, 4, 5, 5a, 6}
[5 empty] | RNP903 | Environmentally Hazardous Substance Code | Value Codes |  |  | Those substances which may be hazardous to either human health, such as Carcinogenic, Mutagenic, Teratogenic (CMT) or the environment, e.g. endangering the water, non degradable, bioaccumulative, ozone depleting etc. | {ACHC, As, Asb, Azo, Be, Cd, CFC, Cr, DMF, For, GE, Hg, Pb, PBB, PBDE, PCB, PCT, Rad, SbO3, Se, Syn}
[5 empty] | RNP140 | Mounting | Value Codes |  | ECIX QRD CL1, Version 3.0-021599 | The mounting method used. | {Through.Hole, Surface.Mount, Bare.Die, Chip.and.Wire, Compression, Embedded.Copper.on.PCB, Hardware, Socket}
[5 empty] | RNP902 | Environmentally Hazardous Material | Value Codes |  |  | Per Lucent Spec X-21314 'Use of environmentally Hazardous Substances in Product Design' | {Banned, Avoidable, None}
[5 empty] | RNP889 | Needle Flame Test | Value Codes |  |  | Passes IEC 695-2-2 Fire hazard testing, used mainly for discrete and passive components. | {Pass, Fail}
[5 empty] | RNP887 | Polymer Mass | Real Number | kilogram |  | Mass of the polymer in the component in grams.
[5 empty] | RNP204 | Pin Count | Integer | 1 | ECIX QRD CL1, Version 3.0-021599 | The number of physical connection points (e.g. pins, pads, balls) on the package.
[5 empty] | RNP291 | Product Revision Number | String |  | RosettaNet | A number reflecting the minor release identifier of a product.
[5 empty] | RNP290 | Product Version Number | String |  | RosettaNet | The major release identifier of a product.
|  | Root Property Set: | RNS-XJA001 | Root Set {RNP528;RNP139;RNP211;RNP210;RNP307;XJE002;XJE001;RNP145;XJE016;XJE015;XJE219;XJE014;XJE010;XJE136;XJE133;}
[5 empty] | RNP528 | Operating Range | Value Codes |  |  | The Field where the part will operate. | {Commercial, Military, Industrial}
[5 empty] | RNP139 | Key Text | String |  | ECIX QRD CL1, Version 3.0-021599 | Key words or phrases that customers would normally use in searching for a component.
[5 empty] | RNP211 | Manufacturer Name | String |  |  | The name of the manufacturer of the part.
[5 empty] | RNP210 | Manufacturer DUNS | String |  |  | A DUNS number of the manufacturer of the product.
[5 empty] | RNP307 | Is Generic | Boolean |  |  | A value of 1 denotes the product identifier is generic and cannot be ordered as-is because it identifies a family of related, orderable products that differ by one or more characteristics.
[5 empty] | XJE002 | Data Revision Number | String |  |  | A number reflecting the minor release identifier for product information.
[5 empty] | XJE001 | Data Version Number | String |  |  | A number reflecting the major release identifier of a product.
[5 empty] | RNP145 | Disclaimer | String |  | PCIS 1.4 | Denial statement(s) or renunciation, as of responsibility. A Disclaimer (disclaimer) is a statement that relinquishes legal responsibility for the use of products, devices, or circuitry described in the instance in which the disclaimer is contained.
[5 empty] | XJE016 | Package | String |  |  | A free-form text description of the package type.
[5 empty] | XJE015 | Application Scope | String |  |  | The intended application of the component.
[5 empty] | XJE219 | Operating Temperature | Real Number | celsius |  | The value as specified by level (minTypMax) of the ambient temperature (in Cel) in which this item was designed to operate.
[5 empty] | XJE014 | General Description | String |  |  | A free-form description of a component.
[5 empty] | XJE010 | Part Number | String |  |  | A manufacturer-defined product identifier.
[5 empty] | XJE136 | Mass | Real Number | kilogram |  | The mass of the item.
[5 empty] | XJE133 | Industry Standards | String |  |  | Industry Standards followed by the part.
|  | Property Set: | RNS-XJA559 | RF COMPONENTS {XJE417;XJF604;}
[5 empty] | XJE417 | Supply Voltage (Vcc) | Real Number | volt | IEC61360-AAE690 | The value as specified by level (minTypMax) of the direct supply voltage, applied to an IC. |  | Vcc
[5 empty] | XJF604 | Destination | Value Codes |  |  | Country or geographic area in which the item is intended to be used. | {Universe, Japan, EU, CHINA, FRANCE, EU(Except U.K./FR), OTHERS, United States, United Kingdom}
XJA572 | TRANSCEIVER UNIT FOR PORTABLE-TELEP | TRANSCEIVER UNIT FOR PORTABLE TELEPHONE.
|  | Property Set: | RNS204 | EC Common Properties {RNP897;RNP215;RNP896;RNP214;RNP213;RNP894;RNP212;RNP892;XJE177;RNP891;RNP165;RNP146;RNP903;RNP140;RNP902;RNP889;RNP887;RNP204;RNP291;RNP290;}
[5 empty] | RNP897 | UL 1581 Sec. 1080 Vertical Wire Flame Test | Value Codes |  |  | UL 1581: Reference standard for electrical wires, cables, and flexible cords. | {Pass, Fail}
[5 empty] | RNP215 | Lifecycle: Date | String |  | EIA-724 | The date that the product lifecycle assessment was made, represented in ISO 8601 format, e.g., '1994-03-21'.
[5 empty] | RNP896 | UL 1581 Sec. 1160 Vertical Tray Flame Test | Value Codes |  |  | UL 1581: Reference standard for electrical wires, cables, and flexible cords. | {Pass, Fail}
[5 empty] | RNP214 | Lifecycle: Years In Stage | Integer | year | EIA-724 | The number of years projected, from 0 to 25, until the product moves to the next lifecycle stage.
[5 empty] | RNP213 | Lifecycle: Years To End Of Life | Integer | year | EIA-724 | The number of years projected, from 0 to 25, to product discontinuance.
[5 empty] | RNP894 | UL 1666 Riser Flame Test | Value Codes |  |  | UL 1666: Standard for flame propagation heights of electrical and optical-fiber cables installed vertically in shafts. | {Pass, Fail}
[5 empty] | RNP212 | Lifecycle: Stage | Value Codes |  | EIA-724 | The current product lifecycle stage, as defined by EIA-724. | {1, 2, 3, 4, 5, 6}
[5 empty] | RNP892 | UL 910 Plenum Flame Test | Value Codes |  |  | Test method for fire and smoke characteristics of electrical and optical-fiber cable used in air-handling spaces. | {Pass, Fail}
[5 empty] | XJE177 | Power Dissipation | Real Number | watt | JIS C 2570 | The maximum permissible power dissipation per output (in W) of this item at specified ambient temperature.
[5 empty] | RNP891 | Oxygen Index | Value Codes |  |  | Oxygen index per ASTM 2863-77 which is a standard method for measuring the minimum oxygen concentration to support candle-like combustion of plastics. | {Pass, Fail}
[5 empty] | RNP165 | Standards Adoption | Value Codes |  | RosettaNetMS v0.6 | Proprietary or Industry Standard. | {Industry, Proprietary, Unknown}
[5 empty] | RNP146 | Moisture Sensitivity | Value Codes |  | IPC/JEDEC J-STD-020A | A standard clasification level indicitating the moisture sensetivity of a non-hermetically sealed solid state device. | {1, 2, 2a, 3, 4, 5, 5a, 6}
[5 empty] | RNP903 | Environmentally Hazardous Substance Code | Value Codes |  |  | Those substances which may be hazardous to either human health, such as Carcinogenic, Mutagenic, Teratogenic (CMT) or the environment, e.g. endangering the water, non degradable, bioaccumulative, ozone depleting etc. | {ACHC, As, Asb, Azo, Be, Cd, CFC, Cr, DMF, For, GE, Hg, Pb, PBB, PBDE, PCB, PCT, Rad, SbO3, Se, Syn}
[5 empty] | RNP140 | Mounting | Value Codes |  | ECIX QRD CL1, Version 3.0-021599 | The mounting method used. | {Through.Hole, Surface.Mount, Bare.Die, Chip.and.Wire, Compression, Embedded.Copper.on.PCB, Hardware, Socket}
[5 empty] | RNP902 | Environmentally Hazardous Material | Value Codes |  |  | Per Lucent Spec X-21314 'Use of environmentally Hazardous Substances in Product Design' | {Banned, Avoidable, None}
[5 empty] | RNP889 | Needle Flame Test | Value Codes |  |  | Passes IEC 695-2-2 Fire hazard testing, used mainly for discrete and passive components. | {Pass, Fail}
[5 empty] | RNP887 | Polymer Mass | Real Number | kilogram |  | Mass of the polymer in the component in grams.
[5 empty] | RNP204 | Pin Count | Integer | 1 | ECIX QRD CL1, Version 3.0-021599 | The number of physical connection points (e.g. pins, pads, balls) on the package.
[5 empty] | RNP291 | Product Revision Number | String |  | RosettaNet | A number reflecting the minor release identifier of a product.
[5 empty] | RNP290 | Product Version Number | String |  | RosettaNet | The major release identifier of a product.
|  | Root Property Set: | RNS-XJA001 | Root Set {RNP528;RNP139;RNP211;RNP210;RNP307;XJE002;XJE001;RNP145;XJE016;XJE015;XJE219;XJE014;XJE010;XJE136;XJE133;}
[5 empty] | RNP528 | Operating Range | Value Codes |  |  | The Field where the part will operate. | {Commercial, Military, Industrial}
[5 empty] | RNP139 | Key Text | String |  | ECIX QRD CL1, Version 3.0-021599 | Key words or phrases that customers would normally use in searching for a component.
[5 empty] | RNP211 | Manufacturer Name | String |  |  | The name of the manufacturer of the part.
[5 empty] | RNP210 | Manufacturer DUNS | String |  |  | A DUNS number of the manufacturer of the product.
[5 empty] | RNP307 | Is Generic | Boolean |  |  | A value of 1 denotes the product identifier is generic and cannot be ordered as-is because it identifies a family of related, orderable products that differ by one or more characteristics.
[5 empty] | XJE002 | Data Revision Number | String |  |  | A number reflecting the minor release identifier for product information.
[5 empty] | XJE001 | Data Version Number | String |  |  | A number reflecting the major release identifier of a product.
[5 empty] | RNP145 | Disclaimer | String |  | PCIS 1.4 | Denial statement(s) or renunciation, as of responsibility. A Disclaimer (disclaimer) is a statement that relinquishes legal responsibility for the use of products, devices, or circuitry described in the instance in which the disclaimer is contained.
[5 empty] | XJE016 | Package | String |  |  | A free-form text description of the package type.
[5 empty] | XJE015 | Application Scope | String |  |  | The intended application of the component.
[5 empty] | XJE219 | Operating Temperature | Real Number | celsius |  | The value as specified by level (minTypMax) of the ambient temperature (in Cel) in which this item was designed to operate.
[5 empty] | XJE014 | General Description | String |  |  | A free-form description of a component.
[5 empty] | XJE010 | Part Number | String |  |  | A manufacturer-defined product identifier.
[5 empty] | XJE136 | Mass | Real Number | kilogram |  | The mass of the item.
[5 empty] | XJE133 | Industry Standards | String |  |  | Industry Standards followed by the part.
|  | Property Set: | RNS-XJA572 | TRNSV UNIT FOR PORTABLE-TELEP {XJE353;XJF678;XJF616;XJF676;}
[5 empty] | XJE353 | Frequency | Real Number | hertz |  | The frequency (in Hz) of the item.
[5 empty] | XJF678 | Access Method | Value Codes |  |  | Multiplexing method used by this device. | {TDMA, CDMA}
[5 empty] | XJF616 | Output Type | Value Codes |  |  | For Analog or Digital Broadcasting. | {ANALOG, DIGITAL, OTHERS}
[5 empty] | XJF676 | System | Value Codes |  |  | Systems to be used. | {PDC, GSM, CDMA, PCS, Others}
|  | Property Set: | RNS-XJA559 | RF COMPONENTS {XJE417;XJF604;}
[5 empty] | XJE417 | Supply Voltage (Vcc) | Real Number | volt | IEC61360-AAE690 | The value as specified by level (minTypMax) of the direct supply voltage, applied to an IC. |  | Vcc
[5 empty] | XJF604 | Destination | Value Codes |  |  | Country or geographic area in which the item is intended to be used. | {Universe, Japan, EU, CHINA, FRANCE, EU(Except U.K./FR), OTHERS, United States, United Kingdom}
XJA573 | TRANSCEIVER UNIT FOR DATA-COMM | TRANSCEIVER UNIT FOR DATA COMMUNICATION.
|  | Property Set: | RNS113 | ELECTROSTATIC DISCHARGE (ESD) {RNP218;RNP217;RNP216;}
[5 empty] | RNP218 | ESD: HBM Minimum | Integer | volt | JESD-22A-114A | The electrostatic discharge (ESD) sensitivity of the internal pin based on the human body model (HBM) as defined in JESD-22A-114A.
[5 empty] | RNP217 | ESD: Internal Pin | Integer | volt | JESD-22C-101 | The electrostatic discharge (ESD) sensitivity of the internal pin based on the charged device model (CDM) as defined in JESD-22C-101.
[5 empty] | RNP216 | ESD: CDM Withstand | Value Codes |  | JESD-22C-101 | The electrostatic discharge (ESD) sensitivity of a device based on the charged device model (CDM) as defined in JESD-22C-101. | {100 Volts, 200 Volts, 500 Volts, 1000 Volts, 2000 Volts}
|  | Property Set: | RNS470 | Semiconductor Common Set {XJH195;RNP224;XJH194;XJF102;}
[5 empty] | XJH195 | Thermal Resistance(junction To Ambient) | Real Number | celsius/watt |  | Under thermally steady state while the device is energized, the value of the temperature difference between the junction and ambient air per unit power dissipation at the junction. |  | R_th(J-A)
[5 empty] | RNP224 | Fabrication Technology | Value Codes |  | ECIX QRD CL1, Version 3.0-021599 | The dominant process technique used in the design and fabrication of the product. | {BICMOS, BICMOS-E, BICMOS-T, BICMOS/G, BIMOS, BPOL, BUBBLE M, CHMOS, CMOS, CTL, D/CMOS, DMOS, ECL, ECL/100K, ECL/10K, GaAs, GaAsFET, HCMOS, HMOS II, HYBRID, JFET, LCCMOS, MESFET, MOS, NMOS, PMOS, S, TMOS, TTL, TTL L, TTL LS, TTL S, IGBT, MOSFET}
[5 empty] | XJH194 | Thermal Resistance(junction To Case) | Real Number | celsius/watt |  | Under thermally steady state, while the device is energized, the value of the temperature difference between the junction and case per unit power dissipation at the junction. |  | R_th(J-C)
[5 empty] | XJF102 | Storage Temperature | Real Number | celsius |  | The value as specified by level (minTypMax) of the ambient temperature (in Cel) in which this item was designed to be stored. |  | Tstg
|  | Property Set: | RNS204 | EC Common Properties {RNP897;RNP215;RNP896;RNP214;RNP213;RNP894;RNP212;RNP892;XJE177;RNP891;RNP165;RNP146;RNP903;RNP140;RNP902;RNP889;RNP887;RNP204;RNP291;RNP290;}
[5 empty] | RNP897 | UL 1581 Sec. 1080 Vertical Wire Flame Test | Value Codes |  |  | UL 1581: Reference standard for electrical wires, cables, and flexible cords. | {Pass, Fail}
[5 empty] | RNP215 | Lifecycle: Date | String |  | EIA-724 | The date that the product lifecycle assessment was made, represented in ISO 8601 format, e.g., '1994-03-21'.
[5 empty] | RNP896 | UL 1581 Sec. 1160 Vertical Tray Flame Test | Value Codes |  |  | UL 1581: Reference standard for electrical wires, cables, and flexible cords. | {Pass, Fail}
[5 empty] | RNP214 | Lifecycle: Years In Stage | Integer | year | EIA-724 | The number of years projected, from 0 to 25, until the product moves to the next lifecycle stage.
[5 empty] | RNP213 | Lifecycle: Years To End Of Life | Integer | year | EIA-724 | The number of years projected, from 0 to 25, to product discontinuance.
[5 empty] | RNP894 | UL 1666 Riser Flame Test | Value Codes |  |  | UL 1666: Standard for flame propagation heights of electrical and optical-fiber cables installed vertically in shafts. | {Pass, Fail}
[5 empty] | RNP212 | Lifecycle: Stage | Value Codes |  | EIA-724 | The current product lifecycle stage, as defined by EIA-724. | {1, 2, 3, 4, 5, 6}
[5 empty] | RNP892 | UL 910 Plenum Flame Test | Value Codes |  |  | Test method for fire and smoke characteristics of electrical and optical-fiber cable used in air-handling spaces. | {Pass, Fail}
[5 empty] | XJE177 | Power Dissipation | Real Number | watt | JIS C 2570 | The maximum permissible power dissipation per output (in W) of this item at specified ambient temperature.
[5 empty] | RNP891 | Oxygen Index | Value Codes |  |  | Oxygen index per ASTM 2863-77 which is a standard method for measuring the minimum oxygen concentration to support candle-like combustion of plastics. | {Pass, Fail}
[5 empty] | RNP165 | Standards Adoption | Value Codes |  | RosettaNetMS v0.6 | Proprietary or Industry Standard. | {Industry, Proprietary, Unknown}
[5 empty] | RNP146 | Moisture Sensitivity | Value Codes |  | IPC/JEDEC J-STD-020A | A standard clasification level indicitating the moisture sensetivity of a non-hermetically sealed solid state device. | {1, 2, 2a, 3, 4, 5, 5a, 6}
[5 empty] | RNP903 | Environmentally Hazardous Substance Code | Value Codes |  |  | Those substances which may be hazardous to either human health, such as Carcinogenic, Mutagenic, Teratogenic (CMT) or the environment, e.g. endangering the water, non degradable, bioaccumulative, ozone depleting etc. | {ACHC, As, Asb, Azo, Be, Cd, CFC, Cr, DMF, For, GE, Hg, Pb, PBB, PBDE, PCB, PCT, Rad, SbO3, Se, Syn}
[5 empty] | RNP140 | Mounting | Value Codes |  | ECIX QRD CL1, Version 3.0-021599 | The mounting method used. | {Through.Hole, Surface.Mount, Bare.Die, Chip.and.Wire, Compression, Embedded.Copper.on.PCB, Hardware, Socket}
[5 empty] | RNP902 | Environmentally Hazardous Material | Value Codes |  |  | Per Lucent Spec X-21314 'Use of environmentally Hazardous Substances in Product Design' | {Banned, Avoidable, None}
[5 empty] | RNP889 | Needle Flame Test | Value Codes |  |  | Passes IEC 695-2-2 Fire hazard testing, used mainly for discrete and passive components. | {Pass, Fail}
[5 empty] | RNP887 | Polymer Mass | Real Number | kilogram |  | Mass of the polymer in the component in grams.
[5 empty] | RNP204 | Pin Count | Integer | 1 | ECIX QRD CL1, Version 3.0-021599 | The number of physical connection points (e.g. pins, pads, balls) on the package.
[5 empty] | RNP291 | Product Revision Number | String |  | RosettaNet | A number reflecting the minor release identifier of a product.
[5 empty] | RNP290 | Product Version Number | String |  | RosettaNet | The major release identifier of a product.
|  | Root Property Set: | RNS-XJA001 | Root Set {RNP528;RNP139;RNP211;RNP210;RNP307;XJE002;XJE001;RNP145;XJE016;XJE015;XJE219;XJE014;XJE010;XJE136;XJE133;}
[5 empty] | RNP528 | Operating Range | Value Codes |  |  | The Field where the part will operate. | {Commercial, Military, Industrial}
[5 empty] | RNP139 | Key Text | String |  | ECIX QRD CL1, Version 3.0-021599 | Key words or phrases that customers would normally use in searching for a component.
[5 empty] | RNP211 | Manufacturer Name | String |  |  | The name of the manufacturer of the part.
[5 empty] | RNP210 | Manufacturer DUNS | String |  |  | A DUNS number of the manufacturer of the product.
[5 empty] | RNP307 | Is Generic | Boolean |  |  | A value of 1 denotes the product identifier is generic and cannot be ordered as-is because it identifies a family of related, orderable products that differ by one or more characteristics.
[5 empty] | XJE002 | Data Revision Number | String |  |  | A number reflecting the minor release identifier for product information.
[5 empty] | XJE001 | Data Version Number | String |  |  | A number reflecting the major release identifier of a product.
[5 empty] | RNP145 | Disclaimer | String |  | PCIS 1.4 | Denial statement(s) or renunciation, as of responsibility. A Disclaimer (disclaimer) is a statement that relinquishes legal responsibility for the use of products, devices, or circuitry described in the instance in which the disclaimer is contained.
[5 empty] | XJE016 | Package | String |  |  | A free-form text description of the package type.
[5 empty] | XJE015 | Application Scope | String |  |  | The intended application of the component.
[5 empty] | XJE219 | Operating Temperature | Real Number | celsius |  | The value as specified by level (minTypMax) of the ambient temperature (in Cel) in which this item was designed to operate.
[5 empty] | XJE014 | General Description | String |  |  | A free-form description of a component.
[5 empty] | XJE010 | Part Number | String |  |  | A manufacturer-defined product identifier.
[5 empty] | XJE136 | Mass | Real Number | kilogram |  | The mass of the item.
[5 empty] | XJE133 | Industry Standards | String |  |  | Industry Standards followed by the part.
|  | Property Set: | RNS166 | semiconductor package {RNP224;RNP223;RNP222;RNP221;RNP220;RNP219;}
[5 empty] | RNP224 | Fabrication Technology | Value Codes |  | ECIX QRD CL1, Version 3.0-021599 | The dominant process technique used in the design and fabrication of the product. | {BICMOS, BICMOS-E, BICMOS-T, BICMOS/G, BIMOS, BPOL, BUBBLE M, CHMOS, CMOS, CTL, D/CMOS, DMOS, ECL, ECL/100K, ECL/10K, GaAs, GaAsFET, HCMOS, HMOS II, HYBRID, JFET, LCCMOS, MESFET, MOS, NMOS, PMOS, S, TMOS, TTL, TTL L, TTL LS, TTL S, IGBT, MOSFET}
[5 empty] | RNP223 | Package: Lead Form | Value Codes |  | JESD30-B, Table 5 | The lead form of a package, defined according to JEDEC JESD30-B, Table 5. | {B, C, D, F, G, H, I, J, L, N, P, Q, R, S, T, U, W, Y, X}
[5 empty] | RNP222 | Package: Outline Style | Value Codes |  | JESD30-B, Table 1 | The outline style of a package, defined according to JEDEC JESD30-B, Table 1. | {CC, CP, CY, DB, FM, FO, FP, GA, IL, IP, LF, MA, MW, PF, PM, SO, SS, UC, VP, XA-XZ}
[5 empty] | RNP221 | Package: Terminal Position | Value Codes |  | JESD30-B, Table 2 | The terminal position of a package, defined according to JEDEC JESD30-B, Table 2. | {A, B, D, E, L, P, Q, R, S, T, U, Z, X}
[5 empty] | RNP220 | Package: Body Material | Value Codes |  | JESD30-B, Table 3 | The body material of a package, defined according to JEDEC JESD30-B, Table 3. | {C, G, L, M, P, X}
[5 empty] | RNP219 | Package: Specific Features | Value Codes |  | JESD30-B, Table 4 | Package-specific features of a package, defined according to JEDEC JESD30-B, Table 4. | {E, F, H, I, L, R, S, T, TP, TS, U, W}
|  | Property Set: | RNS-XJA573 | TRNSV UNIT FOR DATA-COMM {XJE353;RNP639;XJG944;RNP528;XJF310;XJF681;XJF680;XJF069;XJF616;}
[5 empty] | XJE353 | Frequency | Real Number | hertz |  | The frequency (in Hz) of the item.
[5 empty] | RNP639 | Standard Supported | String |  |  | It will determine the different standards that the device will support.
[5 empty] | XJG944 | Operating Junction Temperature | Real Number | celsius |  | The value as specified by level (minTypMax) of the ambient temperature (in Cel) in which this item was designed to operate. |  | T j
[5 empty] | RNP528 | Operating Range | Value Codes |  |  | The Field where the part will operate. | {Commercial, Military, Industrial}
[5 empty] | XJF310 | Operating Ambient Temperature | Real Number | celsius | JESD77-A. Ambient temperature or free-air temperature. IEC61360-4. AAE014-005. Ambient temperature or free air temperature. Measurement symbol found on data sheets: Ta . | The value as specified by level (minTypMax) of the ambient temperature (in Cel) in which this item was designed to operate. |  | Ta
[5 empty] | XJF681 | Application For Data-Communication | Value Codes |  |  | Identifier of the intended application for this component. | {Personal, SOHO, Business, Others}
[5 empty] | XJF680 | System | Value Codes |  |  | Systems to be used. | {PHS, DECT, JAPAN Low Power, infinitesimal, SS, Bluetooth, SWAP, Others}
[5 empty] | XJF069 | Transmission Rate | Real Number | bit/second |  | Transmission Rate.
[5 empty] | XJF616 | Output Type | Value Codes |  |  | For Analog or Digital Broadcasting. | {ANALOG, DIGITAL, OTHERS}
|  | Property Set: | RNS-XJA559 | RF COMPONENTS {XJE417;XJF604;}
[5 empty] | XJE417 | Supply Voltage (Vcc) | Real Number | volt | IEC61360-AAE690 | The value as specified by level (minTypMax) of the direct supply voltage, applied to an IC. |  | Vcc
[5 empty] | XJF604 | Destination | Value Codes |  |  | Country or geographic area in which the item is intended to be used. | {Universe, Japan, EU, CHINA, FRANCE, EU(Except U.K./FR), OTHERS, United States, United Kingdom}
XJA575 | DIGITAL CIRCUIT ASSEMBLIES - COMPUTER | COMPUTER.
|  | Property Set: | RNS204 | EC Common Properties {RNP897;RNP215;RNP896;RNP214;RNP213;RNP894;RNP212;RNP892;XJE177;RNP891;RNP165;RNP146;RNP903;RNP140;RNP902;RNP889;RNP887;RNP204;RNP291;RNP290;}
[5 empty] | RNP897 | UL 1581 Sec. 1080 Vertical Wire Flame Test | Value Codes |  |  | UL 1581: Reference standard for electrical wires, cables, and flexible cords. | {Pass, Fail}
[5 empty] | RNP215 | Lifecycle: Date | String |  | EIA-724 | The date that the product lifecycle assessment was made, represented in ISO 8601 format, e.g., '1994-03-21'.
[5 empty] | RNP896 | UL 1581 Sec. 1160 Vertical Tray Flame Test | Value Codes |  |  | UL 1581: Reference standard for electrical wires, cables, and flexible cords. | {Pass, Fail}
[5 empty] | RNP214 | Lifecycle: Years In Stage | Integer | year | EIA-724 | The number of years projected, from 0 to 25, until the product moves to the next lifecycle stage.
[5 empty] | RNP213 | Lifecycle: Years To End Of Life | Integer | year | EIA-724 | The number of years projected, from 0 to 25, to product discontinuance.
[5 empty] | RNP894 | UL 1666 Riser Flame Test | Value Codes |  |  | UL 1666: Standard for flame propagation heights of electrical and optical-fiber cables installed vertically in shafts. | {Pass, Fail}
[5 empty] | RNP212 | Lifecycle: Stage | Value Codes |  | EIA-724 | The current product lifecycle stage, as defined by EIA-724. | {1, 2, 3, 4, 5, 6}
[5 empty] | RNP892 | UL 910 Plenum Flame Test | Value Codes |  |  | Test method for fire and smoke characteristics of electrical and optical-fiber cable used in air-handling spaces. | {Pass, Fail}
[5 empty] | XJE177 | Power Dissipation | Real Number | watt | JIS C 2570 | The maximum permissible power dissipation per output (in W) of this item at specified ambient temperature.
[5 empty] | RNP891 | Oxygen Index | Value Codes |  |  | Oxygen index per ASTM 2863-77 which is a standard method for measuring the minimum oxygen concentration to support candle-like combustion of plastics. | {Pass, Fail}
[5 empty] | RNP165 | Standards Adoption | Value Codes |  | RosettaNetMS v0.6 | Proprietary or Industry Standard. | {Industry, Proprietary, Unknown}
[5 empty] | RNP146 | Moisture Sensitivity | Value Codes |  | IPC/JEDEC J-STD-020A | A standard clasification level indicitating the moisture sensetivity of a non-hermetically sealed solid state device. | {1, 2, 2a, 3, 4, 5, 5a, 6}
[5 empty] | RNP903 | Environmentally Hazardous Substance Code | Value Codes |  |  | Those substances which may be hazardous to either human health, such as Carcinogenic, Mutagenic, Teratogenic (CMT) or the environment, e.g. endangering the water, non degradable, bioaccumulative, ozone depleting etc. | {ACHC, As, Asb, Azo, Be, Cd, CFC, Cr, DMF, For, GE, Hg, Pb, PBB, PBDE, PCB, PCT, Rad, SbO3, Se, Syn}
[5 empty] | RNP140 | Mounting | Value Codes |  | ECIX QRD CL1, Version 3.0-021599 | The mounting method used. | {Through.Hole, Surface.Mount, Bare.Die, Chip.and.Wire, Compression, Embedded.Copper.on.PCB, Hardware, Socket}
[5 empty] | RNP902 | Environmentally Hazardous Material | Value Codes |  |  | Per Lucent Spec X-21314 'Use of environmentally Hazardous Substances in Product Design' | {Banned, Avoidable, None}
[5 empty] | RNP889 | Needle Flame Test | Value Codes |  |  | Passes IEC 695-2-2 Fire hazard testing, used mainly for discrete and passive components. | {Pass, Fail}
[5 empty] | RNP887 | Polymer Mass | Real Number | kilogram |  | Mass of the polymer in the component in grams.
[5 empty] | RNP204 | Pin Count | Integer | 1 | ECIX QRD CL1, Version 3.0-021599 | The number of physical connection points (e.g. pins, pads, balls) on the package.
[5 empty] | RNP291 | Product Revision Number | String |  | RosettaNet | A number reflecting the minor release identifier of a product.
[5 empty] | RNP290 | Product Version Number | String |  | RosettaNet | The major release identifier of a product.
|  | Root Property Set: | RNS-XJA001 | Root Set {RNP528;RNP139;RNP211;RNP210;RNP307;XJE002;XJE001;RNP145;XJE016;XJE015;XJE219;XJE014;XJE010;XJE136;XJE133;}
[5 empty] | RNP528 | Operating Range | Value Codes |  |  | The Field where the part will operate. | {Commercial, Military, Industrial}
[5 empty] | RNP139 | Key Text | String |  | ECIX QRD CL1, Version 3.0-021599 | Key words or phrases that customers would normally use in searching for a component.
[5 empty] | RNP211 | Manufacturer Name | String |  |  | The name of the manufacturer of the part.
[5 empty] | RNP210 | Manufacturer DUNS | String |  |  | A DUNS number of the manufacturer of the product.
[5 empty] | RNP307 | Is Generic | Boolean |  |  | A value of 1 denotes the product identifier is generic and cannot be ordered as-is because it identifies a family of related, orderable products that differ by one or more characteristics.
[5 empty] | XJE002 | Data Revision Number | String |  |  | A number reflecting the minor release identifier for product information.
[5 empty] | XJE001 | Data Version Number | String |  |  | A number reflecting the major release identifier of a product.
[5 empty] | RNP145 | Disclaimer | String |  | PCIS 1.4 | Denial statement(s) or renunciation, as of responsibility. A Disclaimer (disclaimer) is a statement that relinquishes legal responsibility for the use of products, devices, or circuitry described in the instance in which the disclaimer is contained.
[5 empty] | XJE016 | Package | String |  |  | A free-form text description of the package type.
[5 empty] | XJE015 | Application Scope | String |  |  | The intended application of the component.
[5 empty] | XJE219 | Operating Temperature | Real Number | celsius |  | The value as specified by level (minTypMax) of the ambient temperature (in Cel) in which this item was designed to operate.
[5 empty] | XJE014 | General Description | String |  |  | A free-form description of a component.
[5 empty] | XJE010 | Part Number | String |  |  | A manufacturer-defined product identifier.
[5 empty] | XJE136 | Mass | Real Number | kilogram |  | The mass of the item.
[5 empty] | XJE133 | Industry Standards | String |  |  | Industry Standards followed by the part.
XJA576 | DIGITAL CIRCUIT ASSEMBLIES - SIGNAL CONVERTORS | SIGNAL CONVERTORS.
|  | Property Set: | RNS204 | EC Common Properties {RNP897;RNP215;RNP896;RNP214;RNP213;RNP894;RNP212;RNP892;XJE177;RNP891;RNP165;RNP146;RNP903;RNP140;RNP902;RNP889;RNP887;RNP204;RNP291;RNP290;}
[5 empty] | RNP897 | UL 1581 Sec. 1080 Vertical Wire Flame Test | Value Codes |  |  | UL 1581: Reference standard for electrical wires, cables, and flexible cords. | {Pass, Fail}
[5 empty] | RNP215 | Lifecycle: Date | String |  | EIA-724 | The date that the product lifecycle assessment was made, represented in ISO 8601 format, e.g., '1994-03-21'.
[5 empty] | RNP896 | UL 1581 Sec. 1160 Vertical Tray Flame Test | Value Codes |  |  | UL 1581: Reference standard for electrical wires, cables, and flexible cords. | {Pass, Fail}
[5 empty] | RNP214 | Lifecycle: Years In Stage | Integer | year | EIA-724 | The number of years projected, from 0 to 25, until the product moves to the next lifecycle stage.
[5 empty] | RNP213 | Lifecycle: Years To End Of Life | Integer | year | EIA-724 | The number of years projected, from 0 to 25, to product discontinuance.
[5 empty] | RNP894 | UL 1666 Riser Flame Test | Value Codes |  |  | UL 1666: Standard for flame propagation heights of electrical and optical-fiber cables installed vertically in shafts. | {Pass, Fail}
[5 empty] | RNP212 | Lifecycle: Stage | Value Codes |  | EIA-724 | The current product lifecycle stage, as defined by EIA-724. | {1, 2, 3, 4, 5, 6}
[5 empty] | RNP892 | UL 910 Plenum Flame Test | Value Codes |  |  | Test method for fire and smoke characteristics of electrical and optical-fiber cable used in air-handling spaces. | {Pass, Fail}
[5 empty] | XJE177 | Power Dissipation | Real Number | watt | JIS C 2570 | The maximum permissible power dissipation per output (in W) of this item at specified ambient temperature.
[5 empty] | RNP891 | Oxygen Index | Value Codes |  |  | Oxygen index per ASTM 2863-77 which is a standard method for measuring the minimum oxygen concentration to support candle-like combustion of plastics. | {Pass, Fail}
[5 empty] | RNP165 | Standards Adoption | Value Codes |  | RosettaNetMS v0.6 | Proprietary or Industry Standard. | {Industry, Proprietary, Unknown}
[5 empty] | RNP146 | Moisture Sensitivity | Value Codes |  | IPC/JEDEC J-STD-020A | A standard clasification level indicitating the moisture sensetivity of a non-hermetically sealed solid state device. | {1, 2, 2a, 3, 4, 5, 5a, 6}
[5 empty] | RNP903 | Environmentally Hazardous Substance Code | Value Codes |  |  | Those substances which may be hazardous to either human health, such as Carcinogenic, Mutagenic, Teratogenic (CMT) or the environment, e.g. endangering the water, non degradable, bioaccumulative, ozone depleting etc. | {ACHC, As, Asb, Azo, Be, Cd, CFC, Cr, DMF, For, GE, Hg, Pb, PBB, PBDE, PCB, PCT, Rad, SbO3, Se, Syn}
[5 empty] | RNP140 | Mounting | Value Codes |  | ECIX QRD CL1, Version 3.0-021599 | The mounting method used. | {Through.Hole, Surface.Mount, Bare.Die, Chip.and.Wire, Compression, Embedded.Copper.on.PCB, Hardware, Socket}
[5 empty] | RNP902 | Environmentally Hazardous Material | Value Codes |  |  | Per Lucent Spec X-21314 'Use of environmentally Hazardous Substances in Product Design' | {Banned, Avoidable, None}
[5 empty] | RNP889 | Needle Flame Test | Value Codes |  |  | Passes IEC 695-2-2 Fire hazard testing, used mainly for discrete and passive components. | {Pass, Fail}
[5 empty] | RNP887 | Polymer Mass | Real Number | kilogram |  | Mass of the polymer in the component in grams.
[5 empty] | RNP204 | Pin Count | Integer | 1 | ECIX QRD CL1, Version 3.0-021599 | The number of physical connection points (e.g. pins, pads, balls) on the package.
[5 empty] | RNP291 | Product Revision Number | String |  | RosettaNet | A number reflecting the minor release identifier of a product.
[5 empty] | RNP290 | Product Version Number | String |  | RosettaNet | The major release identifier of a product.
|  | Root Property Set: | RNS-XJA001 | Root Set {RNP528;RNP139;RNP211;RNP210;RNP307;XJE002;XJE001;RNP145;XJE016;XJE015;XJE219;XJE014;XJE010;XJE136;XJE133;}
[5 empty] | RNP528 | Operating Range | Value Codes |  |  | The Field where the part will operate. | {Commercial, Military, Industrial}
[5 empty] | RNP139 | Key Text | String |  | ECIX QRD CL1, Version 3.0-021599 | Key words or phrases that customers would normally use in searching for a component.
[5 empty] | RNP211 | Manufacturer Name | String |  |  | The name of the manufacturer of the part.
[5 empty] | RNP210 | Manufacturer DUNS | String |  |  | A DUNS number of the manufacturer of the product.
[5 empty] | RNP307 | Is Generic | Boolean |  |  | A value of 1 denotes the product identifier is generic and cannot be ordered as-is because it identifies a family of related, orderable products that differ by one or more characteristics.
[5 empty] | XJE002 | Data Revision Number | String |  |  | A number reflecting the minor release identifier for product information.
[5 empty] | XJE001 | Data Version Number | String |  |  | A number reflecting the major release identifier of a product.
[5 empty] | RNP145 | Disclaimer | String |  | PCIS 1.4 | Denial statement(s) or renunciation, as of responsibility. A Disclaimer (disclaimer) is a statement that relinquishes legal responsibility for the use of products, devices, or circuitry described in the instance in which the disclaimer is contained.
[5 empty] | XJE016 | Package | String |  |  | A free-form text description of the package type.
[5 empty] | XJE015 | Application Scope | String |  |  | The intended application of the component.
[5 empty] | XJE219 | Operating Temperature | Real Number | celsius |  | The value as specified by level (minTypMax) of the ambient temperature (in Cel) in which this item was designed to operate.
[5 empty] | XJE014 | General Description | String |  |  | A free-form description of a component.
[5 empty] | XJE010 | Part Number | String |  |  | A manufacturer-defined product identifier.
[5 empty] | XJE136 | Mass | Real Number | kilogram |  | The mass of the item.
[5 empty] | XJE133 | Industry Standards | String |  |  | Industry Standards followed by the part.
XJA577 | DIGITAL CIRCUIT ASSEMBLIES - INTERFACE CIRCUIT | INTERFACE CIRCUIT.
|  | Property Set: | RNS204 | EC Common Properties {RNP897;RNP215;RNP896;RNP214;RNP213;RNP894;RNP212;RNP892;XJE177;RNP891;RNP165;RNP146;RNP903;RNP140;RNP902;RNP889;RNP887;RNP204;RNP291;RNP290;}
[5 empty] | RNP897 | UL 1581 Sec. 1080 Vertical Wire Flame Test | Value Codes |  |  | UL 1581: Reference standard for electrical wires, cables, and flexible cords. | {Pass, Fail}
[5 empty] | RNP215 | Lifecycle: Date | String |  | EIA-724 | The date that the product lifecycle assessment was made, represented in ISO 8601 format, e.g., '1994-03-21'.
[5 empty] | RNP896 | UL 1581 Sec. 1160 Vertical Tray Flame Test | Value Codes |  |  | UL 1581: Reference standard for electrical wires, cables, and flexible cords. | {Pass, Fail}
[5 empty] | RNP214 | Lifecycle: Years In Stage | Integer | year | EIA-724 | The number of years projected, from 0 to 25, until the product moves to the next lifecycle stage.
[5 empty] | RNP213 | Lifecycle: Years To End Of Life | Integer | year | EIA-724 | The number of years projected, from 0 to 25, to product discontinuance.
[5 empty] | RNP894 | UL 1666 Riser Flame Test | Value Codes |  |  | UL 1666: Standard for flame propagation heights of electrical and optical-fiber cables installed vertically in shafts. | {Pass, Fail}
[5 empty] | RNP212 | Lifecycle: Stage | Value Codes |  | EIA-724 | The current product lifecycle stage, as defined by EIA-724. | {1, 2, 3, 4, 5, 6}
[5 empty] | RNP892 | UL 910 Plenum Flame Test | Value Codes |  |  | Test method for fire and smoke characteristics of electrical and optical-fiber cable used in air-handling spaces. | {Pass, Fail}
[5 empty] | XJE177 | Power Dissipation | Real Number | watt | JIS C 2570 | The maximum permissible power dissipation per output (in W) of this item at specified ambient temperature.
[5 empty] | RNP891 | Oxygen Index | Value Codes |  |  | Oxygen index per ASTM 2863-77 which is a standard method for measuring the minimum oxygen concentration to support candle-like combustion of plastics. | {Pass, Fail}
[5 empty] | RNP165 | Standards Adoption | Value Codes |  | RosettaNetMS v0.6 | Proprietary or Industry Standard. | {Industry, Proprietary, Unknown}
[5 empty] | RNP146 | Moisture Sensitivity | Value Codes |  | IPC/JEDEC J-STD-020A | A standard clasification level indicitating the moisture sensetivity of a non-hermetically sealed solid state device. | {1, 2, 2a, 3, 4, 5, 5a, 6}
[5 empty] | RNP903 | Environmentally Hazardous Substance Code | Value Codes |  |  | Those substances which may be hazardous to either human health, such as Carcinogenic, Mutagenic, Teratogenic (CMT) or the environment, e.g. endangering the water, non degradable, bioaccumulative, ozone depleting etc. | {ACHC, As, Asb, Azo, Be, Cd, CFC, Cr, DMF, For, GE, Hg, Pb, PBB, PBDE, PCB, PCT, Rad, SbO3, Se, Syn}
[5 empty] | RNP140 | Mounting | Value Codes |  | ECIX QRD CL1, Version 3.0-021599 | The mounting method used. | {Through.Hole, Surface.Mount, Bare.Die, Chip.and.Wire, Compression, Embedded.Copper.on.PCB, Hardware, Socket}
[5 empty] | RNP902 | Environmentally Hazardous Material | Value Codes |  |  | Per Lucent Spec X-21314 'Use of environmentally Hazardous Substances in Product Design' | {Banned, Avoidable, None}
[5 empty] | RNP889 | Needle Flame Test | Value Codes |  |  | Passes IEC 695-2-2 Fire hazard testing, used mainly for discrete and passive components. | {Pass, Fail}
[5 empty] | RNP887 | Polymer Mass | Real Number | kilogram |  | Mass of the polymer in the component in grams.
[5 empty] | RNP204 | Pin Count | Integer | 1 | ECIX QRD CL1, Version 3.0-021599 | The number of physical connection points (e.g. pins, pads, balls) on the package.
[5 empty] | RNP291 | Product Revision Number | String |  | RosettaNet | A number reflecting the minor release identifier of a product.
[5 empty] | RNP290 | Product Version Number | String |  | RosettaNet | The major release identifier of a product.
|  | Root Property Set: | RNS-XJA001 | Root Set {RNP528;RNP139;RNP211;RNP210;RNP307;XJE002;XJE001;RNP145;XJE016;XJE015;XJE219;XJE014;XJE010;XJE136;XJE133;}
[5 empty] | RNP528 | Operating Range | Value Codes |  |  | The Field where the part will operate. | {Commercial, Military, Industrial}
[5 empty] | RNP139 | Key Text | String |  | ECIX QRD CL1, Version 3.0-021599 | Key words or phrases that customers would normally use in searching for a component.
[5 empty] | RNP211 | Manufacturer Name | String |  |  | The name of the manufacturer of the part.
[5 empty] | RNP210 | Manufacturer DUNS | String |  |  | A DUNS number of the manufacturer of the product.
[5 empty] | RNP307 | Is Generic | Boolean |  |  | A value of 1 denotes the product identifier is generic and cannot be ordered as-is because it identifies a family of related, orderable products that differ by one or more characteristics.
[5 empty] | XJE002 | Data Revision Number | String |  |  | A number reflecting the minor release identifier for product information.
[5 empty] | XJE001 | Data Version Number | String |  |  | A number reflecting the major release identifier of a product.
[5 empty] | RNP145 | Disclaimer | String |  | PCIS 1.4 | Denial statement(s) or renunciation, as of responsibility. A Disclaimer (disclaimer) is a statement that relinquishes legal responsibility for the use of products, devices, or circuitry described in the instance in which the disclaimer is contained.
[5 empty] | XJE016 | Package | String |  |  | A free-form text description of the package type.
[5 empty] | XJE015 | Application Scope | String |  |  | The intended application of the component.
[5 empty] | XJE219 | Operating Temperature | Real Number | celsius |  | The value as specified by level (minTypMax) of the ambient temperature (in Cel) in which this item was designed to operate.
[5 empty] | XJE014 | General Description | String |  |  | A free-form description of a component.
[5 empty] | XJE010 | Part Number | String |  |  | A manufacturer-defined product identifier.
[5 empty] | XJE136 | Mass | Real Number | kilogram |  | The mass of the item.
[5 empty] | XJE133 | Industry Standards | String |  |  | Industry Standards followed by the part.
XJA601 | MAGNETS - BONDED ALNICO | These bonded magnets contain of powdered AlNiCo alloys.
|  | Property Set: | RNS-XJA592 | HARD MAGNETIC MATERIALS {XJF782;XJF685;XJF781;XJF780;XJF692;XJF785;XJF784;XJF687;}
[5 empty] | XJF782 | BH Product Max | Real Number | joule/meter**3 | IEC61360-AAF295 | The value as specified by level (minTypMax), of the magnetic field strength (in J/m**3) attained on the demagnetization curve of a hard magnetic material. |  | (BH)max
[5 empty] | XJF685 | Curie Temperature | Real Number | celsius | JIS C 2560 IEC61360-AAE761 | The minimum temperature (in Cel) below which a magnetic material is ferromagnetic or ferrimagnetic and above which it is paramagnetic. |  | T_C
[5 empty] | XJF781 | Coercivity H_cJ | Real Number | ampere/meter | JIS C 2560 :1992 IEC61360-AAF287 | The value as specified by level (minTypMax) of the magnetic field strength (in A/m) applied to a hard magnetic material, necessary to bring the polarization from saturation to zero by a monotonically changing filed. |  | H_cJ
[5 empty] | XJF780 | Coercivity H_cB | Real Number | ampere/meter | JIS C 2502 :1998 IEC61360-AAF287 | The value as specified by level (minTypMax) of the magnetic field strength (in A/m) applied to a hard magnetic material, necessary to bring the flux density from saturation to zero by a monotonically changing filed. |  | H_cB
[5 empty] | XJF692 | Mass Density | Real Number | kilogram/meter**3 | JIS C 2560 :1992 IEC61360-AAF286 | The nominal density (in Kg/m**3) of a material. |  | d
[5 empty] | XJF785 | Temperature Coefficient Br | Real Number | 1/celsius | IEC60404-8-1 | Temperature coefficient of the remanence (It corresponds to the temperature coefficient of the magnetic saturation a(JS)). |  | $a_Br
[5 empty] | XJF784 | Recoil Permeability | Real Number | 1 | IEC60050(221):1990 | The permeability corresponding to the slope of the recoil line. |  | $m_rec
[5 empty] | XJF687 | Remnant Flux Density | Real Number | tesla | JIS C 2560 IEC61360-AAF292 | The value as specified by level of flux density (in T) remaining in a magnetized magnetic material when, in the absence of a self-demagnetizing field, the magnetic field strength is brought to zero. |  | B_r
|  | Property Set: | RNS204 | EC Common Properties {RNP897;RNP215;RNP896;RNP214;RNP213;RNP894;RNP212;RNP892;XJE177;RNP891;RNP165;RNP146;RNP903;RNP140;RNP902;RNP889;RNP887;RNP204;RNP291;RNP290;}
[5 empty] | RNP897 | UL 1581 Sec. 1080 Vertical Wire Flame Test | Value Codes |  |  | UL 1581: Reference standard for electrical wires, cables, and flexible cords. | {Pass, Fail}
[5 empty] | RNP215 | Lifecycle: Date | String |  | EIA-724 | The date that the product lifecycle assessment was made, represented in ISO 8601 format, e.g., '1994-03-21'.
[5 empty] | RNP896 | UL 1581 Sec. 1160 Vertical Tray Flame Test | Value Codes |  |  | UL 1581: Reference standard for electrical wires, cables, and flexible cords. | {Pass, Fail}
[5 empty] | RNP214 | Lifecycle: Years In Stage | Integer | year | EIA-724 | The number of years projected, from 0 to 25, until the product moves to the next lifecycle stage.
[5 empty] | RNP213 | Lifecycle: Years To End Of Life | Integer | year | EIA-724 | The number of years projected, from 0 to 25, to product discontinuance.
[5 empty] | RNP894 | UL 1666 Riser Flame Test | Value Codes |  |  | UL 1666: Standard for flame propagation heights of electrical and optical-fiber cables installed vertically in shafts. | {Pass, Fail}
[5 empty] | RNP212 | Lifecycle: Stage | Value Codes |  | EIA-724 | The current product lifecycle stage, as defined by EIA-724. | {1, 2, 3, 4, 5, 6}
[5 empty] | RNP892 | UL 910 Plenum Flame Test | Value Codes |  |  | Test method for fire and smoke characteristics of electrical and optical-fiber cable used in air-handling spaces. | {Pass, Fail}
[5 empty] | XJE177 | Power Dissipation | Real Number | watt | JIS C 2570 | The maximum permissible power dissipation per output (in W) of this item at specified ambient temperature.
[5 empty] | RNP891 | Oxygen Index | Value Codes |  |  | Oxygen index per ASTM 2863-77 which is a standard method for measuring the minimum oxygen concentration to support candle-like combustion of plastics. | {Pass, Fail}
[5 empty] | RNP165 | Standards Adoption | Value Codes |  | RosettaNetMS v0.6 | Proprietary or Industry Standard. | {Industry, Proprietary, Unknown}
[5 empty] | RNP146 | Moisture Sensitivity | Value Codes |  | IPC/JEDEC J-STD-020A | A standard clasification level indicitating the moisture sensetivity of a non-hermetically sealed solid state device. | {1, 2, 2a, 3, 4, 5, 5a, 6}
[5 empty] | RNP903 | Environmentally Hazardous Substance Code | Value Codes |  |  | Those substances which may be hazardous to either human health, such as Carcinogenic, Mutagenic, Teratogenic (CMT) or the environment, e.g. endangering the water, non degradable, bioaccumulative, ozone depleting etc. | {ACHC, As, Asb, Azo, Be, Cd, CFC, Cr, DMF, For, GE, Hg, Pb, PBB, PBDE, PCB, PCT, Rad, SbO3, Se, Syn}
[5 empty] | RNP140 | Mounting | Value Codes |  | ECIX QRD CL1, Version 3.0-021599 | The mounting method used. | {Through.Hole, Surface.Mount, Bare.Die, Chip.and.Wire, Compression, Embedded.Copper.on.PCB, Hardware, Socket}
[5 empty] | RNP902 | Environmentally Hazardous Material | Value Codes |  |  | Per Lucent Spec X-21314 'Use of environmentally Hazardous Substances in Product Design' | {Banned, Avoidable, None}
[5 empty] | RNP889 | Needle Flame Test | Value Codes |  |  | Passes IEC 695-2-2 Fire hazard testing, used mainly for discrete and passive components. | {Pass, Fail}
[5 empty] | RNP887 | Polymer Mass | Real Number | kilogram |  | Mass of the polymer in the component in grams.
[5 empty] | RNP204 | Pin Count | Integer | 1 | ECIX QRD CL1, Version 3.0-021599 | The number of physical connection points (e.g. pins, pads, balls) on the package.
[5 empty] | RNP291 | Product Revision Number | String |  | RosettaNet | A number reflecting the minor release identifier of a product.
[5 empty] | RNP290 | Product Version Number | String |  | RosettaNet | The major release identifier of a product.
|  | Root Property Set: | RNS-XJA001 | Root Set {RNP528;RNP139;RNP211;RNP210;RNP307;XJE002;XJE001;RNP145;XJE016;XJE015;XJE219;XJE014;XJE010;XJE136;XJE133;}
[5 empty] | RNP528 | Operating Range | Value Codes |  |  | The Field where the part will operate. | {Commercial, Military, Industrial}
[5 empty] | RNP139 | Key Text | String |  | ECIX QRD CL1, Version 3.0-021599 | Key words or phrases that customers would normally use in searching for a component.
[5 empty] | RNP211 | Manufacturer Name | String |  |  | The name of the manufacturer of the part.
[5 empty] | RNP210 | Manufacturer DUNS | String |  |  | A DUNS number of the manufacturer of the product.
[5 empty] | RNP307 | Is Generic | Boolean |  |  | A value of 1 denotes the product identifier is generic and cannot be ordered as-is because it identifies a family of related, orderable products that differ by one or more characteristics.
[5 empty] | XJE002 | Data Revision Number | String |  |  | A number reflecting the minor release identifier for product information.
[5 empty] | XJE001 | Data Version Number | String |  |  | A number reflecting the major release identifier of a product.
[5 empty] | RNP145 | Disclaimer | String |  | PCIS 1.4 | Denial statement(s) or renunciation, as of responsibility. A Disclaimer (disclaimer) is a statement that relinquishes legal responsibility for the use of products, devices, or circuitry described in the instance in which the disclaimer is contained.
[5 empty] | XJE016 | Package | String |  |  | A free-form text description of the package type.
[5 empty] | XJE015 | Application Scope | String |  |  | The intended application of the component.
[5 empty] | XJE219 | Operating Temperature | Real Number | celsius |  | The value as specified by level (minTypMax) of the ambient temperature (in Cel) in which this item was designed to operate.
[5 empty] | XJE014 | General Description | String |  |  | A free-form description of a component.
[5 empty] | XJE010 | Part Number | String |  |  | A manufacturer-defined product identifier.
[5 empty] | XJE136 | Mass | Real Number | kilogram |  | The mass of the item.
[5 empty] | XJE133 | Industry Standards | String |  |  | Industry Standards followed by the part.
XJA602 | MAGNETS - BONDED RARE EARTH-COBALT | These bonded magnets contain of powdered RECo alloys.
|  | Property Set: | RNS-XJA592 | HARD MAGNETIC MATERIALS {XJF782;XJF685;XJF781;XJF780;XJF692;XJF785;XJF784;XJF687;}
[5 empty] | XJF782 | BH Product Max | Real Number | joule/meter**3 | IEC61360-AAF295 | The value as specified by level (minTypMax), of the magnetic field strength (in J/m**3) attained on the demagnetization curve of a hard magnetic material. |  | (BH)max
[5 empty] | XJF685 | Curie Temperature | Real Number | celsius | JIS C 2560 IEC61360-AAE761 | The minimum temperature (in Cel) below which a magnetic material is ferromagnetic or ferrimagnetic and above which it is paramagnetic. |  | T_C
[5 empty] | XJF781 | Coercivity H_cJ | Real Number | ampere/meter | JIS C 2560 :1992 IEC61360-AAF287 | The value as specified by level (minTypMax) of the magnetic field strength (in A/m) applied to a hard magnetic material, necessary to bring the polarization from saturation to zero by a monotonically changing filed. |  | H_cJ
[5 empty] | XJF780 | Coercivity H_cB | Real Number | ampere/meter | JIS C 2502 :1998 IEC61360-AAF287 | The value as specified by level (minTypMax) of the magnetic field strength (in A/m) applied to a hard magnetic material, necessary to bring the flux density from saturation to zero by a monotonically changing filed. |  | H_cB
[5 empty] | XJF692 | Mass Density | Real Number | kilogram/meter**3 | JIS C 2560 :1992 IEC61360-AAF286 | The nominal density (in Kg/m**3) of a material. |  | d
[5 empty] | XJF785 | Temperature Coefficient Br | Real Number | 1/celsius | IEC60404-8-1 | Temperature coefficient of the remanence (It corresponds to the temperature coefficient of the magnetic saturation a(JS)). |  | $a_Br
[5 empty] | XJF784 | Recoil Permeability | Real Number | 1 | IEC60050(221):1990 | The permeability corresponding to the slope of the recoil line. |  | $m_rec
[5 empty] | XJF687 | Remnant Flux Density | Real Number | tesla | JIS C 2560 IEC61360-AAF292 | The value as specified by level of flux density (in T) remaining in a magnetized magnetic material when, in the absence of a self-demagnetizing field, the magnetic field strength is brought to zero. |  | B_r
|  | Property Set: | RNS204 | EC Common Properties {RNP897;RNP215;RNP896;RNP214;RNP213;RNP894;RNP212;RNP892;XJE177;RNP891;RNP165;RNP146;RNP903;RNP140;RNP902;RNP889;RNP887;RNP204;RNP291;RNP290;}
[5 empty] | RNP897 | UL 1581 Sec. 1080 Vertical Wire Flame Test | Value Codes |  |  | UL 1581: Reference standard for electrical wires, cables, and flexible cords. | {Pass, Fail}
[5 empty] | RNP215 | Lifecycle: Date | String |  | EIA-724 | The date that the product lifecycle assessment was made, represented in ISO 8601 format, e.g., '1994-03-21'.
[5 empty] | RNP896 | UL 1581 Sec. 1160 Vertical Tray Flame Test | Value Codes |  |  | UL 1581: Reference standard for electrical wires, cables, and flexible cords. | {Pass, Fail}
[5 empty] | RNP214 | Lifecycle: Years In Stage | Integer | year | EIA-724 | The number of years projected, from 0 to 25, until the product moves to the next lifecycle stage.
[5 empty] | RNP213 | Lifecycle: Years To End Of Life | Integer | year | EIA-724 | The number of years projected, from 0 to 25, to product discontinuance.
[5 empty] | RNP894 | UL 1666 Riser Flame Test | Value Codes |  |  | UL 1666: Standard for flame propagation heights of electrical and optical-fiber cables installed vertically in shafts. | {Pass, Fail}
[5 empty] | RNP212 | Lifecycle: Stage | Value Codes |  | EIA-724 | The current product lifecycle stage, as defined by EIA-724. | {1, 2, 3, 4, 5, 6}
[5 empty] | RNP892 | UL 910 Plenum Flame Test | Value Codes |  |  | Test method for fire and smoke characteristics of electrical and optical-fiber cable used in air-handling spaces. | {Pass, Fail}
[5 empty] | XJE177 | Power Dissipation | Real Number | watt | JIS C 2570 | The maximum permissible power dissipation per output (in W) of this item at specified ambient temperature.
[5 empty] | RNP891 | Oxygen Index | Value Codes |  |  | Oxygen index per ASTM 2863-77 which is a standard method for measuring the minimum oxygen concentration to support candle-like combustion of plastics. | {Pass, Fail}
[5 empty] | RNP165 | Standards Adoption | Value Codes |  | RosettaNetMS v0.6 | Proprietary or Industry Standard. | {Industry, Proprietary, Unknown}
[5 empty] | RNP146 | Moisture Sensitivity | Value Codes |  | IPC/JEDEC J-STD-020A | A standard clasification level indicitating the moisture sensetivity of a non-hermetically sealed solid state device. | {1, 2, 2a, 3, 4, 5, 5a, 6}
[5 empty] | RNP903 | Environmentally Hazardous Substance Code | Value Codes |  |  | Those substances which may be hazardous to either human health, such as Carcinogenic, Mutagenic, Teratogenic (CMT) or the environment, e.g. endangering the water, non degradable, bioaccumulative, ozone depleting etc. | {ACHC, As, Asb, Azo, Be, Cd, CFC, Cr, DMF, For, GE, Hg, Pb, PBB, PBDE, PCB, PCT, Rad, SbO3, Se, Syn}
[5 empty] | RNP140 | Mounting | Value Codes |  | ECIX QRD CL1, Version 3.0-021599 | The mounting method used. | {Through.Hole, Surface.Mount, Bare.Die, Chip.and.Wire, Compression, Embedded.Copper.on.PCB, Hardware, Socket}
[5 empty] | RNP902 | Environmentally Hazardous Material | Value Codes |  |  | Per Lucent Spec X-21314 'Use of environmentally Hazardous Substances in Product Design' | {Banned, Avoidable, None}
[5 empty] | RNP889 | Needle Flame Test | Value Codes |  |  | Passes IEC 695-2-2 Fire hazard testing, used mainly for discrete and passive components. | {Pass, Fail}
[5 empty] | RNP887 | Polymer Mass | Real Number | kilogram |  | Mass of the polymer in the component in grams.
[5 empty] | RNP204 | Pin Count | Integer | 1 | ECIX QRD CL1, Version 3.0-021599 | The number of physical connection points (e.g. pins, pads, balls) on the package.
[5 empty] | RNP291 | Product Revision Number | String |  | RosettaNet | A number reflecting the minor release identifier of a product.
[5 empty] | RNP290 | Product Version Number | String |  | RosettaNet | The major release identifier of a product.
|  | Root Property Set: | RNS-XJA001 | Root Set {RNP528;RNP139;RNP211;RNP210;RNP307;XJE002;XJE001;RNP145;XJE016;XJE015;XJE219;XJE014;XJE010;XJE136;XJE133;}
[5 empty] | RNP528 | Operating Range | Value Codes |  |  | The Field where the part will operate. | {Commercial, Military, Industrial}
[5 empty] | RNP139 | Key Text | String |  | ECIX QRD CL1, Version 3.0-021599 | Key words or phrases that customers would normally use in searching for a component.
[5 empty] | RNP211 | Manufacturer Name | String |  |  | The name of the manufacturer of the part.
[5 empty] | RNP210 | Manufacturer DUNS | String |  |  | A DUNS number of the manufacturer of the product.
[5 empty] | RNP307 | Is Generic | Boolean |  |  | A value of 1 denotes the product identifier is generic and cannot be ordered as-is because it identifies a family of related, orderable products that differ by one or more characteristics.
[5 empty] | XJE002 | Data Revision Number | String |  |  | A number reflecting the minor release identifier for product information.
[5 empty] | XJE001 | Data Version Number | String |  |  | A number reflecting the major release identifier of a product.
[5 empty] | RNP145 | Disclaimer | String |  | PCIS 1.4 | Denial statement(s) or renunciation, as of responsibility. A Disclaimer (disclaimer) is a statement that relinquishes legal responsibility for the use of products, devices, or circuitry described in the instance in which the disclaimer is contained.
[5 empty] | XJE016 | Package | String |  |  | A free-form text description of the package type.
[5 empty] | XJE015 | Application Scope | String |  |  | The intended application of the component.
[5 empty] | XJE219 | Operating Temperature | Real Number | celsius |  | The value as specified by level (minTypMax) of the ambient temperature (in Cel) in which this item was designed to operate.
[5 empty] | XJE014 | General Description | String |  |  | A free-form description of a component.
[5 empty] | XJE010 | Part Number | String |  |  | A manufacturer-defined product identifier.
[5 empty] | XJE136 | Mass | Real Number | kilogram |  | The mass of the item.
[5 empty] | XJE133 | Industry Standards | String |  |  | Industry Standards followed by the part.
XJA603 | MAGNETS - BONDED NDFEB | These bonded magnets contain of powdered NdFeB alloys.
|  | Property Set: | RNS-XJA592 | HARD MAGNETIC MATERIALS {XJF782;XJF685;XJF781;XJF780;XJF692;XJF785;XJF784;XJF687;}
[5 empty] | XJF782 | BH Product Max | Real Number | joule/meter**3 | IEC61360-AAF295 | The value as specified by level (minTypMax), of the magnetic field strength (in J/m**3) attained on the demagnetization curve of a hard magnetic material. |  | (BH)max
[5 empty] | XJF685 | Curie Temperature | Real Number | celsius | JIS C 2560 IEC61360-AAE761 | The minimum temperature (in Cel) below which a magnetic material is ferromagnetic or ferrimagnetic and above which it is paramagnetic. |  | T_C
[5 empty] | XJF781 | Coercivity H_cJ | Real Number | ampere/meter | JIS C 2560 :1992 IEC61360-AAF287 | The value as specified by level (minTypMax) of the magnetic field strength (in A/m) applied to a hard magnetic material, necessary to bring the polarization from saturation to zero by a monotonically changing filed. |  | H_cJ
[5 empty] | XJF780 | Coercivity H_cB | Real Number | ampere/meter | JIS C 2502 :1998 IEC61360-AAF287 | The value as specified by level (minTypMax) of the magnetic field strength (in A/m) applied to a hard magnetic material, necessary to bring the flux density from saturation to zero by a monotonically changing filed. |  | H_cB
[5 empty] | XJF692 | Mass Density | Real Number | kilogram/meter**3 | JIS C 2560 :1992 IEC61360-AAF286 | The nominal density (in Kg/m**3) of a material. |  | d
[5 empty] | XJF785 | Temperature Coefficient Br | Real Number | 1/celsius | IEC60404-8-1 | Temperature coefficient of the remanence (It corresponds to the temperature coefficient of the magnetic saturation a(JS)). |  | $a_Br
[5 empty] | XJF784 | Recoil Permeability | Real Number | 1 | IEC60050(221):1990 | The permeability corresponding to the slope of the recoil line. |  | $m_rec
[5 empty] | XJF687 | Remnant Flux Density | Real Number | tesla | JIS C 2560 IEC61360-AAF292 | The value as specified by level of flux density (in T) remaining in a magnetized magnetic material when, in the absence of a self-demagnetizing field, the magnetic field strength is brought to zero. |  | B_r
|  | Property Set: | RNS204 | EC Common Properties {RNP897;RNP215;RNP896;RNP214;RNP213;RNP894;RNP212;RNP892;XJE177;RNP891;RNP165;RNP146;RNP903;RNP140;RNP902;RNP889;RNP887;RNP204;RNP291;RNP290;}
[5 empty] | RNP897 | UL 1581 Sec. 1080 Vertical Wire Flame Test | Value Codes |  |  | UL 1581: Reference standard for electrical wires, cables, and flexible cords. | {Pass, Fail}
[5 empty] | RNP215 | Lifecycle: Date | String |  | EIA-724 | The date that the product lifecycle assessment was made, represented in ISO 8601 format, e.g., '1994-03-21'.
[5 empty] | RNP896 | UL 1581 Sec. 1160 Vertical Tray Flame Test | Value Codes |  |  | UL 1581: Reference standard for electrical wires, cables, and flexible cords. | {Pass, Fail}
[5 empty] | RNP214 | Lifecycle: Years In Stage | Integer | year | EIA-724 | The number of years projected, from 0 to 25, until the product moves to the next lifecycle stage.
[5 empty] | RNP213 | Lifecycle: Years To End Of Life | Integer | year | EIA-724 | The number of years projected, from 0 to 25, to product discontinuance.
[5 empty] | RNP894 | UL 1666 Riser Flame Test | Value Codes |  |  | UL 1666: Standard for flame propagation heights of electrical and optical-fiber cables installed vertically in shafts. | {Pass, Fail}
[5 empty] | RNP212 | Lifecycle: Stage | Value Codes |  | EIA-724 | The current product lifecycle stage, as defined by EIA-724. | {1, 2, 3, 4, 5, 6}
[5 empty] | RNP892 | UL 910 Plenum Flame Test | Value Codes |  |  | Test method for fire and smoke characteristics of electrical and optical-fiber cable used in air-handling spaces. | {Pass, Fail}
[5 empty] | XJE177 | Power Dissipation | Real Number | watt | JIS C 2570 | The maximum permissible power dissipation per output (in W) of this item at specified ambient temperature.
[5 empty] | RNP891 | Oxygen Index | Value Codes |  |  | Oxygen index per ASTM 2863-77 which is a standard method for measuring the minimum oxygen concentration to support candle-like combustion of plastics. | {Pass, Fail}
[5 empty] | RNP165 | Standards Adoption | Value Codes |  | RosettaNetMS v0.6 | Proprietary or Industry Standard. | {Industry, Proprietary, Unknown}
[5 empty] | RNP146 | Moisture Sensitivity | Value Codes |  | IPC/JEDEC J-STD-020A | A standard clasification level indicitating the moisture sensetivity of a non-hermetically sealed solid state device. | {1, 2, 2a, 3, 4, 5, 5a, 6}
[5 empty] | RNP903 | Environmentally Hazardous Substance Code | Value Codes |  |  | Those substances which may be hazardous to either human health, such as Carcinogenic, Mutagenic, Teratogenic (CMT) or the environment, e.g. endangering the water, non degradable, bioaccumulative, ozone depleting etc. | {ACHC, As, Asb, Azo, Be, Cd, CFC, Cr, DMF, For, GE, Hg, Pb, PBB, PBDE, PCB, PCT, Rad, SbO3, Se, Syn}
[5 empty] | RNP140 | Mounting | Value Codes |  | ECIX QRD CL1, Version 3.0-021599 | The mounting method used. | {Through.Hole, Surface.Mount, Bare.Die, Chip.and.Wire, Compression, Embedded.Copper.on.PCB, Hardware, Socket}
[5 empty] | RNP902 | Environmentally Hazardous Material | Value Codes |  |  | Per Lucent Spec X-21314 'Use of environmentally Hazardous Substances in Product Design' | {Banned, Avoidable, None}
[5 empty] | RNP889 | Needle Flame Test | Value Codes |  |  | Passes IEC 695-2-2 Fire hazard testing, used mainly for discrete and passive components. | {Pass, Fail}
[5 empty] | RNP887 | Polymer Mass | Real Number | kilogram |  | Mass of the polymer in the component in grams.
[5 empty] | RNP204 | Pin Count | Integer | 1 | ECIX QRD CL1, Version 3.0-021599 | The number of physical connection points (e.g. pins, pads, balls) on the package.
[5 empty] | RNP291 | Product Revision Number | String |  | RosettaNet | A number reflecting the minor release identifier of a product.
[5 empty] | RNP290 | Product Version Number | String |  | RosettaNet | The major release identifier of a product.
|  | Root Property Set: | RNS-XJA001 | Root Set {RNP528;RNP139;RNP211;RNP210;RNP307;XJE002;XJE001;RNP145;XJE016;XJE015;XJE219;XJE014;XJE010;XJE136;XJE133;}
[5 empty] | RNP528 | Operating Range | Value Codes |  |  | The Field where the part will operate. | {Commercial, Military, Industrial}
[5 empty] | RNP139 | Key Text | String |  | ECIX QRD CL1, Version 3.0-021599 | Key words or phrases that customers would normally use in searching for a component.
[5 empty] | RNP211 | Manufacturer Name | String |  |  | The name of the manufacturer of the part.
[5 empty] | RNP210 | Manufacturer DUNS | String |  |  | A DUNS number of the manufacturer of the product.
[5 empty] | RNP307 | Is Generic | Boolean |  |  | A value of 1 denotes the product identifier is generic and cannot be ordered as-is because it identifies a family of related, orderable products that differ by one or more characteristics.
[5 empty] | XJE002 | Data Revision Number | String |  |  | A number reflecting the minor release identifier for product information.
[5 empty] | XJE001 | Data Version Number | String |  |  | A number reflecting the major release identifier of a product.
[5 empty] | RNP145 | Disclaimer | String |  | PCIS 1.4 | Denial statement(s) or renunciation, as of responsibility. A Disclaimer (disclaimer) is a statement that relinquishes legal responsibility for the use of products, devices, or circuitry described in the instance in which the disclaimer is contained.
[5 empty] | XJE016 | Package | String |  |  | A free-form text description of the package type.
[5 empty] | XJE015 | Application Scope | String |  |  | The intended application of the component.
[5 empty] | XJE219 | Operating Temperature | Real Number | celsius |  | The value as specified by level (minTypMax) of the ambient temperature (in Cel) in which this item was designed to operate.
[5 empty] | XJE014 | General Description | String |  |  | A free-form description of a component.
[5 empty] | XJE010 | Part Number | String |  |  | A manufacturer-defined product identifier.
[5 empty] | XJE136 | Mass | Real Number | kilogram |  | The mass of the item.
[5 empty] | XJE133 | Industry Standards | String |  |  | Industry Standards followed by the part.
XJA604 | MAGNETS - BONDED HARD FERRITE | These bonded magnets contain of powdered Hard Ferrite.
|  | Property Set: | RNS-XJA592 | HARD MAGNETIC MATERIALS {XJF782;XJF685;XJF781;XJF780;XJF692;XJF785;XJF784;XJF687;}
[5 empty] | XJF782 | BH Product Max | Real Number | joule/meter**3 | IEC61360-AAF295 | The value as specified by level (minTypMax), of the magnetic field strength (in J/m**3) attained on the demagnetization curve of a hard magnetic material. |  | (BH)max
[5 empty] | XJF685 | Curie Temperature | Real Number | celsius | JIS C 2560 IEC61360-AAE761 | The minimum temperature (in Cel) below which a magnetic material is ferromagnetic or ferrimagnetic and above which it is paramagnetic. |  | T_C
[5 empty] | XJF781 | Coercivity H_cJ | Real Number | ampere/meter | JIS C 2560 :1992 IEC61360-AAF287 | The value as specified by level (minTypMax) of the magnetic field strength (in A/m) applied to a hard magnetic material, necessary to bring the polarization from saturation to zero by a monotonically changing filed. |  | H_cJ
[5 empty] | XJF780 | Coercivity H_cB | Real Number | ampere/meter | JIS C 2502 :1998 IEC61360-AAF287 | The value as specified by level (minTypMax) of the magnetic field strength (in A/m) applied to a hard magnetic material, necessary to bring the flux density from saturation to zero by a monotonically changing filed. |  | H_cB
[5 empty] | XJF692 | Mass Density | Real Number | kilogram/meter**3 | JIS C 2560 :1992 IEC61360-AAF286 | The nominal density (in Kg/m**3) of a material. |  | d
[5 empty] | XJF785 | Temperature Coefficient Br | Real Number | 1/celsius | IEC60404-8-1 | Temperature coefficient of the remanence (It corresponds to the temperature coefficient of the magnetic saturation a(JS)). |  | $a_Br
[5 empty] | XJF784 | Recoil Permeability | Real Number | 1 | IEC60050(221):1990 | The permeability corresponding to the slope of the recoil line. |  | $m_rec
[5 empty] | XJF687 | Remnant Flux Density | Real Number | tesla | JIS C 2560 IEC61360-AAF292 | The value as specified by level of flux density (in T) remaining in a magnetized magnetic material when, in the absence of a self-demagnetizing field, the magnetic field strength is brought to zero. |  | B_r
|  | Property Set: | RNS204 | EC Common Properties {RNP897;RNP215;RNP896;RNP214;RNP213;RNP894;RNP212;RNP892;XJE177;RNP891;RNP165;RNP146;RNP903;RNP140;RNP902;RNP889;RNP887;RNP204;RNP291;RNP290;}
[5 empty] | RNP897 | UL 1581 Sec. 1080 Vertical Wire Flame Test | Value Codes |  |  | UL 1581: Reference standard for electrical wires, cables, and flexible cords. | {Pass, Fail}
[5 empty] | RNP215 | Lifecycle: Date | String |  | EIA-724 | The date that the product lifecycle assessment was made, represented in ISO 8601 format, e.g., '1994-03-21'.
[5 empty] | RNP896 | UL 1581 Sec. 1160 Vertical Tray Flame Test | Value Codes |  |  | UL 1581: Reference standard for electrical wires, cables, and flexible cords. | {Pass, Fail}
[5 empty] | RNP214 | Lifecycle: Years In Stage | Integer | year | EIA-724 | The number of years projected, from 0 to 25, until the product moves to the next lifecycle stage.
[5 empty] | RNP213 | Lifecycle: Years To End Of Life | Integer | year | EIA-724 | The number of years projected, from 0 to 25, to product discontinuance.
[5 empty] | RNP894 | UL 1666 Riser Flame Test | Value Codes |  |  | UL 1666: Standard for flame propagation heights of electrical and optical-fiber cables installed vertically in shafts. | {Pass, Fail}
[5 empty] | RNP212 | Lifecycle: Stage | Value Codes |  | EIA-724 | The current product lifecycle stage, as defined by EIA-724. | {1, 2, 3, 4, 5, 6}
[5 empty] | RNP892 | UL 910 Plenum Flame Test | Value Codes |  |  | Test method for fire and smoke characteristics of electrical and optical-fiber cable used in air-handling spaces. | {Pass, Fail}
[5 empty] | XJE177 | Power Dissipation | Real Number | watt | JIS C 2570 | The maximum permissible power dissipation per output (in W) of this item at specified ambient temperature.
[5 empty] | RNP891 | Oxygen Index | Value Codes |  |  | Oxygen index per ASTM 2863-77 which is a standard method for measuring the minimum oxygen concentration to support candle-like combustion of plastics. | {Pass, Fail}
[5 empty] | RNP165 | Standards Adoption | Value Codes |  | RosettaNetMS v0.6 | Proprietary or Industry Standard. | {Industry, Proprietary, Unknown}
[5 empty] | RNP146 | Moisture Sensitivity | Value Codes |  | IPC/JEDEC J-STD-020A | A standard clasification level indicitating the moisture sensetivity of a non-hermetically sealed solid state device. | {1, 2, 2a, 3, 4, 5, 5a, 6}
[5 empty] | RNP903 | Environmentally Hazardous Substance Code | Value Codes |  |  | Those substances which may be hazardous to either human health, such as Carcinogenic, Mutagenic, Teratogenic (CMT) or the environment, e.g. endangering the water, non degradable, bioaccumulative, ozone depleting etc. | {ACHC, As, Asb, Azo, Be, Cd, CFC, Cr, DMF, For, GE, Hg, Pb, PBB, PBDE, PCB, PCT, Rad, SbO3, Se, Syn}
[5 empty] | RNP140 | Mounting | Value Codes |  | ECIX QRD CL1, Version 3.0-021599 | The mounting method used. | {Through.Hole, Surface.Mount, Bare.Die, Chip.and.Wire, Compression, Embedded.Copper.on.PCB, Hardware, Socket}
[5 empty] | RNP902 | Environmentally Hazardous Material | Value Codes |  |  | Per Lucent Spec X-21314 'Use of environmentally Hazardous Substances in Product Design' | {Banned, Avoidable, None}
[5 empty] | RNP889 | Needle Flame Test | Value Codes |  |  | Passes IEC 695-2-2 Fire hazard testing, used mainly for discrete and passive components. | {Pass, Fail}
[5 empty] | RNP887 | Polymer Mass | Real Number | kilogram |  | Mass of the polymer in the component in grams.
[5 empty] | RNP204 | Pin Count | Integer | 1 | ECIX QRD CL1, Version 3.0-021599 | The number of physical connection points (e.g. pins, pads, balls) on the package.
[5 empty] | RNP291 | Product Revision Number | String |  | RosettaNet | A number reflecting the minor release identifier of a product.
[5 empty] | RNP290 | Product Version Number | String |  | RosettaNet | The major release identifier of a product.
|  | Root Property Set: | RNS-XJA001 | Root Set {RNP528;RNP139;RNP211;RNP210;RNP307;XJE002;XJE001;RNP145;XJE016;XJE015;XJE219;XJE014;XJE010;XJE136;XJE133;}
[5 empty] | RNP528 | Operating Range | Value Codes |  |  | The Field where the part will operate. | {Commercial, Military, Industrial}
[5 empty] | RNP139 | Key Text | String |  | ECIX QRD CL1, Version 3.0-021599 | Key words or phrases that customers would normally use in searching for a component.
[5 empty] | RNP211 | Manufacturer Name | String |  |  | The name of the manufacturer of the part.
[5 empty] | RNP210 | Manufacturer DUNS | String |  |  | A DUNS number of the manufacturer of the product.
[5 empty] | RNP307 | Is Generic | Boolean |  |  | A value of 1 denotes the product identifier is generic and cannot be ordered as-is because it identifies a family of related, orderable products that differ by one or more characteristics.
[5 empty] | XJE002 | Data Revision Number | String |  |  | A number reflecting the minor release identifier for product information.
[5 empty] | XJE001 | Data Version Number | String |  |  | A number reflecting the major release identifier of a product.
[5 empty] | RNP145 | Disclaimer | String |  | PCIS 1.4 | Denial statement(s) or renunciation, as of responsibility. A Disclaimer (disclaimer) is a statement that relinquishes legal responsibility for the use of products, devices, or circuitry described in the instance in which the disclaimer is contained.
[5 empty] | XJE016 | Package | String |  |  | A free-form text description of the package type.
[5 empty] | XJE015 | Application Scope | String |  |  | The intended application of the component.
[5 empty] | XJE219 | Operating Temperature | Real Number | celsius |  | The value as specified by level (minTypMax) of the ambient temperature (in Cel) in which this item was designed to operate.
[5 empty] | XJE014 | General Description | String |  |  | A free-form description of a component.
[5 empty] | XJE010 | Part Number | String |  |  | A manufacturer-defined product identifier.
[5 empty] | XJE136 | Mass | Real Number | kilogram |  | The mass of the item.
[5 empty] | XJE133 | Industry Standards | String |  |  | Industry Standards followed by the part.
XJA629 | MICROCONTROLLERS | Microcontrollers.
|  | Property Set: | RNS113 | ELECTROSTATIC DISCHARGE (ESD) {RNP218;RNP217;RNP216;}
[5 empty] | RNP218 | ESD: HBM Minimum | Integer | volt | JESD-22A-114A | The electrostatic discharge (ESD) sensitivity of the internal pin based on the human body model (HBM) as defined in JESD-22A-114A.
[5 empty] | RNP217 | ESD: Internal Pin | Integer | volt | JESD-22C-101 | The electrostatic discharge (ESD) sensitivity of the internal pin based on the charged device model (CDM) as defined in JESD-22C-101.
[5 empty] | RNP216 | ESD: CDM Withstand | Value Codes |  | JESD-22C-101 | The electrostatic discharge (ESD) sensitivity of a device based on the charged device model (CDM) as defined in JESD-22C-101. | {100 Volts, 200 Volts, 500 Volts, 1000 Volts, 2000 Volts}
|  | Property Set: | RNS-XJA629 | MICROCONTROLLERS {XJG531;RNP640;RNP577;RNP576;RNP575;RNP574;XJG529;XJG528;XJG527;XJG526;XJG525;XJG524;XJG523;XJG522;XJG521;XJG520;RNP569;RNP536;XJG519;XJG518;XJG030;XJG517;XJG516;XJG515;XJG514;XJG513;XJG512;XJG511;XJG510;XJG509;XJG508;XJG507;XJG506;XJG505;}
[5 empty] | XJG531 | Development Tools | String |  |  | The types of development tools (refer to an external file).
[5 empty] | RNP640 | Data Transfer Method | String |  |  | It will indicate how the data is transfered.
[5 empty] | RNP577 | Number Of Hub Ports | Real Number | 1 |  | Number of Hub Ports.
[5 empty] | RNP576 | I/O Options | String |  |  | I/O Options.
[5 empty] | RNP575 | Number Of End Points | Real Number | 1 |  | Number of End Points.
[5 empty] | RNP574 | Hardware Devopment Tools | String |  |  | it will define if a programmer is needed for the microntroller or if it need a special adaptor .
[5 empty] | XJG529 | Number Of Buzzer Outputs | Integer | 1 |  | The number of buzzer output channels provided.
[5 empty] | XJG528 | Number Of Clock Output Channels | Integer | 1 |  | The number of clock output channels provided.
[5 empty] | XJG527 | Standby Function | String |  |  | The type(s) of standby function(s) (STOP/HALT/ IDLE etc.).
[5 empty] | XJG526 | Memory Interface | String |  |  | The type(s) of memory that can be directly connected.
[5 empty] | XJG525 | Number Of Interrupt Sources | Integer | 1 |  | The number of interrupt sources.
[5 empty] | XJG524 | Dtmf Generator | Boolean |  |  | The availability of the DTMF generator function.
[5 empty] | XJG523 | On-Screen Character Display | String |  |  | The character display function (the type, number, color (etc.) of the characters).
[5 empty] | XJG522 | D/A Converter | String |  |  | The resolution of the D/A converter, and the number of channels provided.
[5 empty] | XJG521 | A/D Converter | String |  |  | The resolution of the A/D converter, and the number of channels provided.
[5 empty] | XJG520 | Number Of DMA Controllers | Integer | 1 |  | The number of DMA controller channels provided.
[5 empty] | RNP569 | Memory Architecture Used | String |  |  | Memory Architecture Used (i.e. Eprom,Ram).
[5 empty] | RNP536 | Device Speed (fmax) | Real Number | hertz |  | The max Frequency of the device. |  | fmax
[5 empty] | XJG519 | Bus Controller | String |  |  | The bus controller type(s), and the number of channels provided.
[5 empty] | XJG518 | Serial Interface | String |  |  | The serial interface type(s), and the number of channels provided.
[5 empty] | XJG030 | Storage Capacity | Integer | byte | IEEE Std. 610.10-1994 | [Storage Capacity] The amount of data that can be contained in a storage device measured in binary characters, bytes, words, or other units of data.
[5 empty] | XJG517 | Timer | String |  |  | The timer type(s), and the number of bits and number of channels (etc.) provided.
[5 empty] | XJG516 | Dsp Function | String |  |  | A sum-of-products operation function (XbitxYbit+Zbit=Abit).
[5 empty] | XJG515 | Display Control Function | String |  |  | The type of the controllable display device (LCD, LED, fluorescent tube, etc.) and the display performance.
[5 empty] | XJG514 | Data Bus | Integer | bit |  | The number of bits the data bus can transfer at the same time.
[5 empty] | XJG513 | Address Bus Width | Integer | bit |  | The number of bits of the address bus when connected to external memory.
[5 empty] | XJG512 | Number Of I/O Ports | Integer | 1 |  | The total number of input, output, and I/O ports combined.
[5 empty] | XJG511 | Internal Rom Type | Value Codes |  |  | The type of the on-chip instruction ROM. | {Mask ROM, EPROM, EEPROM, FLASH, OTPROM, Others}
[5 empty] | XJG510 | Internal Ram Size | Integer | byte |  | The capacity of the on-chip data RAM.
[5 empty] | XJG509 | Internal Rom Size | Real Number | byte |  | The capacity of the on-chip instruction ROM.
[5 empty] | XJG508 | Instruction Execution Time | Real Number | second |  | The time required for the device to execute minimum instructions. |  | T_CY
[5 empty] | XJG507 | CPU Performance | Real Number | 1 |  | A numerical value indicating how many million instructions the CPU can execute per second.
[5 empty] | XJG506 | Internal Data Bus Width | Integer | bit |  | The bit-width of the bus that accesses internal data.
[5 empty] | XJG505 | Architecture | String |  |  | The architecture type of the component ( 8 bit ; 12 bit ; Risc etc.....)
|  | Property Set: | RNS-XJA628 | MICROCOMPUTERS {XJF069;XJE418;XJE417;XJF102;}
[5 empty] | XJF069 | Transmission Rate | Real Number | bit/second |  | Transmission Rate.
[5 empty] | XJE418 | Supply Current | Real Number | ampere |  | The continuous current (in A) required by this item during normal operation. |  | Icc
[5 empty] | XJE417 | Supply Voltage (Vcc) | Real Number | volt | IEC61360-AAE690 | The value as specified by level (minTypMax) of the direct supply voltage, applied to an IC. |  | Vcc
[5 empty] | XJF102 | Storage Temperature | Real Number | celsius |  | The value as specified by level (minTypMax) of the ambient temperature (in Cel) in which this item was designed to be stored. |  | Tstg
|  | Property Set: | RNS470 | Semiconductor Common Set {XJH195;RNP224;XJH194;XJF102;}
[5 empty] | XJH195 | Thermal Resistance(junction To Ambient) | Real Number | celsius/watt |  | Under thermally steady state while the device is energized, the value of the temperature difference between the junction and ambient air per unit power dissipation at the junction. |  | R_th(J-A)
[5 empty] | RNP224 | Fabrication Technology | Value Codes |  | ECIX QRD CL1, Version 3.0-021599 | The dominant process technique used in the design and fabrication of the product. | {BICMOS, BICMOS-E, BICMOS-T, BICMOS/G, BIMOS, BPOL, BUBBLE M, CHMOS, CMOS, CTL, D/CMOS, DMOS, ECL, ECL/100K, ECL/10K, GaAs, GaAsFET, HCMOS, HMOS II, HYBRID, JFET, LCCMOS, MESFET, MOS, NMOS, PMOS, S, TMOS, TTL, TTL L, TTL LS, TTL S, IGBT, MOSFET}
[5 empty] | XJH194 | Thermal Resistance(junction To Case) | Real Number | celsius/watt |  | Under thermally steady state, while the device is energized, the value of the temperature difference between the junction and case per unit power dissipation at the junction. |  | R_th(J-C)
[5 empty] | XJF102 | Storage Temperature | Real Number | celsius |  | The value as specified by level (minTypMax) of the ambient temperature (in Cel) in which this item was designed to be stored. |  | Tstg
|  | Property Set: | RNS204 | EC Common Properties {RNP897;RNP215;RNP896;RNP214;RNP213;RNP894;RNP212;RNP892;XJE177;RNP891;RNP165;RNP146;RNP903;RNP140;RNP902;RNP889;RNP887;RNP204;RNP291;RNP290;}
[5 empty] | RNP897 | UL 1581 Sec. 1080 Vertical Wire Flame Test | Value Codes |  |  | UL 1581: Reference standard for electrical wires, cables, and flexible cords. | {Pass, Fail}
[5 empty] | RNP215 | Lifecycle: Date | String |  | EIA-724 | The date that the product lifecycle assessment was made, represented in ISO 8601 format, e.g., '1994-03-21'.
[5 empty] | RNP896 | UL 1581 Sec. 1160 Vertical Tray Flame Test | Value Codes |  |  | UL 1581: Reference standard for electrical wires, cables, and flexible cords. | {Pass, Fail}
[5 empty] | RNP214 | Lifecycle: Years In Stage | Integer | year | EIA-724 | The number of years projected, from 0 to 25, until the product moves to the next lifecycle stage.
[5 empty] | RNP213 | Lifecycle: Years To End Of Life | Integer | year | EIA-724 | The number of years projected, from 0 to 25, to product discontinuance.
[5 empty] | RNP894 | UL 1666 Riser Flame Test | Value Codes |  |  | UL 1666: Standard for flame propagation heights of electrical and optical-fiber cables installed vertically in shafts. | {Pass, Fail}
[5 empty] | RNP212 | Lifecycle: Stage | Value Codes |  | EIA-724 | The current product lifecycle stage, as defined by EIA-724. | {1, 2, 3, 4, 5, 6}
[5 empty] | RNP892 | UL 910 Plenum Flame Test | Value Codes |  |  | Test method for fire and smoke characteristics of electrical and optical-fiber cable used in air-handling spaces. | {Pass, Fail}
[5 empty] | XJE177 | Power Dissipation | Real Number | watt | JIS C 2570 | The maximum permissible power dissipation per output (in W) of this item at specified ambient temperature.
[5 empty] | RNP891 | Oxygen Index | Value Codes |  |  | Oxygen index per ASTM 2863-77 which is a standard method for measuring the minimum oxygen concentration to support candle-like combustion of plastics. | {Pass, Fail}
[5 empty] | RNP165 | Standards Adoption | Value Codes |  | RosettaNetMS v0.6 | Proprietary or Industry Standard. | {Industry, Proprietary, Unknown}
[5 empty] | RNP146 | Moisture Sensitivity | Value Codes |  | IPC/JEDEC J-STD-020A | A standard clasification level indicitating the moisture sensetivity of a non-hermetically sealed solid state device. | {1, 2, 2a, 3, 4, 5, 5a, 6}
[5 empty] | RNP903 | Environmentally Hazardous Substance Code | Value Codes |  |  | Those substances which may be hazardous to either human health, such as Carcinogenic, Mutagenic, Teratogenic (CMT) or the environment, e.g. endangering the water, non degradable, bioaccumulative, ozone depleting etc. | {ACHC, As, Asb, Azo, Be, Cd, CFC, Cr, DMF, For, GE, Hg, Pb, PBB, PBDE, PCB, PCT, Rad, SbO3, Se, Syn}
[5 empty] | RNP140 | Mounting | Value Codes |  | ECIX QRD CL1, Version 3.0-021599 | The mounting method used. | {Through.Hole, Surface.Mount, Bare.Die, Chip.and.Wire, Compression, Embedded.Copper.on.PCB, Hardware, Socket}
[5 empty] | RNP902 | Environmentally Hazardous Material | Value Codes |  |  | Per Lucent Spec X-21314 'Use of environmentally Hazardous Substances in Product Design' | {Banned, Avoidable, None}
[5 empty] | RNP889 | Needle Flame Test | Value Codes |  |  | Passes IEC 695-2-2 Fire hazard testing, used mainly for discrete and passive components. | {Pass, Fail}
[5 empty] | RNP887 | Polymer Mass | Real Number | kilogram |  | Mass of the polymer in the component in grams.
[5 empty] | RNP204 | Pin Count | Integer | 1 | ECIX QRD CL1, Version 3.0-021599 | The number of physical connection points (e.g. pins, pads, balls) on the package.
[5 empty] | RNP291 | Product Revision Number | String |  | RosettaNet | A number reflecting the minor release identifier of a product.
[5 empty] | RNP290 | Product Version Number | String |  | RosettaNet | The major release identifier of a product.
|  | Root Property Set: | RNS-XJA001 | Root Set {RNP528;RNP139;RNP211;RNP210;RNP307;XJE002;XJE001;RNP145;XJE016;XJE015;XJE219;XJE014;XJE010;XJE136;XJE133;}
[5 empty] | RNP528 | Operating Range | Value Codes |  |  | The Field where the part will operate. | {Commercial, Military, Industrial}
[5 empty] | RNP139 | Key Text | String |  | ECIX QRD CL1, Version 3.0-021599 | Key words or phrases that customers would normally use in searching for a component.
[5 empty] | RNP211 | Manufacturer Name | String |  |  | The name of the manufacturer of the part.
[5 empty] | RNP210 | Manufacturer DUNS | String |  |  | A DUNS number of the manufacturer of the product.
[5 empty] | RNP307 | Is Generic | Boolean |  |  | A value of 1 denotes the product identifier is generic and cannot be ordered as-is because it identifies a family of related, orderable products that differ by one or more characteristics.
[5 empty] | XJE002 | Data Revision Number | String |  |  | A number reflecting the minor release identifier for product information.
[5 empty] | XJE001 | Data Version Number | String |  |  | A number reflecting the major release identifier of a product.
[5 empty] | RNP145 | Disclaimer | String |  | PCIS 1.4 | Denial statement(s) or renunciation, as of responsibility. A Disclaimer (disclaimer) is a statement that relinquishes legal responsibility for the use of products, devices, or circuitry described in the instance in which the disclaimer is contained.
[5 empty] | XJE016 | Package | String |  |  | A free-form text description of the package type.
[5 empty] | XJE015 | Application Scope | String |  |  | The intended application of the component.
[5 empty] | XJE219 | Operating Temperature | Real Number | celsius |  | The value as specified by level (minTypMax) of the ambient temperature (in Cel) in which this item was designed to operate.
[5 empty] | XJE014 | General Description | String |  |  | A free-form description of a component.
[5 empty] | XJE010 | Part Number | String |  |  | A manufacturer-defined product identifier.
[5 empty] | XJE136 | Mass | Real Number | kilogram |  | The mass of the item.
[5 empty] | XJE133 | Industry Standards | String |  |  | Industry Standards followed by the part.
|  | Property Set: | RNS166 | semiconductor package {RNP224;RNP223;RNP222;RNP221;RNP220;RNP219;}
[5 empty] | RNP224 | Fabrication Technology | Value Codes |  | ECIX QRD CL1, Version 3.0-021599 | The dominant process technique used in the design and fabrication of the product. | {BICMOS, BICMOS-E, BICMOS-T, BICMOS/G, BIMOS, BPOL, BUBBLE M, CHMOS, CMOS, CTL, D/CMOS, DMOS, ECL, ECL/100K, ECL/10K, GaAs, GaAsFET, HCMOS, HMOS II, HYBRID, JFET, LCCMOS, MESFET, MOS, NMOS, PMOS, S, TMOS, TTL, TTL L, TTL LS, TTL S, IGBT, MOSFET}
[5 empty] | RNP223 | Package: Lead Form | Value Codes |  | JESD30-B, Table 5 | The lead form of a package, defined according to JEDEC JESD30-B, Table 5. | {B, C, D, F, G, H, I, J, L, N, P, Q, R, S, T, U, W, Y, X}
[5 empty] | RNP222 | Package: Outline Style | Value Codes |  | JESD30-B, Table 1 | The outline style of a package, defined according to JEDEC JESD30-B, Table 1. | {CC, CP, CY, DB, FM, FO, FP, GA, IL, IP, LF, MA, MW, PF, PM, SO, SS, UC, VP, XA-XZ}
[5 empty] | RNP221 | Package: Terminal Position | Value Codes |  | JESD30-B, Table 2 | The terminal position of a package, defined according to JEDEC JESD30-B, Table 2. | {A, B, D, E, L, P, Q, R, S, T, U, Z, X}
[5 empty] | RNP220 | Package: Body Material | Value Codes |  | JESD30-B, Table 3 | The body material of a package, defined according to JEDEC JESD30-B, Table 3. | {C, G, L, M, P, X}
[5 empty] | RNP219 | Package: Specific Features | Value Codes |  | JESD30-B, Table 4 | Package-specific features of a package, defined according to JEDEC JESD30-B, Table 4. | {E, F, H, I, L, R, S, T, TP, TS, U, W}
XJA635 | MICROCONTOLLER PERIPHERAL ICS | Microcontoller peripheral ICs.
|  | Property Set: | RNS113 | ELECTROSTATIC DISCHARGE (ESD) {RNP218;RNP217;RNP216;}
[5 empty] | RNP218 | ESD: HBM Minimum | Integer | volt | JESD-22A-114A | The electrostatic discharge (ESD) sensitivity of the internal pin based on the human body model (HBM) as defined in JESD-22A-114A.
[5 empty] | RNP217 | ESD: Internal Pin | Integer | volt | JESD-22C-101 | The electrostatic discharge (ESD) sensitivity of the internal pin based on the charged device model (CDM) as defined in JESD-22C-101.
[5 empty] | RNP216 | ESD: CDM Withstand | Value Codes |  | JESD-22C-101 | The electrostatic discharge (ESD) sensitivity of a device based on the charged device model (CDM) as defined in JESD-22C-101. | {100 Volts, 200 Volts, 500 Volts, 1000 Volts, 2000 Volts}
|  | Property Set: | RNS-XJA628 | MICROCOMPUTERS {XJF069;XJE418;XJE417;XJF102;}
[5 empty] | XJF069 | Transmission Rate | Real Number | bit/second |  | Transmission Rate.
[5 empty] | XJE418 | Supply Current | Real Number | ampere |  | The continuous current (in A) required by this item during normal operation. |  | Icc
[5 empty] | XJE417 | Supply Voltage (Vcc) | Real Number | volt | IEC61360-AAE690 | The value as specified by level (minTypMax) of the direct supply voltage, applied to an IC. |  | Vcc
[5 empty] | XJF102 | Storage Temperature | Real Number | celsius |  | The value as specified by level (minTypMax) of the ambient temperature (in Cel) in which this item was designed to be stored. |  | Tstg
|  | Property Set: | RNS470 | Semiconductor Common Set {XJH195;RNP224;XJH194;XJF102;}
[5 empty] | XJH195 | Thermal Resistance(junction To Ambient) | Real Number | celsius/watt |  | Under thermally steady state while the device is energized, the value of the temperature difference between the junction and ambient air per unit power dissipation at the junction. |  | R_th(J-A)
[5 empty] | RNP224 | Fabrication Technology | Value Codes |  | ECIX QRD CL1, Version 3.0-021599 | The dominant process technique used in the design and fabrication of the product. | {BICMOS, BICMOS-E, BICMOS-T, BICMOS/G, BIMOS, BPOL, BUBBLE M, CHMOS, CMOS, CTL, D/CMOS, DMOS, ECL, ECL/100K, ECL/10K, GaAs, GaAsFET, HCMOS, HMOS II, HYBRID, JFET, LCCMOS, MESFET, MOS, NMOS, PMOS, S, TMOS, TTL, TTL L, TTL LS, TTL S, IGBT, MOSFET}
[5 empty] | XJH194 | Thermal Resistance(junction To Case) | Real Number | celsius/watt |  | Under thermally steady state, while the device is energized, the value of the temperature difference between the junction and case per unit power dissipation at the junction. |  | R_th(J-C)
[5 empty] | XJF102 | Storage Temperature | Real Number | celsius |  | The value as specified by level (minTypMax) of the ambient temperature (in Cel) in which this item was designed to be stored. |  | Tstg
|  | Property Set: | RNS204 | EC Common Properties {RNP897;RNP215;RNP896;RNP214;RNP213;RNP894;RNP212;RNP892;XJE177;RNP891;RNP165;RNP146;RNP903;RNP140;RNP902;RNP889;RNP887;RNP204;RNP291;RNP290;}
[5 empty] | RNP897 | UL 1581 Sec. 1080 Vertical Wire Flame Test | Value Codes |  |  | UL 1581: Reference standard for electrical wires, cables, and flexible cords. | {Pass, Fail}
[5 empty] | RNP215 | Lifecycle: Date | String |  | EIA-724 | The date that the product lifecycle assessment was made, represented in ISO 8601 format, e.g., '1994-03-21'.
[5 empty] | RNP896 | UL 1581 Sec. 1160 Vertical Tray Flame Test | Value Codes |  |  | UL 1581: Reference standard for electrical wires, cables, and flexible cords. | {Pass, Fail}
[5 empty] | RNP214 | Lifecycle: Years In Stage | Integer | year | EIA-724 | The number of years projected, from 0 to 25, until the product moves to the next lifecycle stage.
[5 empty] | RNP213 | Lifecycle: Years To End Of Life | Integer | year | EIA-724 | The number of years projected, from 0 to 25, to product discontinuance.
[5 empty] | RNP894 | UL 1666 Riser Flame Test | Value Codes |  |  | UL 1666: Standard for flame propagation heights of electrical and optical-fiber cables installed vertically in shafts. | {Pass, Fail}
[5 empty] | RNP212 | Lifecycle: Stage | Value Codes |  | EIA-724 | The current product lifecycle stage, as defined by EIA-724. | {1, 2, 3, 4, 5, 6}
[5 empty] | RNP892 | UL 910 Plenum Flame Test | Value Codes |  |  | Test method for fire and smoke characteristics of electrical and optical-fiber cable used in air-handling spaces. | {Pass, Fail}
[5 empty] | XJE177 | Power Dissipation | Real Number | watt | JIS C 2570 | The maximum permissible power dissipation per output (in W) of this item at specified ambient temperature.
[5 empty] | RNP891 | Oxygen Index | Value Codes |  |  | Oxygen index per ASTM 2863-77 which is a standard method for measuring the minimum oxygen concentration to support candle-like combustion of plastics. | {Pass, Fail}
[5 empty] | RNP165 | Standards Adoption | Value Codes |  | RosettaNetMS v0.6 | Proprietary or Industry Standard. | {Industry, Proprietary, Unknown}
[5 empty] | RNP146 | Moisture Sensitivity | Value Codes |  | IPC/JEDEC J-STD-020A | A standard clasification level indicitating the moisture sensetivity of a non-hermetically sealed solid state device. | {1, 2, 2a, 3, 4, 5, 5a, 6}
[5 empty] | RNP903 | Environmentally Hazardous Substance Code | Value Codes |  |  | Those substances which may be hazardous to either human health, such as Carcinogenic, Mutagenic, Teratogenic (CMT) or the environment, e.g. endangering the water, non degradable, bioaccumulative, ozone depleting etc. | {ACHC, As, Asb, Azo, Be, Cd, CFC, Cr, DMF, For, GE, Hg, Pb, PBB, PBDE, PCB, PCT, Rad, SbO3, Se, Syn}
[5 empty] | RNP140 | Mounting | Value Codes |  | ECIX QRD CL1, Version 3.0-021599 | The mounting method used. | {Through.Hole, Surface.Mount, Bare.Die, Chip.and.Wire, Compression, Embedded.Copper.on.PCB, Hardware, Socket}
[5 empty] | RNP902 | Environmentally Hazardous Material | Value Codes |  |  | Per Lucent Spec X-21314 'Use of environmentally Hazardous Substances in Product Design' | {Banned, Avoidable, None}
[5 empty] | RNP889 | Needle Flame Test | Value Codes |  |  | Passes IEC 695-2-2 Fire hazard testing, used mainly for discrete and passive components. | {Pass, Fail}
[5 empty] | RNP887 | Polymer Mass | Real Number | kilogram |  | Mass of the polymer in the component in grams.
[5 empty] | RNP204 | Pin Count | Integer | 1 | ECIX QRD CL1, Version 3.0-021599 | The number of physical connection points (e.g. pins, pads, balls) on the package.
[5 empty] | RNP291 | Product Revision Number | String |  | RosettaNet | A number reflecting the minor release identifier of a product.
[5 empty] | RNP290 | Product Version Number | String |  | RosettaNet | The major release identifier of a product.
|  | Root Property Set: | RNS-XJA001 | Root Set {RNP528;RNP139;RNP211;RNP210;RNP307;XJE002;XJE001;RNP145;XJE016;XJE015;XJE219;XJE014;XJE010;XJE136;XJE133;}
[5 empty] | RNP528 | Operating Range | Value Codes |  |  | The Field where the part will operate. | {Commercial, Military, Industrial}
[5 empty] | RNP139 | Key Text | String |  | ECIX QRD CL1, Version 3.0-021599 | Key words or phrases that customers would normally use in searching for a component.
[5 empty] | RNP211 | Manufacturer Name | String |  |  | The name of the manufacturer of the part.
[5 empty] | RNP210 | Manufacturer DUNS | String |  |  | A DUNS number of the manufacturer of the product.
[5 empty] | RNP307 | Is Generic | Boolean |  |  | A value of 1 denotes the product identifier is generic and cannot be ordered as-is because it identifies a family of related, orderable products that differ by one or more characteristics.
[5 empty] | XJE002 | Data Revision Number | String |  |  | A number reflecting the minor release identifier for product information.
[5 empty] | XJE001 | Data Version Number | String |  |  | A number reflecting the major release identifier of a product.
[5 empty] | RNP145 | Disclaimer | String |  | PCIS 1.4 | Denial statement(s) or renunciation, as of responsibility. A Disclaimer (disclaimer) is a statement that relinquishes legal responsibility for the use of products, devices, or circuitry described in the instance in which the disclaimer is contained.
[5 empty] | XJE016 | Package | String |  |  | A free-form text description of the package type.
[5 empty] | XJE015 | Application Scope | String |  |  | The intended application of the component.
[5 empty] | XJE219 | Operating Temperature | Real Number | celsius |  | The value as specified by level (minTypMax) of the ambient temperature (in Cel) in which this item was designed to operate.
[5 empty] | XJE014 | General Description | String |  |  | A free-form description of a component.
[5 empty] | XJE010 | Part Number | String |  |  | A manufacturer-defined product identifier.
[5 empty] | XJE136 | Mass | Real Number | kilogram |  | The mass of the item.
[5 empty] | XJE133 | Industry Standards | String |  |  | Industry Standards followed by the part.
|  | Property Set: | RNS166 | semiconductor package {RNP224;RNP223;RNP222;RNP221;RNP220;RNP219;}
[5 empty] | RNP224 | Fabrication Technology | Value Codes |  | ECIX QRD CL1, Version 3.0-021599 | The dominant process technique used in the design and fabrication of the product. | {BICMOS, BICMOS-E, BICMOS-T, BICMOS/G, BIMOS, BPOL, BUBBLE M, CHMOS, CMOS, CTL, D/CMOS, DMOS, ECL, ECL/100K, ECL/10K, GaAs, GaAsFET, HCMOS, HMOS II, HYBRID, JFET, LCCMOS, MESFET, MOS, NMOS, PMOS, S, TMOS, TTL, TTL L, TTL LS, TTL S, IGBT, MOSFET}
[5 empty] | RNP223 | Package: Lead Form | Value Codes |  | JESD30-B, Table 5 | The lead form of a package, defined according to JEDEC JESD30-B, Table 5. | {B, C, D, F, G, H, I, J, L, N, P, Q, R, S, T, U, W, Y, X}
[5 empty] | RNP222 | Package: Outline Style | Value Codes |  | JESD30-B, Table 1 | The outline style of a package, defined according to JEDEC JESD30-B, Table 1. | {CC, CP, CY, DB, FM, FO, FP, GA, IL, IP, LF, MA, MW, PF, PM, SO, SS, UC, VP, XA-XZ}
[5 empty] | RNP221 | Package: Terminal Position | Value Codes |  | JESD30-B, Table 2 | The terminal position of a package, defined according to JEDEC JESD30-B, Table 2. | {A, B, D, E, L, P, Q, R, S, T, U, Z, X}
[5 empty] | RNP220 | Package: Body Material | Value Codes |  | JESD30-B, Table 3 | The body material of a package, defined according to JEDEC JESD30-B, Table 3. | {C, G, L, M, P, X}
[5 empty] | RNP219 | Package: Specific Features | Value Codes |  | JESD30-B, Table 4 | Package-specific features of a package, defined according to JEDEC JESD30-B, Table 4. | {E, F, H, I, L, R, S, T, TP, TS, U, W}
XJA636 | MICROPROCESSORS | Microprocessors.
|  | Property Set: | RNS113 | ELECTROSTATIC DISCHARGE (ESD) {RNP218;RNP217;RNP216;}
[5 empty] | RNP218 | ESD: HBM Minimum | Integer | volt | JESD-22A-114A | The electrostatic discharge (ESD) sensitivity of the internal pin based on the human body model (HBM) as defined in JESD-22A-114A.
[5 empty] | RNP217 | ESD: Internal Pin | Integer | volt | JESD-22C-101 | The electrostatic discharge (ESD) sensitivity of the internal pin based on the charged device model (CDM) as defined in JESD-22C-101.
[5 empty] | RNP216 | ESD: CDM Withstand | Value Codes |  | JESD-22C-101 | The electrostatic discharge (ESD) sensitivity of a device based on the charged device model (CDM) as defined in JESD-22C-101. | {100 Volts, 200 Volts, 500 Volts, 1000 Volts, 2000 Volts}
|  | Property Set: | RNS-XJA628 | MICROCOMPUTERS {XJF069;XJE418;XJE417;XJF102;}
[5 empty] | XJF069 | Transmission Rate | Real Number | bit/second |  | Transmission Rate.
[5 empty] | XJE418 | Supply Current | Real Number | ampere |  | The continuous current (in A) required by this item during normal operation. |  | Icc
[5 empty] | XJE417 | Supply Voltage (Vcc) | Real Number | volt | IEC61360-AAE690 | The value as specified by level (minTypMax) of the direct supply voltage, applied to an IC. |  | Vcc
[5 empty] | XJF102 | Storage Temperature | Real Number | celsius |  | The value as specified by level (minTypMax) of the ambient temperature (in Cel) in which this item was designed to be stored. |  | Tstg
|  | Property Set: | RNS470 | Semiconductor Common Set {XJH195;RNP224;XJH194;XJF102;}
[5 empty] | XJH195 | Thermal Resistance(junction To Ambient) | Real Number | celsius/watt |  | Under thermally steady state while the device is energized, the value of the temperature difference between the junction and ambient air per unit power dissipation at the junction. |  | R_th(J-A)
[5 empty] | RNP224 | Fabrication Technology | Value Codes |  | ECIX QRD CL1, Version 3.0-021599 | The dominant process technique used in the design and fabrication of the product. | {BICMOS, BICMOS-E, BICMOS-T, BICMOS/G, BIMOS, BPOL, BUBBLE M, CHMOS, CMOS, CTL, D/CMOS, DMOS, ECL, ECL/100K, ECL/10K, GaAs, GaAsFET, HCMOS, HMOS II, HYBRID, JFET, LCCMOS, MESFET, MOS, NMOS, PMOS, S, TMOS, TTL, TTL L, TTL LS, TTL S, IGBT, MOSFET}
[5 empty] | XJH194 | Thermal Resistance(junction To Case) | Real Number | celsius/watt |  | Under thermally steady state, while the device is energized, the value of the temperature difference between the junction and case per unit power dissipation at the junction. |  | R_th(J-C)
[5 empty] | XJF102 | Storage Temperature | Real Number | celsius |  | The value as specified by level (minTypMax) of the ambient temperature (in Cel) in which this item was designed to be stored. |  | Tstg
|  | Property Set: | RNS204 | EC Common Properties {RNP897;RNP215;RNP896;RNP214;RNP213;RNP894;RNP212;RNP892;XJE177;RNP891;RNP165;RNP146;RNP903;RNP140;RNP902;RNP889;RNP887;RNP204;RNP291;RNP290;}
[5 empty] | RNP897 | UL 1581 Sec. 1080 Vertical Wire Flame Test | Value Codes |  |  | UL 1581: Reference standard for electrical wires, cables, and flexible cords. | {Pass, Fail}
[5 empty] | RNP215 | Lifecycle: Date | String |  | EIA-724 | The date that the product lifecycle assessment was made, represented in ISO 8601 format, e.g., '1994-03-21'.
[5 empty] | RNP896 | UL 1581 Sec. 1160 Vertical Tray Flame Test | Value Codes |  |  | UL 1581: Reference standard for electrical wires, cables, and flexible cords. | {Pass, Fail}
[5 empty] | RNP214 | Lifecycle: Years In Stage | Integer | year | EIA-724 | The number of years projected, from 0 to 25, until the product moves to the next lifecycle stage.
[5 empty] | RNP213 | Lifecycle: Years To End Of Life | Integer | year | EIA-724 | The number of years projected, from 0 to 25, to product discontinuance.
[5 empty] | RNP894 | UL 1666 Riser Flame Test | Value Codes |  |  | UL 1666: Standard for flame propagation heights of electrical and optical-fiber cables installed vertically in shafts. | {Pass, Fail}
[5 empty] | RNP212 | Lifecycle: Stage | Value Codes |  | EIA-724 | The current product lifecycle stage, as defined by EIA-724. | {1, 2, 3, 4, 5, 6}
[5 empty] | RNP892 | UL 910 Plenum Flame Test | Value Codes |  |  | Test method for fire and smoke characteristics of electrical and optical-fiber cable used in air-handling spaces. | {Pass, Fail}
[5 empty] | XJE177 | Power Dissipation | Real Number | watt | JIS C 2570 | The maximum permissible power dissipation per output (in W) of this item at specified ambient temperature.
[5 empty] | RNP891 | Oxygen Index | Value Codes |  |  | Oxygen index per ASTM 2863-77 which is a standard method for measuring the minimum oxygen concentration to support candle-like combustion of plastics. | {Pass, Fail}
[5 empty] | RNP165 | Standards Adoption | Value Codes |  | RosettaNetMS v0.6 | Proprietary or Industry Standard. | {Industry, Proprietary, Unknown}
[5 empty] | RNP146 | Moisture Sensitivity | Value Codes |  | IPC/JEDEC J-STD-020A | A standard clasification level indicitating the moisture sensetivity of a non-hermetically sealed solid state device. | {1, 2, 2a, 3, 4, 5, 5a, 6}
[5 empty] | RNP903 | Environmentally Hazardous Substance Code | Value Codes |  |  | Those substances which may be hazardous to either human health, such as Carcinogenic, Mutagenic, Teratogenic (CMT) or the environment, e.g. endangering the water, non degradable, bioaccumulative, ozone depleting etc. | {ACHC, As, Asb, Azo, Be, Cd, CFC, Cr, DMF, For, GE, Hg, Pb, PBB, PBDE, PCB, PCT, Rad, SbO3, Se, Syn}
[5 empty] | RNP140 | Mounting | Value Codes |  | ECIX QRD CL1, Version 3.0-021599 | The mounting method used. | {Through.Hole, Surface.Mount, Bare.Die, Chip.and.Wire, Compression, Embedded.Copper.on.PCB, Hardware, Socket}
[5 empty] | RNP902 | Environmentally Hazardous Material | Value Codes |  |  | Per Lucent Spec X-21314 'Use of environmentally Hazardous Substances in Product Design' | {Banned, Avoidable, None}
[5 empty] | RNP889 | Needle Flame Test | Value Codes |  |  | Passes IEC 695-2-2 Fire hazard testing, used mainly for discrete and passive components. | {Pass, Fail}
[5 empty] | RNP887 | Polymer Mass | Real Number | kilogram |  | Mass of the polymer in the component in grams.
[5 empty] | RNP204 | Pin Count | Integer | 1 | ECIX QRD CL1, Version 3.0-021599 | The number of physical connection points (e.g. pins, pads, balls) on the package.
[5 empty] | RNP291 | Product Revision Number | String |  | RosettaNet | A number reflecting the minor release identifier of a product.
[5 empty] | RNP290 | Product Version Number | String |  | RosettaNet | The major release identifier of a product.
|  | Property Set: | RNS-XJA636 | MICROPROCESSORS {XJG531;RNIP499;RNIP338;RNIP527;RNIP526;XJG526;XJG525;RNIP523;RNIP587;RNIP522;XJG520;RNIP107;RNIP106;RNIP039;XJG518;XJG517;XJG516;XJG514;XJG513;XJG512;XJG541;XJG540;RNIP443;RNIP475;RNIP122;RNIP121;RNIP055;XJG507;XJG539;RNIP217;XJG506;XJG538;XJG505;XJG535;}
[5 empty] | XJG531 | Development Tools | String |  |  | The types of development tools (refer to an external file).
[5 empty] | RNIP499 | Sound Synthesis Method | Value Codes |  |  | Method used to construct or reconstruct the wave form of a particular voice or instrument. | {FM Synthesis, Physical Modeling, Wave Table Synthesis}
[5 empty] | RNIP338 | Supports Number Of Instruments | Integer | 1 |  | The total number of sounds available to a device.
[5 empty] | RNIP527 | Supports Virtual Addressable Storage Capacity | Integer | byte | IEEE Std. 610.10-1994 | [Storage Capacity] The amount of data that can be contained in a storage device measured in binary characters, bytes, words, or other units of data.
[5 empty] | RNIP526 | Supports Physical Addressable Storage Capacity | Integer | byte | IEEE Std. 610.10-1994 | [Storage Capacity] The amount of data that can be contained in a storage device measured in binary characters, bytes, words, or other units of data.
[5 empty] | XJG526 | Memory Interface | String |  |  | The type(s) of memory that can be directly connected.
[5 empty] | XJG525 | Number Of Interrupt Sources | Integer | 1 |  | The number of interrupt sources.
[5 empty] | RNIP523 | Provides L2 Cache Memory Storage Capacity | Integer | byte | IEEE Std. 610.10-1994 | [Storage Capacity] The amount of data that can be contained in a storage device measured in binary characters, bytes, words, or other units of data.
[5 empty] | RNIP587 | Video Refresh Rate | Real Number | hertz | IEEE Std. 100-1994 | The number of times each second that the information displayed on a nonpermanent display, for example, CRT, is rewritten or reenergized.
[5 empty] | RNIP522 | Provides L1 Cache Memory Storage Capacity | Integer | byte | IEEE Std. 610.10-1994 | [Storage Capacity] The amount of data that can be contained in a storage device measured in binary characters, bytes, words, or other units of data.
[5 empty] | XJG520 | Number Of DMA Controllers | Integer | 1 |  | The number of DMA controller channels provided.
[5 empty] | RNIP107 | Asynchronous Sustained Data Bit Rate | Real Number | baud | IEEE 610.10-1994 | [Bit Rate] The rate at which data are transmitted, expressed in bits per unit time.
[5 empty] | RNIP106 | Asynchronous Burst Data Bit Rate | Real Number | baud | IEEE 610.10-1994 | [Bit Rate] The rate at which data are transmitted, expressed in bits per unit time.
[5 empty] | RNIP039 | Requires System Board Bus Clock Rate | Boolean
[5 empty] | XJG518 | Serial Interface | String |  |  | The serial interface type(s), and the number of channels provided.
[5 empty] | XJG517 | Timer | String |  |  | The timer type(s), and the number of bits and number of channels (etc.) provided.
[5 empty] | XJG516 | Dsp Function | String |  |  | A sum-of-products operation function (XbitxYbit+Zbit=Abit).
[5 empty] | XJG514 | Data Bus | Integer | bit |  | The number of bits the data bus can transfer at the same time.
[5 empty] | XJG513 | Address Bus Width | Integer | bit |  | The number of bits of the address bus when connected to external memory.
[5 empty] | XJG512 | Number Of I/O Ports | Integer | 1 |  | The total number of input, output, and I/O ports combined.
[5 empty] | XJG541 | Internal Ram | String |  |  | The type and size of the on-chip RAM.
[5 empty] | XJG540 | Cache | String |  |  | The type and size of the on-chip cache memory.
[5 empty] | RNIP443 | Random Access Memory Digital To Analog Converter Speed | Real Number | hertz |  | The rate at which a device's Random Access Memory Digital to Analog Converter can read the contents of the video memory, convert the digital values in memory into analog video signals, and send them over the video cable to the monitor.
[5 empty] | RNIP475 | Sampling Frequency | Real Number | hertz | FED-STD 1037 | The rate at which signals in an individual channel are sampled for subsequent modulation, coding, quantization, or any combination of these functions.
[5 empty] | RNIP122 | Synchronous Sustained Data Bit Rate | Real Number | baud | IEEE 610.10-1994 | [Bit Rate] The rate at which data are transmitted, expressed in bits per unit time.
[5 empty] | RNIP121 | Synchronous Burst Data Bit Rate | Real Number | baud | IEEE 610.10-1994 | [Bit Rate] The rate at which data are transmitted, expressed in bits per unit time.
[5 empty] | RNIP055 | Requires System Board Central Processing Unit Bus Clock Rate | Real Number | hertz |  | The frequency at which data can be transferred along a bus that connects a central processing unit to other devices that can access it.
[5 empty] | XJG507 | CPU Performance | Real Number | 1 |  | A numerical value indicating how many million instructions the CPU can execute per second.
[5 empty] | XJG539 | External Address Space | Integer | byte |  | The address space of the memory and I/O that can be accessed externally.
[5 empty] | RNIP217 | Horizontal Scan Frequency | Real Number | hertz |  | The number of scan lines displayed per second on a display.
[5 empty] | XJG506 | Internal Data Bus Width | Integer | bit |  | The bit-width of the bus that accesses internal data.
[5 empty] | XJG538 | Internal Address Space | Integer | byte |  | The address space of the memory and I/O inside the IC.
[5 empty] | XJG505 | Architecture | String |  |  | The architecture type of the component ( 8 bit ; 12 bit ; Risc etc.....)
[5 empty] | XJG535 | Operating Frequency | Real Number | hertz |  | The value of the level (minTypMax) of the frequency (in Hz) of the item.
|  | Root Property Set: | RNS-XJA001 | Root Set {RNP528;RNP139;RNP211;RNP210;RNP307;XJE002;XJE001;RNP145;XJE016;XJE015;XJE219;XJE014;XJE010;XJE136;XJE133;}
[5 empty] | RNP528 | Operating Range | Value Codes |  |  | The Field where the part will operate. | {Commercial, Military, Industrial}
[5 empty] | RNP139 | Key Text | String |  | ECIX QRD CL1, Version 3.0-021599 | Key words or phrases that customers would normally use in searching for a component.
[5 empty] | RNP211 | Manufacturer Name | String |  |  | The name of the manufacturer of the part.
[5 empty] | RNP210 | Manufacturer DUNS | String |  |  | A DUNS number of the manufacturer of the product.
[5 empty] | RNP307 | Is Generic | Boolean |  |  | A value of 1 denotes the product identifier is generic and cannot be ordered as-is because it identifies a family of related, orderable products that differ by one or more characteristics.
[5 empty] | XJE002 | Data Revision Number | String |  |  | A number reflecting the minor release identifier for product information.
[5 empty] | XJE001 | Data Version Number | String |  |  | A number reflecting the major release identifier of a product.
[5 empty] | RNP145 | Disclaimer | String |  | PCIS 1.4 | Denial statement(s) or renunciation, as of responsibility. A Disclaimer (disclaimer) is a statement that relinquishes legal responsibility for the use of products, devices, or circuitry described in the instance in which the disclaimer is contained.
[5 empty] | XJE016 | Package | String |  |  | A free-form text description of the package type.
[5 empty] | XJE015 | Application Scope | String |  |  | The intended application of the component.
[5 empty] | XJE219 | Operating Temperature | Real Number | celsius |  | The value as specified by level (minTypMax) of the ambient temperature (in Cel) in which this item was designed to operate.
[5 empty] | XJE014 | General Description | String |  |  | A free-form description of a component.
[5 empty] | XJE010 | Part Number | String |  |  | A manufacturer-defined product identifier.
[5 empty] | XJE136 | Mass | Real Number | kilogram |  | The mass of the item.
[5 empty] | XJE133 | Industry Standards | String |  |  | Industry Standards followed by the part.
|  | Property Set: | RNS166 | semiconductor package {RNP224;RNP223;RNP222;RNP221;RNP220;RNP219;}
[5 empty] | RNP224 | Fabrication Technology | Value Codes |  | ECIX QRD CL1, Version 3.0-021599 | The dominant process technique used in the design and fabrication of the product. | {BICMOS, BICMOS-E, BICMOS-T, BICMOS/G, BIMOS, BPOL, BUBBLE M, CHMOS, CMOS, CTL, D/CMOS, DMOS, ECL, ECL/100K, ECL/10K, GaAs, GaAsFET, HCMOS, HMOS II, HYBRID, JFET, LCCMOS, MESFET, MOS, NMOS, PMOS, S, TMOS, TTL, TTL L, TTL LS, TTL S, IGBT, MOSFET}
[5 empty] | RNP223 | Package: Lead Form | Value Codes |  | JESD30-B, Table 5 | The lead form of a package, defined according to JEDEC JESD30-B, Table 5. | {B, C, D, F, G, H, I, J, L, N, P, Q, R, S, T, U, W, Y, X}
[5 empty] | RNP222 | Package: Outline Style | Value Codes |  | JESD30-B, Table 1 | The outline style of a package, defined according to JEDEC JESD30-B, Table 1. | {CC, CP, CY, DB, FM, FO, FP, GA, IL, IP, LF, MA, MW, PF, PM, SO, SS, UC, VP, XA-XZ}
[5 empty] | RNP221 | Package: Terminal Position | Value Codes |  | JESD30-B, Table 2 | The terminal position of a package, defined according to JEDEC JESD30-B, Table 2. | {A, B, D, E, L, P, Q, R, S, T, U, Z, X}
[5 empty] | RNP220 | Package: Body Material | Value Codes |  | JESD30-B, Table 3 | The body material of a package, defined according to JEDEC JESD30-B, Table 3. | {C, G, L, M, P, X}
[5 empty] | RNP219 | Package: Specific Features | Value Codes |  | JESD30-B, Table 4 | Package-specific features of a package, defined according to JEDEC JESD30-B, Table 4. | {E, F, H, I, L, R, S, T, TP, TS, U, W}
XJA641 | MICROPROCESSOR PERIPHERAL ICS | Microprocessor peripheral ICs.
|  | Property Set: | RNS113 | ELECTROSTATIC DISCHARGE (ESD) {RNP218;RNP217;RNP216;}
[5 empty] | RNP218 | ESD: HBM Minimum | Integer | volt | JESD-22A-114A | The electrostatic discharge (ESD) sensitivity of the internal pin based on the human body model (HBM) as defined in JESD-22A-114A.
[5 empty] | RNP217 | ESD: Internal Pin | Integer | volt | JESD-22C-101 | The electrostatic discharge (ESD) sensitivity of the internal pin based on the charged device model (CDM) as defined in JESD-22C-101.
[5 empty] | RNP216 | ESD: CDM Withstand | Value Codes |  | JESD-22C-101 | The electrostatic discharge (ESD) sensitivity of a device based on the charged device model (CDM) as defined in JESD-22C-101. | {100 Volts, 200 Volts, 500 Volts, 1000 Volts, 2000 Volts}
|  | Property Set: | RNS-XJA628 | MICROCOMPUTERS {XJF069;XJE418;XJE417;XJF102;}
[5 empty] | XJF069 | Transmission Rate | Real Number | bit/second |  | Transmission Rate.
[5 empty] | XJE418 | Supply Current | Real Number | ampere |  | The continuous current (in A) required by this item during normal operation. |  | Icc
[5 empty] | XJE417 | Supply Voltage (Vcc) | Real Number | volt | IEC61360-AAE690 | The value as specified by level (minTypMax) of the direct supply voltage, applied to an IC. |  | Vcc
[5 empty] | XJF102 | Storage Temperature | Real Number | celsius |  | The value as specified by level (minTypMax) of the ambient temperature (in Cel) in which this item was designed to be stored. |  | Tstg
|  | Property Set: | RNS470 | Semiconductor Common Set {XJH195;RNP224;XJH194;XJF102;}
[5 empty] | XJH195 | Thermal Resistance(junction To Ambient) | Real Number | celsius/watt |  | Under thermally steady state while the device is energized, the value of the temperature difference between the junction and ambient air per unit power dissipation at the junction. |  | R_th(J-A)
[5 empty] | RNP224 | Fabrication Technology | Value Codes |  | ECIX QRD CL1, Version 3.0-021599 | The dominant process technique used in the design and fabrication of the product. | {BICMOS, BICMOS-E, BICMOS-T, BICMOS/G, BIMOS, BPOL, BUBBLE M, CHMOS, CMOS, CTL, D/CMOS, DMOS, ECL, ECL/100K, ECL/10K, GaAs, GaAsFET, HCMOS, HMOS II, HYBRID, JFET, LCCMOS, MESFET, MOS, NMOS, PMOS, S, TMOS, TTL, TTL L, TTL LS, TTL S, IGBT, MOSFET}
[5 empty] | XJH194 | Thermal Resistance(junction To Case) | Real Number | celsius/watt |  | Under thermally steady state, while the device is energized, the value of the temperature difference between the junction and case per unit power dissipation at the junction. |  | R_th(J-C)
[5 empty] | XJF102 | Storage Temperature | Real Number | celsius |  | The value as specified by level (minTypMax) of the ambient temperature (in Cel) in which this item was designed to be stored. |  | Tstg
|  | Property Set: | RNS204 | EC Common Properties {RNP897;RNP215;RNP896;RNP214;RNP213;RNP894;RNP212;RNP892;XJE177;RNP891;RNP165;RNP146;RNP903;RNP140;RNP902;RNP889;RNP887;RNP204;RNP291;RNP290;}
[5 empty] | RNP897 | UL 1581 Sec. 1080 Vertical Wire Flame Test | Value Codes |  |  | UL 1581: Reference standard for electrical wires, cables, and flexible cords. | {Pass, Fail}
[5 empty] | RNP215 | Lifecycle: Date | String |  | EIA-724 | The date that the product lifecycle assessment was made, represented in ISO 8601 format, e.g., '1994-03-21'.
[5 empty] | RNP896 | UL 1581 Sec. 1160 Vertical Tray Flame Test | Value Codes |  |  | UL 1581: Reference standard for electrical wires, cables, and flexible cords. | {Pass, Fail}
[5 empty] | RNP214 | Lifecycle: Years In Stage | Integer | year | EIA-724 | The number of years projected, from 0 to 25, until the product moves to the next lifecycle stage.
[5 empty] | RNP213 | Lifecycle: Years To End Of Life | Integer | year | EIA-724 | The number of years projected, from 0 to 25, to product discontinuance.
[5 empty] | RNP894 | UL 1666 Riser Flame Test | Value Codes |  |  | UL 1666: Standard for flame propagation heights of electrical and optical-fiber cables installed vertically in shafts. | {Pass, Fail}
[5 empty] | RNP212 | Lifecycle: Stage | Value Codes |  | EIA-724 | The current product lifecycle stage, as defined by EIA-724. | {1, 2, 3, 4, 5, 6}
[5 empty] | RNP892 | UL 910 Plenum Flame Test | Value Codes |  |  | Test method for fire and smoke characteristics of electrical and optical-fiber cable used in air-handling spaces. | {Pass, Fail}
[5 empty] | XJE177 | Power Dissipation | Real Number | watt | JIS C 2570 | The maximum permissible power dissipation per output (in W) of this item at specified ambient temperature.
[5 empty] | RNP891 | Oxygen Index | Value Codes |  |  | Oxygen index per ASTM 2863-77 which is a standard method for measuring the minimum oxygen concentration to support candle-like combustion of plastics. | {Pass, Fail}
[5 empty] | RNP165 | Standards Adoption | Value Codes |  | RosettaNetMS v0.6 | Proprietary or Industry Standard. | {Industry, Proprietary, Unknown}
[5 empty] | RNP146 | Moisture Sensitivity | Value Codes |  | IPC/JEDEC J-STD-020A | A standard clasification level indicitating the moisture sensetivity of a non-hermetically sealed solid state device. | {1, 2, 2a, 3, 4, 5, 5a, 6}
[5 empty] | RNP903 | Environmentally Hazardous Substance Code | Value Codes |  |  | Those substances which may be hazardous to either human health, such as Carcinogenic, Mutagenic, Teratogenic (CMT) or the environment, e.g. endangering the water, non degradable, bioaccumulative, ozone depleting etc. | {ACHC, As, Asb, Azo, Be, Cd, CFC, Cr, DMF, For, GE, Hg, Pb, PBB, PBDE, PCB, PCT, Rad, SbO3, Se, Syn}
[5 empty] | RNP140 | Mounting | Value Codes |  | ECIX QRD CL1, Version 3.0-021599 | The mounting method used. | {Through.Hole, Surface.Mount, Bare.Die, Chip.and.Wire, Compression, Embedded.Copper.on.PCB, Hardware, Socket}
[5 empty] | RNP902 | Environmentally Hazardous Material | Value Codes |  |  | Per Lucent Spec X-21314 'Use of environmentally Hazardous Substances in Product Design' | {Banned, Avoidable, None}
[5 empty] | RNP889 | Needle Flame Test | Value Codes |  |  | Passes IEC 695-2-2 Fire hazard testing, used mainly for discrete and passive components. | {Pass, Fail}
[5 empty] | RNP887 | Polymer Mass | Real Number | kilogram |  | Mass of the polymer in the component in grams.
[5 empty] | RNP204 | Pin Count | Integer | 1 | ECIX QRD CL1, Version 3.0-021599 | The number of physical connection points (e.g. pins, pads, balls) on the package.
[5 empty] | RNP291 | Product Revision Number | String |  | RosettaNet | A number reflecting the minor release identifier of a product.
[5 empty] | RNP290 | Product Version Number | String |  | RosettaNet | The major release identifier of a product.
|  | Root Property Set: | RNS-XJA001 | Root Set {RNP528;RNP139;RNP211;RNP210;RNP307;XJE002;XJE001;RNP145;XJE016;XJE015;XJE219;XJE014;XJE010;XJE136;XJE133;}
[5 empty] | RNP528 | Operating Range | Value Codes |  |  | The Field where the part will operate. | {Commercial, Military, Industrial}
[5 empty] | RNP139 | Key Text | String |  | ECIX QRD CL1, Version 3.0-021599 | Key words or phrases that customers would normally use in searching for a component.
[5 empty] | RNP211 | Manufacturer Name | String |  |  | The name of the manufacturer of the part.
[5 empty] | RNP210 | Manufacturer DUNS | String |  |  | A DUNS number of the manufacturer of the product.
[5 empty] | RNP307 | Is Generic | Boolean |  |  | A value of 1 denotes the product identifier is generic and cannot be ordered as-is because it identifies a family of related, orderable products that differ by one or more characteristics.
[5 empty] | XJE002 | Data Revision Number | String |  |  | A number reflecting the minor release identifier for product information.
[5 empty] | XJE001 | Data Version Number | String |  |  | A number reflecting the major release identifier of a product.
[5 empty] | RNP145 | Disclaimer | String |  | PCIS 1.4 | Denial statement(s) or renunciation, as of responsibility. A Disclaimer (disclaimer) is a statement that relinquishes legal responsibility for the use of products, devices, or circuitry described in the instance in which the disclaimer is contained.
[5 empty] | XJE016 | Package | String |  |  | A free-form text description of the package type.
[5 empty] | XJE015 | Application Scope | String |  |  | The intended application of the component.
[5 empty] | XJE219 | Operating Temperature | Real Number | celsius |  | The value as specified by level (minTypMax) of the ambient temperature (in Cel) in which this item was designed to operate.
[5 empty] | XJE014 | General Description | String |  |  | A free-form description of a component.
[5 empty] | XJE010 | Part Number | String |  |  | A manufacturer-defined product identifier.
[5 empty] | XJE136 | Mass | Real Number | kilogram |  | The mass of the item.
[5 empty] | XJE133 | Industry Standards | String |  |  | Industry Standards followed by the part.
|  | Property Set: | RNS166 | semiconductor package {RNP224;RNP223;RNP222;RNP221;RNP220;RNP219;}
[5 empty] | RNP224 | Fabrication Technology | Value Codes |  | ECIX QRD CL1, Version 3.0-021599 | The dominant process technique used in the design and fabrication of the product. | {BICMOS, BICMOS-E, BICMOS-T, BICMOS/G, BIMOS, BPOL, BUBBLE M, CHMOS, CMOS, CTL, D/CMOS, DMOS, ECL, ECL/100K, ECL/10K, GaAs, GaAsFET, HCMOS, HMOS II, HYBRID, JFET, LCCMOS, MESFET, MOS, NMOS, PMOS, S, TMOS, TTL, TTL L, TTL LS, TTL S, IGBT, MOSFET}
[5 empty] | RNP223 | Package: Lead Form | Value Codes |  | JESD30-B, Table 5 | The lead form of a package, defined according to JEDEC JESD30-B, Table 5. | {B, C, D, F, G, H, I, J, L, N, P, Q, R, S, T, U, W, Y, X}
[5 empty] | RNP222 | Package: Outline Style | Value Codes |  | JESD30-B, Table 1 | The outline style of a package, defined according to JEDEC JESD30-B, Table 1. | {CC, CP, CY, DB, FM, FO, FP, GA, IL, IP, LF, MA, MW, PF, PM, SO, SS, UC, VP, XA-XZ}
[5 empty] | RNP221 | Package: Terminal Position | Value Codes |  | JESD30-B, Table 2 | The terminal position of a package, defined according to JEDEC JESD30-B, Table 2. | {A, B, D, E, L, P, Q, R, S, T, U, Z, X}
[5 empty] | RNP220 | Package: Body Material | Value Codes |  | JESD30-B, Table 3 | The body material of a package, defined according to JEDEC JESD30-B, Table 3. | {C, G, L, M, P, X}
[5 empty] | RNP219 | Package: Specific Features | Value Codes |  | JESD30-B, Table 4 | Package-specific features of a package, defined according to JEDEC JESD30-B, Table 4. | {E, F, H, I, L, R, S, T, TP, TS, U, W}
XJA642 | DIGITAL SIGNAL PROCESSORS (DSP) | Digital signal processors.
|  | Property Set: | RNS113 | ELECTROSTATIC DISCHARGE (ESD) {RNP218;RNP217;RNP216;}
[5 empty] | RNP218 | ESD: HBM Minimum | Integer | volt | JESD-22A-114A | The electrostatic discharge (ESD) sensitivity of the internal pin based on the human body model (HBM) as defined in JESD-22A-114A.
[5 empty] | RNP217 | ESD: Internal Pin | Integer | volt | JESD-22C-101 | The electrostatic discharge (ESD) sensitivity of the internal pin based on the charged device model (CDM) as defined in JESD-22C-101.
[5 empty] | RNP216 | ESD: CDM Withstand | Value Codes |  | JESD-22C-101 | The electrostatic discharge (ESD) sensitivity of a device based on the charged device model (CDM) as defined in JESD-22C-101. | {100 Volts, 200 Volts, 500 Volts, 1000 Volts, 2000 Volts}
|  | Property Set: | RNS-XJA642 | DIGITAL SIGNAL PROCESSORS {XJG559;XJG527;XJG526;XJG557;XJG525;XJG556;XJG554;XJG553;XJG520;XJG551;XJG508;XJG506;XJG567;XJG535;XJG564;XJG563;XJG531;XJG562;XJG561;XJG560;XJG518;XJG517;XJG516;XJG575;XJG512;XJG574;}
[5 empty] | XJG559 | Internal Instruction Ram | String |  |  | The organization of the on-chip instruction RAM (XkwordsxYbits).
[5 empty] | XJG527 | Standby Function | String |  |  | The type(s) of standby function(s) (STOP/HALT/ IDLE etc.).
[5 empty] | XJG526 | Memory Interface | String |  |  | The type(s) of memory that can be directly connected.
[5 empty] | XJG557 | Dsp Performance | Real Number | 1 |  | A numerical value indicating how many million instructions the DSP can execute per second.
[5 empty] | XJG525 | Number Of Interrupt Sources | Integer | 1 |  | The number of interrupt sources.
[5 empty] | XJG556 | Number Of Dsp Cores | Integer | 1 |  | The number of DSP cores incorporated in the IC.
[5 empty] | XJG554 | Instruction Words | Real Number | 1 |  | The length of 1 instruction.
[5 empty] | XJG553 | Data Format | String |  |  | The type of data processed (e.g. 16-bit fixed point).
[5 empty] | XJG520 | Number Of DMA Controllers | Integer | 1 |  | The number of DMA controller channels provided.
[5 empty] | XJG551 | Average Operating Current Per MIPS | Real Number | ampere |  | The supply current consumed per 1 MIPS processing speed.
[5 empty] | XJG508 | Instruction Execution Time | Real Number | second |  | The time required for the device to execute minimum instructions. |  | T_CY
[5 empty] | XJG506 | Internal Data Bus Width | Integer | bit |  | The bit-width of the bus that accesses internal data.
[5 empty] | XJG567 | Number Of Host Interfaces | Integer | 1 |  | The number of host interfaces.
[5 empty] | XJG535 | Operating Frequency | Real Number | hertz |  | The value of the level (minTypMax) of the frequency (in Hz) of the item.
[5 empty] | XJG564 | External Data Memory | String |  |  | The organization of the externally connected data memory (XkwordsxYbits).
[5 empty] | XJG563 | External Instruction Memory | String |  |  | The organization of the externally connected instruction memory (XkwordsxYbits).
[5 empty] | XJG531 | Development Tools | String |  |  | The types of development tools (refer to an external file).
[5 empty] | XJG562 | Internal Data Rom | String |  |  | The organization of the on-chip data ROM (XkwordsxYbits).
[5 empty] | XJG561 | Internal Data Ram | String |  |  | The organization of the on-chip data RAM (XkwordsxYbits).
[5 empty] | XJG560 | Internal Instruction Rom | String |  |  | The organization of the on-chip instruction ROM (XkwordsxYbits).
[5 empty] | XJG518 | Serial Interface | String |  |  | The serial interface type(s), and the number of channels provided.
[5 empty] | XJG517 | Timer | String |  |  | The timer type(s), and the number of bits and number of channels (etc.) provided.
[5 empty] | XJG516 | Dsp Function | String |  |  | A sum-of-products operation function (XbitxYbit+Zbit=Abit).
[5 empty] | XJG575 | On-Chip Emulation | String |  |  | The availability and type of the on-chip debug function.
[5 empty] | XJG512 | Number Of I/O Ports | Integer | 1 |  | The total number of input, output, and I/O ports combined.
[5 empty] | XJG574 | On-Chip Pll | String |  |  | The multiplication factor of the on-chip PLL.
|  | Property Set: | RNS-XJA628 | MICROCOMPUTERS {XJF069;XJE418;XJE417;XJF102;}
[5 empty] | XJF069 | Transmission Rate | Real Number | bit/second |  | Transmission Rate.
[5 empty] | XJE418 | Supply Current | Real Number | ampere |  | The continuous current (in A) required by this item during normal operation. |  | Icc
[5 empty] | XJE417 | Supply Voltage (Vcc) | Real Number | volt | IEC61360-AAE690 | The value as specified by level (minTypMax) of the direct supply voltage, applied to an IC. |  | Vcc
[5 empty] | XJF102 | Storage Temperature | Real Number | celsius |  | The value as specified by level (minTypMax) of the ambient temperature (in Cel) in which this item was designed to be stored. |  | Tstg
|  | Property Set: | RNS470 | Semiconductor Common Set {XJH195;RNP224;XJH194;XJF102;}
[5 empty] | XJH195 | Thermal Resistance(junction To Ambient) | Real Number | celsius/watt |  | Under thermally steady state while the device is energized, the value of the temperature difference between the junction and ambient air per unit power dissipation at the junction. |  | R_th(J-A)
[5 empty] | RNP224 | Fabrication Technology | Value Codes |  | ECIX QRD CL1, Version 3.0-021599 | The dominant process technique used in the design and fabrication of the product. | {BICMOS, BICMOS-E, BICMOS-T, BICMOS/G, BIMOS, BPOL, BUBBLE M, CHMOS, CMOS, CTL, D/CMOS, DMOS, ECL, ECL/100K, ECL/10K, GaAs, GaAsFET, HCMOS, HMOS II, HYBRID, JFET, LCCMOS, MESFET, MOS, NMOS, PMOS, S, TMOS, TTL, TTL L, TTL LS, TTL S, IGBT, MOSFET}
[5 empty] | XJH194 | Thermal Resistance(junction To Case) | Real Number | celsius/watt |  | Under thermally steady state, while the device is energized, the value of the temperature difference between the junction and case per unit power dissipation at the junction. |  | R_th(J-C)
[5 empty] | XJF102 | Storage Temperature | Real Number | celsius |  | The value as specified by level (minTypMax) of the ambient temperature (in Cel) in which this item was designed to be stored. |  | Tstg
|  | Property Set: | RNS204 | EC Common Properties {RNP897;RNP215;RNP896;RNP214;RNP213;RNP894;RNP212;RNP892;XJE177;RNP891;RNP165;RNP146;RNP903;RNP140;RNP902;RNP889;RNP887;RNP204;RNP291;RNP290;}
[5 empty] | RNP897 | UL 1581 Sec. 1080 Vertical Wire Flame Test | Value Codes |  |  | UL 1581: Reference standard for electrical wires, cables, and flexible cords. | {Pass, Fail}
[5 empty] | RNP215 | Lifecycle: Date | String |  | EIA-724 | The date that the product lifecycle assessment was made, represented in ISO 8601 format, e.g., '1994-03-21'.
[5 empty] | RNP896 | UL 1581 Sec. 1160 Vertical Tray Flame Test | Value Codes |  |  | UL 1581: Reference standard for electrical wires, cables, and flexible cords. | {Pass, Fail}
[5 empty] | RNP214 | Lifecycle: Years In Stage | Integer | year | EIA-724 | The number of years projected, from 0 to 25, until the product moves to the next lifecycle stage.
[5 empty] | RNP213 | Lifecycle: Years To End Of Life | Integer | year | EIA-724 | The number of years projected, from 0 to 25, to product discontinuance.
[5 empty] | RNP894 | UL 1666 Riser Flame Test | Value Codes |  |  | UL 1666: Standard for flame propagation heights of electrical and optical-fiber cables installed vertically in shafts. | {Pass, Fail}
[5 empty] | RNP212 | Lifecycle: Stage | Value Codes |  | EIA-724 | The current product lifecycle stage, as defined by EIA-724. | {1, 2, 3, 4, 5, 6}
[5 empty] | RNP892 | UL 910 Plenum Flame Test | Value Codes |  |  | Test method for fire and smoke characteristics of electrical and optical-fiber cable used in air-handling spaces. | {Pass, Fail}
[5 empty] | XJE177 | Power Dissipation | Real Number | watt | JIS C 2570 | The maximum permissible power dissipation per output (in W) of this item at specified ambient temperature.
[5 empty] | RNP891 | Oxygen Index | Value Codes |  |  | Oxygen index per ASTM 2863-77 which is a standard method for measuring the minimum oxygen concentration to support candle-like combustion of plastics. | {Pass, Fail}
[5 empty] | RNP165 | Standards Adoption | Value Codes |  | RosettaNetMS v0.6 | Proprietary or Industry Standard. | {Industry, Proprietary, Unknown}
[5 empty] | RNP146 | Moisture Sensitivity | Value Codes |  | IPC/JEDEC J-STD-020A | A standard clasification level indicitating the moisture sensetivity of a non-hermetically sealed solid state device. | {1, 2, 2a, 3, 4, 5, 5a, 6}
[5 empty] | RNP903 | Environmentally Hazardous Substance Code | Value Codes |  |  | Those substances which may be hazardous to either human health, such as Carcinogenic, Mutagenic, Teratogenic (CMT) or the environment, e.g. endangering the water, non degradable, bioaccumulative, ozone depleting etc. | {ACHC, As, Asb, Azo, Be, Cd, CFC, Cr, DMF, For, GE, Hg, Pb, PBB, PBDE, PCB, PCT, Rad, SbO3, Se, Syn}
[5 empty] | RNP140 | Mounting | Value Codes |  | ECIX QRD CL1, Version 3.0-021599 | The mounting method used. | {Through.Hole, Surface.Mount, Bare.Die, Chip.and.Wire, Compression, Embedded.Copper.on.PCB, Hardware, Socket}
[5 empty] | RNP902 | Environmentally Hazardous Material | Value Codes |  |  | Per Lucent Spec X-21314 'Use of environmentally Hazardous Substances in Product Design' | {Banned, Avoidable, None}
[5 empty] | RNP889 | Needle Flame Test | Value Codes |  |  | Passes IEC 695-2-2 Fire hazard testing, used mainly for discrete and passive components. | {Pass, Fail}
[5 empty] | RNP887 | Polymer Mass | Real Number | kilogram |  | Mass of the polymer in the component in grams.
[5 empty] | RNP204 | Pin Count | Integer | 1 | ECIX QRD CL1, Version 3.0-021599 | The number of physical connection points (e.g. pins, pads, balls) on the package.
[5 empty] | RNP291 | Product Revision Number | String |  | RosettaNet | A number reflecting the minor release identifier of a product.
[5 empty] | RNP290 | Product Version Number | String |  | RosettaNet | The major release identifier of a product.
|  | Root Property Set: | RNS-XJA001 | Root Set {RNP528;RNP139;RNP211;RNP210;RNP307;XJE002;XJE001;RNP145;XJE016;XJE015;XJE219;XJE014;XJE010;XJE136;XJE133;}
[5 empty] | RNP528 | Operating Range | Value Codes |  |  | The Field where the part will operate. | {Commercial, Military, Industrial}
[5 empty] | RNP139 | Key Text | String |  | ECIX QRD CL1, Version 3.0-021599 | Key words or phrases that customers would normally use in searching for a component.
[5 empty] | RNP211 | Manufacturer Name | String |  |  | The name of the manufacturer of the part.
[5 empty] | RNP210 | Manufacturer DUNS | String |  |  | A DUNS number of the manufacturer of the product.
[5 empty] | RNP307 | Is Generic | Boolean |  |  | A value of 1 denotes the product identifier is generic and cannot be ordered as-is because it identifies a family of related, orderable products that differ by one or more characteristics.
[5 empty] | XJE002 | Data Revision Number | String |  |  | A number reflecting the minor release identifier for product information.
[5 empty] | XJE001 | Data Version Number | String |  |  | A number reflecting the major release identifier of a product.
[5 empty] | RNP145 | Disclaimer | String |  | PCIS 1.4 | Denial statement(s) or renunciation, as of responsibility. A Disclaimer (disclaimer) is a statement that relinquishes legal responsibility for the use of products, devices, or circuitry described in the instance in which the disclaimer is contained.
[5 empty] | XJE016 | Package | String |  |  | A free-form text description of the package type.
[5 empty] | XJE015 | Application Scope | String |  |  | The intended application of the component.
[5 empty] | XJE219 | Operating Temperature | Real Number | celsius |  | The value as specified by level (minTypMax) of the ambient temperature (in Cel) in which this item was designed to operate.
[5 empty] | XJE014 | General Description | String |  |  | A free-form description of a component.
[5 empty] | XJE010 | Part Number | String |  |  | A manufacturer-defined product identifier.
[5 empty] | XJE136 | Mass | Real Number | kilogram |  | The mass of the item.
[5 empty] | XJE133 | Industry Standards | String |  |  | Industry Standards followed by the part.
|  | Property Set: | RNS166 | semiconductor package {RNP224;RNP223;RNP222;RNP221;RNP220;RNP219;}
[5 empty] | RNP224 | Fabrication Technology | Value Codes |  | ECIX QRD CL1, Version 3.0-021599 | The dominant process technique used in the design and fabrication of the product. | {BICMOS, BICMOS-E, BICMOS-T, BICMOS/G, BIMOS, BPOL, BUBBLE M, CHMOS, CMOS, CTL, D/CMOS, DMOS, ECL, ECL/100K, ECL/10K, GaAs, GaAsFET, HCMOS, HMOS II, HYBRID, JFET, LCCMOS, MESFET, MOS, NMOS, PMOS, S, TMOS, TTL, TTL L, TTL LS, TTL S, IGBT, MOSFET}
[5 empty] | RNP223 | Package: Lead Form | Value Codes |  | JESD30-B, Table 5 | The lead form of a package, defined according to JEDEC JESD30-B, Table 5. | {B, C, D, F, G, H, I, J, L, N, P, Q, R, S, T, U, W, Y, X}
[5 empty] | RNP222 | Package: Outline Style | Value Codes |  | JESD30-B, Table 1 | The outline style of a package, defined according to JEDEC JESD30-B, Table 1. | {CC, CP, CY, DB, FM, FO, FP, GA, IL, IP, LF, MA, MW, PF, PM, SO, SS, UC, VP, XA-XZ}
[5 empty] | RNP221 | Package: Terminal Position | Value Codes |  | JESD30-B, Table 2 | The terminal position of a package, defined according to JEDEC JESD30-B, Table 2. | {A, B, D, E, L, P, Q, R, S, T, U, Z, X}
[5 empty] | RNP220 | Package: Body Material | Value Codes |  | JESD30-B, Table 3 | The body material of a package, defined according to JEDEC JESD30-B, Table 3. | {C, G, L, M, P, X}
[5 empty] | RNP219 | Package: Specific Features | Value Codes |  | JESD30-B, Table 4 | Package-specific features of a package, defined according to JEDEC JESD30-B, Table 4. | {E, F, H, I, L, R, S, T, TP, TS, U, W}
XJA644 | MEMORY - DYNAMIC RAM (DRAM) | Dynamic RAMs.
|  | Property Set: | RNS113 | ELECTROSTATIC DISCHARGE (ESD) {RNP218;RNP217;RNP216;}
[5 empty] | RNP218 | ESD: HBM Minimum | Integer | volt | JESD-22A-114A | The electrostatic discharge (ESD) sensitivity of the internal pin based on the human body model (HBM) as defined in JESD-22A-114A.
[5 empty] | RNP217 | ESD: Internal Pin | Integer | volt | JESD-22C-101 | The electrostatic discharge (ESD) sensitivity of the internal pin based on the charged device model (CDM) as defined in JESD-22C-101.
[5 empty] | RNP216 | ESD: CDM Withstand | Value Codes |  | JESD-22C-101 | The electrostatic discharge (ESD) sensitivity of a device based on the charged device model (CDM) as defined in JESD-22C-101. | {100 Volts, 200 Volts, 500 Volts, 1000 Volts, 2000 Volts}
|  | Property Set: | RNS470 | Semiconductor Common Set {XJH195;RNP224;XJH194;XJF102;}
[5 empty] | XJH195 | Thermal Resistance(junction To Ambient) | Real Number | celsius/watt |  | Under thermally steady state while the device is energized, the value of the temperature difference between the junction and ambient air per unit power dissipation at the junction. |  | R_th(J-A)
[5 empty] | RNP224 | Fabrication Technology | Value Codes |  | ECIX QRD CL1, Version 3.0-021599 | The dominant process technique used in the design and fabrication of the product. | {BICMOS, BICMOS-E, BICMOS-T, BICMOS/G, BIMOS, BPOL, BUBBLE M, CHMOS, CMOS, CTL, D/CMOS, DMOS, ECL, ECL/100K, ECL/10K, GaAs, GaAsFET, HCMOS, HMOS II, HYBRID, JFET, LCCMOS, MESFET, MOS, NMOS, PMOS, S, TMOS, TTL, TTL L, TTL LS, TTL S, IGBT, MOSFET}
[5 empty] | XJH194 | Thermal Resistance(junction To Case) | Real Number | celsius/watt |  | Under thermally steady state, while the device is energized, the value of the temperature difference between the junction and case per unit power dissipation at the junction. |  | R_th(J-C)
[5 empty] | XJF102 | Storage Temperature | Real Number | celsius |  | The value as specified by level (minTypMax) of the ambient temperature (in Cel) in which this item was designed to be stored. |  | Tstg
|  | Property Set: | RNS204 | EC Common Properties {RNP897;RNP215;RNP896;RNP214;RNP213;RNP894;RNP212;RNP892;XJE177;RNP891;RNP165;RNP146;RNP903;RNP140;RNP902;RNP889;RNP887;RNP204;RNP291;RNP290;}
[5 empty] | RNP897 | UL 1581 Sec. 1080 Vertical Wire Flame Test | Value Codes |  |  | UL 1581: Reference standard for electrical wires, cables, and flexible cords. | {Pass, Fail}
[5 empty] | RNP215 | Lifecycle: Date | String |  | EIA-724 | The date that the product lifecycle assessment was made, represented in ISO 8601 format, e.g., '1994-03-21'.
[5 empty] | RNP896 | UL 1581 Sec. 1160 Vertical Tray Flame Test | Value Codes |  |  | UL 1581: Reference standard for electrical wires, cables, and flexible cords. | {Pass, Fail}
[5 empty] | RNP214 | Lifecycle: Years In Stage | Integer | year | EIA-724 | The number of years projected, from 0 to 25, until the product moves to the next lifecycle stage.
[5 empty] | RNP213 | Lifecycle: Years To End Of Life | Integer | year | EIA-724 | The number of years projected, from 0 to 25, to product discontinuance.
[5 empty] | RNP894 | UL 1666 Riser Flame Test | Value Codes |  |  | UL 1666: Standard for flame propagation heights of electrical and optical-fiber cables installed vertically in shafts. | {Pass, Fail}
[5 empty] | RNP212 | Lifecycle: Stage | Value Codes |  | EIA-724 | The current product lifecycle stage, as defined by EIA-724. | {1, 2, 3, 4, 5, 6}
[5 empty] | RNP892 | UL 910 Plenum Flame Test | Value Codes |  |  | Test method for fire and smoke characteristics of electrical and optical-fiber cable used in air-handling spaces. | {Pass, Fail}
[5 empty] | XJE177 | Power Dissipation | Real Number | watt | JIS C 2570 | The maximum permissible power dissipation per output (in W) of this item at specified ambient temperature.
[5 empty] | RNP891 | Oxygen Index | Value Codes |  |  | Oxygen index per ASTM 2863-77 which is a standard method for measuring the minimum oxygen concentration to support candle-like combustion of plastics. | {Pass, Fail}
[5 empty] | RNP165 | Standards Adoption | Value Codes |  | RosettaNetMS v0.6 | Proprietary or Industry Standard. | {Industry, Proprietary, Unknown}
[5 empty] | RNP146 | Moisture Sensitivity | Value Codes |  | IPC/JEDEC J-STD-020A | A standard clasification level indicitating the moisture sensetivity of a non-hermetically sealed solid state device. | {1, 2, 2a, 3, 4, 5, 5a, 6}
[5 empty] | RNP903 | Environmentally Hazardous Substance Code | Value Codes |  |  | Those substances which may be hazardous to either human health, such as Carcinogenic, Mutagenic, Teratogenic (CMT) or the environment, e.g. endangering the water, non degradable, bioaccumulative, ozone depleting etc. | {ACHC, As, Asb, Azo, Be, Cd, CFC, Cr, DMF, For, GE, Hg, Pb, PBB, PBDE, PCB, PCT, Rad, SbO3, Se, Syn}
[5 empty] | RNP140 | Mounting | Value Codes |  | ECIX QRD CL1, Version 3.0-021599 | The mounting method used. | {Through.Hole, Surface.Mount, Bare.Die, Chip.and.Wire, Compression, Embedded.Copper.on.PCB, Hardware, Socket}
[5 empty] | RNP902 | Environmentally Hazardous Material | Value Codes |  |  | Per Lucent Spec X-21314 'Use of environmentally Hazardous Substances in Product Design' | {Banned, Avoidable, None}
[5 empty] | RNP889 | Needle Flame Test | Value Codes |  |  | Passes IEC 695-2-2 Fire hazard testing, used mainly for discrete and passive components. | {Pass, Fail}
[5 empty] | RNP887 | Polymer Mass | Real Number | kilogram |  | Mass of the polymer in the component in grams.
[5 empty] | RNP204 | Pin Count | Integer | 1 | ECIX QRD CL1, Version 3.0-021599 | The number of physical connection points (e.g. pins, pads, balls) on the package.
[5 empty] | RNP291 | Product Revision Number | String |  | RosettaNet | A number reflecting the minor release identifier of a product.
[5 empty] | RNP290 | Product Version Number | String |  | RosettaNet | The major release identifier of a product.
|  | Root Property Set: | RNS-XJA001 | Root Set {RNP528;RNP139;RNP211;RNP210;RNP307;XJE002;XJE001;RNP145;XJE016;XJE015;XJE219;XJE014;XJE010;XJE136;XJE133;}
[5 empty] | RNP528 | Operating Range | Value Codes |  |  | The Field where the part will operate. | {Commercial, Military, Industrial}
[5 empty] | RNP139 | Key Text | String |  | ECIX QRD CL1, Version 3.0-021599 | Key words or phrases that customers would normally use in searching for a component.
[5 empty] | RNP211 | Manufacturer Name | String |  |  | The name of the manufacturer of the part.
[5 empty] | RNP210 | Manufacturer DUNS | String |  |  | A DUNS number of the manufacturer of the product.
[5 empty] | RNP307 | Is Generic | Boolean |  |  | A value of 1 denotes the product identifier is generic and cannot be ordered as-is because it identifies a family of related, orderable products that differ by one or more characteristics.
[5 empty] | XJE002 | Data Revision Number | String |  |  | A number reflecting the minor release identifier for product information.
[5 empty] | XJE001 | Data Version Number | String |  |  | A number reflecting the major release identifier of a product.
[5 empty] | RNP145 | Disclaimer | String |  | PCIS 1.4 | Denial statement(s) or renunciation, as of responsibility. A Disclaimer (disclaimer) is a statement that relinquishes legal responsibility for the use of products, devices, or circuitry described in the instance in which the disclaimer is contained.
[5 empty] | XJE016 | Package | String |  |  | A free-form text description of the package type.
[5 empty] | XJE015 | Application Scope | String |  |  | The intended application of the component.
[5 empty] | XJE219 | Operating Temperature | Real Number | celsius |  | The value as specified by level (minTypMax) of the ambient temperature (in Cel) in which this item was designed to operate.
[5 empty] | XJE014 | General Description | String |  |  | A free-form description of a component.
[5 empty] | XJE010 | Part Number | String |  |  | A manufacturer-defined product identifier.
[5 empty] | XJE136 | Mass | Real Number | kilogram |  | The mass of the item.
[5 empty] | XJE133 | Industry Standards | String |  |  | Industry Standards followed by the part.
|  | Property Set: | RNS166 | semiconductor package {RNP224;RNP223;RNP222;RNP221;RNP220;RNP219;}
[5 empty] | RNP224 | Fabrication Technology | Value Codes |  | ECIX QRD CL1, Version 3.0-021599 | The dominant process technique used in the design and fabrication of the product. | {BICMOS, BICMOS-E, BICMOS-T, BICMOS/G, BIMOS, BPOL, BUBBLE M, CHMOS, CMOS, CTL, D/CMOS, DMOS, ECL, ECL/100K, ECL/10K, GaAs, GaAsFET, HCMOS, HMOS II, HYBRID, JFET, LCCMOS, MESFET, MOS, NMOS, PMOS, S, TMOS, TTL, TTL L, TTL LS, TTL S, IGBT, MOSFET}
[5 empty] | RNP223 | Package: Lead Form | Value Codes |  | JESD30-B, Table 5 | The lead form of a package, defined according to JEDEC JESD30-B, Table 5. | {B, C, D, F, G, H, I, J, L, N, P, Q, R, S, T, U, W, Y, X}
[5 empty] | RNP222 | Package: Outline Style | Value Codes |  | JESD30-B, Table 1 | The outline style of a package, defined according to JEDEC JESD30-B, Table 1. | {CC, CP, CY, DB, FM, FO, FP, GA, IL, IP, LF, MA, MW, PF, PM, SO, SS, UC, VP, XA-XZ}
[5 empty] | RNP221 | Package: Terminal Position | Value Codes |  | JESD30-B, Table 2 | The terminal position of a package, defined according to JEDEC JESD30-B, Table 2. | {A, B, D, E, L, P, Q, R, S, T, U, Z, X}
[5 empty] | RNP220 | Package: Body Material | Value Codes |  | JESD30-B, Table 3 | The body material of a package, defined according to JEDEC JESD30-B, Table 3. | {C, G, L, M, P, X}
[5 empty] | RNP219 | Package: Specific Features | Value Codes |  | JESD30-B, Table 4 | Package-specific features of a package, defined according to JEDEC JESD30-B, Table 4. | {E, F, H, I, L, R, S, T, TP, TS, U, W}
|  | Property Set: | RNS95 | MEMORY (XJA643) {XJF102;RNP163;XJF310;XJG008;XJE417;RNP547;RNP179;RNP546;RNP178;RNP180;XJG030;}
[5 empty] | XJF102 | Storage Temperature | Real Number | celsius |  | The value as specified by level (minTypMax) of the ambient temperature (in Cel) in which this item was designed to be stored. |  | Tstg
[5 empty] | RNP163 | Form Factor | String |  | RosettaNetMS v0.6 | Form factor of the product for end-user or design engineering use. |  | Form Factor
[5 empty] | XJF310 | Operating Ambient Temperature | Real Number | celsius | JESD77-A. Ambient temperature or free-air temperature. IEC61360-4. AAE014-005. Ambient temperature or free air temperature. Measurement symbol found on data sheets: Ta . | The value as specified by level (minTypMax) of the ambient temperature (in Cel) in which this item was designed to operate. |  | Ta
[5 empty] | XJG008 | Input/output Interface | String |  |  | input/output interface.
[5 empty] | XJE417 | Supply Voltage (Vcc) | Real Number | volt | IEC61360-AAE690 | The value as specified by level (minTypMax) of the direct supply voltage, applied to an IC. |  | Vcc
[5 empty] | RNP547 | Clock To Output | Real Number | second |  | Clock to Output. |  | tCO
[5 empty] | RNP179 | Hard-Error MTBF | Real Number | hour |  | The Hard-Error Mean Time Before Failure. |  | Hard-Error MTBF
[5 empty] | RNP546 | Memory Organization | String |  |  | Shown as a text representation of the Memory Organization (i.e. 512 x 8).
[5 empty] | RNP178 | Soft-Error MTBF | Real Number | hour |  | The Soft-Error Mean Time Before Failure. |  | FIT
[5 empty] | RNP180 | Failure In Time Rate | Real Number | 1 |  | The rate at which this item fails, or exhibits failures expressed as a percentage per thousand hours of operation. |  | FIT
[5 empty] | XJG030 | Storage Capacity | Integer | byte | IEEE Std. 610.10-1994 | [Storage Capacity] The amount of data that can be contained in a storage device measured in binary characters, bytes, words, or other units of data.
|  | Property Set: | RNS-XJA644 | DYNAMIC RAMS {XJF328;XJF327;XJG019;XJG018;XJG017;XJG016;XJG015;XJG014;XJG013;XJG012;XJG011;XJG010;XJE399;XJE398;XJG009;XJG007;XJG003;XJG610;XJG002;XJG001;XJG033;XJG032;XJG031;RNP177;RNP176;XJG578;RNP175;RNP174;RNP173;RNP172;RNP171;RNP170;XJG027;XJG026;XJG025;XJG024;XJG023;XJG021;}
[5 empty] | XJF328 | High-Level Output Voltage | Real Number | volt |  | High-Level Output Voltage. |  | V_OH
[5 empty] | XJF327 | Low-level Output Voltage | Real Number | volt |  | Output voltage when a designated low level output current is applied to output terminal. |  | VOL
[5 empty] | XJG019 | Low-level Input Voltage | Real Number | volt |  | Input low voltage for recommended operating conditions. |  | VIL
[5 empty] | XJG018 | High-Level Input Voltage | Real Number | volt |  | High-Level Input Voltage. |  | V_IH
[5 empty] | XJG017 | Output Voltage Limit | Real Number | volt |  | output voltage limit. |  | VOUT
[5 empty] | XJG016 | Input Voltage Limit | Real Number | volt |  | input voltage limit. |  | VIN
[5 empty] | XJG015 | Short Circuit Output Current | Real Number | ampere |  | short circuit output current. |  | I_OUT
[5 empty] | XJG014 | Self-Refresh Current | Real Number | ampere |  | The current required by this item during operation in self-refresh mode.. |  | ICC5
[5 empty] | XJG013 | Auto-Refresh Current | Real Number | ampere |  | The current required during the auto-refresh function of the item. |  | ICC4
[5 empty] | XJG012 | Burst Mode Current | Real Number | ampere |  | Current required while this item is operating in burst mode. |  | ICC3
[5 empty] | XJG011 | Active Standby Current | Real Number | ampere |  | The current required to maintain the item in the active standby state. |  | ICC2
[5 empty] | XJG010 | Precharge Standby Current | Real Number | ampere |  | The current (in A) required to maintain a standby state. |  | ICC1
[5 empty] | XJE399 | Output Capacitance | Real Number | farad |  | Output capacitance by the specified test condition. |  | Cout
[5 empty] | XJE398 | Input Capacitance | Real Number | farad |  | Input capacitance by the specified test condition. |  | Cin
[5 empty] | XJG009 | Refresh Cycles | Integer | hertz |  | refresh cycles.
[5 empty] | XJG007 | Average Power Supply Current | Real Number | ampere |  | Supply current. |  | ICC1
[5 empty] | XJG003 | Refresh Period | Real Number | second |  | refresh period. |  | tREF
[5 empty] | XJG610 | Address Setup Time | Real Number | second |  | Address Setup Time. |  | tAS
[5 empty] | XJG002 | Clock Frequency (fCK) | Real Number | hertz | IEC61360 - AAF224 | The value as specified by level (minMax) of the clock frequency (in Hz) which may be applied to an item in a temperature range between specified temperatures. |  | fCK
[5 empty] | XJG001 | Access Time From Ras | Real Number | second |  | access time from RAS. |  | tRAC
[5 empty] | XJG033 | Number Of Banks | Integer | 1 |  | The number of banks in the DRAM component.
[5 empty] | XJG032 | Word Size | Integer | bit | IEC61360-AAE474 | word size.
[5 empty] | XJG031 | Storage Depth | Integer | 1 | IEC61360-AAE474 | The number of words specifying the data storage capacity of a digital memory function on an IC.
[5 empty] | RNP177 | Burst Lengths | String |  |  | Used to identify the length of burst associated with this item. |  | Burst Lengths
[5 empty] | RNP176 | Low-Power Mode | Boolean |  |  | Indicates if the item has a low-power mode. |  | Low-Pwr
[5 empty] | XJG578 | Reference Voltage | Real Number | volt |  | Reference Voltage. |  | VREF
[5 empty] | RNP175 | Number Of Memory Columns | Integer | 1 |  | The number of memory columns in the item. |  | Memory Columns
[5 empty] | RNP174 | Number Of Memory Rows | Integer | 1 |  | The number of memory rows in this item. |  | Memory Rows
[5 empty] | RNP173 | CBR Refresh | Boolean |  |  | An indicator showing the absence or presence of the option. |  | CBR Refresh
[5 empty] | RNP172 | Self-Refresh | Boolean |  | Micron | Indicates the presence of a self-refresh cycle. |  | Self-Refresh
[5 empty] | RNP171 | Auto-Refresh | Boolean |  |  |  |  | Auto-Refresh
[5 empty] | RNP170 | Auto-Precharge | Boolean
[5 empty] | XJG027 | Random Read/Write Cycle Time | Real Number | second |  | random read/write cycle time. |  | tRC
[5 empty] | XJG026 | Burst Mode Cycle Time | Real Number | second |  | burst mode cycle time. |  | tCK
[5 empty] | XJG025 | Access Time From Clock | Real Number | second |  | access time from clock. |  | tAC
[5 empty] | XJG024 | Access Time From Address | Real Number | second |  | access time from address. |  | tAA
[5 empty] | XJG023 | Access Time From Cas | Real Number | second | IEC61360-AAE721 | The maximum time interval (in s) between the application of the CAS (Column Address Strobe) input pulse, other necessary inputs being already present, and the availability of valid data signals at an output of a DRAM. |  | tCAC
[5 empty] | XJG021 | Function Type | Value Codes |  |  | function type of DRAM. | {Fast Page, EDO, Rambus, DDR-DRAM, Synchronous}
XJA645 | MEMORY - STATIC RAM (SRAM) | Static RAMs.
|  | Property Set: | RNS113 | ELECTROSTATIC DISCHARGE (ESD) {RNP218;RNP217;RNP216;}
[5 empty] | RNP218 | ESD: HBM Minimum | Integer | volt | JESD-22A-114A | The electrostatic discharge (ESD) sensitivity of the internal pin based on the human body model (HBM) as defined in JESD-22A-114A.
[5 empty] | RNP217 | ESD: Internal Pin | Integer | volt | JESD-22C-101 | The electrostatic discharge (ESD) sensitivity of the internal pin based on the charged device model (CDM) as defined in JESD-22C-101.
[5 empty] | RNP216 | ESD: CDM Withstand | Value Codes |  | JESD-22C-101 | The electrostatic discharge (ESD) sensitivity of a device based on the charged device model (CDM) as defined in JESD-22C-101. | {100 Volts, 200 Volts, 500 Volts, 1000 Volts, 2000 Volts}
|  | Property Set: | RNS470 | Semiconductor Common Set {XJH195;RNP224;XJH194;XJF102;}
[5 empty] | XJH195 | Thermal Resistance(junction To Ambient) | Real Number | celsius/watt |  | Under thermally steady state while the device is energized, the value of the temperature difference between the junction and ambient air per unit power dissipation at the junction. |  | R_th(J-A)
[5 empty] | RNP224 | Fabrication Technology | Value Codes |  | ECIX QRD CL1, Version 3.0-021599 | The dominant process technique used in the design and fabrication of the product. | {BICMOS, BICMOS-E, BICMOS-T, BICMOS/G, BIMOS, BPOL, BUBBLE M, CHMOS, CMOS, CTL, D/CMOS, DMOS, ECL, ECL/100K, ECL/10K, GaAs, GaAsFET, HCMOS, HMOS II, HYBRID, JFET, LCCMOS, MESFET, MOS, NMOS, PMOS, S, TMOS, TTL, TTL L, TTL LS, TTL S, IGBT, MOSFET}
[5 empty] | XJH194 | Thermal Resistance(junction To Case) | Real Number | celsius/watt |  | Under thermally steady state, while the device is energized, the value of the temperature difference between the junction and case per unit power dissipation at the junction. |  | R_th(J-C)
[5 empty] | XJF102 | Storage Temperature | Real Number | celsius |  | The value as specified by level (minTypMax) of the ambient temperature (in Cel) in which this item was designed to be stored. |  | Tstg
|  | Property Set: | RNS204 | EC Common Properties {RNP897;RNP215;RNP896;RNP214;RNP213;RNP894;RNP212;RNP892;XJE177;RNP891;RNP165;RNP146;RNP903;RNP140;RNP902;RNP889;RNP887;RNP204;RNP291;RNP290;}
[5 empty] | RNP897 | UL 1581 Sec. 1080 Vertical Wire Flame Test | Value Codes |  |  | UL 1581: Reference standard for electrical wires, cables, and flexible cords. | {Pass, Fail}
[5 empty] | RNP215 | Lifecycle: Date | String |  | EIA-724 | The date that the product lifecycle assessment was made, represented in ISO 8601 format, e.g., '1994-03-21'.
[5 empty] | RNP896 | UL 1581 Sec. 1160 Vertical Tray Flame Test | Value Codes |  |  | UL 1581: Reference standard for electrical wires, cables, and flexible cords. | {Pass, Fail}
[5 empty] | RNP214 | Lifecycle: Years In Stage | Integer | year | EIA-724 | The number of years projected, from 0 to 25, until the product moves to the next lifecycle stage.
[5 empty] | RNP213 | Lifecycle: Years To End Of Life | Integer | year | EIA-724 | The number of years projected, from 0 to 25, to product discontinuance.
[5 empty] | RNP894 | UL 1666 Riser Flame Test | Value Codes |  |  | UL 1666: Standard for flame propagation heights of electrical and optical-fiber cables installed vertically in shafts. | {Pass, Fail}
[5 empty] | RNP212 | Lifecycle: Stage | Value Codes |  | EIA-724 | The current product lifecycle stage, as defined by EIA-724. | {1, 2, 3, 4, 5, 6}
[5 empty] | RNP892 | UL 910 Plenum Flame Test | Value Codes |  |  | Test method for fire and smoke characteristics of electrical and optical-fiber cable used in air-handling spaces. | {Pass, Fail}
[5 empty] | XJE177 | Power Dissipation | Real Number | watt | JIS C 2570 | The maximum permissible power dissipation per output (in W) of this item at specified ambient temperature.
[5 empty] | RNP891 | Oxygen Index | Value Codes |  |  | Oxygen index per ASTM 2863-77 which is a standard method for measuring the minimum oxygen concentration to support candle-like combustion of plastics. | {Pass, Fail}
[5 empty] | RNP165 | Standards Adoption | Value Codes |  | RosettaNetMS v0.6 | Proprietary or Industry Standard. | {Industry, Proprietary, Unknown}
[5 empty] | RNP146 | Moisture Sensitivity | Value Codes |  | IPC/JEDEC J-STD-020A | A standard clasification level indicitating the moisture sensetivity of a non-hermetically sealed solid state device. | {1, 2, 2a, 3, 4, 5, 5a, 6}
[5 empty] | RNP903 | Environmentally Hazardous Substance Code | Value Codes |  |  | Those substances which may be hazardous to either human health, such as Carcinogenic, Mutagenic, Teratogenic (CMT) or the environment, e.g. endangering the water, non degradable, bioaccumulative, ozone depleting etc. | {ACHC, As, Asb, Azo, Be, Cd, CFC, Cr, DMF, For, GE, Hg, Pb, PBB, PBDE, PCB, PCT, Rad, SbO3, Se, Syn}
[5 empty] | RNP140 | Mounting | Value Codes |  | ECIX QRD CL1, Version 3.0-021599 | The mounting method used. | {Through.Hole, Surface.Mount, Bare.Die, Chip.and.Wire, Compression, Embedded.Copper.on.PCB, Hardware, Socket}
[5 empty] | RNP902 | Environmentally Hazardous Material | Value Codes |  |  | Per Lucent Spec X-21314 'Use of environmentally Hazardous Substances in Product Design' | {Banned, Avoidable, None}
[5 empty] | RNP889 | Needle Flame Test | Value Codes |  |  | Passes IEC 695-2-2 Fire hazard testing, used mainly for discrete and passive components. | {Pass, Fail}
[5 empty] | RNP887 | Polymer Mass | Real Number | kilogram |  | Mass of the polymer in the component in grams.
[5 empty] | RNP204 | Pin Count | Integer | 1 | ECIX QRD CL1, Version 3.0-021599 | The number of physical connection points (e.g. pins, pads, balls) on the package.
[5 empty] | RNP291 | Product Revision Number | String |  | RosettaNet | A number reflecting the minor release identifier of a product.
[5 empty] | RNP290 | Product Version Number | String |  | RosettaNet | The major release identifier of a product.
|  | Root Property Set: | RNS-XJA001 | Root Set {RNP528;RNP139;RNP211;RNP210;RNP307;XJE002;XJE001;RNP145;XJE016;XJE015;XJE219;XJE014;XJE010;XJE136;XJE133;}
[5 empty] | RNP528 | Operating Range | Value Codes |  |  | The Field where the part will operate. | {Commercial, Military, Industrial}
[5 empty] | RNP139 | Key Text | String |  | ECIX QRD CL1, Version 3.0-021599 | Key words or phrases that customers would normally use in searching for a component.
[5 empty] | RNP211 | Manufacturer Name | String |  |  | The name of the manufacturer of the part.
[5 empty] | RNP210 | Manufacturer DUNS | String |  |  | A DUNS number of the manufacturer of the product.
[5 empty] | RNP307 | Is Generic | Boolean |  |  | A value of 1 denotes the product identifier is generic and cannot be ordered as-is because it identifies a family of related, orderable products that differ by one or more characteristics.
[5 empty] | XJE002 | Data Revision Number | String |  |  | A number reflecting the minor release identifier for product information.
[5 empty] | XJE001 | Data Version Number | String |  |  | A number reflecting the major release identifier of a product.
[5 empty] | RNP145 | Disclaimer | String |  | PCIS 1.4 | Denial statement(s) or renunciation, as of responsibility. A Disclaimer (disclaimer) is a statement that relinquishes legal responsibility for the use of products, devices, or circuitry described in the instance in which the disclaimer is contained.
[5 empty] | XJE016 | Package | String |  |  | A free-form text description of the package type.
[5 empty] | XJE015 | Application Scope | String |  |  | The intended application of the component.
[5 empty] | XJE219 | Operating Temperature | Real Number | celsius |  | The value as specified by level (minTypMax) of the ambient temperature (in Cel) in which this item was designed to operate.
[5 empty] | XJE014 | General Description | String |  |  | A free-form description of a component.
[5 empty] | XJE010 | Part Number | String |  |  | A manufacturer-defined product identifier.
[5 empty] | XJE136 | Mass | Real Number | kilogram |  | The mass of the item.
[5 empty] | XJE133 | Industry Standards | String |  |  | Industry Standards followed by the part.
|  | Property Set: | RNS166 | semiconductor package {RNP224;RNP223;RNP222;RNP221;RNP220;RNP219;}
[5 empty] | RNP224 | Fabrication Technology | Value Codes |  | ECIX QRD CL1, Version 3.0-021599 | The dominant process technique used in the design and fabrication of the product. | {BICMOS, BICMOS-E, BICMOS-T, BICMOS/G, BIMOS, BPOL, BUBBLE M, CHMOS, CMOS, CTL, D/CMOS, DMOS, ECL, ECL/100K, ECL/10K, GaAs, GaAsFET, HCMOS, HMOS II, HYBRID, JFET, LCCMOS, MESFET, MOS, NMOS, PMOS, S, TMOS, TTL, TTL L, TTL LS, TTL S, IGBT, MOSFET}
[5 empty] | RNP223 | Package: Lead Form | Value Codes |  | JESD30-B, Table 5 | The lead form of a package, defined according to JEDEC JESD30-B, Table 5. | {B, C, D, F, G, H, I, J, L, N, P, Q, R, S, T, U, W, Y, X}
[5 empty] | RNP222 | Package: Outline Style | Value Codes |  | JESD30-B, Table 1 | The outline style of a package, defined according to JEDEC JESD30-B, Table 1. | {CC, CP, CY, DB, FM, FO, FP, GA, IL, IP, LF, MA, MW, PF, PM, SO, SS, UC, VP, XA-XZ}
[5 empty] | RNP221 | Package: Terminal Position | Value Codes |  | JESD30-B, Table 2 | The terminal position of a package, defined according to JEDEC JESD30-B, Table 2. | {A, B, D, E, L, P, Q, R, S, T, U, Z, X}
[5 empty] | RNP220 | Package: Body Material | Value Codes |  | JESD30-B, Table 3 | The body material of a package, defined according to JEDEC JESD30-B, Table 3. | {C, G, L, M, P, X}
[5 empty] | RNP219 | Package: Specific Features | Value Codes |  | JESD30-B, Table 4 | Package-specific features of a package, defined according to JEDEC JESD30-B, Table 4. | {E, F, H, I, L, R, S, T, TP, TS, U, W}
|  | Property Set: | RNS95 | MEMORY (XJA643) {XJF102;RNP163;XJF310;XJG008;XJE417;RNP547;RNP179;RNP546;RNP178;RNP180;XJG030;}
[5 empty] | XJF102 | Storage Temperature | Real Number | celsius |  | The value as specified by level (minTypMax) of the ambient temperature (in Cel) in which this item was designed to be stored. |  | Tstg
[5 empty] | RNP163 | Form Factor | String |  | RosettaNetMS v0.6 | Form factor of the product for end-user or design engineering use. |  | Form Factor
[5 empty] | XJF310 | Operating Ambient Temperature | Real Number | celsius | JESD77-A. Ambient temperature or free-air temperature. IEC61360-4. AAE014-005. Ambient temperature or free air temperature. Measurement symbol found on data sheets: Ta . | The value as specified by level (minTypMax) of the ambient temperature (in Cel) in which this item was designed to operate. |  | Ta
[5 empty] | XJG008 | Input/output Interface | String |  |  | input/output interface.
[5 empty] | XJE417 | Supply Voltage (Vcc) | Real Number | volt | IEC61360-AAE690 | The value as specified by level (minTypMax) of the direct supply voltage, applied to an IC. |  | Vcc
[5 empty] | RNP547 | Clock To Output | Real Number | second |  | Clock to Output. |  | tCO
[5 empty] | RNP179 | Hard-Error MTBF | Real Number | hour |  | The Hard-Error Mean Time Before Failure. |  | Hard-Error MTBF
[5 empty] | RNP546 | Memory Organization | String |  |  | Shown as a text representation of the Memory Organization (i.e. 512 x 8).
[5 empty] | RNP178 | Soft-Error MTBF | Real Number | hour |  | The Soft-Error Mean Time Before Failure. |  | FIT
[5 empty] | RNP180 | Failure In Time Rate | Real Number | 1 |  | The rate at which this item fails, or exhibits failures expressed as a percentage per thousand hours of operation. |  | FIT
[5 empty] | XJG030 | Storage Capacity | Integer | byte | IEEE Std. 610.10-1994 | [Storage Capacity] The amount of data that can be contained in a storage device measured in binary characters, bytes, words, or other units of data.
|  | Property Set: | RNS-XJA645 | STATIC RAMS {XJG596;XJG595;XJG594;XJF102;XJG591;XJG590;XJF329;XJF328;XJF327;XJG019;XJG018;XJG017;XJG016;XJG589;XJE399;XJE398;XJF310;XJG008;XJG613;XJG612;XJG611;XJG002;XJG610;XJG032;XJG031;XJG579;XJG896;XJG512;RNP528;XJG609;XJG608;XJG607;XJG606;XJG605;XJF330;XJG604;XJG603;XJG602;XJE418;RNP169;RNP168;RNP167;RNP166;XJG597;}
[5 empty] | XJG596 | Sleep Mode Power Supply Curr2 | Real Number | ampere |  | The continuous current (in A) required by this item during sleep mode. |  | IDDS2
[5 empty] | XJG595 | Sleep Mode Power Supply Current | Real Number | ampere |  | The continuous current (in A) required by this item during sleep mode. |  | IDDS1
[5 empty] | XJG594 | Operating Supply Current | Real Number | ampere |  | The current required by this item during normal operation. |  | IDDO
[5 empty] | XJF102 | Storage Temperature | Real Number | celsius |  | The value as specified by level (minTypMax) of the ambient temperature (in Cel) in which this item was designed to be stored. |  | Tstg
[5 empty] | XJG591 | Input Leakage Current | Real Number | ampere |  | Undesirable current flow measured during the normal operation of this item. |  | IIL
[5 empty] | XJG590 | Hold Voltage Limit | Real Number | volt |  | Hold Voltage Limit. |  | VDH
[5 empty] | XJF329 | Low Level Output Current | Real Number | ampere |  | The output current value measured under the specified conditions. |  | I_OL
[5 empty] | XJF328 | High-Level Output Voltage | Real Number | volt |  | High-Level Output Voltage. |  | V_OH
[5 empty] | XJF327 | Low-level Output Voltage | Real Number | volt |  | Output voltage when a designated low level output current is applied to output terminal. |  | VOL
[5 empty] | XJG019 | Low-level Input Voltage | Real Number | volt |  | Input low voltage for recommended operating conditions. |  | VIL
[5 empty] | XJG018 | High-Level Input Voltage | Real Number | volt |  | High-Level Input Voltage. |  | V_IH
[5 empty] | XJG017 | Output Voltage Limit | Real Number | volt |  | output voltage limit. |  | VOUT
[5 empty] | XJG016 | Input Voltage Limit | Real Number | volt |  | input voltage limit. |  | VIN
[5 empty] | XJG589 | Power Supply Standby Current | Real Number | ampere |  | The current (in A) required to maintain a standby state.
[5 empty] | XJE399 | Output Capacitance | Real Number | farad |  | Output capacitance by the specified test condition. |  | Cout
[5 empty] | XJE398 | Input Capacitance | Real Number | farad |  | Input capacitance by the specified test condition. |  | Cin
[5 empty] | XJF310 | Operating Ambient Temperature | Real Number | celsius | JESD77-A. Ambient temperature or free-air temperature. IEC61360-4. AAE014-005. Ambient temperature or free air temperature. Measurement symbol found on data sheets: Ta . | The value as specified by level (minTypMax) of the ambient temperature (in Cel) in which this item was designed to operate. |  | Ta
[5 empty] | XJG008 | Input/output Interface | String |  |  | input/output interface.
[5 empty] | XJG613 | Output Supply Voltage | Real Number | volt |  | Output Supply Voltage. |  | VDDQ
[5 empty] | XJG612 | Data Hold From Write Time | Real Number | second |  | Data Hold From Write Time. |  | tDH
[5 empty] | XJG611 | Write Recovery Time | Real Number | second |  | Write Recovery Time. |  | tWR
[5 empty] | XJG002 | Clock Frequency (fCK) | Real Number | hertz | IEC61360 - AAF224 | The value as specified by level (minMax) of the clock frequency (in Hz) which may be applied to an item in a temperature range between specified temperatures. |  | fCK
[5 empty] | XJG610 | Address Setup Time | Real Number | second |  | Address Setup Time. |  | tAS
[5 empty] | XJG032 | Word Size | Integer | bit | IEC61360-AAE474 | word size.
[5 empty] | XJG031 | Storage Depth | Integer | 1 | IEC61360-AAE474 | The number of words specifying the data storage capacity of a digital memory function on an IC.
[5 empty] | XJG579 | Function Type | Value Codes |  |  | Function type of SRAM. | {Hi-Speed, Low-Power, Others, Fast Asynchronous, Synchronous, Asynchronous, Slow asynchronous}
[5 empty] | XJG896 | Junction Temperature | Real Number | celsius |  | junction temperature. |  | Tj
[5 empty] | XJG512 | Number Of I/O Ports | Integer | 1 |  | The total number of input, output, and I/O ports combined.
[5 empty] | RNP528 | Operating Range | Value Codes |  |  | The Field where the part will operate. | {Commercial, Military, Industrial}
[5 empty] | XJG609 | Chip Select To End Of Write | Real Number | second |  | Chip Select To End Of Write. |  | tCW
[5 empty] | XJG608 | Write Pulse Width | Real Number | second |  | Write Pulse Width. |  | tWP
[5 empty] | XJG607 | Write Cycle Time | Real Number | second |  | Write Cycle Time. |  | tWC
[5 empty] | XJG606 | Output Hold From Address Change | Real Number | second |  | Output Hold From Address Change. |  | tOH
[5 empty] | XJG605 | Read Cycle Time (tRC S) | Real Number | second |  | read cycle time. |  | tRC
[5 empty] | XJF330 | High-Level Output Current | Real Number | ampere |  | The output current value measured under the specified conditions. |  | I_OH
[5 empty] | XJG604 | Clock Cycle Time | Real Number | second |  | Clock Cycle Time. |  | tCL
[5 empty] | XJG603 | Address Access Time (tAA) | Real Number | second |  | Address Access Time (tAA). |  | tAA
[5 empty] | XJG602 | Input/Output Voltage | Real Number | volt |  | Input/Output Voltage. |  | VI/O
[5 empty] | XJE418 | Supply Current | Real Number | ampere |  | The continuous current (in A) required by this item during normal operation. |  | Icc
[5 empty] | RNP169 | Single-Cycle Deselect | Boolean |  |  | Indicates this item has a single cycle de-select.
[5 empty] | RNP168 | Pipelined DCD | Boolean |  |  | Indicates the presence of a pipelined DCD.
[5 empty] | RNP167 | Pipelined SCD | Boolean |  |  | Indicates the presence of a pipelined SCD.
[5 empty] | RNP166 | Flow-Through | Boolean |  |  | Indicates whether this item has a flow-through option. |  | Type
[5 empty] | XJG597 | Output Leakage Current | Real Number | ampere |  | Undesirable current flow measured during the normal operation of this item. |  | IOUT
XJA646 | MEMORY - MASK PROGRAMMED ROM | Mask programmed ROMs.
|  | Property Set: | RNS113 | ELECTROSTATIC DISCHARGE (ESD) {RNP218;RNP217;RNP216;}
[5 empty] | RNP218 | ESD: HBM Minimum | Integer | volt | JESD-22A-114A | The electrostatic discharge (ESD) sensitivity of the internal pin based on the human body model (HBM) as defined in JESD-22A-114A.
[5 empty] | RNP217 | ESD: Internal Pin | Integer | volt | JESD-22C-101 | The electrostatic discharge (ESD) sensitivity of the internal pin based on the charged device model (CDM) as defined in JESD-22C-101.
[5 empty] | RNP216 | ESD: CDM Withstand | Value Codes |  | JESD-22C-101 | The electrostatic discharge (ESD) sensitivity of a device based on the charged device model (CDM) as defined in JESD-22C-101. | {100 Volts, 200 Volts, 500 Volts, 1000 Volts, 2000 Volts}
|  | Property Set: | RNS470 | Semiconductor Common Set {XJH195;RNP224;XJH194;XJF102;}
[5 empty] | XJH195 | Thermal Resistance(junction To Ambient) | Real Number | celsius/watt |  | Under thermally steady state while the device is energized, the value of the temperature difference between the junction and ambient air per unit power dissipation at the junction. |  | R_th(J-A)
[5 empty] | RNP224 | Fabrication Technology | Value Codes |  | ECIX QRD CL1, Version 3.0-021599 | The dominant process technique used in the design and fabrication of the product. | {BICMOS, BICMOS-E, BICMOS-T, BICMOS/G, BIMOS, BPOL, BUBBLE M, CHMOS, CMOS, CTL, D/CMOS, DMOS, ECL, ECL/100K, ECL/10K, GaAs, GaAsFET, HCMOS, HMOS II, HYBRID, JFET, LCCMOS, MESFET, MOS, NMOS, PMOS, S, TMOS, TTL, TTL L, TTL LS, TTL S, IGBT, MOSFET}
[5 empty] | XJH194 | Thermal Resistance(junction To Case) | Real Number | celsius/watt |  | Under thermally steady state, while the device is energized, the value of the temperature difference between the junction and case per unit power dissipation at the junction. |  | R_th(J-C)
[5 empty] | XJF102 | Storage Temperature | Real Number | celsius |  | The value as specified by level (minTypMax) of the ambient temperature (in Cel) in which this item was designed to be stored. |  | Tstg
|  | Property Set: | RNS204 | EC Common Properties {RNP897;RNP215;RNP896;RNP214;RNP213;RNP894;RNP212;RNP892;XJE177;RNP891;RNP165;RNP146;RNP903;RNP140;RNP902;RNP889;RNP887;RNP204;RNP291;RNP290;}
[5 empty] | RNP897 | UL 1581 Sec. 1080 Vertical Wire Flame Test | Value Codes |  |  | UL 1581: Reference standard for electrical wires, cables, and flexible cords. | {Pass, Fail}
[5 empty] | RNP215 | Lifecycle: Date | String |  | EIA-724 | The date that the product lifecycle assessment was made, represented in ISO 8601 format, e.g., '1994-03-21'.
[5 empty] | RNP896 | UL 1581 Sec. 1160 Vertical Tray Flame Test | Value Codes |  |  | UL 1581: Reference standard for electrical wires, cables, and flexible cords. | {Pass, Fail}
[5 empty] | RNP214 | Lifecycle: Years In Stage | Integer | year | EIA-724 | The number of years projected, from 0 to 25, until the product moves to the next lifecycle stage.
[5 empty] | RNP213 | Lifecycle: Years To End Of Life | Integer | year | EIA-724 | The number of years projected, from 0 to 25, to product discontinuance.
[5 empty] | RNP894 | UL 1666 Riser Flame Test | Value Codes |  |  | UL 1666: Standard for flame propagation heights of electrical and optical-fiber cables installed vertically in shafts. | {Pass, Fail}
[5 empty] | RNP212 | Lifecycle: Stage | Value Codes |  | EIA-724 | The current product lifecycle stage, as defined by EIA-724. | {1, 2, 3, 4, 5, 6}
[5 empty] | RNP892 | UL 910 Plenum Flame Test | Value Codes |  |  | Test method for fire and smoke characteristics of electrical and optical-fiber cable used in air-handling spaces. | {Pass, Fail}
[5 empty] | XJE177 | Power Dissipation | Real Number | watt | JIS C 2570 | The maximum permissible power dissipation per output (in W) of this item at specified ambient temperature.
[5 empty] | RNP891 | Oxygen Index | Value Codes |  |  | Oxygen index per ASTM 2863-77 which is a standard method for measuring the minimum oxygen concentration to support candle-like combustion of plastics. | {Pass, Fail}
[5 empty] | RNP165 | Standards Adoption | Value Codes |  | RosettaNetMS v0.6 | Proprietary or Industry Standard. | {Industry, Proprietary, Unknown}
[5 empty] | RNP146 | Moisture Sensitivity | Value Codes |  | IPC/JEDEC J-STD-020A | A standard clasification level indicitating the moisture sensetivity of a non-hermetically sealed solid state device. | {1, 2, 2a, 3, 4, 5, 5a, 6}
[5 empty] | RNP903 | Environmentally Hazardous Substance Code | Value Codes |  |  | Those substances which may be hazardous to either human health, such as Carcinogenic, Mutagenic, Teratogenic (CMT) or the environment, e.g. endangering the water, non degradable, bioaccumulative, ozone depleting etc. | {ACHC, As, Asb, Azo, Be, Cd, CFC, Cr, DMF, For, GE, Hg, Pb, PBB, PBDE, PCB, PCT, Rad, SbO3, Se, Syn}
[5 empty] | RNP140 | Mounting | Value Codes |  | ECIX QRD CL1, Version 3.0-021599 | The mounting method used. | {Through.Hole, Surface.Mount, Bare.Die, Chip.and.Wire, Compression, Embedded.Copper.on.PCB, Hardware, Socket}
[5 empty] | RNP902 | Environmentally Hazardous Material | Value Codes |  |  | Per Lucent Spec X-21314 'Use of environmentally Hazardous Substances in Product Design' | {Banned, Avoidable, None}
[5 empty] | RNP889 | Needle Flame Test | Value Codes |  |  | Passes IEC 695-2-2 Fire hazard testing, used mainly for discrete and passive components. | {Pass, Fail}
[5 empty] | RNP887 | Polymer Mass | Real Number | kilogram |  | Mass of the polymer in the component in grams.
[5 empty] | RNP204 | Pin Count | Integer | 1 | ECIX QRD CL1, Version 3.0-021599 | The number of physical connection points (e.g. pins, pads, balls) on the package.
[5 empty] | RNP291 | Product Revision Number | String |  | RosettaNet | A number reflecting the minor release identifier of a product.
[5 empty] | RNP290 | Product Version Number | String |  | RosettaNet | The major release identifier of a product.
|  | Root Property Set: | RNS-XJA001 | Root Set {RNP528;RNP139;RNP211;RNP210;RNP307;XJE002;XJE001;RNP145;XJE016;XJE015;XJE219;XJE014;XJE010;XJE136;XJE133;}
[5 empty] | RNP528 | Operating Range | Value Codes |  |  | The Field where the part will operate. | {Commercial, Military, Industrial}
[5 empty] | RNP139 | Key Text | String |  | ECIX QRD CL1, Version 3.0-021599 | Key words or phrases that customers would normally use in searching for a component.
[5 empty] | RNP211 | Manufacturer Name | String |  |  | The name of the manufacturer of the part.
[5 empty] | RNP210 | Manufacturer DUNS | String |  |  | A DUNS number of the manufacturer of the product.
[5 empty] | RNP307 | Is Generic | Boolean |  |  | A value of 1 denotes the product identifier is generic and cannot be ordered as-is because it identifies a family of related, orderable products that differ by one or more characteristics.
[5 empty] | XJE002 | Data Revision Number | String |  |  | A number reflecting the minor release identifier for product information.
[5 empty] | XJE001 | Data Version Number | String |  |  | A number reflecting the major release identifier of a product.
[5 empty] | RNP145 | Disclaimer | String |  | PCIS 1.4 | Denial statement(s) or renunciation, as of responsibility. A Disclaimer (disclaimer) is a statement that relinquishes legal responsibility for the use of products, devices, or circuitry described in the instance in which the disclaimer is contained.
[5 empty] | XJE016 | Package | String |  |  | A free-form text description of the package type.
[5 empty] | XJE015 | Application Scope | String |  |  | The intended application of the component.
[5 empty] | XJE219 | Operating Temperature | Real Number | celsius |  | The value as specified by level (minTypMax) of the ambient temperature (in Cel) in which this item was designed to operate.
[5 empty] | XJE014 | General Description | String |  |  | A free-form description of a component.
[5 empty] | XJE010 | Part Number | String |  |  | A manufacturer-defined product identifier.
[5 empty] | XJE136 | Mass | Real Number | kilogram |  | The mass of the item.
[5 empty] | XJE133 | Industry Standards | String |  |  | Industry Standards followed by the part.
|  | Property Set: | RNS166 | semiconductor package {RNP224;RNP223;RNP222;RNP221;RNP220;RNP219;}
[5 empty] | RNP224 | Fabrication Technology | Value Codes |  | ECIX QRD CL1, Version 3.0-021599 | The dominant process technique used in the design and fabrication of the product. | {BICMOS, BICMOS-E, BICMOS-T, BICMOS/G, BIMOS, BPOL, BUBBLE M, CHMOS, CMOS, CTL, D/CMOS, DMOS, ECL, ECL/100K, ECL/10K, GaAs, GaAsFET, HCMOS, HMOS II, HYBRID, JFET, LCCMOS, MESFET, MOS, NMOS, PMOS, S, TMOS, TTL, TTL L, TTL LS, TTL S, IGBT, MOSFET}
[5 empty] | RNP223 | Package: Lead Form | Value Codes |  | JESD30-B, Table 5 | The lead form of a package, defined according to JEDEC JESD30-B, Table 5. | {B, C, D, F, G, H, I, J, L, N, P, Q, R, S, T, U, W, Y, X}
[5 empty] | RNP222 | Package: Outline Style | Value Codes |  | JESD30-B, Table 1 | The outline style of a package, defined according to JEDEC JESD30-B, Table 1. | {CC, CP, CY, DB, FM, FO, FP, GA, IL, IP, LF, MA, MW, PF, PM, SO, SS, UC, VP, XA-XZ}
[5 empty] | RNP221 | Package: Terminal Position | Value Codes |  | JESD30-B, Table 2 | The terminal position of a package, defined according to JEDEC JESD30-B, Table 2. | {A, B, D, E, L, P, Q, R, S, T, U, Z, X}
[5 empty] | RNP220 | Package: Body Material | Value Codes |  | JESD30-B, Table 3 | The body material of a package, defined according to JEDEC JESD30-B, Table 3. | {C, G, L, M, P, X}
[5 empty] | RNP219 | Package: Specific Features | Value Codes |  | JESD30-B, Table 4 | Package-specific features of a package, defined according to JEDEC JESD30-B, Table 4. | {E, F, H, I, L, R, S, T, TP, TS, U, W}
|  | Property Set: | RNS-XJA646 | MASK PROGRAMMED ROMS {XJH012;XJG017;XJH009;XJF102;XJG016;XJH008;XJH007;XJH006;XJH005;XJH002;XJG032;XJF327;XJH018;XJH014;XJH013;}
[5 empty] | XJH012 | Function Type | Value Codes |  |  | Function type. | {Synchronous, Asynchronous}
[5 empty] | XJG017 | Output Voltage Limit | Real Number | volt |  | output voltage limit. |  | VOUT
[5 empty] | XJH009 | Clock Access Time | Real Number | second |  | Clock access time. |  | tAC
[5 empty] | XJF102 | Storage Temperature | Real Number | celsius |  | The value as specified by level (minTypMax) of the ambient temperature (in Cel) in which this item was designed to be stored. |  | Tstg
[5 empty] | XJG016 | Input Voltage Limit | Real Number | volt |  | input voltage limit. |  | VIN
[5 empty] | XJH008 | Address To Output Hold | Real Number | second |  | Time of address to output hold. |  | tOH
[5 empty] | XJH007 | Output Enable To Output Delay | Real Number | second |  | Time of output enable to output delay. |  | tOE
[5 empty] | XJH006 | Chip Enable To Output Delay | Real Number | second |  | Time of chip enable to output delay. |  | tCE
[5 empty] | XJH005 | Address Access Time (tACC) | Real Number | second |  | Time of address to output delay. |  | tACC
[5 empty] | XJH002 | Storage Size | Integer | 1 |  | The maximum value of words that a memory is capable of storing.
[5 empty] | XJG032 | Word Size | Integer | bit | IEC61360-AAE474 | word size.
[5 empty] | XJF327 | Low-level Output Voltage | Real Number | volt |  | Output voltage when a designated low level output current is applied to output terminal. |  | VOL
[5 empty] | XJH018 | High-level Output Voltage | Real Number | volt |  | High-level output voltage. |  | VOH
[5 empty] | XJH014 | Vcc Supply Current (active) | Real Number | ampere |  | The continuous current (in A) required by this item during normal operation. |  | Icc
[5 empty] | XJH013 | Vcc Supply Current (standby) | Real Number | ampere |  | The continuous current (in A) required by this item during standby mode. |  | Iccst
|  | Property Set: | RNS95 | MEMORY (XJA643) {XJF102;RNP163;XJF310;XJG008;XJE417;RNP547;RNP179;RNP546;RNP178;RNP180;XJG030;}
[5 empty] | XJF102 | Storage Temperature | Real Number | celsius |  | The value as specified by level (minTypMax) of the ambient temperature (in Cel) in which this item was designed to be stored. |  | Tstg
[5 empty] | RNP163 | Form Factor | String |  | RosettaNetMS v0.6 | Form factor of the product for end-user or design engineering use. |  | Form Factor
[5 empty] | XJF310 | Operating Ambient Temperature | Real Number | celsius | JESD77-A. Ambient temperature or free-air temperature. IEC61360-4. AAE014-005. Ambient temperature or free air temperature. Measurement symbol found on data sheets: Ta . | The value as specified by level (minTypMax) of the ambient temperature (in Cel) in which this item was designed to operate. |  | Ta
[5 empty] | XJG008 | Input/output Interface | String |  |  | input/output interface.
[5 empty] | XJE417 | Supply Voltage (Vcc) | Real Number | volt | IEC61360-AAE690 | The value as specified by level (minTypMax) of the direct supply voltage, applied to an IC. |  | Vcc
[5 empty] | RNP547 | Clock To Output | Real Number | second |  | Clock to Output. |  | tCO
[5 empty] | RNP179 | Hard-Error MTBF | Real Number | hour |  | The Hard-Error Mean Time Before Failure. |  | Hard-Error MTBF
[5 empty] | RNP546 | Memory Organization | String |  |  | Shown as a text representation of the Memory Organization (i.e. 512 x 8).
[5 empty] | RNP178 | Soft-Error MTBF | Real Number | hour |  | The Soft-Error Mean Time Before Failure. |  | FIT
[5 empty] | RNP180 | Failure In Time Rate | Real Number | 1 |  | The rate at which this item fails, or exhibits failures expressed as a percentage per thousand hours of operation. |  | FIT
[5 empty] | XJG030 | Storage Capacity | Integer | byte | IEEE Std. 610.10-1994 | [Storage Capacity] The amount of data that can be contained in a storage device measured in binary characters, bytes, words, or other units of data.
XJA647 | MEMORY - ERASABLE PROGRAM ROM (EPROM) | erasable and programmable read only memory.
|  | Property Set: | RNS113 | ELECTROSTATIC DISCHARGE (ESD) {RNP218;RNP217;RNP216;}
[5 empty] | RNP218 | ESD: HBM Minimum | Integer | volt | JESD-22A-114A | The electrostatic discharge (ESD) sensitivity of the internal pin based on the human body model (HBM) as defined in JESD-22A-114A.
[5 empty] | RNP217 | ESD: Internal Pin | Integer | volt | JESD-22C-101 | The electrostatic discharge (ESD) sensitivity of the internal pin based on the charged device model (CDM) as defined in JESD-22C-101.
[5 empty] | RNP216 | ESD: CDM Withstand | Value Codes |  | JESD-22C-101 | The electrostatic discharge (ESD) sensitivity of a device based on the charged device model (CDM) as defined in JESD-22C-101. | {100 Volts, 200 Volts, 500 Volts, 1000 Volts, 2000 Volts}
|  | Property Set: | RNS470 | Semiconductor Common Set {XJH195;RNP224;XJH194;XJF102;}
[5 empty] | XJH195 | Thermal Resistance(junction To Ambient) | Real Number | celsius/watt |  | Under thermally steady state while the device is energized, the value of the temperature difference between the junction and ambient air per unit power dissipation at the junction. |  | R_th(J-A)
[5 empty] | RNP224 | Fabrication Technology | Value Codes |  | ECIX QRD CL1, Version 3.0-021599 | The dominant process technique used in the design and fabrication of the product. | {BICMOS, BICMOS-E, BICMOS-T, BICMOS/G, BIMOS, BPOL, BUBBLE M, CHMOS, CMOS, CTL, D/CMOS, DMOS, ECL, ECL/100K, ECL/10K, GaAs, GaAsFET, HCMOS, HMOS II, HYBRID, JFET, LCCMOS, MESFET, MOS, NMOS, PMOS, S, TMOS, TTL, TTL L, TTL LS, TTL S, IGBT, MOSFET}
[5 empty] | XJH194 | Thermal Resistance(junction To Case) | Real Number | celsius/watt |  | Under thermally steady state, while the device is energized, the value of the temperature difference between the junction and case per unit power dissipation at the junction. |  | R_th(J-C)
[5 empty] | XJF102 | Storage Temperature | Real Number | celsius |  | The value as specified by level (minTypMax) of the ambient temperature (in Cel) in which this item was designed to be stored. |  | Tstg
|  | Property Set: | RNS204 | EC Common Properties {RNP897;RNP215;RNP896;RNP214;RNP213;RNP894;RNP212;RNP892;XJE177;RNP891;RNP165;RNP146;RNP903;RNP140;RNP902;RNP889;RNP887;RNP204;RNP291;RNP290;}
[5 empty] | RNP897 | UL 1581 Sec. 1080 Vertical Wire Flame Test | Value Codes |  |  | UL 1581: Reference standard for electrical wires, cables, and flexible cords. | {Pass, Fail}
[5 empty] | RNP215 | Lifecycle: Date | String |  | EIA-724 | The date that the product lifecycle assessment was made, represented in ISO 8601 format, e.g., '1994-03-21'.
[5 empty] | RNP896 | UL 1581 Sec. 1160 Vertical Tray Flame Test | Value Codes |  |  | UL 1581: Reference standard for electrical wires, cables, and flexible cords. | {Pass, Fail}
[5 empty] | RNP214 | Lifecycle: Years In Stage | Integer | year | EIA-724 | The number of years projected, from 0 to 25, until the product moves to the next lifecycle stage.
[5 empty] | RNP213 | Lifecycle: Years To End Of Life | Integer | year | EIA-724 | The number of years projected, from 0 to 25, to product discontinuance.
[5 empty] | RNP894 | UL 1666 Riser Flame Test | Value Codes |  |  | UL 1666: Standard for flame propagation heights of electrical and optical-fiber cables installed vertically in shafts. | {Pass, Fail}
[5 empty] | RNP212 | Lifecycle: Stage | Value Codes |  | EIA-724 | The current product lifecycle stage, as defined by EIA-724. | {1, 2, 3, 4, 5, 6}
[5 empty] | RNP892 | UL 910 Plenum Flame Test | Value Codes |  |  | Test method for fire and smoke characteristics of electrical and optical-fiber cable used in air-handling spaces. | {Pass, Fail}
[5 empty] | XJE177 | Power Dissipation | Real Number | watt | JIS C 2570 | The maximum permissible power dissipation per output (in W) of this item at specified ambient temperature.
[5 empty] | RNP891 | Oxygen Index | Value Codes |  |  | Oxygen index per ASTM 2863-77 which is a standard method for measuring the minimum oxygen concentration to support candle-like combustion of plastics. | {Pass, Fail}
[5 empty] | RNP165 | Standards Adoption | Value Codes |  | RosettaNetMS v0.6 | Proprietary or Industry Standard. | {Industry, Proprietary, Unknown}
[5 empty] | RNP146 | Moisture Sensitivity | Value Codes |  | IPC/JEDEC J-STD-020A | A standard clasification level indicitating the moisture sensetivity of a non-hermetically sealed solid state device. | {1, 2, 2a, 3, 4, 5, 5a, 6}
[5 empty] | RNP903 | Environmentally Hazardous Substance Code | Value Codes |  |  | Those substances which may be hazardous to either human health, such as Carcinogenic, Mutagenic, Teratogenic (CMT) or the environment, e.g. endangering the water, non degradable, bioaccumulative, ozone depleting etc. | {ACHC, As, Asb, Azo, Be, Cd, CFC, Cr, DMF, For, GE, Hg, Pb, PBB, PBDE, PCB, PCT, Rad, SbO3, Se, Syn}
[5 empty] | RNP140 | Mounting | Value Codes |  | ECIX QRD CL1, Version 3.0-021599 | The mounting method used. | {Through.Hole, Surface.Mount, Bare.Die, Chip.and.Wire, Compression, Embedded.Copper.on.PCB, Hardware, Socket}
[5 empty] | RNP902 | Environmentally Hazardous Material | Value Codes |  |  | Per Lucent Spec X-21314 'Use of environmentally Hazardous Substances in Product Design' | {Banned, Avoidable, None}
[5 empty] | RNP889 | Needle Flame Test | Value Codes |  |  | Passes IEC 695-2-2 Fire hazard testing, used mainly for discrete and passive components. | {Pass, Fail}
[5 empty] | RNP887 | Polymer Mass | Real Number | kilogram |  | Mass of the polymer in the component in grams.
[5 empty] | RNP204 | Pin Count | Integer | 1 | ECIX QRD CL1, Version 3.0-021599 | The number of physical connection points (e.g. pins, pads, balls) on the package.
[5 empty] | RNP291 | Product Revision Number | String |  | RosettaNet | A number reflecting the minor release identifier of a product.
[5 empty] | RNP290 | Product Version Number | String |  | RosettaNet | The major release identifier of a product.
|  | Property Set: | RNS-XJA647 | ERASABLE PROGRAM ROMS {XJE399;XJE398;XJG603;RNP528;XJH018;XJF102;XJG610;XJH028;XJH025;XJE219;XJG032;XJH008;XJH039;XJH007;XJH006;XJF327;XJH035;XJH034;XJH002;XJH033;XJH032;XJG019;XJG017;XJG016;}
[5 empty] | XJE399 | Output Capacitance | Real Number | farad |  | Output capacitance by the specified test condition. |  | Cout
[5 empty] | XJE398 | Input Capacitance | Real Number | farad |  | Input capacitance by the specified test condition. |  | Cin
[5 empty] | XJG603 | Address Access Time (tAA) | Real Number | second |  | Address Access Time (tAA). |  | tAA
[5 empty] | RNP528 | Operating Range | Value Codes |  |  | The Field where the part will operate. | {Commercial, Military, Industrial}
[5 empty] | XJH018 | High-level Output Voltage | Real Number | volt |  | High-level output voltage. |  | VOH
[5 empty] | XJF102 | Storage Temperature | Real Number | celsius |  | The value as specified by level (minTypMax) of the ambient temperature (in Cel) in which this item was designed to be stored. |  | Tstg
[5 empty] | XJG610 | Address Setup Time | Real Number | second |  | Address Setup Time. |  | tAS
[5 empty] | XJH028 | Output Enable High To Output Float | Real Number | second |  | Time of output enable high to output float. |  | tDF
[5 empty] | XJH025 | Address To Output Delay | Real Number | second |  | Time of address to output delay. |  | tACC
[5 empty] | XJE219 | Operating Temperature | Real Number | celsius |  | The value as specified by level (minTypMax) of the ambient temperature (in Cel) in which this item was designed to operate.
[5 empty] | XJG032 | Word Size | Integer | bit | IEC61360-AAE474 | word size.
[5 empty] | XJH008 | Address To Output Hold | Real Number | second |  | Time of address to output hold. |  | tOH
[5 empty] | XJH039 | High-level Input Voltage | Real Number | volt |  | Input high voltage for recommended operating conditions. |  | VIH
[5 empty] | XJH007 | Output Enable To Output Delay | Real Number | second |  | Time of output enable to output delay. |  | tOE
[5 empty] | XJH006 | Chip Enable To Output Delay | Real Number | second |  | Time of chip enable to output delay. |  | tCE
[5 empty] | XJF327 | Low-level Output Voltage | Real Number | volt |  | Output voltage when a designated low level output current is applied to output terminal. |  | VOL
[5 empty] | XJH035 | Operating Supply Current | Real Number | ampere |  | Operating supply current by the specified test condition. |  | Icc2
[5 empty] | XJH034 | Standby Supply Voltage Current | Real Number | ampere |  | Standby power supply current by the specified test condition. |  | Icc1
[5 empty] | XJH002 | Storage Size | Integer | 1 |  | The maximum value of words that a memory is capable of storing.
[5 empty] | XJH033 | Programming Current | Real Number | ampere |  | Programming current by the specified test condition. |  | Ipp
[5 empty] | XJH032 | Programming Voltage | Real Number | volt |  | Programming voltage. |  | Vpp
[5 empty] | XJG019 | Low-level Input Voltage | Real Number | volt |  | Input low voltage for recommended operating conditions. |  | VIL
[5 empty] | XJG017 | Output Voltage Limit | Real Number | volt |  | output voltage limit. |  | VOUT
[5 empty] | XJG016 | Input Voltage Limit | Real Number | volt |  | input voltage limit. |  | VIN
|  | Root Property Set: | RNS-XJA001 | Root Set {RNP528;RNP139;RNP211;RNP210;RNP307;XJE002;XJE001;RNP145;XJE016;XJE015;XJE219;XJE014;XJE010;XJE136;XJE133;}
[5 empty] | RNP528 | Operating Range | Value Codes |  |  | The Field where the part will operate. | {Commercial, Military, Industrial}
[5 empty] | RNP139 | Key Text | String |  | ECIX QRD CL1, Version 3.0-021599 | Key words or phrases that customers would normally use in searching for a component.
[5 empty] | RNP211 | Manufacturer Name | String |  |  | The name of the manufacturer of the part.
[5 empty] | RNP210 | Manufacturer DUNS | String |  |  | A DUNS number of the manufacturer of the product.
[5 empty] | RNP307 | Is Generic | Boolean |  |  | A value of 1 denotes the product identifier is generic and cannot be ordered as-is because it identifies a family of related, orderable products that differ by one or more characteristics.
[5 empty] | XJE002 | Data Revision Number | String |  |  | A number reflecting the minor release identifier for product information.
[5 empty] | XJE001 | Data Version Number | String |  |  | A number reflecting the major release identifier of a product.
[5 empty] | RNP145 | Disclaimer | String |  | PCIS 1.4 | Denial statement(s) or renunciation, as of responsibility. A Disclaimer (disclaimer) is a statement that relinquishes legal responsibility for the use of products, devices, or circuitry described in the instance in which the disclaimer is contained.
[5 empty] | XJE016 | Package | String |  |  | A free-form text description of the package type.
[5 empty] | XJE015 | Application Scope | String |  |  | The intended application of the component.
[5 empty] | XJE219 | Operating Temperature | Real Number | celsius |  | The value as specified by level (minTypMax) of the ambient temperature (in Cel) in which this item was designed to operate.
[5 empty] | XJE014 | General Description | String |  |  | A free-form description of a component.
[5 empty] | XJE010 | Part Number | String |  |  | A manufacturer-defined product identifier.
[5 empty] | XJE136 | Mass | Real Number | kilogram |  | The mass of the item.
[5 empty] | XJE133 | Industry Standards | String |  |  | Industry Standards followed by the part.
|  | Property Set: | RNS166 | semiconductor package {RNP224;RNP223;RNP222;RNP221;RNP220;RNP219;}
[5 empty] | RNP224 | Fabrication Technology | Value Codes |  | ECIX QRD CL1, Version 3.0-021599 | The dominant process technique used in the design and fabrication of the product. | {BICMOS, BICMOS-E, BICMOS-T, BICMOS/G, BIMOS, BPOL, BUBBLE M, CHMOS, CMOS, CTL, D/CMOS, DMOS, ECL, ECL/100K, ECL/10K, GaAs, GaAsFET, HCMOS, HMOS II, HYBRID, JFET, LCCMOS, MESFET, MOS, NMOS, PMOS, S, TMOS, TTL, TTL L, TTL LS, TTL S, IGBT, MOSFET}
[5 empty] | RNP223 | Package: Lead Form | Value Codes |  | JESD30-B, Table 5 | The lead form of a package, defined according to JEDEC JESD30-B, Table 5. | {B, C, D, F, G, H, I, J, L, N, P, Q, R, S, T, U, W, Y, X}
[5 empty] | RNP222 | Package: Outline Style | Value Codes |  | JESD30-B, Table 1 | The outline style of a package, defined according to JEDEC JESD30-B, Table 1. | {CC, CP, CY, DB, FM, FO, FP, GA, IL, IP, LF, MA, MW, PF, PM, SO, SS, UC, VP, XA-XZ}
[5 empty] | RNP221 | Package: Terminal Position | Value Codes |  | JESD30-B, Table 2 | The terminal position of a package, defined according to JEDEC JESD30-B, Table 2. | {A, B, D, E, L, P, Q, R, S, T, U, Z, X}
[5 empty] | RNP220 | Package: Body Material | Value Codes |  | JESD30-B, Table 3 | The body material of a package, defined according to JEDEC JESD30-B, Table 3. | {C, G, L, M, P, X}
[5 empty] | RNP219 | Package: Specific Features | Value Codes |  | JESD30-B, Table 4 | Package-specific features of a package, defined according to JEDEC JESD30-B, Table 4. | {E, F, H, I, L, R, S, T, TP, TS, U, W}
|  | Property Set: | RNS95 | MEMORY (XJA643) {XJF102;RNP163;XJF310;XJG008;XJE417;RNP547;RNP179;RNP546;RNP178;RNP180;XJG030;}
[5 empty] | XJF102 | Storage Temperature | Real Number | celsius |  | The value as specified by level (minTypMax) of the ambient temperature (in Cel) in which this item was designed to be stored. |  | Tstg
[5 empty] | RNP163 | Form Factor | String |  | RosettaNetMS v0.6 | Form factor of the product for end-user or design engineering use. |  | Form Factor
[5 empty] | XJF310 | Operating Ambient Temperature | Real Number | celsius | JESD77-A. Ambient temperature or free-air temperature. IEC61360-4. AAE014-005. Ambient temperature or free air temperature. Measurement symbol found on data sheets: Ta . | The value as specified by level (minTypMax) of the ambient temperature (in Cel) in which this item was designed to operate. |  | Ta
[5 empty] | XJG008 | Input/output Interface | String |  |  | input/output interface.
[5 empty] | XJE417 | Supply Voltage (Vcc) | Real Number | volt | IEC61360-AAE690 | The value as specified by level (minTypMax) of the direct supply voltage, applied to an IC. |  | Vcc
[5 empty] | RNP547 | Clock To Output | Real Number | second |  | Clock to Output. |  | tCO
[5 empty] | RNP179 | Hard-Error MTBF | Real Number | hour |  | The Hard-Error Mean Time Before Failure. |  | Hard-Error MTBF
[5 empty] | RNP546 | Memory Organization | String |  |  | Shown as a text representation of the Memory Organization (i.e. 512 x 8).
[5 empty] | RNP178 | Soft-Error MTBF | Real Number | hour |  | The Soft-Error Mean Time Before Failure. |  | FIT
[5 empty] | RNP180 | Failure In Time Rate | Real Number | 1 |  | The rate at which this item fails, or exhibits failures expressed as a percentage per thousand hours of operation. |  | FIT
[5 empty] | XJG030 | Storage Capacity | Integer | byte | IEEE Std. 610.10-1994 | [Storage Capacity] The amount of data that can be contained in a storage device measured in binary characters, bytes, words, or other units of data.
XJA648 | MEMORY - ELECTRICALLY ERASABLE PROM (EEPROM) | electrically erasable and programmable read only memory.
|  | Property Set: | RNS113 | ELECTROSTATIC DISCHARGE (ESD) {RNP218;RNP217;RNP216;}
[5 empty] | RNP218 | ESD: HBM Minimum | Integer | volt | JESD-22A-114A | The electrostatic discharge (ESD) sensitivity of the internal pin based on the human body model (HBM) as defined in JESD-22A-114A.
[5 empty] | RNP217 | ESD: Internal Pin | Integer | volt | JESD-22C-101 | The electrostatic discharge (ESD) sensitivity of the internal pin based on the charged device model (CDM) as defined in JESD-22C-101.
[5 empty] | RNP216 | ESD: CDM Withstand | Value Codes |  | JESD-22C-101 | The electrostatic discharge (ESD) sensitivity of a device based on the charged device model (CDM) as defined in JESD-22C-101. | {100 Volts, 200 Volts, 500 Volts, 1000 Volts, 2000 Volts}
|  | Property Set: | RNS470 | Semiconductor Common Set {XJH195;RNP224;XJH194;XJF102;}
[5 empty] | XJH195 | Thermal Resistance(junction To Ambient) | Real Number | celsius/watt |  | Under thermally steady state while the device is energized, the value of the temperature difference between the junction and ambient air per unit power dissipation at the junction. |  | R_th(J-A)
[5 empty] | RNP224 | Fabrication Technology | Value Codes |  | ECIX QRD CL1, Version 3.0-021599 | The dominant process technique used in the design and fabrication of the product. | {BICMOS, BICMOS-E, BICMOS-T, BICMOS/G, BIMOS, BPOL, BUBBLE M, CHMOS, CMOS, CTL, D/CMOS, DMOS, ECL, ECL/100K, ECL/10K, GaAs, GaAsFET, HCMOS, HMOS II, HYBRID, JFET, LCCMOS, MESFET, MOS, NMOS, PMOS, S, TMOS, TTL, TTL L, TTL LS, TTL S, IGBT, MOSFET}
[5 empty] | XJH194 | Thermal Resistance(junction To Case) | Real Number | celsius/watt |  | Under thermally steady state, while the device is energized, the value of the temperature difference between the junction and case per unit power dissipation at the junction. |  | R_th(J-C)
[5 empty] | XJF102 | Storage Temperature | Real Number | celsius |  | The value as specified by level (minTypMax) of the ambient temperature (in Cel) in which this item was designed to be stored. |  | Tstg
|  | Property Set: | RNS204 | EC Common Properties {RNP897;RNP215;RNP896;RNP214;RNP213;RNP894;RNP212;RNP892;XJE177;RNP891;RNP165;RNP146;RNP903;RNP140;RNP902;RNP889;RNP887;RNP204;RNP291;RNP290;}
[5 empty] | RNP897 | UL 1581 Sec. 1080 Vertical Wire Flame Test | Value Codes |  |  | UL 1581: Reference standard for electrical wires, cables, and flexible cords. | {Pass, Fail}
[5 empty] | RNP215 | Lifecycle: Date | String |  | EIA-724 | The date that the product lifecycle assessment was made, represented in ISO 8601 format, e.g., '1994-03-21'.
[5 empty] | RNP896 | UL 1581 Sec. 1160 Vertical Tray Flame Test | Value Codes |  |  | UL 1581: Reference standard for electrical wires, cables, and flexible cords. | {Pass, Fail}
[5 empty] | RNP214 | Lifecycle: Years In Stage | Integer | year | EIA-724 | The number of years projected, from 0 to 25, until the product moves to the next lifecycle stage.
[5 empty] | RNP213 | Lifecycle: Years To End Of Life | Integer | year | EIA-724 | The number of years projected, from 0 to 25, to product discontinuance.
[5 empty] | RNP894 | UL 1666 Riser Flame Test | Value Codes |  |  | UL 1666: Standard for flame propagation heights of electrical and optical-fiber cables installed vertically in shafts. | {Pass, Fail}
[5 empty] | RNP212 | Lifecycle: Stage | Value Codes |  | EIA-724 | The current product lifecycle stage, as defined by EIA-724. | {1, 2, 3, 4, 5, 6}
[5 empty] | RNP892 | UL 910 Plenum Flame Test | Value Codes |  |  | Test method for fire and smoke characteristics of electrical and optical-fiber cable used in air-handling spaces. | {Pass, Fail}
[5 empty] | XJE177 | Power Dissipation | Real Number | watt | JIS C 2570 | The maximum permissible power dissipation per output (in W) of this item at specified ambient temperature.
[5 empty] | RNP891 | Oxygen Index | Value Codes |  |  | Oxygen index per ASTM 2863-77 which is a standard method for measuring the minimum oxygen concentration to support candle-like combustion of plastics. | {Pass, Fail}
[5 empty] | RNP165 | Standards Adoption | Value Codes |  | RosettaNetMS v0.6 | Proprietary or Industry Standard. | {Industry, Proprietary, Unknown}
[5 empty] | RNP146 | Moisture Sensitivity | Value Codes |  | IPC/JEDEC J-STD-020A | A standard clasification level indicitating the moisture sensetivity of a non-hermetically sealed solid state device. | {1, 2, 2a, 3, 4, 5, 5a, 6}
[5 empty] | RNP903 | Environmentally Hazardous Substance Code | Value Codes |  |  | Those substances which may be hazardous to either human health, such as Carcinogenic, Mutagenic, Teratogenic (CMT) or the environment, e.g. endangering the water, non degradable, bioaccumulative, ozone depleting etc. | {ACHC, As, Asb, Azo, Be, Cd, CFC, Cr, DMF, For, GE, Hg, Pb, PBB, PBDE, PCB, PCT, Rad, SbO3, Se, Syn}
[5 empty] | RNP140 | Mounting | Value Codes |  | ECIX QRD CL1, Version 3.0-021599 | The mounting method used. | {Through.Hole, Surface.Mount, Bare.Die, Chip.and.Wire, Compression, Embedded.Copper.on.PCB, Hardware, Socket}
[5 empty] | RNP902 | Environmentally Hazardous Material | Value Codes |  |  | Per Lucent Spec X-21314 'Use of environmentally Hazardous Substances in Product Design' | {Banned, Avoidable, None}
[5 empty] | RNP889 | Needle Flame Test | Value Codes |  |  | Passes IEC 695-2-2 Fire hazard testing, used mainly for discrete and passive components. | {Pass, Fail}
[5 empty] | RNP887 | Polymer Mass | Real Number | kilogram |  | Mass of the polymer in the component in grams.
[5 empty] | RNP204 | Pin Count | Integer | 1 | ECIX QRD CL1, Version 3.0-021599 | The number of physical connection points (e.g. pins, pads, balls) on the package.
[5 empty] | RNP291 | Product Revision Number | String |  | RosettaNet | A number reflecting the minor release identifier of a product.
[5 empty] | RNP290 | Product Version Number | String |  | RosettaNet | The major release identifier of a product.
|  | Property Set: | RNS-XJA648 | ELECTRICALLY EPROMS {XJE399;XJE398;XJG603;RNP528;XJH018;XJH049;XJH048;XJF102;XJE177;XJG610;XJH028;XJH025;XJH054;XJH050;XJE219;XJG032;XJH008;XJH039;XJH007;XJH006;XJF327;XJH034;XJH002;XJG019;XJH062;XJG607;XJH061;XJG017;XJG016;}
[5 empty] | XJE399 | Output Capacitance | Real Number | farad |  | Output capacitance by the specified test condition. |  | Cout
[5 empty] | XJE398 | Input Capacitance | Real Number | farad |  | Input capacitance by the specified test condition. |  | Cin
[5 empty] | XJG603 | Address Access Time (tAA) | Real Number | second |  | Address Access Time (tAA). |  | tAA
[5 empty] | RNP528 | Operating Range | Value Codes |  |  | The Field where the part will operate. | {Commercial, Military, Industrial}
[5 empty] | XJH018 | High-level Output Voltage | Real Number | volt |  | High-level output voltage. |  | VOH
[5 empty] | XJH049 | Number Of Erase/write Cycles | Integer | hertz |  | The minimum number of erase/write cycles. |  | NW
[5 empty] | XJH048 | Function Type | String |  |  | Function for EEPROM.
[5 empty] | XJF102 | Storage Temperature | Real Number | celsius |  | The value as specified by level (minTypMax) of the ambient temperature (in Cel) in which this item was designed to be stored. |  | Tstg
[5 empty] | XJE177 | Power Dissipation | Real Number | watt | JIS C 2570 | The maximum permissible power dissipation per output (in W) of this item at specified ambient temperature.
[5 empty] | XJG610 | Address Setup Time | Real Number | second |  | Address Setup Time. |  | tAS
[5 empty] | XJH028 | Output Enable High To Output Float | Real Number | second |  | Time of output enable high to output float. |  | tDF
[5 empty] | XJH025 | Address To Output Delay | Real Number | second |  | Time of address to output delay. |  | tACC
[5 empty] | XJH054 | Clock Frequency (fSCL) | Real Number | hertz | IEC61360 - AAF224 | The value as specified by level (minMax) of the clock frequency (in Hz) which may be applied to an item in a temperature range between specified temperatures. |  | fSCL
[5 empty] | XJH050 | Data Retention | Integer | minute |  | The minimum time for data retention.
[5 empty] | XJE219 | Operating Temperature | Real Number | celsius |  | The value as specified by level (minTypMax) of the ambient temperature (in Cel) in which this item was designed to operate.
[5 empty] | XJG032 | Word Size | Integer | bit | IEC61360-AAE474 | word size.
[5 empty] | XJH008 | Address To Output Hold | Real Number | second |  | Time of address to output hold. |  | tOH
[5 empty] | XJH039 | High-level Input Voltage | Real Number | volt |  | Input high voltage for recommended operating conditions. |  | VIH
[5 empty] | XJH007 | Output Enable To Output Delay | Real Number | second |  | Time of output enable to output delay. |  | tOE
[5 empty] | XJH006 | Chip Enable To Output Delay | Real Number | second |  | Time of chip enable to output delay. |  | tCE
[5 empty] | XJF327 | Low-level Output Voltage | Real Number | volt |  | Output voltage when a designated low level output current is applied to output terminal. |  | VOL
[5 empty] | XJH034 | Standby Supply Voltage Current | Real Number | ampere |  | Standby power supply current by the specified test condition. |  | Icc1
[5 empty] | XJH002 | Storage Size | Integer | 1 |  | The maximum value of words that a memory is capable of storing.
[5 empty] | XJG019 | Low-level Input Voltage | Real Number | volt |  | Input low voltage for recommended operating conditions. |  | VIL
[5 empty] | XJH062 | Write Supply Current | Real Number | ampere |  | The continuous current (in A) required by this item during write mode operation. |  | Icc2
[5 empty] | XJG607 | Write Cycle Time | Real Number | second |  | Write Cycle Time. |  | tWC
[5 empty] | XJH061 | Read Supply Current | Real Number | ampere |  | Read supply current by the specified test condition. |  | Icc1
[5 empty] | XJG017 | Output Voltage Limit | Real Number | volt |  | output voltage limit. |  | VOUT
[5 empty] | XJG016 | Input Voltage Limit | Real Number | volt |  | input voltage limit. |  | VIN
|  | Root Property Set: | RNS-XJA001 | Root Set {RNP528;RNP139;RNP211;RNP210;RNP307;XJE002;XJE001;RNP145;XJE016;XJE015;XJE219;XJE014;XJE010;XJE136;XJE133;}
[5 empty] | RNP528 | Operating Range | Value Codes |  |  | The Field where the part will operate. | {Commercial, Military, Industrial}
[5 empty] | RNP139 | Key Text | String |  | ECIX QRD CL1, Version 3.0-021599 | Key words or phrases that customers would normally use in searching for a component.
[5 empty] | RNP211 | Manufacturer Name | String |  |  | The name of the manufacturer of the part.
[5 empty] | RNP210 | Manufacturer DUNS | String |  |  | A DUNS number of the manufacturer of the product.
[5 empty] | RNP307 | Is Generic | Boolean |  |  | A value of 1 denotes the product identifier is generic and cannot be ordered as-is because it identifies a family of related, orderable products that differ by one or more characteristics.
[5 empty] | XJE002 | Data Revision Number | String |  |  | A number reflecting the minor release identifier for product information.
[5 empty] | XJE001 | Data Version Number | String |  |  | A number reflecting the major release identifier of a product.
[5 empty] | RNP145 | Disclaimer | String |  | PCIS 1.4 | Denial statement(s) or renunciation, as of responsibility. A Disclaimer (disclaimer) is a statement that relinquishes legal responsibility for the use of products, devices, or circuitry described in the instance in which the disclaimer is contained.
[5 empty] | XJE016 | Package | String |  |  | A free-form text description of the package type.
[5 empty] | XJE015 | Application Scope | String |  |  | The intended application of the component.
[5 empty] | XJE219 | Operating Temperature | Real Number | celsius |  | The value as specified by level (minTypMax) of the ambient temperature (in Cel) in which this item was designed to operate.
[5 empty] | XJE014 | General Description | String |  |  | A free-form description of a component.
[5 empty] | XJE010 | Part Number | String |  |  | A manufacturer-defined product identifier.
[5 empty] | XJE136 | Mass | Real Number | kilogram |  | The mass of the item.
[5 empty] | XJE133 | Industry Standards | String |  |  | Industry Standards followed by the part.
|  | Property Set: | RNS166 | semiconductor package {RNP224;RNP223;RNP222;RNP221;RNP220;RNP219;}
[5 empty] | RNP224 | Fabrication Technology | Value Codes |  | ECIX QRD CL1, Version 3.0-021599 | The dominant process technique used in the design and fabrication of the product. | {BICMOS, BICMOS-E, BICMOS-T, BICMOS/G, BIMOS, BPOL, BUBBLE M, CHMOS, CMOS, CTL, D/CMOS, DMOS, ECL, ECL/100K, ECL/10K, GaAs, GaAsFET, HCMOS, HMOS II, HYBRID, JFET, LCCMOS, MESFET, MOS, NMOS, PMOS, S, TMOS, TTL, TTL L, TTL LS, TTL S, IGBT, MOSFET}
[5 empty] | RNP223 | Package: Lead Form | Value Codes |  | JESD30-B, Table 5 | The lead form of a package, defined according to JEDEC JESD30-B, Table 5. | {B, C, D, F, G, H, I, J, L, N, P, Q, R, S, T, U, W, Y, X}
[5 empty] | RNP222 | Package: Outline Style | Value Codes |  | JESD30-B, Table 1 | The outline style of a package, defined according to JEDEC JESD30-B, Table 1. | {CC, CP, CY, DB, FM, FO, FP, GA, IL, IP, LF, MA, MW, PF, PM, SO, SS, UC, VP, XA-XZ}
[5 empty] | RNP221 | Package: Terminal Position | Value Codes |  | JESD30-B, Table 2 | The terminal position of a package, defined according to JEDEC JESD30-B, Table 2. | {A, B, D, E, L, P, Q, R, S, T, U, Z, X}
[5 empty] | RNP220 | Package: Body Material | Value Codes |  | JESD30-B, Table 3 | The body material of a package, defined according to JEDEC JESD30-B, Table 3. | {C, G, L, M, P, X}
[5 empty] | RNP219 | Package: Specific Features | Value Codes |  | JESD30-B, Table 4 | Package-specific features of a package, defined according to JEDEC JESD30-B, Table 4. | {E, F, H, I, L, R, S, T, TP, TS, U, W}
|  | Property Set: | RNS95 | MEMORY (XJA643) {XJF102;RNP163;XJF310;XJG008;XJE417;RNP547;RNP179;RNP546;RNP178;RNP180;XJG030;}
[5 empty] | XJF102 | Storage Temperature | Real Number | celsius |  | The value as specified by level (minTypMax) of the ambient temperature (in Cel) in which this item was designed to be stored. |  | Tstg
[5 empty] | RNP163 | Form Factor | String |  | RosettaNetMS v0.6 | Form factor of the product for end-user or design engineering use. |  | Form Factor
[5 empty] | XJF310 | Operating Ambient Temperature | Real Number | celsius | JESD77-A. Ambient temperature or free-air temperature. IEC61360-4. AAE014-005. Ambient temperature or free air temperature. Measurement symbol found on data sheets: Ta . | The value as specified by level (minTypMax) of the ambient temperature (in Cel) in which this item was designed to operate. |  | Ta
[5 empty] | XJG008 | Input/output Interface | String |  |  | input/output interface.
[5 empty] | XJE417 | Supply Voltage (Vcc) | Real Number | volt | IEC61360-AAE690 | The value as specified by level (minTypMax) of the direct supply voltage, applied to an IC. |  | Vcc
[5 empty] | RNP547 | Clock To Output | Real Number | second |  | Clock to Output. |  | tCO
[5 empty] | RNP179 | Hard-Error MTBF | Real Number | hour |  | The Hard-Error Mean Time Before Failure. |  | Hard-Error MTBF
[5 empty] | RNP546 | Memory Organization | String |  |  | Shown as a text representation of the Memory Organization (i.e. 512 x 8).
[5 empty] | RNP178 | Soft-Error MTBF | Real Number | hour |  | The Soft-Error Mean Time Before Failure. |  | FIT
[5 empty] | RNP180 | Failure In Time Rate | Real Number | 1 |  | The rate at which this item fails, or exhibits failures expressed as a percentage per thousand hours of operation. |  | FIT
[5 empty] | XJG030 | Storage Capacity | Integer | byte | IEEE Std. 610.10-1994 | [Storage Capacity] The amount of data that can be contained in a storage device measured in binary characters, bytes, words, or other units of data.
XJA649 | MEMORY - ONE TIME PROGRAM ROM (OTP) | One time program ROMs.
|  | Property Set: | RNS113 | ELECTROSTATIC DISCHARGE (ESD) {RNP218;RNP217;RNP216;}
[5 empty] | RNP218 | ESD: HBM Minimum | Integer | volt | JESD-22A-114A | The electrostatic discharge (ESD) sensitivity of the internal pin based on the human body model (HBM) as defined in JESD-22A-114A.
[5 empty] | RNP217 | ESD: Internal Pin | Integer | volt | JESD-22C-101 | The electrostatic discharge (ESD) sensitivity of the internal pin based on the charged device model (CDM) as defined in JESD-22C-101.
[5 empty] | RNP216 | ESD: CDM Withstand | Value Codes |  | JESD-22C-101 | The electrostatic discharge (ESD) sensitivity of a device based on the charged device model (CDM) as defined in JESD-22C-101. | {100 Volts, 200 Volts, 500 Volts, 1000 Volts, 2000 Volts}
|  | Property Set: | RNS470 | Semiconductor Common Set {XJH195;RNP224;XJH194;XJF102;}
[5 empty] | XJH195 | Thermal Resistance(junction To Ambient) | Real Number | celsius/watt |  | Under thermally steady state while the device is energized, the value of the temperature difference between the junction and ambient air per unit power dissipation at the junction. |  | R_th(J-A)
[5 empty] | RNP224 | Fabrication Technology | Value Codes |  | ECIX QRD CL1, Version 3.0-021599 | The dominant process technique used in the design and fabrication of the product. | {BICMOS, BICMOS-E, BICMOS-T, BICMOS/G, BIMOS, BPOL, BUBBLE M, CHMOS, CMOS, CTL, D/CMOS, DMOS, ECL, ECL/100K, ECL/10K, GaAs, GaAsFET, HCMOS, HMOS II, HYBRID, JFET, LCCMOS, MESFET, MOS, NMOS, PMOS, S, TMOS, TTL, TTL L, TTL LS, TTL S, IGBT, MOSFET}
[5 empty] | XJH194 | Thermal Resistance(junction To Case) | Real Number | celsius/watt |  | Under thermally steady state, while the device is energized, the value of the temperature difference between the junction and case per unit power dissipation at the junction. |  | R_th(J-C)
[5 empty] | XJF102 | Storage Temperature | Real Number | celsius |  | The value as specified by level (minTypMax) of the ambient temperature (in Cel) in which this item was designed to be stored. |  | Tstg
|  | Property Set: | RNS204 | EC Common Properties {RNP897;RNP215;RNP896;RNP214;RNP213;RNP894;RNP212;RNP892;XJE177;RNP891;RNP165;RNP146;RNP903;RNP140;RNP902;RNP889;RNP887;RNP204;RNP291;RNP290;}
[5 empty] | RNP897 | UL 1581 Sec. 1080 Vertical Wire Flame Test | Value Codes |  |  | UL 1581: Reference standard for electrical wires, cables, and flexible cords. | {Pass, Fail}
[5 empty] | RNP215 | Lifecycle: Date | String |  | EIA-724 | The date that the product lifecycle assessment was made, represented in ISO 8601 format, e.g., '1994-03-21'.
[5 empty] | RNP896 | UL 1581 Sec. 1160 Vertical Tray Flame Test | Value Codes |  |  | UL 1581: Reference standard for electrical wires, cables, and flexible cords. | {Pass, Fail}
[5 empty] | RNP214 | Lifecycle: Years In Stage | Integer | year | EIA-724 | The number of years projected, from 0 to 25, until the product moves to the next lifecycle stage.
[5 empty] | RNP213 | Lifecycle: Years To End Of Life | Integer | year | EIA-724 | The number of years projected, from 0 to 25, to product discontinuance.
[5 empty] | RNP894 | UL 1666 Riser Flame Test | Value Codes |  |  | UL 1666: Standard for flame propagation heights of electrical and optical-fiber cables installed vertically in shafts. | {Pass, Fail}
[5 empty] | RNP212 | Lifecycle: Stage | Value Codes |  | EIA-724 | The current product lifecycle stage, as defined by EIA-724. | {1, 2, 3, 4, 5, 6}
[5 empty] | RNP892 | UL 910 Plenum Flame Test | Value Codes |  |  | Test method for fire and smoke characteristics of electrical and optical-fiber cable used in air-handling spaces. | {Pass, Fail}
[5 empty] | XJE177 | Power Dissipation | Real Number | watt | JIS C 2570 | The maximum permissible power dissipation per output (in W) of this item at specified ambient temperature.
[5 empty] | RNP891 | Oxygen Index | Value Codes |  |  | Oxygen index per ASTM 2863-77 which is a standard method for measuring the minimum oxygen concentration to support candle-like combustion of plastics. | {Pass, Fail}
[5 empty] | RNP165 | Standards Adoption | Value Codes |  | RosettaNetMS v0.6 | Proprietary or Industry Standard. | {Industry, Proprietary, Unknown}
[5 empty] | RNP146 | Moisture Sensitivity | Value Codes |  | IPC/JEDEC J-STD-020A | A standard clasification level indicitating the moisture sensetivity of a non-hermetically sealed solid state device. | {1, 2, 2a, 3, 4, 5, 5a, 6}
[5 empty] | RNP903 | Environmentally Hazardous Substance Code | Value Codes |  |  | Those substances which may be hazardous to either human health, such as Carcinogenic, Mutagenic, Teratogenic (CMT) or the environment, e.g. endangering the water, non degradable, bioaccumulative, ozone depleting etc. | {ACHC, As, Asb, Azo, Be, Cd, CFC, Cr, DMF, For, GE, Hg, Pb, PBB, PBDE, PCB, PCT, Rad, SbO3, Se, Syn}
[5 empty] | RNP140 | Mounting | Value Codes |  | ECIX QRD CL1, Version 3.0-021599 | The mounting method used. | {Through.Hole, Surface.Mount, Bare.Die, Chip.and.Wire, Compression, Embedded.Copper.on.PCB, Hardware, Socket}
[5 empty] | RNP902 | Environmentally Hazardous Material | Value Codes |  |  | Per Lucent Spec X-21314 'Use of environmentally Hazardous Substances in Product Design' | {Banned, Avoidable, None}
[5 empty] | RNP889 | Needle Flame Test | Value Codes |  |  | Passes IEC 695-2-2 Fire hazard testing, used mainly for discrete and passive components. | {Pass, Fail}
[5 empty] | RNP887 | Polymer Mass | Real Number | kilogram |  | Mass of the polymer in the component in grams.
[5 empty] | RNP204 | Pin Count | Integer | 1 | ECIX QRD CL1, Version 3.0-021599 | The number of physical connection points (e.g. pins, pads, balls) on the package.
[5 empty] | RNP291 | Product Revision Number | String |  | RosettaNet | A number reflecting the minor release identifier of a product.
[5 empty] | RNP290 | Product Version Number | String |  | RosettaNet | The major release identifier of a product.
|  | Property Set: | RNS-XJA649 | ONE TIME PROGRAM ROMS {RNP528;XJH018;XJG896;XJF102;XJH014;XJH013;XJE177;XJG025;XJG610;XJH028;XJG008;XJE219;XJG032;XJH008;XJH039;XJH007;XJH006;XJF327;XJH005;XJH033;XJH002;XJH032;XJG019;XJG017;XJG016;}
[5 empty] | RNP528 | Operating Range | Value Codes |  |  | The Field where the part will operate. | {Commercial, Military, Industrial}
[5 empty] | XJH018 | High-level Output Voltage | Real Number | volt |  | High-level output voltage. |  | VOH
[5 empty] | XJG896 | Junction Temperature | Real Number | celsius |  | junction temperature. |  | Tj
[5 empty] | XJF102 | Storage Temperature | Real Number | celsius |  | The value as specified by level (minTypMax) of the ambient temperature (in Cel) in which this item was designed to be stored. |  | Tstg
[5 empty] | XJH014 | Vcc Supply Current (active) | Real Number | ampere |  | The continuous current (in A) required by this item during normal operation. |  | Icc
[5 empty] | XJH013 | Vcc Supply Current (standby) | Real Number | ampere |  | The continuous current (in A) required by this item during standby mode. |  | Iccst
[5 empty] | XJE177 | Power Dissipation | Real Number | watt | JIS C 2570 | The maximum permissible power dissipation per output (in W) of this item at specified ambient temperature.
[5 empty] | XJG025 | Access Time From Clock | Real Number | second |  | access time from clock. |  | tAC
[5 empty] | XJG610 | Address Setup Time | Real Number | second |  | Address Setup Time. |  | tAS
[5 empty] | XJH028 | Output Enable High To Output Float | Real Number | second |  | Time of output enable high to output float. |  | tDF
[5 empty] | XJG008 | Input/output Interface | String |  |  | input/output interface.
[5 empty] | XJE219 | Operating Temperature | Real Number | celsius |  | The value as specified by level (minTypMax) of the ambient temperature (in Cel) in which this item was designed to operate.
[5 empty] | XJG032 | Word Size | Integer | bit | IEC61360-AAE474 | word size.
[5 empty] | XJH008 | Address To Output Hold | Real Number | second |  | Time of address to output hold. |  | tOH
[5 empty] | XJH039 | High-level Input Voltage | Real Number | volt |  | Input high voltage for recommended operating conditions. |  | VIH
[5 empty] | XJH007 | Output Enable To Output Delay | Real Number | second |  | Time of output enable to output delay. |  | tOE
[5 empty] | XJH006 | Chip Enable To Output Delay | Real Number | second |  | Time of chip enable to output delay. |  | tCE
[5 empty] | XJF327 | Low-level Output Voltage | Real Number | volt |  | Output voltage when a designated low level output current is applied to output terminal. |  | VOL
[5 empty] | XJH005 | Address Access Time (tACC) | Real Number | second |  | Time of address to output delay. |  | tACC
[5 empty] | XJH033 | Programming Current | Real Number | ampere |  | Programming current by the specified test condition. |  | Ipp
[5 empty] | XJH002 | Storage Size | Integer | 1 |  | The maximum value of words that a memory is capable of storing.
[5 empty] | XJH032 | Programming Voltage | Real Number | volt |  | Programming voltage. |  | Vpp
[5 empty] | XJG019 | Low-level Input Voltage | Real Number | volt |  | Input low voltage for recommended operating conditions. |  | VIL
[5 empty] | XJG017 | Output Voltage Limit | Real Number | volt |  | output voltage limit. |  | VOUT
[5 empty] | XJG016 | Input Voltage Limit | Real Number | volt |  | input voltage limit. |  | VIN
|  | Root Property Set: | RNS-XJA001 | Root Set {RNP528;RNP139;RNP211;RNP210;RNP307;XJE002;XJE001;RNP145;XJE016;XJE015;XJE219;XJE014;XJE010;XJE136;XJE133;}
[5 empty] | RNP528 | Operating Range | Value Codes |  |  | The Field where the part will operate. | {Commercial, Military, Industrial}
[5 empty] | RNP139 | Key Text | String |  | ECIX QRD CL1, Version 3.0-021599 | Key words or phrases that customers would normally use in searching for a component.
[5 empty] | RNP211 | Manufacturer Name | String |  |  | The name of the manufacturer of the part.
[5 empty] | RNP210 | Manufacturer DUNS | String |  |  | A DUNS number of the manufacturer of the product.
[5 empty] | RNP307 | Is Generic | Boolean |  |  | A value of 1 denotes the product identifier is generic and cannot be ordered as-is because it identifies a family of related, orderable products that differ by one or more characteristics.
[5 empty] | XJE002 | Data Revision Number | String |  |  | A number reflecting the minor release identifier for product information.
[5 empty] | XJE001 | Data Version Number | String |  |  | A number reflecting the major release identifier of a product.
[5 empty] | RNP145 | Disclaimer | String |  | PCIS 1.4 | Denial statement(s) or renunciation, as of responsibility. A Disclaimer (disclaimer) is a statement that relinquishes legal responsibility for the use of products, devices, or circuitry described in the instance in which the disclaimer is contained.
[5 empty] | XJE016 | Package | String |  |  | A free-form text description of the package type.
[5 empty] | XJE015 | Application Scope | String |  |  | The intended application of the component.
[5 empty] | XJE219 | Operating Temperature | Real Number | celsius |  | The value as specified by level (minTypMax) of the ambient temperature (in Cel) in which this item was designed to operate.
[5 empty] | XJE014 | General Description | String |  |  | A free-form description of a component.
[5 empty] | XJE010 | Part Number | String |  |  | A manufacturer-defined product identifier.
[5 empty] | XJE136 | Mass | Real Number | kilogram |  | The mass of the item.
[5 empty] | XJE133 | Industry Standards | String |  |  | Industry Standards followed by the part.
|  | Property Set: | RNS166 | semiconductor package {RNP224;RNP223;RNP222;RNP221;RNP220;RNP219;}
[5 empty] | RNP224 | Fabrication Technology | Value Codes |  | ECIX QRD CL1, Version 3.0-021599 | The dominant process technique used in the design and fabrication of the product. | {BICMOS, BICMOS-E, BICMOS-T, BICMOS/G, BIMOS, BPOL, BUBBLE M, CHMOS, CMOS, CTL, D/CMOS, DMOS, ECL, ECL/100K, ECL/10K, GaAs, GaAsFET, HCMOS, HMOS II, HYBRID, JFET, LCCMOS, MESFET, MOS, NMOS, PMOS, S, TMOS, TTL, TTL L, TTL LS, TTL S, IGBT, MOSFET}
[5 empty] | RNP223 | Package: Lead Form | Value Codes |  | JESD30-B, Table 5 | The lead form of a package, defined according to JEDEC JESD30-B, Table 5. | {B, C, D, F, G, H, I, J, L, N, P, Q, R, S, T, U, W, Y, X}
[5 empty] | RNP222 | Package: Outline Style | Value Codes |  | JESD30-B, Table 1 | The outline style of a package, defined according to JEDEC JESD30-B, Table 1. | {CC, CP, CY, DB, FM, FO, FP, GA, IL, IP, LF, MA, MW, PF, PM, SO, SS, UC, VP, XA-XZ}
[5 empty] | RNP221 | Package: Terminal Position | Value Codes |  | JESD30-B, Table 2 | The terminal position of a package, defined according to JEDEC JESD30-B, Table 2. | {A, B, D, E, L, P, Q, R, S, T, U, Z, X}
[5 empty] | RNP220 | Package: Body Material | Value Codes |  | JESD30-B, Table 3 | The body material of a package, defined according to JEDEC JESD30-B, Table 3. | {C, G, L, M, P, X}
[5 empty] | RNP219 | Package: Specific Features | Value Codes |  | JESD30-B, Table 4 | Package-specific features of a package, defined according to JEDEC JESD30-B, Table 4. | {E, F, H, I, L, R, S, T, TP, TS, U, W}
|  | Property Set: | RNS95 | MEMORY (XJA643) {XJF102;RNP163;XJF310;XJG008;XJE417;RNP547;RNP179;RNP546;RNP178;RNP180;XJG030;}
[5 empty] | XJF102 | Storage Temperature | Real Number | celsius |  | The value as specified by level (minTypMax) of the ambient temperature (in Cel) in which this item was designed to be stored. |  | Tstg
[5 empty] | RNP163 | Form Factor | String |  | RosettaNetMS v0.6 | Form factor of the product for end-user or design engineering use. |  | Form Factor
[5 empty] | XJF310 | Operating Ambient Temperature | Real Number | celsius | JESD77-A. Ambient temperature or free-air temperature. IEC61360-4. AAE014-005. Ambient temperature or free air temperature. Measurement symbol found on data sheets: Ta . | The value as specified by level (minTypMax) of the ambient temperature (in Cel) in which this item was designed to operate. |  | Ta
[5 empty] | XJG008 | Input/output Interface | String |  |  | input/output interface.
[5 empty] | XJE417 | Supply Voltage (Vcc) | Real Number | volt | IEC61360-AAE690 | The value as specified by level (minTypMax) of the direct supply voltage, applied to an IC. |  | Vcc
[5 empty] | RNP547 | Clock To Output | Real Number | second |  | Clock to Output. |  | tCO
[5 empty] | RNP179 | Hard-Error MTBF | Real Number | hour |  | The Hard-Error Mean Time Before Failure. |  | Hard-Error MTBF
[5 empty] | RNP546 | Memory Organization | String |  |  | Shown as a text representation of the Memory Organization (i.e. 512 x 8).
[5 empty] | RNP178 | Soft-Error MTBF | Real Number | hour |  | The Soft-Error Mean Time Before Failure. |  | FIT
[5 empty] | RNP180 | Failure In Time Rate | Real Number | 1 |  | The rate at which this item fails, or exhibits failures expressed as a percentage per thousand hours of operation. |  | FIT
[5 empty] | XJG030 | Storage Capacity | Integer | byte | IEEE Std. 610.10-1994 | [Storage Capacity] The amount of data that can be contained in a storage device measured in binary characters, bytes, words, or other units of data.
XJA650 | MEMORY - FLASH MEMORY | Flash memories.
|  | Property Set: | RNS113 | ELECTROSTATIC DISCHARGE (ESD) {RNP218;RNP217;RNP216;}
[5 empty] | RNP218 | ESD: HBM Minimum | Integer | volt | JESD-22A-114A | The electrostatic discharge (ESD) sensitivity of the internal pin based on the human body model (HBM) as defined in JESD-22A-114A.
[5 empty] | RNP217 | ESD: Internal Pin | Integer | volt | JESD-22C-101 | The electrostatic discharge (ESD) sensitivity of the internal pin based on the charged device model (CDM) as defined in JESD-22C-101.
[5 empty] | RNP216 | ESD: CDM Withstand | Value Codes |  | JESD-22C-101 | The electrostatic discharge (ESD) sensitivity of a device based on the charged device model (CDM) as defined in JESD-22C-101. | {100 Volts, 200 Volts, 500 Volts, 1000 Volts, 2000 Volts}
|  | Property Set: | RNS470 | Semiconductor Common Set {XJH195;RNP224;XJH194;XJF102;}
[5 empty] | XJH195 | Thermal Resistance(junction To Ambient) | Real Number | celsius/watt |  | Under thermally steady state while the device is energized, the value of the temperature difference between the junction and ambient air per unit power dissipation at the junction. |  | R_th(J-A)
[5 empty] | RNP224 | Fabrication Technology | Value Codes |  | ECIX QRD CL1, Version 3.0-021599 | The dominant process technique used in the design and fabrication of the product. | {BICMOS, BICMOS-E, BICMOS-T, BICMOS/G, BIMOS, BPOL, BUBBLE M, CHMOS, CMOS, CTL, D/CMOS, DMOS, ECL, ECL/100K, ECL/10K, GaAs, GaAsFET, HCMOS, HMOS II, HYBRID, JFET, LCCMOS, MESFET, MOS, NMOS, PMOS, S, TMOS, TTL, TTL L, TTL LS, TTL S, IGBT, MOSFET}
[5 empty] | XJH194 | Thermal Resistance(junction To Case) | Real Number | celsius/watt |  | Under thermally steady state, while the device is energized, the value of the temperature difference between the junction and case per unit power dissipation at the junction. |  | R_th(J-C)
[5 empty] | XJF102 | Storage Temperature | Real Number | celsius |  | The value as specified by level (minTypMax) of the ambient temperature (in Cel) in which this item was designed to be stored. |  | Tstg
|  | Property Set: | RNS204 | EC Common Properties {RNP897;RNP215;RNP896;RNP214;RNP213;RNP894;RNP212;RNP892;XJE177;RNP891;RNP165;RNP146;RNP903;RNP140;RNP902;RNP889;RNP887;RNP204;RNP291;RNP290;}
[5 empty] | RNP897 | UL 1581 Sec. 1080 Vertical Wire Flame Test | Value Codes |  |  | UL 1581: Reference standard for electrical wires, cables, and flexible cords. | {Pass, Fail}
[5 empty] | RNP215 | Lifecycle: Date | String |  | EIA-724 | The date that the product lifecycle assessment was made, represented in ISO 8601 format, e.g., '1994-03-21'.
[5 empty] | RNP896 | UL 1581 Sec. 1160 Vertical Tray Flame Test | Value Codes |  |  | UL 1581: Reference standard for electrical wires, cables, and flexible cords. | {Pass, Fail}
[5 empty] | RNP214 | Lifecycle: Years In Stage | Integer | year | EIA-724 | The number of years projected, from 0 to 25, until the product moves to the next lifecycle stage.
[5 empty] | RNP213 | Lifecycle: Years To End Of Life | Integer | year | EIA-724 | The number of years projected, from 0 to 25, to product discontinuance.
[5 empty] | RNP894 | UL 1666 Riser Flame Test | Value Codes |  |  | UL 1666: Standard for flame propagation heights of electrical and optical-fiber cables installed vertically in shafts. | {Pass, Fail}
[5 empty] | RNP212 | Lifecycle: Stage | Value Codes |  | EIA-724 | The current product lifecycle stage, as defined by EIA-724. | {1, 2, 3, 4, 5, 6}
[5 empty] | RNP892 | UL 910 Plenum Flame Test | Value Codes |  |  | Test method for fire and smoke characteristics of electrical and optical-fiber cable used in air-handling spaces. | {Pass, Fail}
[5 empty] | XJE177 | Power Dissipation | Real Number | watt | JIS C 2570 | The maximum permissible power dissipation per output (in W) of this item at specified ambient temperature.
[5 empty] | RNP891 | Oxygen Index | Value Codes |  |  | Oxygen index per ASTM 2863-77 which is a standard method for measuring the minimum oxygen concentration to support candle-like combustion of plastics. | {Pass, Fail}
[5 empty] | RNP165 | Standards Adoption | Value Codes |  | RosettaNetMS v0.6 | Proprietary or Industry Standard. | {Industry, Proprietary, Unknown}
[5 empty] | RNP146 | Moisture Sensitivity | Value Codes |  | IPC/JEDEC J-STD-020A | A standard clasification level indicitating the moisture sensetivity of a non-hermetically sealed solid state device. | {1, 2, 2a, 3, 4, 5, 5a, 6}
[5 empty] | RNP903 | Environmentally Hazardous Substance Code | Value Codes |  |  | Those substances which may be hazardous to either human health, such as Carcinogenic, Mutagenic, Teratogenic (CMT) or the environment, e.g. endangering the water, non degradable, bioaccumulative, ozone depleting etc. | {ACHC, As, Asb, Azo, Be, Cd, CFC, Cr, DMF, For, GE, Hg, Pb, PBB, PBDE, PCB, PCT, Rad, SbO3, Se, Syn}
[5 empty] | RNP140 | Mounting | Value Codes |  | ECIX QRD CL1, Version 3.0-021599 | The mounting method used. | {Through.Hole, Surface.Mount, Bare.Die, Chip.and.Wire, Compression, Embedded.Copper.on.PCB, Hardware, Socket}
[5 empty] | RNP902 | Environmentally Hazardous Material | Value Codes |  |  | Per Lucent Spec X-21314 'Use of environmentally Hazardous Substances in Product Design' | {Banned, Avoidable, None}
[5 empty] | RNP889 | Needle Flame Test | Value Codes |  |  | Passes IEC 695-2-2 Fire hazard testing, used mainly for discrete and passive components. | {Pass, Fail}
[5 empty] | RNP887 | Polymer Mass | Real Number | kilogram |  | Mass of the polymer in the component in grams.
[5 empty] | RNP204 | Pin Count | Integer | 1 | ECIX QRD CL1, Version 3.0-021599 | The number of physical connection points (e.g. pins, pads, balls) on the package.
[5 empty] | RNP291 | Product Revision Number | String |  | RosettaNet | A number reflecting the minor release identifier of a product.
[5 empty] | RNP290 | Product Version Number | String |  | RosettaNet | The major release identifier of a product.
|  | Property Set: | RNS-XJA650 | FLASH MEMORIES {XJG044;XJG043;XJG042;XJG041;XJG040;XJG059;XJG058;XJG057;XJG056;XJG053;XJG052;XJH025;XJG039;XJG038;XJG064;XJG032;XJG031;XJF328;XJG060;XJF327;XJH033;XJG019;XJG018;XJG607;XJG017;XJG605;XJG016;}
[5 empty] | XJG044 | Boot Type | Value Codes |  |  | The type of boot available with this item. | {Bottom, Top, Others}
[5 empty] | XJG043 | Cell Type | Value Codes |  |  | Indicates the logic used in this cell. | {NOR, OR, AND, NAND, Others}
[5 empty] | XJG042 | Function Mode | Value Codes |  |  | The intended mode of use for this item. | {Serial mode, Others, Burst mode}
[5 empty] | XJG041 | Standby Voltage | Real Number | volt |  | standby voltage. |  | VCC4
[5 empty] | XJG040 | Program Voltage | Real Number | volt |  | program voltage. |  | VCC3
[5 empty] | XJG059 | Chip Programming Time | Real Number | second |  | chip programming time.
[5 empty] | XJG058 | Word Programming Time | Real Number | second |  | word programming time.
[5 empty] | XJG057 | Sector Erase Time | Real Number | second |  | sector erase time.
[5 empty] | XJG056 | Standby Current | Real Number | ampere |  | The continuous current (in A) required by this item during standby mode. |  | ICC4
[5 empty] | XJG053 | Erase Current | Real Number | ampere |  | The current required by this item during normal operation. (erase mode). |  | I_CC2
[5 empty] | XJG052 | Sequential Read Current | Real Number | ampere |  | The current required by this item during operation in sequential read mode.. |  | ICC1
[5 empty] | XJH025 | Address To Output Delay | Real Number | second |  | Time of address to output delay. |  | tACC
[5 empty] | XJG039 | Erase Voltage | Real Number | volt |  | erase voltage. |  | VCC2
[5 empty] | XJG038 | Read Voltage | Real Number | volt |  | read voltage. |  | VCC1
[5 empty] | XJG064 | Erase Unit | String |  |  | erase unit.
[5 empty] | XJG032 | Word Size | Integer | bit | IEC61360-AAE474 | word size.
[5 empty] | XJG031 | Storage Depth | Integer | 1 | IEC61360-AAE474 | The number of words specifying the data storage capacity of a digital memory function on an IC.
[5 empty] | XJF328 | High-Level Output Voltage | Real Number | volt |  | High-Level Output Voltage. |  | V_OH
[5 empty] | XJG060 | Number Of Programming/Erase Cycle | Integer | hertz |  | programming/erase cycle.
[5 empty] | XJF327 | Low-level Output Voltage | Real Number | volt |  | Output voltage when a designated low level output current is applied to output terminal. |  | VOL
[5 empty] | XJH033 | Programming Current | Real Number | ampere |  | Programming current by the specified test condition. |  | Ipp
[5 empty] | XJG019 | Low-level Input Voltage | Real Number | volt |  | Input low voltage for recommended operating conditions. |  | VIL
[5 empty] | XJG018 | High-Level Input Voltage | Real Number | volt |  | High-Level Input Voltage. |  | V_IH
[5 empty] | XJG607 | Write Cycle Time | Real Number | second |  | Write Cycle Time. |  | tWC
[5 empty] | XJG017 | Output Voltage Limit | Real Number | volt |  | output voltage limit. |  | VOUT
[5 empty] | XJG605 | Read Cycle Time (tRC S) | Real Number | second |  | read cycle time. |  | tRC
[5 empty] | XJG016 | Input Voltage Limit | Real Number | volt |  | input voltage limit. |  | VIN
|  | Root Property Set: | RNS-XJA001 | Root Set {RNP528;RNP139;RNP211;RNP210;RNP307;XJE002;XJE001;RNP145;XJE016;XJE015;XJE219;XJE014;XJE010;XJE136;XJE133;}
[5 empty] | RNP528 | Operating Range | Value Codes |  |  | The Field where the part will operate. | {Commercial, Military, Industrial}
[5 empty] | RNP139 | Key Text | String |  | ECIX QRD CL1, Version 3.0-021599 | Key words or phrases that customers would normally use in searching for a component.
[5 empty] | RNP211 | Manufacturer Name | String |  |  | The name of the manufacturer of the part.
[5 empty] | RNP210 | Manufacturer DUNS | String |  |  | A DUNS number of the manufacturer of the product.
[5 empty] | RNP307 | Is Generic | Boolean |  |  | A value of 1 denotes the product identifier is generic and cannot be ordered as-is because it identifies a family of related, orderable products that differ by one or more characteristics.
[5 empty] | XJE002 | Data Revision Number | String |  |  | A number reflecting the minor release identifier for product information.
[5 empty] | XJE001 | Data Version Number | String |  |  | A number reflecting the major release identifier of a product.
[5 empty] | RNP145 | Disclaimer | String |  | PCIS 1.4 | Denial statement(s) or renunciation, as of responsibility. A Disclaimer (disclaimer) is a statement that relinquishes legal responsibility for the use of products, devices, or circuitry described in the instance in which the disclaimer is contained.
[5 empty] | XJE016 | Package | String |  |  | A free-form text description of the package type.
[5 empty] | XJE015 | Application Scope | String |  |  | The intended application of the component.
[5 empty] | XJE219 | Operating Temperature | Real Number | celsius |  | The value as specified by level (minTypMax) of the ambient temperature (in Cel) in which this item was designed to operate.
[5 empty] | XJE014 | General Description | String |  |  | A free-form description of a component.
[5 empty] | XJE010 | Part Number | String |  |  | A manufacturer-defined product identifier.
[5 empty] | XJE136 | Mass | Real Number | kilogram |  | The mass of the item.
[5 empty] | XJE133 | Industry Standards | String |  |  | Industry Standards followed by the part.
|  | Property Set: | RNS166 | semiconductor package {RNP224;RNP223;RNP222;RNP221;RNP220;RNP219;}
[5 empty] | RNP224 | Fabrication Technology | Value Codes |  | ECIX QRD CL1, Version 3.0-021599 | The dominant process technique used in the design and fabrication of the product. | {BICMOS, BICMOS-E, BICMOS-T, BICMOS/G, BIMOS, BPOL, BUBBLE M, CHMOS, CMOS, CTL, D/CMOS, DMOS, ECL, ECL/100K, ECL/10K, GaAs, GaAsFET, HCMOS, HMOS II, HYBRID, JFET, LCCMOS, MESFET, MOS, NMOS, PMOS, S, TMOS, TTL, TTL L, TTL LS, TTL S, IGBT, MOSFET}
[5 empty] | RNP223 | Package: Lead Form | Value Codes |  | JESD30-B, Table 5 | The lead form of a package, defined according to JEDEC JESD30-B, Table 5. | {B, C, D, F, G, H, I, J, L, N, P, Q, R, S, T, U, W, Y, X}
[5 empty] | RNP222 | Package: Outline Style | Value Codes |  | JESD30-B, Table 1 | The outline style of a package, defined according to JEDEC JESD30-B, Table 1. | {CC, CP, CY, DB, FM, FO, FP, GA, IL, IP, LF, MA, MW, PF, PM, SO, SS, UC, VP, XA-XZ}
[5 empty] | RNP221 | Package: Terminal Position | Value Codes |  | JESD30-B, Table 2 | The terminal position of a package, defined according to JEDEC JESD30-B, Table 2. | {A, B, D, E, L, P, Q, R, S, T, U, Z, X}
[5 empty] | RNP220 | Package: Body Material | Value Codes |  | JESD30-B, Table 3 | The body material of a package, defined according to JEDEC JESD30-B, Table 3. | {C, G, L, M, P, X}
[5 empty] | RNP219 | Package: Specific Features | Value Codes |  | JESD30-B, Table 4 | Package-specific features of a package, defined according to JEDEC JESD30-B, Table 4. | {E, F, H, I, L, R, S, T, TP, TS, U, W}
|  | Property Set: | RNS95 | MEMORY (XJA643) {XJF102;RNP163;XJF310;XJG008;XJE417;RNP547;RNP179;RNP546;RNP178;RNP180;XJG030;}
[5 empty] | XJF102 | Storage Temperature | Real Number | celsius |  | The value as specified by level (minTypMax) of the ambient temperature (in Cel) in which this item was designed to be stored. |  | Tstg
[5 empty] | RNP163 | Form Factor | String |  | RosettaNetMS v0.6 | Form factor of the product for end-user or design engineering use. |  | Form Factor
[5 empty] | XJF310 | Operating Ambient Temperature | Real Number | celsius | JESD77-A. Ambient temperature or free-air temperature. IEC61360-4. AAE014-005. Ambient temperature or free air temperature. Measurement symbol found on data sheets: Ta . | The value as specified by level (minTypMax) of the ambient temperature (in Cel) in which this item was designed to operate. |  | Ta
[5 empty] | XJG008 | Input/output Interface | String |  |  | input/output interface.
[5 empty] | XJE417 | Supply Voltage (Vcc) | Real Number | volt | IEC61360-AAE690 | The value as specified by level (minTypMax) of the direct supply voltage, applied to an IC. |  | Vcc
[5 empty] | RNP547 | Clock To Output | Real Number | second |  | Clock to Output. |  | tCO
[5 empty] | RNP179 | Hard-Error MTBF | Real Number | hour |  | The Hard-Error Mean Time Before Failure. |  | Hard-Error MTBF
[5 empty] | RNP546 | Memory Organization | String |  |  | Shown as a text representation of the Memory Organization (i.e. 512 x 8).
[5 empty] | RNP178 | Soft-Error MTBF | Real Number | hour |  | The Soft-Error Mean Time Before Failure. |  | FIT
[5 empty] | RNP180 | Failure In Time Rate | Real Number | 1 |  | The rate at which this item fails, or exhibits failures expressed as a percentage per thousand hours of operation. |  | FIT
[5 empty] | XJG030 | Storage Capacity | Integer | byte | IEEE Std. 610.10-1994 | [Storage Capacity] The amount of data that can be contained in a storage device measured in binary characters, bytes, words, or other units of data.
XJA651 | MEMORY - FERROELECTRIC MEMORY | Ferroelectrics memories.
|  | Property Set: | RNS113 | ELECTROSTATIC DISCHARGE (ESD) {RNP218;RNP217;RNP216;}
[5 empty] | RNP218 | ESD: HBM Minimum | Integer | volt | JESD-22A-114A | The electrostatic discharge (ESD) sensitivity of the internal pin based on the human body model (HBM) as defined in JESD-22A-114A.
[5 empty] | RNP217 | ESD: Internal Pin | Integer | volt | JESD-22C-101 | The electrostatic discharge (ESD) sensitivity of the internal pin based on the charged device model (CDM) as defined in JESD-22C-101.
[5 empty] | RNP216 | ESD: CDM Withstand | Value Codes |  | JESD-22C-101 | The electrostatic discharge (ESD) sensitivity of a device based on the charged device model (CDM) as defined in JESD-22C-101. | {100 Volts, 200 Volts, 500 Volts, 1000 Volts, 2000 Volts}
|  | Property Set: | RNS470 | Semiconductor Common Set {XJH195;RNP224;XJH194;XJF102;}
[5 empty] | XJH195 | Thermal Resistance(junction To Ambient) | Real Number | celsius/watt |  | Under thermally steady state while the device is energized, the value of the temperature difference between the junction and ambient air per unit power dissipation at the junction. |  | R_th(J-A)
[5 empty] | RNP224 | Fabrication Technology | Value Codes |  | ECIX QRD CL1, Version 3.0-021599 | The dominant process technique used in the design and fabrication of the product. | {BICMOS, BICMOS-E, BICMOS-T, BICMOS/G, BIMOS, BPOL, BUBBLE M, CHMOS, CMOS, CTL, D/CMOS, DMOS, ECL, ECL/100K, ECL/10K, GaAs, GaAsFET, HCMOS, HMOS II, HYBRID, JFET, LCCMOS, MESFET, MOS, NMOS, PMOS, S, TMOS, TTL, TTL L, TTL LS, TTL S, IGBT, MOSFET}
[5 empty] | XJH194 | Thermal Resistance(junction To Case) | Real Number | celsius/watt |  | Under thermally steady state, while the device is energized, the value of the temperature difference between the junction and case per unit power dissipation at the junction. |  | R_th(J-C)
[5 empty] | XJF102 | Storage Temperature | Real Number | celsius |  | The value as specified by level (minTypMax) of the ambient temperature (in Cel) in which this item was designed to be stored. |  | Tstg
|  | Property Set: | RNS204 | EC Common Properties {RNP897;RNP215;RNP896;RNP214;RNP213;RNP894;RNP212;RNP892;XJE177;RNP891;RNP165;RNP146;RNP903;RNP140;RNP902;RNP889;RNP887;RNP204;RNP291;RNP290;}
[5 empty] | RNP897 | UL 1581 Sec. 1080 Vertical Wire Flame Test | Value Codes |  |  | UL 1581: Reference standard for electrical wires, cables, and flexible cords. | {Pass, Fail}
[5 empty] | RNP215 | Lifecycle: Date | String |  | EIA-724 | The date that the product lifecycle assessment was made, represented in ISO 8601 format, e.g., '1994-03-21'.
[5 empty] | RNP896 | UL 1581 Sec. 1160 Vertical Tray Flame Test | Value Codes |  |  | UL 1581: Reference standard for electrical wires, cables, and flexible cords. | {Pass, Fail}
[5 empty] | RNP214 | Lifecycle: Years In Stage | Integer | year | EIA-724 | The number of years projected, from 0 to 25, until the product moves to the next lifecycle stage.
[5 empty] | RNP213 | Lifecycle: Years To End Of Life | Integer | year | EIA-724 | The number of years projected, from 0 to 25, to product discontinuance.
[5 empty] | RNP894 | UL 1666 Riser Flame Test | Value Codes |  |  | UL 1666: Standard for flame propagation heights of electrical and optical-fiber cables installed vertically in shafts. | {Pass, Fail}
[5 empty] | RNP212 | Lifecycle: Stage | Value Codes |  | EIA-724 | The current product lifecycle stage, as defined by EIA-724. | {1, 2, 3, 4, 5, 6}
[5 empty] | RNP892 | UL 910 Plenum Flame Test | Value Codes |  |  | Test method for fire and smoke characteristics of electrical and optical-fiber cable used in air-handling spaces. | {Pass, Fail}
[5 empty] | XJE177 | Power Dissipation | Real Number | watt | JIS C 2570 | The maximum permissible power dissipation per output (in W) of this item at specified ambient temperature.
[5 empty] | RNP891 | Oxygen Index | Value Codes |  |  | Oxygen index per ASTM 2863-77 which is a standard method for measuring the minimum oxygen concentration to support candle-like combustion of plastics. | {Pass, Fail}
[5 empty] | RNP165 | Standards Adoption | Value Codes |  | RosettaNetMS v0.6 | Proprietary or Industry Standard. | {Industry, Proprietary, Unknown}
[5 empty] | RNP146 | Moisture Sensitivity | Value Codes |  | IPC/JEDEC J-STD-020A | A standard clasification level indicitating the moisture sensetivity of a non-hermetically sealed solid state device. | {1, 2, 2a, 3, 4, 5, 5a, 6}
[5 empty] | RNP903 | Environmentally Hazardous Substance Code | Value Codes |  |  | Those substances which may be hazardous to either human health, such as Carcinogenic, Mutagenic, Teratogenic (CMT) or the environment, e.g. endangering the water, non degradable, bioaccumulative, ozone depleting etc. | {ACHC, As, Asb, Azo, Be, Cd, CFC, Cr, DMF, For, GE, Hg, Pb, PBB, PBDE, PCB, PCT, Rad, SbO3, Se, Syn}
[5 empty] | RNP140 | Mounting | Value Codes |  | ECIX QRD CL1, Version 3.0-021599 | The mounting method used. | {Through.Hole, Surface.Mount, Bare.Die, Chip.and.Wire, Compression, Embedded.Copper.on.PCB, Hardware, Socket}
[5 empty] | RNP902 | Environmentally Hazardous Material | Value Codes |  |  | Per Lucent Spec X-21314 'Use of environmentally Hazardous Substances in Product Design' | {Banned, Avoidable, None}
[5 empty] | RNP889 | Needle Flame Test | Value Codes |  |  | Passes IEC 695-2-2 Fire hazard testing, used mainly for discrete and passive components. | {Pass, Fail}
[5 empty] | RNP887 | Polymer Mass | Real Number | kilogram |  | Mass of the polymer in the component in grams.
[5 empty] | RNP204 | Pin Count | Integer | 1 | ECIX QRD CL1, Version 3.0-021599 | The number of physical connection points (e.g. pins, pads, balls) on the package.
[5 empty] | RNP291 | Product Revision Number | String |  | RosettaNet | A number reflecting the minor release identifier of a product.
[5 empty] | RNP290 | Product Version Number | String |  | RosettaNet | The major release identifier of a product.
|  | Root Property Set: | RNS-XJA001 | Root Set {RNP528;RNP139;RNP211;RNP210;RNP307;XJE002;XJE001;RNP145;XJE016;XJE015;XJE219;XJE014;XJE010;XJE136;XJE133;}
[5 empty] | RNP528 | Operating Range | Value Codes |  |  | The Field where the part will operate. | {Commercial, Military, Industrial}
[5 empty] | RNP139 | Key Text | String |  | ECIX QRD CL1, Version 3.0-021599 | Key words or phrases that customers would normally use in searching for a component.
[5 empty] | RNP211 | Manufacturer Name | String |  |  | The name of the manufacturer of the part.
[5 empty] | RNP210 | Manufacturer DUNS | String |  |  | A DUNS number of the manufacturer of the product.
[5 empty] | RNP307 | Is Generic | Boolean |  |  | A value of 1 denotes the product identifier is generic and cannot be ordered as-is because it identifies a family of related, orderable products that differ by one or more characteristics.
[5 empty] | XJE002 | Data Revision Number | String |  |  | A number reflecting the minor release identifier for product information.
[5 empty] | XJE001 | Data Version Number | String |  |  | A number reflecting the major release identifier of a product.
[5 empty] | RNP145 | Disclaimer | String |  | PCIS 1.4 | Denial statement(s) or renunciation, as of responsibility. A Disclaimer (disclaimer) is a statement that relinquishes legal responsibility for the use of products, devices, or circuitry described in the instance in which the disclaimer is contained.
[5 empty] | XJE016 | Package | String |  |  | A free-form text description of the package type.
[5 empty] | XJE015 | Application Scope | String |  |  | The intended application of the component.
[5 empty] | XJE219 | Operating Temperature | Real Number | celsius |  | The value as specified by level (minTypMax) of the ambient temperature (in Cel) in which this item was designed to operate.
[5 empty] | XJE014 | General Description | String |  |  | A free-form description of a component.
[5 empty] | XJE010 | Part Number | String |  |  | A manufacturer-defined product identifier.
[5 empty] | XJE136 | Mass | Real Number | kilogram |  | The mass of the item.
[5 empty] | XJE133 | Industry Standards | String |  |  | Industry Standards followed by the part.
|  | Property Set: | RNS166 | semiconductor package {RNP224;RNP223;RNP222;RNP221;RNP220;RNP219;}
[5 empty] | RNP224 | Fabrication Technology | Value Codes |  | ECIX QRD CL1, Version 3.0-021599 | The dominant process technique used in the design and fabrication of the product. | {BICMOS, BICMOS-E, BICMOS-T, BICMOS/G, BIMOS, BPOL, BUBBLE M, CHMOS, CMOS, CTL, D/CMOS, DMOS, ECL, ECL/100K, ECL/10K, GaAs, GaAsFET, HCMOS, HMOS II, HYBRID, JFET, LCCMOS, MESFET, MOS, NMOS, PMOS, S, TMOS, TTL, TTL L, TTL LS, TTL S, IGBT, MOSFET}
[5 empty] | RNP223 | Package: Lead Form | Value Codes |  | JESD30-B, Table 5 | The lead form of a package, defined according to JEDEC JESD30-B, Table 5. | {B, C, D, F, G, H, I, J, L, N, P, Q, R, S, T, U, W, Y, X}
[5 empty] | RNP222 | Package: Outline Style | Value Codes |  | JESD30-B, Table 1 | The outline style of a package, defined according to JEDEC JESD30-B, Table 1. | {CC, CP, CY, DB, FM, FO, FP, GA, IL, IP, LF, MA, MW, PF, PM, SO, SS, UC, VP, XA-XZ}
[5 empty] | RNP221 | Package: Terminal Position | Value Codes |  | JESD30-B, Table 2 | The terminal position of a package, defined according to JEDEC JESD30-B, Table 2. | {A, B, D, E, L, P, Q, R, S, T, U, Z, X}
[5 empty] | RNP220 | Package: Body Material | Value Codes |  | JESD30-B, Table 3 | The body material of a package, defined according to JEDEC JESD30-B, Table 3. | {C, G, L, M, P, X}
[5 empty] | RNP219 | Package: Specific Features | Value Codes |  | JESD30-B, Table 4 | Package-specific features of a package, defined according to JEDEC JESD30-B, Table 4. | {E, F, H, I, L, R, S, T, TP, TS, U, W}
|  | Property Set: | RNS95 | MEMORY (XJA643) {XJF102;RNP163;XJF310;XJG008;XJE417;RNP547;RNP179;RNP546;RNP178;RNP180;XJG030;}
[5 empty] | XJF102 | Storage Temperature | Real Number | celsius |  | The value as specified by level (minTypMax) of the ambient temperature (in Cel) in which this item was designed to be stored. |  | Tstg
[5 empty] | RNP163 | Form Factor | String |  | RosettaNetMS v0.6 | Form factor of the product for end-user or design engineering use. |  | Form Factor
[5 empty] | XJF310 | Operating Ambient Temperature | Real Number | celsius | JESD77-A. Ambient temperature or free-air temperature. IEC61360-4. AAE014-005. Ambient temperature or free air temperature. Measurement symbol found on data sheets: Ta . | The value as specified by level (minTypMax) of the ambient temperature (in Cel) in which this item was designed to operate. |  | Ta
[5 empty] | XJG008 | Input/output Interface | String |  |  | input/output interface.
[5 empty] | XJE417 | Supply Voltage (Vcc) | Real Number | volt | IEC61360-AAE690 | The value as specified by level (minTypMax) of the direct supply voltage, applied to an IC. |  | Vcc
[5 empty] | RNP547 | Clock To Output | Real Number | second |  | Clock to Output. |  | tCO
[5 empty] | RNP179 | Hard-Error MTBF | Real Number | hour |  | The Hard-Error Mean Time Before Failure. |  | Hard-Error MTBF
[5 empty] | RNP546 | Memory Organization | String |  |  | Shown as a text representation of the Memory Organization (i.e. 512 x 8).
[5 empty] | RNP178 | Soft-Error MTBF | Real Number | hour |  | The Soft-Error Mean Time Before Failure. |  | FIT
[5 empty] | RNP180 | Failure In Time Rate | Real Number | 1 |  | The rate at which this item fails, or exhibits failures expressed as a percentage per thousand hours of operation. |  | FIT
[5 empty] | XJG030 | Storage Capacity | Integer | byte | IEEE Std. 610.10-1994 | [Storage Capacity] The amount of data that can be contained in a storage device measured in binary characters, bytes, words, or other units of data.
XJA653 | MEMORY - MODULES | Memory modules.
|  | Property Set: | RNS113 | ELECTROSTATIC DISCHARGE (ESD) {RNP218;RNP217;RNP216;}
[5 empty] | RNP218 | ESD: HBM Minimum | Integer | volt | JESD-22A-114A | The electrostatic discharge (ESD) sensitivity of the internal pin based on the human body model (HBM) as defined in JESD-22A-114A.
[5 empty] | RNP217 | ESD: Internal Pin | Integer | volt | JESD-22C-101 | The electrostatic discharge (ESD) sensitivity of the internal pin based on the charged device model (CDM) as defined in JESD-22C-101.
[5 empty] | RNP216 | ESD: CDM Withstand | Value Codes |  | JESD-22C-101 | The electrostatic discharge (ESD) sensitivity of a device based on the charged device model (CDM) as defined in JESD-22C-101. | {100 Volts, 200 Volts, 500 Volts, 1000 Volts, 2000 Volts}
|  | Property Set: | RNS-XJA653 | MEMORY MODULES {XJE399;XJE398;XJG603;XJG589;XJF102;XJG896;XJG989;XJF533;XJH105;XJG612;XJH104;RNIP065;RNP229;RNIP343;XJG610;XJH102;RNP228;XJG007;XJF310;RNIP290;RNP173;RNP172;XJG032;XJF328;XJF327;XJE418;RNP233;XJH002;RNP232;XJG019;RNP231;XJG018;}
[5 empty] | XJE399 | Output Capacitance | Real Number | farad |  | Output capacitance by the specified test condition. |  | Cout
[5 empty] | XJE398 | Input Capacitance | Real Number | farad |  | Input capacitance by the specified test condition. |  | Cin
[5 empty] | XJG603 | Address Access Time (tAA) | Real Number | second |  | Address Access Time (tAA). |  | tAA
[5 empty] | XJG589 | Power Supply Standby Current | Real Number | ampere |  | The current (in A) required to maintain a standby state.
[5 empty] | XJF102 | Storage Temperature | Real Number | celsius |  | The value as specified by level (minTypMax) of the ambient temperature (in Cel) in which this item was designed to be stored. |  | Tstg
[5 empty] | XJG896 | Junction Temperature | Real Number | celsius |  | junction temperature. |  | Tj
[5 empty] | XJG989 | Clock Frequency | Real Number | hertz | IEC61360 - AAF224 | The value as specified by level (minMax) of the clock frequency (in Hz) which may be applied to an item in a temperature range between specified temperatures. |  | F
[5 empty] | XJF533 | Access Time | Real Number | second |  | Access Time. |  | Tac
[5 empty] | XJH105 | Number Of Connector Pins | Integer | 1 |  | The number of pins on this connector.
[5 empty] | XJG612 | Data Hold From Write Time | Real Number | second |  | Data Hold From Write Time. |  | tDH
[5 empty] | XJH104 | Outline | Value Codes |  |  | Outline dimension type of Memory Module. | {SIMM, DIMM, SO-DIMM}
[5 empty] | RNIP065 | Check Width | Integer | bit |  | The number of extra check bits provided to support parity or ECC (error correction code or error checking and correcting) functionality.
[5 empty] | RNP229 | Memory Type | Value Codes |  |  | Type of memory module. | {DRAM, Flash, SRAM}
[5 empty] | RNIP343 | Number Of Memory Packages | Integer | 1 |  | The number of memory packages in the module.
[5 empty] | XJG610 | Address Setup Time | Real Number | second |  | Address Setup Time. |  | tAS
[5 empty] | XJH102 | Cycle Time | Real Number | hertz |  | Cycle Time. |  | Tck
[5 empty] | RNP228 | Memory Technology | Value Codes |  | RosettaNetMS v0.6 | The technology used to manufacture this item. | {DDR1-DRAM, DDR2-DRAM, EDO, EDO/FPM, Fast Page, Rambus, SGRAM, SLDRAM, VCM, Other, Synchronous}
[5 empty] | XJG007 | Average Power Supply Current | Real Number | ampere |  | Supply current. |  | ICC1
[5 empty] | XJF310 | Operating Ambient Temperature | Real Number | celsius | JESD77-A. Ambient temperature or free-air temperature. IEC61360-4. AAE014-005. Ambient temperature or free air temperature. Measurement symbol found on data sheets: Ta . | The value as specified by level (minTypMax) of the ambient temperature (in Cel) in which this item was designed to operate. |  | Ta
[5 empty] | RNIP290 | Memory Module Configuration | Value Codes |  |  | The standard configuration of the memory packages on a memory module's printed circuit board. A double-sided memory module has memory chips on both sides of the printed circuit board. A single sided memory module has memory chips on only one side of the. | {Composite, Double Sided, Non-Composite, Single Sided, Other, Dual Bank}
[5 empty] | RNP173 | CBR Refresh | Boolean |  |  | An indicator showing the absence or presence of the option. |  | CBR Refresh
[5 empty] | RNP172 | Self-Refresh | Boolean |  | Micron | Indicates the presence of a self-refresh cycle. |  | Self-Refresh
[5 empty] | XJG032 | Word Size | Integer | bit | IEC61360-AAE474 | word size.
[5 empty] | XJF328 | High-Level Output Voltage | Real Number | volt |  | High-Level Output Voltage. |  | V_OH
[5 empty] | XJF327 | Low-level Output Voltage | Real Number | volt |  | Output voltage when a designated low level output current is applied to output terminal. |  | VOL
[5 empty] | XJE418 | Supply Current | Real Number | ampere |  | The continuous current (in A) required by this item during normal operation. |  | Icc
[5 empty] | RNP233 | Data Integrity Method | Value Codes |  |  | The error detection method used to check for corruption. | {ECC, Non-Parity, Parity, Other}
[5 empty] | XJH002 | Storage Size | Integer | 1 |  | The maximum value of words that a memory is capable of storing.
[5 empty] | RNP232 | Number Of Bits Supported | Integer | 1 |  | Total number of storage bits.
[5 empty] | XJG019 | Low-level Input Voltage | Real Number | volt |  | Input low voltage for recommended operating conditions. |  | VIL
[5 empty] | RNP231 | Module Detect Method | Value Codes |  |  | How the module is detected by a board device. | {Optional Serial Detect (SPD), Parallel Detect, Serial Detect (SPD), Other}
[5 empty] | XJG018 | High-Level Input Voltage | Real Number | volt |  | High-Level Input Voltage. |  | V_IH
|  | Property Set: | RNS470 | Semiconductor Common Set {XJH195;RNP224;XJH194;XJF102;}
[5 empty] | XJH195 | Thermal Resistance(junction To Ambient) | Real Number | celsius/watt |  | Under thermally steady state while the device is energized, the value of the temperature difference between the junction and ambient air per unit power dissipation at the junction. |  | R_th(J-A)
[5 empty] | RNP224 | Fabrication Technology | Value Codes |  | ECIX QRD CL1, Version 3.0-021599 | The dominant process technique used in the design and fabrication of the product. | {BICMOS, BICMOS-E, BICMOS-T, BICMOS/G, BIMOS, BPOL, BUBBLE M, CHMOS, CMOS, CTL, D/CMOS, DMOS, ECL, ECL/100K, ECL/10K, GaAs, GaAsFET, HCMOS, HMOS II, HYBRID, JFET, LCCMOS, MESFET, MOS, NMOS, PMOS, S, TMOS, TTL, TTL L, TTL LS, TTL S, IGBT, MOSFET}
[5 empty] | XJH194 | Thermal Resistance(junction To Case) | Real Number | celsius/watt |  | Under thermally steady state, while the device is energized, the value of the temperature difference between the junction and case per unit power dissipation at the junction. |  | R_th(J-C)
[5 empty] | XJF102 | Storage Temperature | Real Number | celsius |  | The value as specified by level (minTypMax) of the ambient temperature (in Cel) in which this item was designed to be stored. |  | Tstg
|  | Property Set: | RNS204 | EC Common Properties {RNP897;RNP215;RNP896;RNP214;RNP213;RNP894;RNP212;RNP892;XJE177;RNP891;RNP165;RNP146;RNP903;RNP140;RNP902;RNP889;RNP887;RNP204;RNP291;RNP290;}
[5 empty] | RNP897 | UL 1581 Sec. 1080 Vertical Wire Flame Test | Value Codes |  |  | UL 1581: Reference standard for electrical wires, cables, and flexible cords. | {Pass, Fail}
[5 empty] | RNP215 | Lifecycle: Date | String |  | EIA-724 | The date that the product lifecycle assessment was made, represented in ISO 8601 format, e.g., '1994-03-21'.
[5 empty] | RNP896 | UL 1581 Sec. 1160 Vertical Tray Flame Test | Value Codes |  |  | UL 1581: Reference standard for electrical wires, cables, and flexible cords. | {Pass, Fail}
[5 empty] | RNP214 | Lifecycle: Years In Stage | Integer | year | EIA-724 | The number of years projected, from 0 to 25, until the product moves to the next lifecycle stage.
[5 empty] | RNP213 | Lifecycle: Years To End Of Life | Integer | year | EIA-724 | The number of years projected, from 0 to 25, to product discontinuance.
[5 empty] | RNP894 | UL 1666 Riser Flame Test | Value Codes |  |  | UL 1666: Standard for flame propagation heights of electrical and optical-fiber cables installed vertically in shafts. | {Pass, Fail}
[5 empty] | RNP212 | Lifecycle: Stage | Value Codes |  | EIA-724 | The current product lifecycle stage, as defined by EIA-724. | {1, 2, 3, 4, 5, 6}
[5 empty] | RNP892 | UL 910 Plenum Flame Test | Value Codes |  |  | Test method for fire and smoke characteristics of electrical and optical-fiber cable used in air-handling spaces. | {Pass, Fail}
[5 empty] | XJE177 | Power Dissipation | Real Number | watt | JIS C 2570 | The maximum permissible power dissipation per output (in W) of this item at specified ambient temperature.
[5 empty] | RNP891 | Oxygen Index | Value Codes |  |  | Oxygen index per ASTM 2863-77 which is a standard method for measuring the minimum oxygen concentration to support candle-like combustion of plastics. | {Pass, Fail}
[5 empty] | RNP165 | Standards Adoption | Value Codes |  | RosettaNetMS v0.6 | Proprietary or Industry Standard. | {Industry, Proprietary, Unknown}
[5 empty] | RNP146 | Moisture Sensitivity | Value Codes |  | IPC/JEDEC J-STD-020A | A standard clasification level indicitating the moisture sensetivity of a non-hermetically sealed solid state device. | {1, 2, 2a, 3, 4, 5, 5a, 6}
[5 empty] | RNP903 | Environmentally Hazardous Substance Code | Value Codes |  |  | Those substances which may be hazardous to either human health, such as Carcinogenic, Mutagenic, Teratogenic (CMT) or the environment, e.g. endangering the water, non degradable, bioaccumulative, ozone depleting etc. | {ACHC, As, Asb, Azo, Be, Cd, CFC, Cr, DMF, For, GE, Hg, Pb, PBB, PBDE, PCB, PCT, Rad, SbO3, Se, Syn}
[5 empty] | RNP140 | Mounting | Value Codes |  | ECIX QRD CL1, Version 3.0-021599 | The mounting method used. | {Through.Hole, Surface.Mount, Bare.Die, Chip.and.Wire, Compression, Embedded.Copper.on.PCB, Hardware, Socket}
[5 empty] | RNP902 | Environmentally Hazardous Material | Value Codes |  |  | Per Lucent Spec X-21314 'Use of environmentally Hazardous Substances in Product Design' | {Banned, Avoidable, None}
[5 empty] | RNP889 | Needle Flame Test | Value Codes |  |  | Passes IEC 695-2-2 Fire hazard testing, used mainly for discrete and passive components. | {Pass, Fail}
[5 empty] | RNP887 | Polymer Mass | Real Number | kilogram |  | Mass of the polymer in the component in grams.
[5 empty] | RNP204 | Pin Count | Integer | 1 | ECIX QRD CL1, Version 3.0-021599 | The number of physical connection points (e.g. pins, pads, balls) on the package.
[5 empty] | RNP291 | Product Revision Number | String |  | RosettaNet | A number reflecting the minor release identifier of a product.
[5 empty] | RNP290 | Product Version Number | String |  | RosettaNet | The major release identifier of a product.
|  | Root Property Set: | RNS-XJA001 | Root Set {RNP528;RNP139;RNP211;RNP210;RNP307;XJE002;XJE001;RNP145;XJE016;XJE015;XJE219;XJE014;XJE010;XJE136;XJE133;}
[5 empty] | RNP528 | Operating Range | Value Codes |  |  | The Field where the part will operate. | {Commercial, Military, Industrial}
[5 empty] | RNP139 | Key Text | String |  | ECIX QRD CL1, Version 3.0-021599 | Key words or phrases that customers would normally use in searching for a component.
[5 empty] | RNP211 | Manufacturer Name | String |  |  | The name of the manufacturer of the part.
[5 empty] | RNP210 | Manufacturer DUNS | String |  |  | A DUNS number of the manufacturer of the product.
[5 empty] | RNP307 | Is Generic | Boolean |  |  | A value of 1 denotes the product identifier is generic and cannot be ordered as-is because it identifies a family of related, orderable products that differ by one or more characteristics.
[5 empty] | XJE002 | Data Revision Number | String |  |  | A number reflecting the minor release identifier for product information.
[5 empty] | XJE001 | Data Version Number | String |  |  | A number reflecting the major release identifier of a product.
[5 empty] | RNP145 | Disclaimer | String |  | PCIS 1.4 | Denial statement(s) or renunciation, as of responsibility. A Disclaimer (disclaimer) is a statement that relinquishes legal responsibility for the use of products, devices, or circuitry described in the instance in which the disclaimer is contained.
[5 empty] | XJE016 | Package | String |  |  | A free-form text description of the package type.
[5 empty] | XJE015 | Application Scope | String |  |  | The intended application of the component.
[5 empty] | XJE219 | Operating Temperature | Real Number | celsius |  | The value as specified by level (minTypMax) of the ambient temperature (in Cel) in which this item was designed to operate.
[5 empty] | XJE014 | General Description | String |  |  | A free-form description of a component.
[5 empty] | XJE010 | Part Number | String |  |  | A manufacturer-defined product identifier.
[5 empty] | XJE136 | Mass | Real Number | kilogram |  | The mass of the item.
[5 empty] | XJE133 | Industry Standards | String |  |  | Industry Standards followed by the part.
|  | Property Set: | RNS166 | semiconductor package {RNP224;RNP223;RNP222;RNP221;RNP220;RNP219;}
[5 empty] | RNP224 | Fabrication Technology | Value Codes |  | ECIX QRD CL1, Version 3.0-021599 | The dominant process technique used in the design and fabrication of the product. | {BICMOS, BICMOS-E, BICMOS-T, BICMOS/G, BIMOS, BPOL, BUBBLE M, CHMOS, CMOS, CTL, D/CMOS, DMOS, ECL, ECL/100K, ECL/10K, GaAs, GaAsFET, HCMOS, HMOS II, HYBRID, JFET, LCCMOS, MESFET, MOS, NMOS, PMOS, S, TMOS, TTL, TTL L, TTL LS, TTL S, IGBT, MOSFET}
[5 empty] | RNP223 | Package: Lead Form | Value Codes |  | JESD30-B, Table 5 | The lead form of a package, defined according to JEDEC JESD30-B, Table 5. | {B, C, D, F, G, H, I, J, L, N, P, Q, R, S, T, U, W, Y, X}
[5 empty] | RNP222 | Package: Outline Style | Value Codes |  | JESD30-B, Table 1 | The outline style of a package, defined according to JEDEC JESD30-B, Table 1. | {CC, CP, CY, DB, FM, FO, FP, GA, IL, IP, LF, MA, MW, PF, PM, SO, SS, UC, VP, XA-XZ}
[5 empty] | RNP221 | Package: Terminal Position | Value Codes |  | JESD30-B, Table 2 | The terminal position of a package, defined according to JEDEC JESD30-B, Table 2. | {A, B, D, E, L, P, Q, R, S, T, U, Z, X}
[5 empty] | RNP220 | Package: Body Material | Value Codes |  | JESD30-B, Table 3 | The body material of a package, defined according to JEDEC JESD30-B, Table 3. | {C, G, L, M, P, X}
[5 empty] | RNP219 | Package: Specific Features | Value Codes |  | JESD30-B, Table 4 | Package-specific features of a package, defined according to JEDEC JESD30-B, Table 4. | {E, F, H, I, L, R, S, T, TP, TS, U, W}
|  | Property Set: | RNS95 | MEMORY (XJA643) {XJF102;RNP163;XJF310;XJG008;XJE417;RNP547;RNP179;RNP546;RNP178;RNP180;XJG030;}
[5 empty] | XJF102 | Storage Temperature | Real Number | celsius |  | The value as specified by level (minTypMax) of the ambient temperature (in Cel) in which this item was designed to be stored. |  | Tstg
[5 empty] | RNP163 | Form Factor | String |  | RosettaNetMS v0.6 | Form factor of the product for end-user or design engineering use. |  | Form Factor
[5 empty] | XJF310 | Operating Ambient Temperature | Real Number | celsius | JESD77-A. Ambient temperature or free-air temperature. IEC61360-4. AAE014-005. Ambient temperature or free air temperature. Measurement symbol found on data sheets: Ta . | The value as specified by level (minTypMax) of the ambient temperature (in Cel) in which this item was designed to operate. |  | Ta
[5 empty] | XJG008 | Input/output Interface | String |  |  | input/output interface.
[5 empty] | XJE417 | Supply Voltage (Vcc) | Real Number | volt | IEC61360-AAE690 | The value as specified by level (minTypMax) of the direct supply voltage, applied to an IC. |  | Vcc
[5 empty] | RNP547 | Clock To Output | Real Number | second |  | Clock to Output. |  | tCO
[5 empty] | RNP179 | Hard-Error MTBF | Real Number | hour |  | The Hard-Error Mean Time Before Failure. |  | Hard-Error MTBF
[5 empty] | RNP546 | Memory Organization | String |  |  | Shown as a text representation of the Memory Organization (i.e. 512 x 8).
[5 empty] | RNP178 | Soft-Error MTBF | Real Number | hour |  | The Soft-Error Mean Time Before Failure. |  | FIT
[5 empty] | RNP180 | Failure In Time Rate | Real Number | 1 |  | The rate at which this item fails, or exhibits failures expressed as a percentage per thousand hours of operation. |  | FIT
[5 empty] | XJG030 | Storage Capacity | Integer | byte | IEEE Std. 610.10-1994 | [Storage Capacity] The amount of data that can be contained in a storage device measured in binary characters, bytes, words, or other units of data.
XJA654 | MEMORY - CARDS | Memory Cards.
|  | Property Set: | RNS113 | ELECTROSTATIC DISCHARGE (ESD) {RNP218;RNP217;RNP216;}
[5 empty] | RNP218 | ESD: HBM Minimum | Integer | volt | JESD-22A-114A | The electrostatic discharge (ESD) sensitivity of the internal pin based on the human body model (HBM) as defined in JESD-22A-114A.
[5 empty] | RNP217 | ESD: Internal Pin | Integer | volt | JESD-22C-101 | The electrostatic discharge (ESD) sensitivity of the internal pin based on the charged device model (CDM) as defined in JESD-22C-101.
[5 empty] | RNP216 | ESD: CDM Withstand | Value Codes |  | JESD-22C-101 | The electrostatic discharge (ESD) sensitivity of a device based on the charged device model (CDM) as defined in JESD-22C-101. | {100 Volts, 200 Volts, 500 Volts, 1000 Volts, 2000 Volts}
|  | Property Set: | RNS-XJA654 | MEMORY CARDS {XJH125;XJH124;XJH123;XJF102;XJH121;XJH120;XJE177;XJH107;XJF533;XJH105;XJH119;XJF310;XJH118;XJH117;XJH115;XJG032;XJH002;}
[5 empty] | XJH125 | Command Control Method | String |  |  | Command Control Method.
[5 empty] | XJH124 | Transfer Clock | Real Number | hertz |  | Transfer Clock. |  | Tck
[5 empty] | XJH123 | Interface | String |  |  | Interface with standards protocol such as SCSI.
[5 empty] | XJF102 | Storage Temperature | Real Number | celsius |  | The value as specified by level (minTypMax) of the ambient temperature (in Cel) in which this item was designed to be stored. |  | Tstg
[5 empty] | XJH121 | Dimensions | String |  |  | Outline dimension of Memory Card.
[5 empty] | XJH120 | Operating Current (Standby) | Real Number | ampere |  | Operating Current (Standby). |  | ICC4
[5 empty] | XJE177 | Power Dissipation | Real Number | watt | JIS C 2570 | The maximum permissible power dissipation per output (in W) of this item at specified ambient temperature.
[5 empty] | XJH107 | Function Of Memory Card | Value Codes |  |  | Type of memory card. | {PC Card, Small PC Card, Compact Flash Card, SSFDC, Secure Digital Card, Memory Stick, Miniature Card}
[5 empty] | XJF533 | Access Time | Real Number | second |  | Access Time. |  | Tac
[5 empty] | XJH105 | Number Of Connector Pins | Integer | 1 |  | The number of pins on this connector.
[5 empty] | XJH119 | Operating Current (Erase) | Real Number | ampere |  | Operating Current (Erase). |  | ICC3
[5 empty] | XJF310 | Operating Ambient Temperature | Real Number | celsius | JESD77-A. Ambient temperature or free-air temperature. IEC61360-4. AAE014-005. Ambient temperature or free air temperature. Measurement symbol found on data sheets: Ta . | The value as specified by level (minTypMax) of the ambient temperature (in Cel) in which this item was designed to operate. |  | Ta
[5 empty] | XJH118 | Operating Current (Program) | Real Number | ampere |  | Operating Current (Program). |  | ICC2
[5 empty] | XJH117 | Operating Current (Read) | Real Number | ampere |  | Operating Current (Read). |  | ICC1
[5 empty] | XJH115 | Read Cycle Time (Tcr-Hz) | Real Number | hertz |  | The value of the level (minTypMax) of the frequency (in Hz) of the item. |  | Trc
[5 empty] | XJG032 | Word Size | Integer | bit | IEC61360-AAE474 | word size.
[5 empty] | XJH002 | Storage Size | Integer | 1 |  | The maximum value of words that a memory is capable of storing.
|  | Property Set: | RNS470 | Semiconductor Common Set {XJH195;RNP224;XJH194;XJF102;}
[5 empty] | XJH195 | Thermal Resistance(junction To Ambient) | Real Number | celsius/watt |  | Under thermally steady state while the device is energized, the value of the temperature difference between the junction and ambient air per unit power dissipation at the junction. |  | R_th(J-A)
[5 empty] | RNP224 | Fabrication Technology | Value Codes |  | ECIX QRD CL1, Version 3.0-021599 | The dominant process technique used in the design and fabrication of the product. | {BICMOS, BICMOS-E, BICMOS-T, BICMOS/G, BIMOS, BPOL, BUBBLE M, CHMOS, CMOS, CTL, D/CMOS, DMOS, ECL, ECL/100K, ECL/10K, GaAs, GaAsFET, HCMOS, HMOS II, HYBRID, JFET, LCCMOS, MESFET, MOS, NMOS, PMOS, S, TMOS, TTL, TTL L, TTL LS, TTL S, IGBT, MOSFET}
[5 empty] | XJH194 | Thermal Resistance(junction To Case) | Real Number | celsius/watt |  | Under thermally steady state, while the device is energized, the value of the temperature difference between the junction and case per unit power dissipation at the junction. |  | R_th(J-C)
[5 empty] | XJF102 | Storage Temperature | Real Number | celsius |  | The value as specified by level (minTypMax) of the ambient temperature (in Cel) in which this item was designed to be stored. |  | Tstg
|  | Property Set: | RNS204 | EC Common Properties {RNP897;RNP215;RNP896;RNP214;RNP213;RNP894;RNP212;RNP892;XJE177;RNP891;RNP165;RNP146;RNP903;RNP140;RNP902;RNP889;RNP887;RNP204;RNP291;RNP290;}
[5 empty] | RNP897 | UL 1581 Sec. 1080 Vertical Wire Flame Test | Value Codes |  |  | UL 1581: Reference standard for electrical wires, cables, and flexible cords. | {Pass, Fail}
[5 empty] | RNP215 | Lifecycle: Date | String |  | EIA-724 | The date that the product lifecycle assessment was made, represented in ISO 8601 format, e.g., '1994-03-21'.
[5 empty] | RNP896 | UL 1581 Sec. 1160 Vertical Tray Flame Test | Value Codes |  |  | UL 1581: Reference standard for electrical wires, cables, and flexible cords. | {Pass, Fail}
[5 empty] | RNP214 | Lifecycle: Years In Stage | Integer | year | EIA-724 | The number of years projected, from 0 to 25, until the product moves to the next lifecycle stage.
[5 empty] | RNP213 | Lifecycle: Years To End Of Life | Integer | year | EIA-724 | The number of years projected, from 0 to 25, to product discontinuance.
[5 empty] | RNP894 | UL 1666 Riser Flame Test | Value Codes |  |  | UL 1666: Standard for flame propagation heights of electrical and optical-fiber cables installed vertically in shafts. | {Pass, Fail}
[5 empty] | RNP212 | Lifecycle: Stage | Value Codes |  | EIA-724 | The current product lifecycle stage, as defined by EIA-724. | {1, 2, 3, 4, 5, 6}
[5 empty] | RNP892 | UL 910 Plenum Flame Test | Value Codes |  |  | Test method for fire and smoke characteristics of electrical and optical-fiber cable used in air-handling spaces. | {Pass, Fail}
[5 empty] | XJE177 | Power Dissipation | Real Number | watt | JIS C 2570 | The maximum permissible power dissipation per output (in W) of this item at specified ambient temperature.
[5 empty] | RNP891 | Oxygen Index | Value Codes |  |  | Oxygen index per ASTM 2863-77 which is a standard method for measuring the minimum oxygen concentration to support candle-like combustion of plastics. | {Pass, Fail}
[5 empty] | RNP165 | Standards Adoption | Value Codes |  | RosettaNetMS v0.6 | Proprietary or Industry Standard. | {Industry, Proprietary, Unknown}
[5 empty] | RNP146 | Moisture Sensitivity | Value Codes |  | IPC/JEDEC J-STD-020A | A standard clasification level indicitating the moisture sensetivity of a non-hermetically sealed solid state device. | {1, 2, 2a, 3, 4, 5, 5a, 6}
[5 empty] | RNP903 | Environmentally Hazardous Substance Code | Value Codes |  |  | Those substances which may be hazardous to either human health, such as Carcinogenic, Mutagenic, Teratogenic (CMT) or the environment, e.g. endangering the water, non degradable, bioaccumulative, ozone depleting etc. | {ACHC, As, Asb, Azo, Be, Cd, CFC, Cr, DMF, For, GE, Hg, Pb, PBB, PBDE, PCB, PCT, Rad, SbO3, Se, Syn}
[5 empty] | RNP140 | Mounting | Value Codes |  | ECIX QRD CL1, Version 3.0-021599 | The mounting method used. | {Through.Hole, Surface.Mount, Bare.Die, Chip.and.Wire, Compression, Embedded.Copper.on.PCB, Hardware, Socket}
[5 empty] | RNP902 | Environmentally Hazardous Material | Value Codes |  |  | Per Lucent Spec X-21314 'Use of environmentally Hazardous Substances in Product Design' | {Banned, Avoidable, None}
[5 empty] | RNP889 | Needle Flame Test | Value Codes |  |  | Passes IEC 695-2-2 Fire hazard testing, used mainly for discrete and passive components. | {Pass, Fail}
[5 empty] | RNP887 | Polymer Mass | Real Number | kilogram |  | Mass of the polymer in the component in grams.
[5 empty] | RNP204 | Pin Count | Integer | 1 | ECIX QRD CL1, Version 3.0-021599 | The number of physical connection points (e.g. pins, pads, balls) on the package.
[5 empty] | RNP291 | Product Revision Number | String |  | RosettaNet | A number reflecting the minor release identifier of a product.
[5 empty] | RNP290 | Product Version Number | String |  | RosettaNet | The major release identifier of a product.
|  | Root Property Set: | RNS-XJA001 | Root Set {RNP528;RNP139;RNP211;RNP210;RNP307;XJE002;XJE001;RNP145;XJE016;XJE015;XJE219;XJE014;XJE010;XJE136;XJE133;}
[5 empty] | RNP528 | Operating Range | Value Codes |  |  | The Field where the part will operate. | {Commercial, Military, Industrial}
[5 empty] | RNP139 | Key Text | String |  | ECIX QRD CL1, Version 3.0-021599 | Key words or phrases that customers would normally use in searching for a component.
[5 empty] | RNP211 | Manufacturer Name | String |  |  | The name of the manufacturer of the part.
[5 empty] | RNP210 | Manufacturer DUNS | String |  |  | A DUNS number of the manufacturer of the product.
[5 empty] | RNP307 | Is Generic | Boolean |  |  | A value of 1 denotes the product identifier is generic and cannot be ordered as-is because it identifies a family of related, orderable products that differ by one or more characteristics.
[5 empty] | XJE002 | Data Revision Number | String |  |  | A number reflecting the minor release identifier for product information.
[5 empty] | XJE001 | Data Version Number | String |  |  | A number reflecting the major release identifier of a product.
[5 empty] | RNP145 | Disclaimer | String |  | PCIS 1.4 | Denial statement(s) or renunciation, as of responsibility. A Disclaimer (disclaimer) is a statement that relinquishes legal responsibility for the use of products, devices, or circuitry described in the instance in which the disclaimer is contained.
[5 empty] | XJE016 | Package | String |  |  | A free-form text description of the package type.
[5 empty] | XJE015 | Application Scope | String |  |  | The intended application of the component.
[5 empty] | XJE219 | Operating Temperature | Real Number | celsius |  | The value as specified by level (minTypMax) of the ambient temperature (in Cel) in which this item was designed to operate.
[5 empty] | XJE014 | General Description | String |  |  | A free-form description of a component.
[5 empty] | XJE010 | Part Number | String |  |  | A manufacturer-defined product identifier.
[5 empty] | XJE136 | Mass | Real Number | kilogram |  | The mass of the item.
[5 empty] | XJE133 | Industry Standards | String |  |  | Industry Standards followed by the part.
|  | Property Set: | RNS166 | semiconductor package {RNP224;RNP223;RNP222;RNP221;RNP220;RNP219;}
[5 empty] | RNP224 | Fabrication Technology | Value Codes |  | ECIX QRD CL1, Version 3.0-021599 | The dominant process technique used in the design and fabrication of the product. | {BICMOS, BICMOS-E, BICMOS-T, BICMOS/G, BIMOS, BPOL, BUBBLE M, CHMOS, CMOS, CTL, D/CMOS, DMOS, ECL, ECL/100K, ECL/10K, GaAs, GaAsFET, HCMOS, HMOS II, HYBRID, JFET, LCCMOS, MESFET, MOS, NMOS, PMOS, S, TMOS, TTL, TTL L, TTL LS, TTL S, IGBT, MOSFET}
[5 empty] | RNP223 | Package: Lead Form | Value Codes |  | JESD30-B, Table 5 | The lead form of a package, defined according to JEDEC JESD30-B, Table 5. | {B, C, D, F, G, H, I, J, L, N, P, Q, R, S, T, U, W, Y, X}
[5 empty] | RNP222 | Package: Outline Style | Value Codes |  | JESD30-B, Table 1 | The outline style of a package, defined according to JEDEC JESD30-B, Table 1. | {CC, CP, CY, DB, FM, FO, FP, GA, IL, IP, LF, MA, MW, PF, PM, SO, SS, UC, VP, XA-XZ}
[5 empty] | RNP221 | Package: Terminal Position | Value Codes |  | JESD30-B, Table 2 | The terminal position of a package, defined according to JEDEC JESD30-B, Table 2. | {A, B, D, E, L, P, Q, R, S, T, U, Z, X}
[5 empty] | RNP220 | Package: Body Material | Value Codes |  | JESD30-B, Table 3 | The body material of a package, defined according to JEDEC JESD30-B, Table 3. | {C, G, L, M, P, X}
[5 empty] | RNP219 | Package: Specific Features | Value Codes |  | JESD30-B, Table 4 | Package-specific features of a package, defined according to JEDEC JESD30-B, Table 4. | {E, F, H, I, L, R, S, T, TP, TS, U, W}
|  | Property Set: | RNS95 | MEMORY (XJA643) {XJF102;RNP163;XJF310;XJG008;XJE417;RNP547;RNP179;RNP546;RNP178;RNP180;XJG030;}
[5 empty] | XJF102 | Storage Temperature | Real Number | celsius |  | The value as specified by level (minTypMax) of the ambient temperature (in Cel) in which this item was designed to be stored. |  | Tstg
[5 empty] | RNP163 | Form Factor | String |  | RosettaNetMS v0.6 | Form factor of the product for end-user or design engineering use. |  | Form Factor
[5 empty] | XJF310 | Operating Ambient Temperature | Real Number | celsius | JESD77-A. Ambient temperature or free-air temperature. IEC61360-4. AAE014-005. Ambient temperature or free air temperature. Measurement symbol found on data sheets: Ta . | The value as specified by level (minTypMax) of the ambient temperature (in Cel) in which this item was designed to operate. |  | Ta
[5 empty] | XJG008 | Input/output Interface | String |  |  | input/output interface.
[5 empty] | XJE417 | Supply Voltage (Vcc) | Real Number | volt | IEC61360-AAE690 | The value as specified by level (minTypMax) of the direct supply voltage, applied to an IC. |  | Vcc
[5 empty] | RNP547 | Clock To Output | Real Number | second |  | Clock to Output. |  | tCO
[5 empty] | RNP179 | Hard-Error MTBF | Real Number | hour |  | The Hard-Error Mean Time Before Failure. |  | Hard-Error MTBF
[5 empty] | RNP546 | Memory Organization | String |  |  | Shown as a text representation of the Memory Organization (i.e. 512 x 8).
[5 empty] | RNP178 | Soft-Error MTBF | Real Number | hour |  | The Soft-Error Mean Time Before Failure. |  | FIT
[5 empty] | RNP180 | Failure In Time Rate | Real Number | 1 |  | The rate at which this item fails, or exhibits failures expressed as a percentage per thousand hours of operation. |  | FIT
[5 empty] | XJG030 | Storage Capacity | Integer | byte | IEEE Std. 610.10-1994 | [Storage Capacity] The amount of data that can be contained in a storage device measured in binary characters, bytes, words, or other units of data.
XJA656 | SEMI-CUSTOM ICS - GATE ARRAY | Gate array.
|  | Property Set: | RNS113 | ELECTROSTATIC DISCHARGE (ESD) {RNP218;RNP217;RNP216;}
[5 empty] | RNP218 | ESD: HBM Minimum | Integer | volt | JESD-22A-114A | The electrostatic discharge (ESD) sensitivity of the internal pin based on the human body model (HBM) as defined in JESD-22A-114A.
[5 empty] | RNP217 | ESD: Internal Pin | Integer | volt | JESD-22C-101 | The electrostatic discharge (ESD) sensitivity of the internal pin based on the charged device model (CDM) as defined in JESD-22C-101.
[5 empty] | RNP216 | ESD: CDM Withstand | Value Codes |  | JESD-22C-101 | The electrostatic discharge (ESD) sensitivity of a device based on the charged device model (CDM) as defined in JESD-22C-101. | {100 Volts, 200 Volts, 500 Volts, 1000 Volts, 2000 Volts}
|  | Property Set: | RNS470 | Semiconductor Common Set {XJH195;RNP224;XJH194;XJF102;}
[5 empty] | XJH195 | Thermal Resistance(junction To Ambient) | Real Number | celsius/watt |  | Under thermally steady state while the device is energized, the value of the temperature difference between the junction and ambient air per unit power dissipation at the junction. |  | R_th(J-A)
[5 empty] | RNP224 | Fabrication Technology | Value Codes |  | ECIX QRD CL1, Version 3.0-021599 | The dominant process technique used in the design and fabrication of the product. | {BICMOS, BICMOS-E, BICMOS-T, BICMOS/G, BIMOS, BPOL, BUBBLE M, CHMOS, CMOS, CTL, D/CMOS, DMOS, ECL, ECL/100K, ECL/10K, GaAs, GaAsFET, HCMOS, HMOS II, HYBRID, JFET, LCCMOS, MESFET, MOS, NMOS, PMOS, S, TMOS, TTL, TTL L, TTL LS, TTL S, IGBT, MOSFET}
[5 empty] | XJH194 | Thermal Resistance(junction To Case) | Real Number | celsius/watt |  | Under thermally steady state, while the device is energized, the value of the temperature difference between the junction and case per unit power dissipation at the junction. |  | R_th(J-C)
[5 empty] | XJF102 | Storage Temperature | Real Number | celsius |  | The value as specified by level (minTypMax) of the ambient temperature (in Cel) in which this item was designed to be stored. |  | Tstg
|  | Property Set: | RNS204 | EC Common Properties {RNP897;RNP215;RNP896;RNP214;RNP213;RNP894;RNP212;RNP892;XJE177;RNP891;RNP165;RNP146;RNP903;RNP140;RNP902;RNP889;RNP887;RNP204;RNP291;RNP290;}
[5 empty] | RNP897 | UL 1581 Sec. 1080 Vertical Wire Flame Test | Value Codes |  |  | UL 1581: Reference standard for electrical wires, cables, and flexible cords. | {Pass, Fail}
[5 empty] | RNP215 | Lifecycle: Date | String |  | EIA-724 | The date that the product lifecycle assessment was made, represented in ISO 8601 format, e.g., '1994-03-21'.
[5 empty] | RNP896 | UL 1581 Sec. 1160 Vertical Tray Flame Test | Value Codes |  |  | UL 1581: Reference standard for electrical wires, cables, and flexible cords. | {Pass, Fail}
[5 empty] | RNP214 | Lifecycle: Years In Stage | Integer | year | EIA-724 | The number of years projected, from 0 to 25, until the product moves to the next lifecycle stage.
[5 empty] | RNP213 | Lifecycle: Years To End Of Life | Integer | year | EIA-724 | The number of years projected, from 0 to 25, to product discontinuance.
[5 empty] | RNP894 | UL 1666 Riser Flame Test | Value Codes |  |  | UL 1666: Standard for flame propagation heights of electrical and optical-fiber cables installed vertically in shafts. | {Pass, Fail}
[5 empty] | RNP212 | Lifecycle: Stage | Value Codes |  | EIA-724 | The current product lifecycle stage, as defined by EIA-724. | {1, 2, 3, 4, 5, 6}
[5 empty] | RNP892 | UL 910 Plenum Flame Test | Value Codes |  |  | Test method for fire and smoke characteristics of electrical and optical-fiber cable used in air-handling spaces. | {Pass, Fail}
[5 empty] | XJE177 | Power Dissipation | Real Number | watt | JIS C 2570 | The maximum permissible power dissipation per output (in W) of this item at specified ambient temperature.
[5 empty] | RNP891 | Oxygen Index | Value Codes |  |  | Oxygen index per ASTM 2863-77 which is a standard method for measuring the minimum oxygen concentration to support candle-like combustion of plastics. | {Pass, Fail}
[5 empty] | RNP165 | Standards Adoption | Value Codes |  | RosettaNetMS v0.6 | Proprietary or Industry Standard. | {Industry, Proprietary, Unknown}
[5 empty] | RNP146 | Moisture Sensitivity | Value Codes |  | IPC/JEDEC J-STD-020A | A standard clasification level indicitating the moisture sensetivity of a non-hermetically sealed solid state device. | {1, 2, 2a, 3, 4, 5, 5a, 6}
[5 empty] | RNP903 | Environmentally Hazardous Substance Code | Value Codes |  |  | Those substances which may be hazardous to either human health, such as Carcinogenic, Mutagenic, Teratogenic (CMT) or the environment, e.g. endangering the water, non degradable, bioaccumulative, ozone depleting etc. | {ACHC, As, Asb, Azo, Be, Cd, CFC, Cr, DMF, For, GE, Hg, Pb, PBB, PBDE, PCB, PCT, Rad, SbO3, Se, Syn}
[5 empty] | RNP140 | Mounting | Value Codes |  | ECIX QRD CL1, Version 3.0-021599 | The mounting method used. | {Through.Hole, Surface.Mount, Bare.Die, Chip.and.Wire, Compression, Embedded.Copper.on.PCB, Hardware, Socket}
[5 empty] | RNP902 | Environmentally Hazardous Material | Value Codes |  |  | Per Lucent Spec X-21314 'Use of environmentally Hazardous Substances in Product Design' | {Banned, Avoidable, None}
[5 empty] | RNP889 | Needle Flame Test | Value Codes |  |  | Passes IEC 695-2-2 Fire hazard testing, used mainly for discrete and passive components. | {Pass, Fail}
[5 empty] | RNP887 | Polymer Mass | Real Number | kilogram |  | Mass of the polymer in the component in grams.
[5 empty] | RNP204 | Pin Count | Integer | 1 | ECIX QRD CL1, Version 3.0-021599 | The number of physical connection points (e.g. pins, pads, balls) on the package.
[5 empty] | RNP291 | Product Revision Number | String |  | RosettaNet | A number reflecting the minor release identifier of a product.
[5 empty] | RNP290 | Product Version Number | String |  | RosettaNet | The major release identifier of a product.
|  | Root Property Set: | RNS-XJA001 | Root Set {RNP528;RNP139;RNP211;RNP210;RNP307;XJE002;XJE001;RNP145;XJE016;XJE015;XJE219;XJE014;XJE010;XJE136;XJE133;}
[5 empty] | RNP528 | Operating Range | Value Codes |  |  | The Field where the part will operate. | {Commercial, Military, Industrial}
[5 empty] | RNP139 | Key Text | String |  | ECIX QRD CL1, Version 3.0-021599 | Key words or phrases that customers would normally use in searching for a component.
[5 empty] | RNP211 | Manufacturer Name | String |  |  | The name of the manufacturer of the part.
[5 empty] | RNP210 | Manufacturer DUNS | String |  |  | A DUNS number of the manufacturer of the product.
[5 empty] | RNP307 | Is Generic | Boolean |  |  | A value of 1 denotes the product identifier is generic and cannot be ordered as-is because it identifies a family of related, orderable products that differ by one or more characteristics.
[5 empty] | XJE002 | Data Revision Number | String |  |  | A number reflecting the minor release identifier for product information.
[5 empty] | XJE001 | Data Version Number | String |  |  | A number reflecting the major release identifier of a product.
[5 empty] | RNP145 | Disclaimer | String |  | PCIS 1.4 | Denial statement(s) or renunciation, as of responsibility. A Disclaimer (disclaimer) is a statement that relinquishes legal responsibility for the use of products, devices, or circuitry described in the instance in which the disclaimer is contained.
[5 empty] | XJE016 | Package | String |  |  | A free-form text description of the package type.
[5 empty] | XJE015 | Application Scope | String |  |  | The intended application of the component.
[5 empty] | XJE219 | Operating Temperature | Real Number | celsius |  | The value as specified by level (minTypMax) of the ambient temperature (in Cel) in which this item was designed to operate.
[5 empty] | XJE014 | General Description | String |  |  | A free-form description of a component.
[5 empty] | XJE010 | Part Number | String |  |  | A manufacturer-defined product identifier.
[5 empty] | XJE136 | Mass | Real Number | kilogram |  | The mass of the item.
[5 empty] | XJE133 | Industry Standards | String |  |  | Industry Standards followed by the part.
|  | Property Set: | RNS166 | semiconductor package {RNP224;RNP223;RNP222;RNP221;RNP220;RNP219;}
[5 empty] | RNP224 | Fabrication Technology | Value Codes |  | ECIX QRD CL1, Version 3.0-021599 | The dominant process technique used in the design and fabrication of the product. | {BICMOS, BICMOS-E, BICMOS-T, BICMOS/G, BIMOS, BPOL, BUBBLE M, CHMOS, CMOS, CTL, D/CMOS, DMOS, ECL, ECL/100K, ECL/10K, GaAs, GaAsFET, HCMOS, HMOS II, HYBRID, JFET, LCCMOS, MESFET, MOS, NMOS, PMOS, S, TMOS, TTL, TTL L, TTL LS, TTL S, IGBT, MOSFET}
[5 empty] | RNP223 | Package: Lead Form | Value Codes |  | JESD30-B, Table 5 | The lead form of a package, defined according to JEDEC JESD30-B, Table 5. | {B, C, D, F, G, H, I, J, L, N, P, Q, R, S, T, U, W, Y, X}
[5 empty] | RNP222 | Package: Outline Style | Value Codes |  | JESD30-B, Table 1 | The outline style of a package, defined according to JEDEC JESD30-B, Table 1. | {CC, CP, CY, DB, FM, FO, FP, GA, IL, IP, LF, MA, MW, PF, PM, SO, SS, UC, VP, XA-XZ}
[5 empty] | RNP221 | Package: Terminal Position | Value Codes |  | JESD30-B, Table 2 | The terminal position of a package, defined according to JEDEC JESD30-B, Table 2. | {A, B, D, E, L, P, Q, R, S, T, U, Z, X}
[5 empty] | RNP220 | Package: Body Material | Value Codes |  | JESD30-B, Table 3 | The body material of a package, defined according to JEDEC JESD30-B, Table 3. | {C, G, L, M, P, X}
[5 empty] | RNP219 | Package: Specific Features | Value Codes |  | JESD30-B, Table 4 | Package-specific features of a package, defined according to JEDEC JESD30-B, Table 4. | {E, F, H, I, L, R, S, T, TP, TS, U, W}
|  | Property Set: | RNS-XJA656 | GATE ARRAY {XJE398;XJG944;XJG943;XJG942;XJG941;XJG940;XJF102;XJG956;XJG950;XJG591;XJG939;XJG938;XJF310;XJG937;XJG936;XJG004;XJG017;XJG016;}
[5 empty] | XJE398 | Input Capacitance | Real Number | farad |  | Input capacitance by the specified test condition. |  | Cin
[5 empty] | XJG944 | Operating Junction Temperature | Real Number | celsius |  | The value as specified by level (minTypMax) of the ambient temperature (in Cel) in which this item was designed to operate. |  | T j
[5 empty] | XJG943 | Input Level | String |  |  | Input Level.
[5 empty] | XJG942 | High-load Drive Capability | String |  |  | High-load Drive Capability.
[5 empty] | XJG941 | Process Technology | String |  |  | The technology used in the manufacturing process.
[5 empty] | XJG940 | Power Dissipation Per Gate | Real Number | watt/hertz |  | The power dissipated per gate in this item. |  | PD
[5 empty] | XJF102 | Storage Temperature | Real Number | celsius |  | The value as specified by level (minTypMax) of the ambient temperature (in Cel) in which this item was designed to be stored. |  | Tstg
[5 empty] | XJG956 | Supply Voltage (VDD) | Real Number | volt |  | Supply Voltage (VDD). |  | VDD
[5 empty] | XJG950 | Supply Pin Current | Real Number | ampere |  | The continuous current (in A) required by this item during normal operation. |  | ID
[5 empty] | XJG591 | Input Leakage Current | Real Number | ampere |  | Undesirable current flow measured during the normal operation of this item. |  | IIL
[5 empty] | XJG939 | Supply Current (static State) | Real Number | ampere |  | The continuous current (in A) required by this item during normal operation. |  | IDOS
[5 empty] | XJG938 | Gate Delay Time | Real Number | second |  | Gate Delay Time. |  | tpd
[5 empty] | XJF310 | Operating Ambient Temperature | Real Number | celsius | JESD77-A. Ambient temperature or free-air temperature. IEC61360-4. AAE014-005. Ambient temperature or free air temperature. Measurement symbol found on data sheets: Ta . | The value as specified by level (minTypMax) of the ambient temperature (in Cel) in which this item was designed to operate. |  | Ta
[5 empty] | XJG937 | Number Of Usable Gates | Integer | 1 |  | The number of usable gates present in this item.
[5 empty] | XJG936 | Number Of Gates | Integer | 1 |  | The number of gates in this item.
[5 empty] | XJG004 | Supply Voltage Limit | Real Number | volt |  | supply voltage limit. |  | Vcc
[5 empty] | XJG017 | Output Voltage Limit | Real Number | volt |  | output voltage limit. |  | VOUT
[5 empty] | XJG016 | Input Voltage Limit | Real Number | volt |  | input voltage limit. |  | VIN
XJA657 | SEMI-CUSTOM ICS - STANDARD CELLS | Standard Cells.
|  | Property Set: | RNS113 | ELECTROSTATIC DISCHARGE (ESD) {RNP218;RNP217;RNP216;}
[5 empty] | RNP218 | ESD: HBM Minimum | Integer | volt | JESD-22A-114A | The electrostatic discharge (ESD) sensitivity of the internal pin based on the human body model (HBM) as defined in JESD-22A-114A.
[5 empty] | RNP217 | ESD: Internal Pin | Integer | volt | JESD-22C-101 | The electrostatic discharge (ESD) sensitivity of the internal pin based on the charged device model (CDM) as defined in JESD-22C-101.
[5 empty] | RNP216 | ESD: CDM Withstand | Value Codes |  | JESD-22C-101 | The electrostatic discharge (ESD) sensitivity of a device based on the charged device model (CDM) as defined in JESD-22C-101. | {100 Volts, 200 Volts, 500 Volts, 1000 Volts, 2000 Volts}
|  | Property Set: | RNS470 | Semiconductor Common Set {XJH195;RNP224;XJH194;XJF102;}
[5 empty] | XJH195 | Thermal Resistance(junction To Ambient) | Real Number | celsius/watt |  | Under thermally steady state while the device is energized, the value of the temperature difference between the junction and ambient air per unit power dissipation at the junction. |  | R_th(J-A)
[5 empty] | RNP224 | Fabrication Technology | Value Codes |  | ECIX QRD CL1, Version 3.0-021599 | The dominant process technique used in the design and fabrication of the product. | {BICMOS, BICMOS-E, BICMOS-T, BICMOS/G, BIMOS, BPOL, BUBBLE M, CHMOS, CMOS, CTL, D/CMOS, DMOS, ECL, ECL/100K, ECL/10K, GaAs, GaAsFET, HCMOS, HMOS II, HYBRID, JFET, LCCMOS, MESFET, MOS, NMOS, PMOS, S, TMOS, TTL, TTL L, TTL LS, TTL S, IGBT, MOSFET}
[5 empty] | XJH194 | Thermal Resistance(junction To Case) | Real Number | celsius/watt |  | Under thermally steady state, while the device is energized, the value of the temperature difference between the junction and case per unit power dissipation at the junction. |  | R_th(J-C)
[5 empty] | XJF102 | Storage Temperature | Real Number | celsius |  | The value as specified by level (minTypMax) of the ambient temperature (in Cel) in which this item was designed to be stored. |  | Tstg
|  | Property Set: | RNS204 | EC Common Properties {RNP897;RNP215;RNP896;RNP214;RNP213;RNP894;RNP212;RNP892;XJE177;RNP891;RNP165;RNP146;RNP903;RNP140;RNP902;RNP889;RNP887;RNP204;RNP291;RNP290;}
[5 empty] | RNP897 | UL 1581 Sec. 1080 Vertical Wire Flame Test | Value Codes |  |  | UL 1581: Reference standard for electrical wires, cables, and flexible cords. | {Pass, Fail}
[5 empty] | RNP215 | Lifecycle: Date | String |  | EIA-724 | The date that the product lifecycle assessment was made, represented in ISO 8601 format, e.g., '1994-03-21'.
[5 empty] | RNP896 | UL 1581 Sec. 1160 Vertical Tray Flame Test | Value Codes |  |  | UL 1581: Reference standard for electrical wires, cables, and flexible cords. | {Pass, Fail}
[5 empty] | RNP214 | Lifecycle: Years In Stage | Integer | year | EIA-724 | The number of years projected, from 0 to 25, until the product moves to the next lifecycle stage.
[5 empty] | RNP213 | Lifecycle: Years To End Of Life | Integer | year | EIA-724 | The number of years projected, from 0 to 25, to product discontinuance.
[5 empty] | RNP894 | UL 1666 Riser Flame Test | Value Codes |  |  | UL 1666: Standard for flame propagation heights of electrical and optical-fiber cables installed vertically in shafts. | {Pass, Fail}
[5 empty] | RNP212 | Lifecycle: Stage | Value Codes |  | EIA-724 | The current product lifecycle stage, as defined by EIA-724. | {1, 2, 3, 4, 5, 6}
[5 empty] | RNP892 | UL 910 Plenum Flame Test | Value Codes |  |  | Test method for fire and smoke characteristics of electrical and optical-fiber cable used in air-handling spaces. | {Pass, Fail}
[5 empty] | XJE177 | Power Dissipation | Real Number | watt | JIS C 2570 | The maximum permissible power dissipation per output (in W) of this item at specified ambient temperature.
[5 empty] | RNP891 | Oxygen Index | Value Codes |  |  | Oxygen index per ASTM 2863-77 which is a standard method for measuring the minimum oxygen concentration to support candle-like combustion of plastics. | {Pass, Fail}
[5 empty] | RNP165 | Standards Adoption | Value Codes |  | RosettaNetMS v0.6 | Proprietary or Industry Standard. | {Industry, Proprietary, Unknown}
[5 empty] | RNP146 | Moisture Sensitivity | Value Codes |  | IPC/JEDEC J-STD-020A | A standard clasification level indicitating the moisture sensetivity of a non-hermetically sealed solid state device. | {1, 2, 2a, 3, 4, 5, 5a, 6}
[5 empty] | RNP903 | Environmentally Hazardous Substance Code | Value Codes |  |  | Those substances which may be hazardous to either human health, such as Carcinogenic, Mutagenic, Teratogenic (CMT) or the environment, e.g. endangering the water, non degradable, bioaccumulative, ozone depleting etc. | {ACHC, As, Asb, Azo, Be, Cd, CFC, Cr, DMF, For, GE, Hg, Pb, PBB, PBDE, PCB, PCT, Rad, SbO3, Se, Syn}
[5 empty] | RNP140 | Mounting | Value Codes |  | ECIX QRD CL1, Version 3.0-021599 | The mounting method used. | {Through.Hole, Surface.Mount, Bare.Die, Chip.and.Wire, Compression, Embedded.Copper.on.PCB, Hardware, Socket}
[5 empty] | RNP902 | Environmentally Hazardous Material | Value Codes |  |  | Per Lucent Spec X-21314 'Use of environmentally Hazardous Substances in Product Design' | {Banned, Avoidable, None}
[5 empty] | RNP889 | Needle Flame Test | Value Codes |  |  | Passes IEC 695-2-2 Fire hazard testing, used mainly for discrete and passive components. | {Pass, Fail}
[5 empty] | RNP887 | Polymer Mass | Real Number | kilogram |  | Mass of the polymer in the component in grams.
[5 empty] | RNP204 | Pin Count | Integer | 1 | ECIX QRD CL1, Version 3.0-021599 | The number of physical connection points (e.g. pins, pads, balls) on the package.
[5 empty] | RNP291 | Product Revision Number | String |  | RosettaNet | A number reflecting the minor release identifier of a product.
[5 empty] | RNP290 | Product Version Number | String |  | RosettaNet | The major release identifier of a product.
|  | Root Property Set: | RNS-XJA001 | Root Set {RNP528;RNP139;RNP211;RNP210;RNP307;XJE002;XJE001;RNP145;XJE016;XJE015;XJE219;XJE014;XJE010;XJE136;XJE133;}
[5 empty] | RNP528 | Operating Range | Value Codes |  |  | The Field where the part will operate. | {Commercial, Military, Industrial}
[5 empty] | RNP139 | Key Text | String |  | ECIX QRD CL1, Version 3.0-021599 | Key words or phrases that customers would normally use in searching for a component.
[5 empty] | RNP211 | Manufacturer Name | String |  |  | The name of the manufacturer of the part.
[5 empty] | RNP210 | Manufacturer DUNS | String |  |  | A DUNS number of the manufacturer of the product.
[5 empty] | RNP307 | Is Generic | Boolean |  |  | A value of 1 denotes the product identifier is generic and cannot be ordered as-is because it identifies a family of related, orderable products that differ by one or more characteristics.
[5 empty] | XJE002 | Data Revision Number | String |  |  | A number reflecting the minor release identifier for product information.
[5 empty] | XJE001 | Data Version Number | String |  |  | A number reflecting the major release identifier of a product.
[5 empty] | RNP145 | Disclaimer | String |  | PCIS 1.4 | Denial statement(s) or renunciation, as of responsibility. A Disclaimer (disclaimer) is a statement that relinquishes legal responsibility for the use of products, devices, or circuitry described in the instance in which the disclaimer is contained.
[5 empty] | XJE016 | Package | String |  |  | A free-form text description of the package type.
[5 empty] | XJE015 | Application Scope | String |  |  | The intended application of the component.
[5 empty] | XJE219 | Operating Temperature | Real Number | celsius |  | The value as specified by level (minTypMax) of the ambient temperature (in Cel) in which this item was designed to operate.
[5 empty] | XJE014 | General Description | String |  |  | A free-form description of a component.
[5 empty] | XJE010 | Part Number | String |  |  | A manufacturer-defined product identifier.
[5 empty] | XJE136 | Mass | Real Number | kilogram |  | The mass of the item.
[5 empty] | XJE133 | Industry Standards | String |  |  | Industry Standards followed by the part.
|  | Property Set: | RNS166 | semiconductor package {RNP224;RNP223;RNP222;RNP221;RNP220;RNP219;}
[5 empty] | RNP224 | Fabrication Technology | Value Codes |  | ECIX QRD CL1, Version 3.0-021599 | The dominant process technique used in the design and fabrication of the product. | {BICMOS, BICMOS-E, BICMOS-T, BICMOS/G, BIMOS, BPOL, BUBBLE M, CHMOS, CMOS, CTL, D/CMOS, DMOS, ECL, ECL/100K, ECL/10K, GaAs, GaAsFET, HCMOS, HMOS II, HYBRID, JFET, LCCMOS, MESFET, MOS, NMOS, PMOS, S, TMOS, TTL, TTL L, TTL LS, TTL S, IGBT, MOSFET}
[5 empty] | RNP223 | Package: Lead Form | Value Codes |  | JESD30-B, Table 5 | The lead form of a package, defined according to JEDEC JESD30-B, Table 5. | {B, C, D, F, G, H, I, J, L, N, P, Q, R, S, T, U, W, Y, X}
[5 empty] | RNP222 | Package: Outline Style | Value Codes |  | JESD30-B, Table 1 | The outline style of a package, defined according to JEDEC JESD30-B, Table 1. | {CC, CP, CY, DB, FM, FO, FP, GA, IL, IP, LF, MA, MW, PF, PM, SO, SS, UC, VP, XA-XZ}
[5 empty] | RNP221 | Package: Terminal Position | Value Codes |  | JESD30-B, Table 2 | The terminal position of a package, defined according to JEDEC JESD30-B, Table 2. | {A, B, D, E, L, P, Q, R, S, T, U, Z, X}
[5 empty] | RNP220 | Package: Body Material | Value Codes |  | JESD30-B, Table 3 | The body material of a package, defined according to JEDEC JESD30-B, Table 3. | {C, G, L, M, P, X}
[5 empty] | RNP219 | Package: Specific Features | Value Codes |  | JESD30-B, Table 4 | Package-specific features of a package, defined according to JEDEC JESD30-B, Table 4. | {E, F, H, I, L, R, S, T, TP, TS, U, W}
|  | Property Set: | RNS-XJA657 | STANDARD CELLS {XJE398;XJG944;XJG975;XJG973;XJH018;XJG941;XJG972;XJF102;XJG959;XJG958;XJG987;XJG956;XJG955;XJG986;XJG985;XJG953;XJG984;XJG950;XJG980;XJG939;XJG591;XJG938;XJG004;XJE219;XJG962;XJG960;XJF327;XJG979;XJG017;XJF556;XJG978;XJG016;XJG977;}
[5 empty] | XJE398 | Input Capacitance | Real Number | farad |  | Input capacitance by the specified test condition. |  | Cin
[5 empty] | XJG944 | Operating Junction Temperature | Real Number | celsius |  | The value as specified by level (minTypMax) of the ambient temperature (in Cel) in which this item was designed to operate. |  | T j
[5 empty] | XJG975 | Output Short-circuit Current | Real Number | ampere |  | The value as specified by level (minTypMax) of the output current (in A) of an item, when an output is short-circuited, at maximum supply voltage, and in a temperature range between specified temperatures. |  | IOS
[5 empty] | XJG973 | Undershoot | Real Number | volt |  | Undershoot. |  | VIU
[5 empty] | XJH018 | High-level Output Voltage | Real Number | volt |  | High-level output voltage. |  | VOH
[5 empty] | XJG941 | Process Technology | String |  |  | The technology used in the manufacturing process.
[5 empty] | XJG972 | Overshoot (V) | Real Number | volt |  | Overshoot (V). |  | VIO
[5 empty] | XJF102 | Storage Temperature | Real Number | celsius |  | The value as specified by level (minTypMax) of the ambient temperature (in Cel) in which this item was designed to be stored. |  | Tstg
[5 empty] | XJG959 | Number Of Signal Lines | Integer | 1 |  | The number of signal lines associated with this item.
[5 empty] | XJG958 | Internal Gate Size | Integer | 1 |  | The size of the gate.
[5 empty] | XJG987 | Input Pull-down Resistance | Real Number | ohm |  | Input Pull-down Resistance. |  | RPD
[5 empty] | XJG956 | Supply Voltage (VDD) | Real Number | volt |  | Supply Voltage (VDD). |  | VDD
[5 empty] | XJG955 | Gate Power Dissipation | Real Number | watt/hertz |  | The power dissipated per gate in this item.
[5 empty] | XJG986 | Input Pull-up Resistance | Real Number | ohm |  | Input Pull-up Resistance. |  | RPU
[5 empty] | XJG985 | Input/output Capacitance | Real Number | farad |  | The value as specified by level (minTypMax) of the capacitance (in F) of an item. |  | CI/ON
[5 empty] | XJG953 | Gate Size | Integer | 1 |  | The size of the gate.
[5 empty] | XJG984 | Output Pin Capacitance | Real Number | farad |  | The value as specified by level (minTypMax) of the capacitance (in F) of an item. |  | COUT
[5 empty] | XJG950 | Supply Pin Current | Real Number | ampere |  | The continuous current (in A) required by this item during normal operation. |  | ID
[5 empty] | XJG980 | Low-level Input Voltage (for CMOS Level) | Real Number | volt |  | Low-level Input Voltage (for CMOS Level). |  | VIL
[5 empty] | XJG939 | Supply Current (static State) | Real Number | ampere |  | The continuous current (in A) required by this item during normal operation. |  | IDOS
[5 empty] | XJG591 | Input Leakage Current | Real Number | ampere |  | Undesirable current flow measured during the normal operation of this item. |  | IIL
[5 empty] | XJG938 | Gate Delay Time | Real Number | second |  | Gate Delay Time. |  | tpd
[5 empty] | XJG004 | Supply Voltage Limit | Real Number | volt |  | supply voltage limit. |  | Vcc
[5 empty] | XJE219 | Operating Temperature | Real Number | celsius |  | The value as specified by level (minTypMax) of the ambient temperature (in Cel) in which this item was designed to operate.
[5 empty] | XJG962 | Input/output Level | String |  |  | Input/output Level.
[5 empty] | XJG960 | Macro Cell | String |  |  | Macro Cell.
[5 empty] | XJF327 | Low-level Output Voltage | Real Number | volt |  | Output voltage when a designated low level output current is applied to output terminal. |  | VOL
[5 empty] | XJG979 | Low-level Input Voltage (for TTL Level) | Real Number | volt |  | Low-level Input Voltage (for TTL Level). |  | VIL
[5 empty] | XJG017 | Output Voltage Limit | Real Number | volt |  | output voltage limit. |  | VOUT
[5 empty] | XJF556 | Output Current | Real Number | ampere |  | The output current value measured under the specified conditions. |  | I_OUT
[5 empty] | XJG978 | High-level Input Voltage (for CMOS Level) | Real Number | volt |  | High-level Input Voltage (for CMOS Level). |  | VIH
[5 empty] | XJG016 | Input Voltage Limit | Real Number | volt |  | input voltage limit. |  | VIN
[5 empty] | XJG977 | High-level Input Voltage (for TTL Level) | Real Number | volt |  | High-level Input Voltage (for TTL Level). |  | VIH
XJA658 | SEMI-CUSTOM ICS - EMBEDDED ARRAYS | Embedded Arrays.
|  | Property Set: | RNS113 | ELECTROSTATIC DISCHARGE (ESD) {RNP218;RNP217;RNP216;}
[5 empty] | RNP218 | ESD: HBM Minimum | Integer | volt | JESD-22A-114A | The electrostatic discharge (ESD) sensitivity of the internal pin based on the human body model (HBM) as defined in JESD-22A-114A.
[5 empty] | RNP217 | ESD: Internal Pin | Integer | volt | JESD-22C-101 | The electrostatic discharge (ESD) sensitivity of the internal pin based on the charged device model (CDM) as defined in JESD-22C-101.
[5 empty] | RNP216 | ESD: CDM Withstand | Value Codes |  | JESD-22C-101 | The electrostatic discharge (ESD) sensitivity of a device based on the charged device model (CDM) as defined in JESD-22C-101. | {100 Volts, 200 Volts, 500 Volts, 1000 Volts, 2000 Volts}
|  | Property Set: | RNS470 | Semiconductor Common Set {XJH195;RNP224;XJH194;XJF102;}
[5 empty] | XJH195 | Thermal Resistance(junction To Ambient) | Real Number | celsius/watt |  | Under thermally steady state while the device is energized, the value of the temperature difference between the junction and ambient air per unit power dissipation at the junction. |  | R_th(J-A)
[5 empty] | RNP224 | Fabrication Technology | Value Codes |  | ECIX QRD CL1, Version 3.0-021599 | The dominant process technique used in the design and fabrication of the product. | {BICMOS, BICMOS-E, BICMOS-T, BICMOS/G, BIMOS, BPOL, BUBBLE M, CHMOS, CMOS, CTL, D/CMOS, DMOS, ECL, ECL/100K, ECL/10K, GaAs, GaAsFET, HCMOS, HMOS II, HYBRID, JFET, LCCMOS, MESFET, MOS, NMOS, PMOS, S, TMOS, TTL, TTL L, TTL LS, TTL S, IGBT, MOSFET}
[5 empty] | XJH194 | Thermal Resistance(junction To Case) | Real Number | celsius/watt |  | Under thermally steady state, while the device is energized, the value of the temperature difference between the junction and case per unit power dissipation at the junction. |  | R_th(J-C)
[5 empty] | XJF102 | Storage Temperature | Real Number | celsius |  | The value as specified by level (minTypMax) of the ambient temperature (in Cel) in which this item was designed to be stored. |  | Tstg
|  | Property Set: | RNS204 | EC Common Properties {RNP897;RNP215;RNP896;RNP214;RNP213;RNP894;RNP212;RNP892;XJE177;RNP891;RNP165;RNP146;RNP903;RNP140;RNP902;RNP889;RNP887;RNP204;RNP291;RNP290;}
[5 empty] | RNP897 | UL 1581 Sec. 1080 Vertical Wire Flame Test | Value Codes |  |  | UL 1581: Reference standard for electrical wires, cables, and flexible cords. | {Pass, Fail}
[5 empty] | RNP215 | Lifecycle: Date | String |  | EIA-724 | The date that the product lifecycle assessment was made, represented in ISO 8601 format, e.g., '1994-03-21'.
[5 empty] | RNP896 | UL 1581 Sec. 1160 Vertical Tray Flame Test | Value Codes |  |  | UL 1581: Reference standard for electrical wires, cables, and flexible cords. | {Pass, Fail}
[5 empty] | RNP214 | Lifecycle: Years In Stage | Integer | year | EIA-724 | The number of years projected, from 0 to 25, until the product moves to the next lifecycle stage.
[5 empty] | RNP213 | Lifecycle: Years To End Of Life | Integer | year | EIA-724 | The number of years projected, from 0 to 25, to product discontinuance.
[5 empty] | RNP894 | UL 1666 Riser Flame Test | Value Codes |  |  | UL 1666: Standard for flame propagation heights of electrical and optical-fiber cables installed vertically in shafts. | {Pass, Fail}
[5 empty] | RNP212 | Lifecycle: Stage | Value Codes |  | EIA-724 | The current product lifecycle stage, as defined by EIA-724. | {1, 2, 3, 4, 5, 6}
[5 empty] | RNP892 | UL 910 Plenum Flame Test | Value Codes |  |  | Test method for fire and smoke characteristics of electrical and optical-fiber cable used in air-handling spaces. | {Pass, Fail}
[5 empty] | XJE177 | Power Dissipation | Real Number | watt | JIS C 2570 | The maximum permissible power dissipation per output (in W) of this item at specified ambient temperature.
[5 empty] | RNP891 | Oxygen Index | Value Codes |  |  | Oxygen index per ASTM 2863-77 which is a standard method for measuring the minimum oxygen concentration to support candle-like combustion of plastics. | {Pass, Fail}
[5 empty] | RNP165 | Standards Adoption | Value Codes |  | RosettaNetMS v0.6 | Proprietary or Industry Standard. | {Industry, Proprietary, Unknown}
[5 empty] | RNP146 | Moisture Sensitivity | Value Codes |  | IPC/JEDEC J-STD-020A | A standard clasification level indicitating the moisture sensetivity of a non-hermetically sealed solid state device. | {1, 2, 2a, 3, 4, 5, 5a, 6}
[5 empty] | RNP903 | Environmentally Hazardous Substance Code | Value Codes |  |  | Those substances which may be hazardous to either human health, such as Carcinogenic, Mutagenic, Teratogenic (CMT) or the environment, e.g. endangering the water, non degradable, bioaccumulative, ozone depleting etc. | {ACHC, As, Asb, Azo, Be, Cd, CFC, Cr, DMF, For, GE, Hg, Pb, PBB, PBDE, PCB, PCT, Rad, SbO3, Se, Syn}
[5 empty] | RNP140 | Mounting | Value Codes |  | ECIX QRD CL1, Version 3.0-021599 | The mounting method used. | {Through.Hole, Surface.Mount, Bare.Die, Chip.and.Wire, Compression, Embedded.Copper.on.PCB, Hardware, Socket}
[5 empty] | RNP902 | Environmentally Hazardous Material | Value Codes |  |  | Per Lucent Spec X-21314 'Use of environmentally Hazardous Substances in Product Design' | {Banned, Avoidable, None}
[5 empty] | RNP889 | Needle Flame Test | Value Codes |  |  | Passes IEC 695-2-2 Fire hazard testing, used mainly for discrete and passive components. | {Pass, Fail}
[5 empty] | RNP887 | Polymer Mass | Real Number | kilogram |  | Mass of the polymer in the component in grams.
[5 empty] | RNP204 | Pin Count | Integer | 1 | ECIX QRD CL1, Version 3.0-021599 | The number of physical connection points (e.g. pins, pads, balls) on the package.
[5 empty] | RNP291 | Product Revision Number | String |  | RosettaNet | A number reflecting the minor release identifier of a product.
[5 empty] | RNP290 | Product Version Number | String |  | RosettaNet | The major release identifier of a product.
|  | Root Property Set: | RNS-XJA001 | Root Set {RNP528;RNP139;RNP211;RNP210;RNP307;XJE002;XJE001;RNP145;XJE016;XJE015;XJE219;XJE014;XJE010;XJE136;XJE133;}
[5 empty] | RNP528 | Operating Range | Value Codes |  |  | The Field where the part will operate. | {Commercial, Military, Industrial}
[5 empty] | RNP139 | Key Text | String |  | ECIX QRD CL1, Version 3.0-021599 | Key words or phrases that customers would normally use in searching for a component.
[5 empty] | RNP211 | Manufacturer Name | String |  |  | The name of the manufacturer of the part.
[5 empty] | RNP210 | Manufacturer DUNS | String |  |  | A DUNS number of the manufacturer of the product.
[5 empty] | RNP307 | Is Generic | Boolean |  |  | A value of 1 denotes the product identifier is generic and cannot be ordered as-is because it identifies a family of related, orderable products that differ by one or more characteristics.
[5 empty] | XJE002 | Data Revision Number | String |  |  | A number reflecting the minor release identifier for product information.
[5 empty] | XJE001 | Data Version Number | String |  |  | A number reflecting the major release identifier of a product.
[5 empty] | RNP145 | Disclaimer | String |  | PCIS 1.4 | Denial statement(s) or renunciation, as of responsibility. A Disclaimer (disclaimer) is a statement that relinquishes legal responsibility for the use of products, devices, or circuitry described in the instance in which the disclaimer is contained.
[5 empty] | XJE016 | Package | String |  |  | A free-form text description of the package type.
[5 empty] | XJE015 | Application Scope | String |  |  | The intended application of the component.
[5 empty] | XJE219 | Operating Temperature | Real Number | celsius |  | The value as specified by level (minTypMax) of the ambient temperature (in Cel) in which this item was designed to operate.
[5 empty] | XJE014 | General Description | String |  |  | A free-form description of a component.
[5 empty] | XJE010 | Part Number | String |  |  | A manufacturer-defined product identifier.
[5 empty] | XJE136 | Mass | Real Number | kilogram |  | The mass of the item.
[5 empty] | XJE133 | Industry Standards | String |  |  | Industry Standards followed by the part.
|  | Property Set: | RNS166 | semiconductor package {RNP224;RNP223;RNP222;RNP221;RNP220;RNP219;}
[5 empty] | RNP224 | Fabrication Technology | Value Codes |  | ECIX QRD CL1, Version 3.0-021599 | The dominant process technique used in the design and fabrication of the product. | {BICMOS, BICMOS-E, BICMOS-T, BICMOS/G, BIMOS, BPOL, BUBBLE M, CHMOS, CMOS, CTL, D/CMOS, DMOS, ECL, ECL/100K, ECL/10K, GaAs, GaAsFET, HCMOS, HMOS II, HYBRID, JFET, LCCMOS, MESFET, MOS, NMOS, PMOS, S, TMOS, TTL, TTL L, TTL LS, TTL S, IGBT, MOSFET}
[5 empty] | RNP223 | Package: Lead Form | Value Codes |  | JESD30-B, Table 5 | The lead form of a package, defined according to JEDEC JESD30-B, Table 5. | {B, C, D, F, G, H, I, J, L, N, P, Q, R, S, T, U, W, Y, X}
[5 empty] | RNP222 | Package: Outline Style | Value Codes |  | JESD30-B, Table 1 | The outline style of a package, defined according to JEDEC JESD30-B, Table 1. | {CC, CP, CY, DB, FM, FO, FP, GA, IL, IP, LF, MA, MW, PF, PM, SO, SS, UC, VP, XA-XZ}
[5 empty] | RNP221 | Package: Terminal Position | Value Codes |  | JESD30-B, Table 2 | The terminal position of a package, defined according to JEDEC JESD30-B, Table 2. | {A, B, D, E, L, P, Q, R, S, T, U, Z, X}
[5 empty] | RNP220 | Package: Body Material | Value Codes |  | JESD30-B, Table 3 | The body material of a package, defined according to JEDEC JESD30-B, Table 3. | {C, G, L, M, P, X}
[5 empty] | RNP219 | Package: Specific Features | Value Codes |  | JESD30-B, Table 4 | Package-specific features of a package, defined according to JEDEC JESD30-B, Table 4. | {E, F, H, I, L, R, S, T, TP, TS, U, W}
XJA659 | SEMI-CUSTOM ICS - ANALOG ARRAYS | Analog Arrays.
|  | Property Set: | RNS113 | ELECTROSTATIC DISCHARGE (ESD) {RNP218;RNP217;RNP216;}
[5 empty] | RNP218 | ESD: HBM Minimum | Integer | volt | JESD-22A-114A | The electrostatic discharge (ESD) sensitivity of the internal pin based on the human body model (HBM) as defined in JESD-22A-114A.
[5 empty] | RNP217 | ESD: Internal Pin | Integer | volt | JESD-22C-101 | The electrostatic discharge (ESD) sensitivity of the internal pin based on the charged device model (CDM) as defined in JESD-22C-101.
[5 empty] | RNP216 | ESD: CDM Withstand | Value Codes |  | JESD-22C-101 | The electrostatic discharge (ESD) sensitivity of a device based on the charged device model (CDM) as defined in JESD-22C-101. | {100 Volts, 200 Volts, 500 Volts, 1000 Volts, 2000 Volts}
|  | Property Set: | RNS470 | Semiconductor Common Set {XJH195;RNP224;XJH194;XJF102;}
[5 empty] | XJH195 | Thermal Resistance(junction To Ambient) | Real Number | celsius/watt |  | Under thermally steady state while the device is energized, the value of the temperature difference between the junction and ambient air per unit power dissipation at the junction. |  | R_th(J-A)
[5 empty] | RNP224 | Fabrication Technology | Value Codes |  | ECIX QRD CL1, Version 3.0-021599 | The dominant process technique used in the design and fabrication of the product. | {BICMOS, BICMOS-E, BICMOS-T, BICMOS/G, BIMOS, BPOL, BUBBLE M, CHMOS, CMOS, CTL, D/CMOS, DMOS, ECL, ECL/100K, ECL/10K, GaAs, GaAsFET, HCMOS, HMOS II, HYBRID, JFET, LCCMOS, MESFET, MOS, NMOS, PMOS, S, TMOS, TTL, TTL L, TTL LS, TTL S, IGBT, MOSFET}
[5 empty] | XJH194 | Thermal Resistance(junction To Case) | Real Number | celsius/watt |  | Under thermally steady state, while the device is energized, the value of the temperature difference between the junction and case per unit power dissipation at the junction. |  | R_th(J-C)
[5 empty] | XJF102 | Storage Temperature | Real Number | celsius |  | The value as specified by level (minTypMax) of the ambient temperature (in Cel) in which this item was designed to be stored. |  | Tstg
|  | Property Set: | RNS204 | EC Common Properties {RNP897;RNP215;RNP896;RNP214;RNP213;RNP894;RNP212;RNP892;XJE177;RNP891;RNP165;RNP146;RNP903;RNP140;RNP902;RNP889;RNP887;RNP204;RNP291;RNP290;}
[5 empty] | RNP897 | UL 1581 Sec. 1080 Vertical Wire Flame Test | Value Codes |  |  | UL 1581: Reference standard for electrical wires, cables, and flexible cords. | {Pass, Fail}
[5 empty] | RNP215 | Lifecycle: Date | String |  | EIA-724 | The date that the product lifecycle assessment was made, represented in ISO 8601 format, e.g., '1994-03-21'.
[5 empty] | RNP896 | UL 1581 Sec. 1160 Vertical Tray Flame Test | Value Codes |  |  | UL 1581: Reference standard for electrical wires, cables, and flexible cords. | {Pass, Fail}
[5 empty] | RNP214 | Lifecycle: Years In Stage | Integer | year | EIA-724 | The number of years projected, from 0 to 25, until the product moves to the next lifecycle stage.
[5 empty] | RNP213 | Lifecycle: Years To End Of Life | Integer | year | EIA-724 | The number of years projected, from 0 to 25, to product discontinuance.
[5 empty] | RNP894 | UL 1666 Riser Flame Test | Value Codes |  |  | UL 1666: Standard for flame propagation heights of electrical and optical-fiber cables installed vertically in shafts. | {Pass, Fail}
[5 empty] | RNP212 | Lifecycle: Stage | Value Codes |  | EIA-724 | The current product lifecycle stage, as defined by EIA-724. | {1, 2, 3, 4, 5, 6}
[5 empty] | RNP892 | UL 910 Plenum Flame Test | Value Codes |  |  | Test method for fire and smoke characteristics of electrical and optical-fiber cable used in air-handling spaces. | {Pass, Fail}
[5 empty] | XJE177 | Power Dissipation | Real Number | watt | JIS C 2570 | The maximum permissible power dissipation per output (in W) of this item at specified ambient temperature.
[5 empty] | RNP891 | Oxygen Index | Value Codes |  |  | Oxygen index per ASTM 2863-77 which is a standard method for measuring the minimum oxygen concentration to support candle-like combustion of plastics. | {Pass, Fail}
[5 empty] | RNP165 | Standards Adoption | Value Codes |  | RosettaNetMS v0.6 | Proprietary or Industry Standard. | {Industry, Proprietary, Unknown}
[5 empty] | RNP146 | Moisture Sensitivity | Value Codes |  | IPC/JEDEC J-STD-020A | A standard clasification level indicitating the moisture sensetivity of a non-hermetically sealed solid state device. | {1, 2, 2a, 3, 4, 5, 5a, 6}
[5 empty] | RNP903 | Environmentally Hazardous Substance Code | Value Codes |  |  | Those substances which may be hazardous to either human health, such as Carcinogenic, Mutagenic, Teratogenic (CMT) or the environment, e.g. endangering the water, non degradable, bioaccumulative, ozone depleting etc. | {ACHC, As, Asb, Azo, Be, Cd, CFC, Cr, DMF, For, GE, Hg, Pb, PBB, PBDE, PCB, PCT, Rad, SbO3, Se, Syn}
[5 empty] | RNP140 | Mounting | Value Codes |  | ECIX QRD CL1, Version 3.0-021599 | The mounting method used. | {Through.Hole, Surface.Mount, Bare.Die, Chip.and.Wire, Compression, Embedded.Copper.on.PCB, Hardware, Socket}
[5 empty] | RNP902 | Environmentally Hazardous Material | Value Codes |  |  | Per Lucent Spec X-21314 'Use of environmentally Hazardous Substances in Product Design' | {Banned, Avoidable, None}
[5 empty] | RNP889 | Needle Flame Test | Value Codes |  |  | Passes IEC 695-2-2 Fire hazard testing, used mainly for discrete and passive components. | {Pass, Fail}
[5 empty] | RNP887 | Polymer Mass | Real Number | kilogram |  | Mass of the polymer in the component in grams.
[5 empty] | RNP204 | Pin Count | Integer | 1 | ECIX QRD CL1, Version 3.0-021599 | The number of physical connection points (e.g. pins, pads, balls) on the package.
[5 empty] | RNP291 | Product Revision Number | String |  | RosettaNet | A number reflecting the minor release identifier of a product.
[5 empty] | RNP290 | Product Version Number | String |  | RosettaNet | The major release identifier of a product.
|  | Property Set: | RNS-XJA659 | ANALOG ARRAYS {XJF556;XJF102;XJF310;XJF443;XJG989;XJG004;XJG988;XJG956;}
[5 empty] | XJF556 | Output Current | Real Number | ampere |  | The output current value measured under the specified conditions. |  | I_OUT
[5 empty] | XJF102 | Storage Temperature | Real Number | celsius |  | The value as specified by level (minTypMax) of the ambient temperature (in Cel) in which this item was designed to be stored. |  | Tstg
[5 empty] | XJF310 | Operating Ambient Temperature | Real Number | celsius | JESD77-A. Ambient temperature or free-air temperature. IEC61360-4. AAE014-005. Ambient temperature or free air temperature. Measurement symbol found on data sheets: Ta . | The value as specified by level (minTypMax) of the ambient temperature (in Cel) in which this item was designed to operate. |  | Ta
[5 empty] | XJF443 | Input Voltage | Real Number | volt | IEEE Std.100-1984 | The effective root-mean-square (rms) potential difference between any two conductors or between a conductor and ground. |  | Vin
[5 empty] | XJG989 | Clock Frequency | Real Number | hertz | IEC61360 - AAF224 | The value as specified by level (minMax) of the clock frequency (in Hz) which may be applied to an item in a temperature range between specified temperatures. |  | F
[5 empty] | XJG004 | Supply Voltage Limit | Real Number | volt |  | supply voltage limit. |  | Vcc
[5 empty] | XJG988 | Macro | String |  |  | Macro.
[5 empty] | XJG956 | Supply Voltage (VDD) | Real Number | volt |  | Supply Voltage (VDD). |  | VDD
|  | Root Property Set: | RNS-XJA001 | Root Set {RNP528;RNP139;RNP211;RNP210;RNP307;XJE002;XJE001;RNP145;XJE016;XJE015;XJE219;XJE014;XJE010;XJE136;XJE133;}
[5 empty] | RNP528 | Operating Range | Value Codes |  |  | The Field where the part will operate. | {Commercial, Military, Industrial}
[5 empty] | RNP139 | Key Text | String |  | ECIX QRD CL1, Version 3.0-021599 | Key words or phrases that customers would normally use in searching for a component.
[5 empty] | RNP211 | Manufacturer Name | String |  |  | The name of the manufacturer of the part.
[5 empty] | RNP210 | Manufacturer DUNS | String |  |  | A DUNS number of the manufacturer of the product.
[5 empty] | RNP307 | Is Generic | Boolean |  |  | A value of 1 denotes the product identifier is generic and cannot be ordered as-is because it identifies a family of related, orderable products that differ by one or more characteristics.
[5 empty] | XJE002 | Data Revision Number | String |  |  | A number reflecting the minor release identifier for product information.
[5 empty] | XJE001 | Data Version Number | String |  |  | A number reflecting the major release identifier of a product.
[5 empty] | RNP145 | Disclaimer | String |  | PCIS 1.4 | Denial statement(s) or renunciation, as of responsibility. A Disclaimer (disclaimer) is a statement that relinquishes legal responsibility for the use of products, devices, or circuitry described in the instance in which the disclaimer is contained.
[5 empty] | XJE016 | Package | String |  |  | A free-form text description of the package type.
[5 empty] | XJE015 | Application Scope | String |  |  | The intended application of the component.
[5 empty] | XJE219 | Operating Temperature | Real Number | celsius |  | The value as specified by level (minTypMax) of the ambient temperature (in Cel) in which this item was designed to operate.
[5 empty] | XJE014 | General Description | String |  |  | A free-form description of a component.
[5 empty] | XJE010 | Part Number | String |  |  | A manufacturer-defined product identifier.
[5 empty] | XJE136 | Mass | Real Number | kilogram |  | The mass of the item.
[5 empty] | XJE133 | Industry Standards | String |  |  | Industry Standards followed by the part.
|  | Property Set: | RNS166 | semiconductor package {RNP224;RNP223;RNP222;RNP221;RNP220;RNP219;}
[5 empty] | RNP224 | Fabrication Technology | Value Codes |  | ECIX QRD CL1, Version 3.0-021599 | The dominant process technique used in the design and fabrication of the product. | {BICMOS, BICMOS-E, BICMOS-T, BICMOS/G, BIMOS, BPOL, BUBBLE M, CHMOS, CMOS, CTL, D/CMOS, DMOS, ECL, ECL/100K, ECL/10K, GaAs, GaAsFET, HCMOS, HMOS II, HYBRID, JFET, LCCMOS, MESFET, MOS, NMOS, PMOS, S, TMOS, TTL, TTL L, TTL LS, TTL S, IGBT, MOSFET}
[5 empty] | RNP223 | Package: Lead Form | Value Codes |  | JESD30-B, Table 5 | The lead form of a package, defined according to JEDEC JESD30-B, Table 5. | {B, C, D, F, G, H, I, J, L, N, P, Q, R, S, T, U, W, Y, X}
[5 empty] | RNP222 | Package: Outline Style | Value Codes |  | JESD30-B, Table 1 | The outline style of a package, defined according to JEDEC JESD30-B, Table 1. | {CC, CP, CY, DB, FM, FO, FP, GA, IL, IP, LF, MA, MW, PF, PM, SO, SS, UC, VP, XA-XZ}
[5 empty] | RNP221 | Package: Terminal Position | Value Codes |  | JESD30-B, Table 2 | The terminal position of a package, defined according to JEDEC JESD30-B, Table 2. | {A, B, D, E, L, P, Q, R, S, T, U, Z, X}
[5 empty] | RNP220 | Package: Body Material | Value Codes |  | JESD30-B, Table 3 | The body material of a package, defined according to JEDEC JESD30-B, Table 3. | {C, G, L, M, P, X}
[5 empty] | RNP219 | Package: Specific Features | Value Codes |  | JESD30-B, Table 4 | Package-specific features of a package, defined according to JEDEC JESD30-B, Table 4. | {E, F, H, I, L, R, S, T, TP, TS, U, W}
XJA660 | SEMI-CUSTOM ICS - PROGRAMMABLE LOGIC (PLD) | Programmable Logic Ics.
|  | Property Set: | RNS113 | ELECTROSTATIC DISCHARGE (ESD) {RNP218;RNP217;RNP216;}
[5 empty] | RNP218 | ESD: HBM Minimum | Integer | volt | JESD-22A-114A | The electrostatic discharge (ESD) sensitivity of the internal pin based on the human body model (HBM) as defined in JESD-22A-114A.
[5 empty] | RNP217 | ESD: Internal Pin | Integer | volt | JESD-22C-101 | The electrostatic discharge (ESD) sensitivity of the internal pin based on the charged device model (CDM) as defined in JESD-22C-101.
[5 empty] | RNP216 | ESD: CDM Withstand | Value Codes |  | JESD-22C-101 | The electrostatic discharge (ESD) sensitivity of a device based on the charged device model (CDM) as defined in JESD-22C-101. | {100 Volts, 200 Volts, 500 Volts, 1000 Volts, 2000 Volts}
|  | Property Set: | RNS470 | Semiconductor Common Set {XJH195;RNP224;XJH194;XJF102;}
[5 empty] | XJH195 | Thermal Resistance(junction To Ambient) | Real Number | celsius/watt |  | Under thermally steady state while the device is energized, the value of the temperature difference between the junction and ambient air per unit power dissipation at the junction. |  | R_th(J-A)
[5 empty] | RNP224 | Fabrication Technology | Value Codes |  | ECIX QRD CL1, Version 3.0-021599 | The dominant process technique used in the design and fabrication of the product. | {BICMOS, BICMOS-E, BICMOS-T, BICMOS/G, BIMOS, BPOL, BUBBLE M, CHMOS, CMOS, CTL, D/CMOS, DMOS, ECL, ECL/100K, ECL/10K, GaAs, GaAsFET, HCMOS, HMOS II, HYBRID, JFET, LCCMOS, MESFET, MOS, NMOS, PMOS, S, TMOS, TTL, TTL L, TTL LS, TTL S, IGBT, MOSFET}
[5 empty] | XJH194 | Thermal Resistance(junction To Case) | Real Number | celsius/watt |  | Under thermally steady state, while the device is energized, the value of the temperature difference between the junction and case per unit power dissipation at the junction. |  | R_th(J-C)
[5 empty] | XJF102 | Storage Temperature | Real Number | celsius |  | The value as specified by level (minTypMax) of the ambient temperature (in Cel) in which this item was designed to be stored. |  | Tstg
|  | Property Set: | RNS312 | PLD {XJE399;XJE398;XJG944;XJG602;RNP528;XJF102;XJG956;XJG984;XJG610;RNP538;RNP537;XJG950;XJF348;RNP536;RNP535;RNP534;XJG939;XJG937;XJG004;XJG579;XJG002;RNP547;XJF328;XJF327;XJG512;XJE418;XJG019;XJG018;XJF556;}
[5 empty] | XJE399 | Output Capacitance | Real Number | farad |  | Output capacitance by the specified test condition. |  | Cout
[5 empty] | XJE398 | Input Capacitance | Real Number | farad |  | Input capacitance by the specified test condition. |  | Cin
[5 empty] | XJG944 | Operating Junction Temperature | Real Number | celsius |  | The value as specified by level (minTypMax) of the ambient temperature (in Cel) in which this item was designed to operate. |  | T j
[5 empty] | XJG602 | Input/Output Voltage | Real Number | volt |  | Input/Output Voltage. |  | VI/O
[5 empty] | RNP528 | Operating Range | Value Codes |  |  | The Field where the part will operate. | {Commercial, Military, Industrial}
[5 empty] | XJF102 | Storage Temperature | Real Number | celsius |  | The value as specified by level (minTypMax) of the ambient temperature (in Cel) in which this item was designed to be stored. |  | Tstg
[5 empty] | XJG956 | Supply Voltage (VDD) | Real Number | volt |  | Supply Voltage (VDD). |  | VDD
[5 empty] | XJG984 | Output Pin Capacitance | Real Number | farad |  | The value as specified by level (minTypMax) of the capacitance (in F) of an item. |  | COUT
[5 empty] | XJG610 | Address Setup Time | Real Number | second |  | Address Setup Time. |  | tAS
[5 empty] | RNP538 | Number Of Equivalent Gates | Real Number | 1 |  | Number of Equivalent Gates.
[5 empty] | RNP537 | Device Speed (tpd) | Real Number | second |  | Device Speed (tpd). |  | tpd
[5 empty] | XJG950 | Supply Pin Current | Real Number | ampere |  | The continuous current (in A) required by this item during normal operation. |  | ID
[5 empty] | XJF348 | Output Voltage | Real Number | volt | IEEE Std. 100-1984 | Output voltage. [Voltage] The effective root-mean-square (rms) potential difference between any two conductors or between a conductor and ground. |  | Vout
[5 empty] | RNP536 | Device Speed (fmax) | Real Number | hertz |  | The max Frequency of the device. |  | fmax
[5 empty] | RNP535 | Number Of I/O Pins | Real Number | 1 |  | Number of I/O Pins.
[5 empty] | RNP534 | Number Of MacroCell | Real Number | 1 |  | The number of Macrocells.
[5 empty] | XJG939 | Supply Current (static State) | Real Number | ampere |  | The continuous current (in A) required by this item during normal operation. |  | IDOS
[5 empty] | XJG937 | Number Of Usable Gates | Integer | 1 |  | The number of usable gates present in this item.
[5 empty] | XJG004 | Supply Voltage Limit | Real Number | volt |  | supply voltage limit. |  | Vcc
[5 empty] | XJG579 | Function Type | Value Codes |  |  | Function type of SRAM. | {Hi-Speed, Low-Power, Others, Fast Asynchronous, Synchronous, Asynchronous, Slow asynchronous}
[5 empty] | XJG002 | Clock Frequency (fCK) | Real Number | hertz | IEC61360 - AAF224 | The value as specified by level (minMax) of the clock frequency (in Hz) which may be applied to an item in a temperature range between specified temperatures. |  | fCK
[5 empty] | RNP547 | Clock To Output | Real Number | second |  | Clock to Output. |  | tCO
[5 empty] | XJF328 | High-Level Output Voltage | Real Number | volt |  | High-Level Output Voltage. |  | V_OH
[5 empty] | XJF327 | Low-level Output Voltage | Real Number | volt |  | Output voltage when a designated low level output current is applied to output terminal. |  | VOL
[5 empty] | XJG512 | Number Of I/O Ports | Integer | 1 |  | The total number of input, output, and I/O ports combined.
[5 empty] | XJE418 | Supply Current | Real Number | ampere |  | The continuous current (in A) required by this item during normal operation. |  | Icc
[5 empty] | XJG019 | Low-level Input Voltage | Real Number | volt |  | Input low voltage for recommended operating conditions. |  | VIL
[5 empty] | XJG018 | High-Level Input Voltage | Real Number | volt |  | High-Level Input Voltage. |  | V_IH
[5 empty] | XJF556 | Output Current | Real Number | ampere |  | The output current value measured under the specified conditions. |  | I_OUT
|  | Property Set: | RNS204 | EC Common Properties {RNP897;RNP215;RNP896;RNP214;RNP213;RNP894;RNP212;RNP892;XJE177;RNP891;RNP165;RNP146;RNP903;RNP140;RNP902;RNP889;RNP887;RNP204;RNP291;RNP290;}
[5 empty] | RNP897 | UL 1581 Sec. 1080 Vertical Wire Flame Test | Value Codes |  |  | UL 1581: Reference standard for electrical wires, cables, and flexible cords. | {Pass, Fail}
[5 empty] | RNP215 | Lifecycle: Date | String |  | EIA-724 | The date that the product lifecycle assessment was made, represented in ISO 8601 format, e.g., '1994-03-21'.
[5 empty] | RNP896 | UL 1581 Sec. 1160 Vertical Tray Flame Test | Value Codes |  |  | UL 1581: Reference standard for electrical wires, cables, and flexible cords. | {Pass, Fail}
[5 empty] | RNP214 | Lifecycle: Years In Stage | Integer | year | EIA-724 | The number of years projected, from 0 to 25, until the product moves to the next lifecycle stage.
[5 empty] | RNP213 | Lifecycle: Years To End Of Life | Integer | year | EIA-724 | The number of years projected, from 0 to 25, to product discontinuance.
[5 empty] | RNP894 | UL 1666 Riser Flame Test | Value Codes |  |  | UL 1666: Standard for flame propagation heights of electrical and optical-fiber cables installed vertically in shafts. | {Pass, Fail}
[5 empty] | RNP212 | Lifecycle: Stage | Value Codes |  | EIA-724 | The current product lifecycle stage, as defined by EIA-724. | {1, 2, 3, 4, 5, 6}
[5 empty] | RNP892 | UL 910 Plenum Flame Test | Value Codes |  |  | Test method for fire and smoke characteristics of electrical and optical-fiber cable used in air-handling spaces. | {Pass, Fail}
[5 empty] | XJE177 | Power Dissipation | Real Number | watt | JIS C 2570 | The maximum permissible power dissipation per output (in W) of this item at specified ambient temperature.
[5 empty] | RNP891 | Oxygen Index | Value Codes |  |  | Oxygen index per ASTM 2863-77 which is a standard method for measuring the minimum oxygen concentration to support candle-like combustion of plastics. | {Pass, Fail}
[5 empty] | RNP165 | Standards Adoption | Value Codes |  | RosettaNetMS v0.6 | Proprietary or Industry Standard. | {Industry, Proprietary, Unknown}
[5 empty] | RNP146 | Moisture Sensitivity | Value Codes |  | IPC/JEDEC J-STD-020A | A standard clasification level indicitating the moisture sensetivity of a non-hermetically sealed solid state device. | {1, 2, 2a, 3, 4, 5, 5a, 6}
[5 empty] | RNP903 | Environmentally Hazardous Substance Code | Value Codes |  |  | Those substances which may be hazardous to either human health, such as Carcinogenic, Mutagenic, Teratogenic (CMT) or the environment, e.g. endangering the water, non degradable, bioaccumulative, ozone depleting etc. | {ACHC, As, Asb, Azo, Be, Cd, CFC, Cr, DMF, For, GE, Hg, Pb, PBB, PBDE, PCB, PCT, Rad, SbO3, Se, Syn}
[5 empty] | RNP140 | Mounting | Value Codes |  | ECIX QRD CL1, Version 3.0-021599 | The mounting method used. | {Through.Hole, Surface.Mount, Bare.Die, Chip.and.Wire, Compression, Embedded.Copper.on.PCB, Hardware, Socket}
[5 empty] | RNP902 | Environmentally Hazardous Material | Value Codes |  |  | Per Lucent Spec X-21314 'Use of environmentally Hazardous Substances in Product Design' | {Banned, Avoidable, None}
[5 empty] | RNP889 | Needle Flame Test | Value Codes |  |  | Passes IEC 695-2-2 Fire hazard testing, used mainly for discrete and passive components. | {Pass, Fail}
[5 empty] | RNP887 | Polymer Mass | Real Number | kilogram |  | Mass of the polymer in the component in grams.
[5 empty] | RNP204 | Pin Count | Integer | 1 | ECIX QRD CL1, Version 3.0-021599 | The number of physical connection points (e.g. pins, pads, balls) on the package.
[5 empty] | RNP291 | Product Revision Number | String |  | RosettaNet | A number reflecting the minor release identifier of a product.
[5 empty] | RNP290 | Product Version Number | String |  | RosettaNet | The major release identifier of a product.
|  | Root Property Set: | RNS-XJA001 | Root Set {RNP528;RNP139;RNP211;RNP210;RNP307;XJE002;XJE001;RNP145;XJE016;XJE015;XJE219;XJE014;XJE010;XJE136;XJE133;}
[5 empty] | RNP528 | Operating Range | Value Codes |  |  | The Field where the part will operate. | {Commercial, Military, Industrial}
[5 empty] | RNP139 | Key Text | String |  | ECIX QRD CL1, Version 3.0-021599 | Key words or phrases that customers would normally use in searching for a component.
[5 empty] | RNP211 | Manufacturer Name | String |  |  | The name of the manufacturer of the part.
[5 empty] | RNP210 | Manufacturer DUNS | String |  |  | A DUNS number of the manufacturer of the product.
[5 empty] | RNP307 | Is Generic | Boolean |  |  | A value of 1 denotes the product identifier is generic and cannot be ordered as-is because it identifies a family of related, orderable products that differ by one or more characteristics.
[5 empty] | XJE002 | Data Revision Number | String |  |  | A number reflecting the minor release identifier for product information.
[5 empty] | XJE001 | Data Version Number | String |  |  | A number reflecting the major release identifier of a product.
[5 empty] | RNP145 | Disclaimer | String |  | PCIS 1.4 | Denial statement(s) or renunciation, as of responsibility. A Disclaimer (disclaimer) is a statement that relinquishes legal responsibility for the use of products, devices, or circuitry described in the instance in which the disclaimer is contained.
[5 empty] | XJE016 | Package | String |  |  | A free-form text description of the package type.
[5 empty] | XJE015 | Application Scope | String |  |  | The intended application of the component.
[5 empty] | XJE219 | Operating Temperature | Real Number | celsius |  | The value as specified by level (minTypMax) of the ambient temperature (in Cel) in which this item was designed to operate.
[5 empty] | XJE014 | General Description | String |  |  | A free-form description of a component.
[5 empty] | XJE010 | Part Number | String |  |  | A manufacturer-defined product identifier.
[5 empty] | XJE136 | Mass | Real Number | kilogram |  | The mass of the item.
[5 empty] | XJE133 | Industry Standards | String |  |  | Industry Standards followed by the part.
|  | Property Set: | RNS166 | semiconductor package {RNP224;RNP223;RNP222;RNP221;RNP220;RNP219;}
[5 empty] | RNP224 | Fabrication Technology | Value Codes |  | ECIX QRD CL1, Version 3.0-021599 | The dominant process technique used in the design and fabrication of the product. | {BICMOS, BICMOS-E, BICMOS-T, BICMOS/G, BIMOS, BPOL, BUBBLE M, CHMOS, CMOS, CTL, D/CMOS, DMOS, ECL, ECL/100K, ECL/10K, GaAs, GaAsFET, HCMOS, HMOS II, HYBRID, JFET, LCCMOS, MESFET, MOS, NMOS, PMOS, S, TMOS, TTL, TTL L, TTL LS, TTL S, IGBT, MOSFET}
[5 empty] | RNP223 | Package: Lead Form | Value Codes |  | JESD30-B, Table 5 | The lead form of a package, defined according to JEDEC JESD30-B, Table 5. | {B, C, D, F, G, H, I, J, L, N, P, Q, R, S, T, U, W, Y, X}
[5 empty] | RNP222 | Package: Outline Style | Value Codes |  | JESD30-B, Table 1 | The outline style of a package, defined according to JEDEC JESD30-B, Table 1. | {CC, CP, CY, DB, FM, FO, FP, GA, IL, IP, LF, MA, MW, PF, PM, SO, SS, UC, VP, XA-XZ}
[5 empty] | RNP221 | Package: Terminal Position | Value Codes |  | JESD30-B, Table 2 | The terminal position of a package, defined according to JEDEC JESD30-B, Table 2. | {A, B, D, E, L, P, Q, R, S, T, U, Z, X}
[5 empty] | RNP220 | Package: Body Material | Value Codes |  | JESD30-B, Table 3 | The body material of a package, defined according to JEDEC JESD30-B, Table 3. | {C, G, L, M, P, X}
[5 empty] | RNP219 | Package: Specific Features | Value Codes |  | JESD30-B, Table 4 | Package-specific features of a package, defined according to JEDEC JESD30-B, Table 4. | {E, F, H, I, L, R, S, T, TP, TS, U, W}
XJA662 | ASSP - FOR VIDEO | ASSP for Video.
|  | Property Set: | RNS113 | ELECTROSTATIC DISCHARGE (ESD) {RNP218;RNP217;RNP216;}
[5 empty] | RNP218 | ESD: HBM Minimum | Integer | volt | JESD-22A-114A | The electrostatic discharge (ESD) sensitivity of the internal pin based on the human body model (HBM) as defined in JESD-22A-114A.
[5 empty] | RNP217 | ESD: Internal Pin | Integer | volt | JESD-22C-101 | The electrostatic discharge (ESD) sensitivity of the internal pin based on the charged device model (CDM) as defined in JESD-22C-101.
[5 empty] | RNP216 | ESD: CDM Withstand | Value Codes |  | JESD-22C-101 | The electrostatic discharge (ESD) sensitivity of a device based on the charged device model (CDM) as defined in JESD-22C-101. | {100 Volts, 200 Volts, 500 Volts, 1000 Volts, 2000 Volts}
|  | Property Set: | RNS470 | Semiconductor Common Set {XJH195;RNP224;XJH194;XJF102;}
[5 empty] | XJH195 | Thermal Resistance(junction To Ambient) | Real Number | celsius/watt |  | Under thermally steady state while the device is energized, the value of the temperature difference between the junction and ambient air per unit power dissipation at the junction. |  | R_th(J-A)
[5 empty] | RNP224 | Fabrication Technology | Value Codes |  | ECIX QRD CL1, Version 3.0-021599 | The dominant process technique used in the design and fabrication of the product. | {BICMOS, BICMOS-E, BICMOS-T, BICMOS/G, BIMOS, BPOL, BUBBLE M, CHMOS, CMOS, CTL, D/CMOS, DMOS, ECL, ECL/100K, ECL/10K, GaAs, GaAsFET, HCMOS, HMOS II, HYBRID, JFET, LCCMOS, MESFET, MOS, NMOS, PMOS, S, TMOS, TTL, TTL L, TTL LS, TTL S, IGBT, MOSFET}
[5 empty] | XJH194 | Thermal Resistance(junction To Case) | Real Number | celsius/watt |  | Under thermally steady state, while the device is energized, the value of the temperature difference between the junction and case per unit power dissipation at the junction. |  | R_th(J-C)
[5 empty] | XJF102 | Storage Temperature | Real Number | celsius |  | The value as specified by level (minTypMax) of the ambient temperature (in Cel) in which this item was designed to be stored. |  | Tstg
|  | Property Set: | RNS204 | EC Common Properties {RNP897;RNP215;RNP896;RNP214;RNP213;RNP894;RNP212;RNP892;XJE177;RNP891;RNP165;RNP146;RNP903;RNP140;RNP902;RNP889;RNP887;RNP204;RNP291;RNP290;}
[5 empty] | RNP897 | UL 1581 Sec. 1080 Vertical Wire Flame Test | Value Codes |  |  | UL 1581: Reference standard for electrical wires, cables, and flexible cords. | {Pass, Fail}
[5 empty] | RNP215 | Lifecycle: Date | String |  | EIA-724 | The date that the product lifecycle assessment was made, represented in ISO 8601 format, e.g., '1994-03-21'.
[5 empty] | RNP896 | UL 1581 Sec. 1160 Vertical Tray Flame Test | Value Codes |  |  | UL 1581: Reference standard for electrical wires, cables, and flexible cords. | {Pass, Fail}
[5 empty] | RNP214 | Lifecycle: Years In Stage | Integer | year | EIA-724 | The number of years projected, from 0 to 25, until the product moves to the next lifecycle stage.
[5 empty] | RNP213 | Lifecycle: Years To End Of Life | Integer | year | EIA-724 | The number of years projected, from 0 to 25, to product discontinuance.
[5 empty] | RNP894 | UL 1666 Riser Flame Test | Value Codes |  |  | UL 1666: Standard for flame propagation heights of electrical and optical-fiber cables installed vertically in shafts. | {Pass, Fail}
[5 empty] | RNP212 | Lifecycle: Stage | Value Codes |  | EIA-724 | The current product lifecycle stage, as defined by EIA-724. | {1, 2, 3, 4, 5, 6}
[5 empty] | RNP892 | UL 910 Plenum Flame Test | Value Codes |  |  | Test method for fire and smoke characteristics of electrical and optical-fiber cable used in air-handling spaces. | {Pass, Fail}
[5 empty] | XJE177 | Power Dissipation | Real Number | watt | JIS C 2570 | The maximum permissible power dissipation per output (in W) of this item at specified ambient temperature.
[5 empty] | RNP891 | Oxygen Index | Value Codes |  |  | Oxygen index per ASTM 2863-77 which is a standard method for measuring the minimum oxygen concentration to support candle-like combustion of plastics. | {Pass, Fail}
[5 empty] | RNP165 | Standards Adoption | Value Codes |  | RosettaNetMS v0.6 | Proprietary or Industry Standard. | {Industry, Proprietary, Unknown}
[5 empty] | RNP146 | Moisture Sensitivity | Value Codes |  | IPC/JEDEC J-STD-020A | A standard clasification level indicitating the moisture sensetivity of a non-hermetically sealed solid state device. | {1, 2, 2a, 3, 4, 5, 5a, 6}
[5 empty] | RNP903 | Environmentally Hazardous Substance Code | Value Codes |  |  | Those substances which may be hazardous to either human health, such as Carcinogenic, Mutagenic, Teratogenic (CMT) or the environment, e.g. endangering the water, non degradable, bioaccumulative, ozone depleting etc. | {ACHC, As, Asb, Azo, Be, Cd, CFC, Cr, DMF, For, GE, Hg, Pb, PBB, PBDE, PCB, PCT, Rad, SbO3, Se, Syn}
[5 empty] | RNP140 | Mounting | Value Codes |  | ECIX QRD CL1, Version 3.0-021599 | The mounting method used. | {Through.Hole, Surface.Mount, Bare.Die, Chip.and.Wire, Compression, Embedded.Copper.on.PCB, Hardware, Socket}
[5 empty] | RNP902 | Environmentally Hazardous Material | Value Codes |  |  | Per Lucent Spec X-21314 'Use of environmentally Hazardous Substances in Product Design' | {Banned, Avoidable, None}
[5 empty] | RNP889 | Needle Flame Test | Value Codes |  |  | Passes IEC 695-2-2 Fire hazard testing, used mainly for discrete and passive components. | {Pass, Fail}
[5 empty] | RNP887 | Polymer Mass | Real Number | kilogram |  | Mass of the polymer in the component in grams.
[5 empty] | RNP204 | Pin Count | Integer | 1 | ECIX QRD CL1, Version 3.0-021599 | The number of physical connection points (e.g. pins, pads, balls) on the package.
[5 empty] | RNP291 | Product Revision Number | String |  | RosettaNet | A number reflecting the minor release identifier of a product.
[5 empty] | RNP290 | Product Version Number | String |  | RosettaNet | The major release identifier of a product.
|  | Property Set: | RNS-XJA661 | APPLI-SPECIFIC STD-PROD ICS {XJE399;XJE398;RNP604;XJF102;XJG896;RNP552;XJF330;XJG956;RNP537;XJG980;RNP536;XJG080;XJF310;XJH177;XJF329;XJF328;XJF327;XJG019;XJG979;XJG917;XJG018;XJG079;XJG978;XJG916;XJG977;}
[5 empty] | XJE399 | Output Capacitance | Real Number | farad |  | Output capacitance by the specified test condition. |  | Cout
[5 empty] | XJE398 | Input Capacitance | Real Number | farad |  | Input capacitance by the specified test condition. |  | Cin
[5 empty] | RNP604 | Voltage PECL Pin | Real Number | volt |  | Voltage on any PECL Pin. |  | Vpecl
[5 empty] | XJF102 | Storage Temperature | Real Number | celsius |  | The value as specified by level (minTypMax) of the ambient temperature (in Cel) in which this item was designed to be stored. |  | Tstg
[5 empty] | XJG896 | Junction Temperature | Real Number | celsius |  | junction temperature. |  | Tj
[5 empty] | RNP552 | PLL Lock Time | Real Number | second |  | The PLL Lock Time. |  | Tlock
[5 empty] | XJF330 | High-Level Output Current | Real Number | ampere |  | The output current value measured under the specified conditions. |  | I_OH
[5 empty] | XJG956 | Supply Voltage (VDD) | Real Number | volt |  | Supply Voltage (VDD). |  | VDD
[5 empty] | RNP537 | Device Speed (tpd) | Real Number | second |  | Device Speed (tpd). |  | tpd
[5 empty] | XJG980 | Low-level Input Voltage (for CMOS Level) | Real Number | volt |  | Low-level Input Voltage (for CMOS Level). |  | VIL
[5 empty] | RNP536 | Device Speed (fmax) | Real Number | hertz |  | The max Frequency of the device. |  | fmax
[5 empty] | XJG080 | Low-level Input Current | Real Number | ampere |  | The output current value measured under the specified conditions. |  | I_IL
[5 empty] | XJF310 | Operating Ambient Temperature | Real Number | celsius | JESD77-A. Ambient temperature or free-air temperature. IEC61360-4. AAE014-005. Ambient temperature or free air temperature. Measurement symbol found on data sheets: Ta . | The value as specified by level (minTypMax) of the ambient temperature (in Cel) in which this item was designed to operate. |  | Ta
[5 empty] | XJH177 | Supply Current (ICC) | Real Number | ampere |  | The continuous current (in A) required by this item during normal operation. |  | ICC
[5 empty] | XJF329 | Low Level Output Current | Real Number | ampere |  | The output current value measured under the specified conditions. |  | I_OL
[5 empty] | XJF328 | High-Level Output Voltage | Real Number | volt |  | High-Level Output Voltage. |  | V_OH
[5 empty] | XJF327 | Low-level Output Voltage | Real Number | volt |  | Output voltage when a designated low level output current is applied to output terminal. |  | VOL
[5 empty] | XJG019 | Low-level Input Voltage | Real Number | volt |  | Input low voltage for recommended operating conditions. |  | VIL
[5 empty] | XJG979 | Low-level Input Voltage (for TTL Level) | Real Number | volt |  | Low-level Input Voltage (for TTL Level). |  | VIL
[5 empty] | XJG917 | Deterministic Jitter | Real Number | second |  | deterministic jitter. |  | JDC
[5 empty] | XJG018 | High-Level Input Voltage | Real Number | volt |  | High-Level Input Voltage. |  | V_IH
[5 empty] | XJG079 | High-Level Input Current | Real Number | ampere |  | The input current value measured under the specified conditions. |  | I_IH
[5 empty] | XJG978 | High-level Input Voltage (for CMOS Level) | Real Number | volt |  | High-level Input Voltage (for CMOS Level). |  | VIH
[5 empty] | XJG916 | Random Jitter | Real Number | second |  | random jitter. |  | JRC
[5 empty] | XJG977 | High-level Input Voltage (for TTL Level) | Real Number | volt |  | High-level Input Voltage (for TTL Level). |  | VIH
|  | Root Property Set: | RNS-XJA001 | Root Set {RNP528;RNP139;RNP211;RNP210;RNP307;XJE002;XJE001;RNP145;XJE016;XJE015;XJE219;XJE014;XJE010;XJE136;XJE133;}
[5 empty] | RNP528 | Operating Range | Value Codes |  |  | The Field where the part will operate. | {Commercial, Military, Industrial}
[5 empty] | RNP139 | Key Text | String |  | ECIX QRD CL1, Version 3.0-021599 | Key words or phrases that customers would normally use in searching for a component.
[5 empty] | RNP211 | Manufacturer Name | String |  |  | The name of the manufacturer of the part.
[5 empty] | RNP210 | Manufacturer DUNS | String |  |  | A DUNS number of the manufacturer of the product.
[5 empty] | RNP307 | Is Generic | Boolean |  |  | A value of 1 denotes the product identifier is generic and cannot be ordered as-is because it identifies a family of related, orderable products that differ by one or more characteristics.
[5 empty] | XJE002 | Data Revision Number | String |  |  | A number reflecting the minor release identifier for product information.
[5 empty] | XJE001 | Data Version Number | String |  |  | A number reflecting the major release identifier of a product.
[5 empty] | RNP145 | Disclaimer | String |  | PCIS 1.4 | Denial statement(s) or renunciation, as of responsibility. A Disclaimer (disclaimer) is a statement that relinquishes legal responsibility for the use of products, devices, or circuitry described in the instance in which the disclaimer is contained.
[5 empty] | XJE016 | Package | String |  |  | A free-form text description of the package type.
[5 empty] | XJE015 | Application Scope | String |  |  | The intended application of the component.
[5 empty] | XJE219 | Operating Temperature | Real Number | celsius |  | The value as specified by level (minTypMax) of the ambient temperature (in Cel) in which this item was designed to operate.
[5 empty] | XJE014 | General Description | String |  |  | A free-form description of a component.
[5 empty] | XJE010 | Part Number | String |  |  | A manufacturer-defined product identifier.
[5 empty] | XJE136 | Mass | Real Number | kilogram |  | The mass of the item.
[5 empty] | XJE133 | Industry Standards | String |  |  | Industry Standards followed by the part.
|  | Property Set: | RNS166 | semiconductor package {RNP224;RNP223;RNP222;RNP221;RNP220;RNP219;}
[5 empty] | RNP224 | Fabrication Technology | Value Codes |  | ECIX QRD CL1, Version 3.0-021599 | The dominant process technique used in the design and fabrication of the product. | {BICMOS, BICMOS-E, BICMOS-T, BICMOS/G, BIMOS, BPOL, BUBBLE M, CHMOS, CMOS, CTL, D/CMOS, DMOS, ECL, ECL/100K, ECL/10K, GaAs, GaAsFET, HCMOS, HMOS II, HYBRID, JFET, LCCMOS, MESFET, MOS, NMOS, PMOS, S, TMOS, TTL, TTL L, TTL LS, TTL S, IGBT, MOSFET}
[5 empty] | RNP223 | Package: Lead Form | Value Codes |  | JESD30-B, Table 5 | The lead form of a package, defined according to JEDEC JESD30-B, Table 5. | {B, C, D, F, G, H, I, J, L, N, P, Q, R, S, T, U, W, Y, X}
[5 empty] | RNP222 | Package: Outline Style | Value Codes |  | JESD30-B, Table 1 | The outline style of a package, defined according to JEDEC JESD30-B, Table 1. | {CC, CP, CY, DB, FM, FO, FP, GA, IL, IP, LF, MA, MW, PF, PM, SO, SS, UC, VP, XA-XZ}
[5 empty] | RNP221 | Package: Terminal Position | Value Codes |  | JESD30-B, Table 2 | The terminal position of a package, defined according to JEDEC JESD30-B, Table 2. | {A, B, D, E, L, P, Q, R, S, T, U, Z, X}
[5 empty] | RNP220 | Package: Body Material | Value Codes |  | JESD30-B, Table 3 | The body material of a package, defined according to JEDEC JESD30-B, Table 3. | {C, G, L, M, P, X}
[5 empty] | RNP219 | Package: Specific Features | Value Codes |  | JESD30-B, Table 4 | Package-specific features of a package, defined according to JEDEC JESD30-B, Table 4. | {E, F, H, I, L, R, S, T, TP, TS, U, W}
XJA663 | ASSP - FOR AUDIO | ASSP for Audio.
|  | Property Set: | RNS113 | ELECTROSTATIC DISCHARGE (ESD) {RNP218;RNP217;RNP216;}
[5 empty] | RNP218 | ESD: HBM Minimum | Integer | volt | JESD-22A-114A | The electrostatic discharge (ESD) sensitivity of the internal pin based on the human body model (HBM) as defined in JESD-22A-114A.
[5 empty] | RNP217 | ESD: Internal Pin | Integer | volt | JESD-22C-101 | The electrostatic discharge (ESD) sensitivity of the internal pin based on the charged device model (CDM) as defined in JESD-22C-101.
[5 empty] | RNP216 | ESD: CDM Withstand | Value Codes |  | JESD-22C-101 | The electrostatic discharge (ESD) sensitivity of a device based on the charged device model (CDM) as defined in JESD-22C-101. | {100 Volts, 200 Volts, 500 Volts, 1000 Volts, 2000 Volts}
|  | Property Set: | RNS470 | Semiconductor Common Set {XJH195;RNP224;XJH194;XJF102;}
[5 empty] | XJH195 | Thermal Resistance(junction To Ambient) | Real Number | celsius/watt |  | Under thermally steady state while the device is energized, the value of the temperature difference between the junction and ambient air per unit power dissipation at the junction. |  | R_th(J-A)
[5 empty] | RNP224 | Fabrication Technology | Value Codes |  | ECIX QRD CL1, Version 3.0-021599 | The dominant process technique used in the design and fabrication of the product. | {BICMOS, BICMOS-E, BICMOS-T, BICMOS/G, BIMOS, BPOL, BUBBLE M, CHMOS, CMOS, CTL, D/CMOS, DMOS, ECL, ECL/100K, ECL/10K, GaAs, GaAsFET, HCMOS, HMOS II, HYBRID, JFET, LCCMOS, MESFET, MOS, NMOS, PMOS, S, TMOS, TTL, TTL L, TTL LS, TTL S, IGBT, MOSFET}
[5 empty] | XJH194 | Thermal Resistance(junction To Case) | Real Number | celsius/watt |  | Under thermally steady state, while the device is energized, the value of the temperature difference between the junction and case per unit power dissipation at the junction. |  | R_th(J-C)
[5 empty] | XJF102 | Storage Temperature | Real Number | celsius |  | The value as specified by level (minTypMax) of the ambient temperature (in Cel) in which this item was designed to be stored. |  | Tstg
|  | Property Set: | RNS204 | EC Common Properties {RNP897;RNP215;RNP896;RNP214;RNP213;RNP894;RNP212;RNP892;XJE177;RNP891;RNP165;RNP146;RNP903;RNP140;RNP902;RNP889;RNP887;RNP204;RNP291;RNP290;}
[5 empty] | RNP897 | UL 1581 Sec. 1080 Vertical Wire Flame Test | Value Codes |  |  | UL 1581: Reference standard for electrical wires, cables, and flexible cords. | {Pass, Fail}
[5 empty] | RNP215 | Lifecycle: Date | String |  | EIA-724 | The date that the product lifecycle assessment was made, represented in ISO 8601 format, e.g., '1994-03-21'.
[5 empty] | RNP896 | UL 1581 Sec. 1160 Vertical Tray Flame Test | Value Codes |  |  | UL 1581: Reference standard for electrical wires, cables, and flexible cords. | {Pass, Fail}
[5 empty] | RNP214 | Lifecycle: Years In Stage | Integer | year | EIA-724 | The number of years projected, from 0 to 25, until the product moves to the next lifecycle stage.
[5 empty] | RNP213 | Lifecycle: Years To End Of Life | Integer | year | EIA-724 | The number of years projected, from 0 to 25, to product discontinuance.
[5 empty] | RNP894 | UL 1666 Riser Flame Test | Value Codes |  |  | UL 1666: Standard for flame propagation heights of electrical and optical-fiber cables installed vertically in shafts. | {Pass, Fail}
[5 empty] | RNP212 | Lifecycle: Stage | Value Codes |  | EIA-724 | The current product lifecycle stage, as defined by EIA-724. | {1, 2, 3, 4, 5, 6}
[5 empty] | RNP892 | UL 910 Plenum Flame Test | Value Codes |  |  | Test method for fire and smoke characteristics of electrical and optical-fiber cable used in air-handling spaces. | {Pass, Fail}
[5 empty] | XJE177 | Power Dissipation | Real Number | watt | JIS C 2570 | The maximum permissible power dissipation per output (in W) of this item at specified ambient temperature.
[5 empty] | RNP891 | Oxygen Index | Value Codes |  |  | Oxygen index per ASTM 2863-77 which is a standard method for measuring the minimum oxygen concentration to support candle-like combustion of plastics. | {Pass, Fail}
[5 empty] | RNP165 | Standards Adoption | Value Codes |  | RosettaNetMS v0.6 | Proprietary or Industry Standard. | {Industry, Proprietary, Unknown}
[5 empty] | RNP146 | Moisture Sensitivity | Value Codes |  | IPC/JEDEC J-STD-020A | A standard clasification level indicitating the moisture sensetivity of a non-hermetically sealed solid state device. | {1, 2, 2a, 3, 4, 5, 5a, 6}
[5 empty] | RNP903 | Environmentally Hazardous Substance Code | Value Codes |  |  | Those substances which may be hazardous to either human health, such as Carcinogenic, Mutagenic, Teratogenic (CMT) or the environment, e.g. endangering the water, non degradable, bioaccumulative, ozone depleting etc. | {ACHC, As, Asb, Azo, Be, Cd, CFC, Cr, DMF, For, GE, Hg, Pb, PBB, PBDE, PCB, PCT, Rad, SbO3, Se, Syn}
[5 empty] | RNP140 | Mounting | Value Codes |  | ECIX QRD CL1, Version 3.0-021599 | The mounting method used. | {Through.Hole, Surface.Mount, Bare.Die, Chip.and.Wire, Compression, Embedded.Copper.on.PCB, Hardware, Socket}
[5 empty] | RNP902 | Environmentally Hazardous Material | Value Codes |  |  | Per Lucent Spec X-21314 'Use of environmentally Hazardous Substances in Product Design' | {Banned, Avoidable, None}
[5 empty] | RNP889 | Needle Flame Test | Value Codes |  |  | Passes IEC 695-2-2 Fire hazard testing, used mainly for discrete and passive components. | {Pass, Fail}
[5 empty] | RNP887 | Polymer Mass | Real Number | kilogram |  | Mass of the polymer in the component in grams.
[5 empty] | RNP204 | Pin Count | Integer | 1 | ECIX QRD CL1, Version 3.0-021599 | The number of physical connection points (e.g. pins, pads, balls) on the package.
[5 empty] | RNP291 | Product Revision Number | String |  | RosettaNet | A number reflecting the minor release identifier of a product.
[5 empty] | RNP290 | Product Version Number | String |  | RosettaNet | The major release identifier of a product.
|  | Root Property Set: | RNS-XJA001 | Root Set {RNP528;RNP139;RNP211;RNP210;RNP307;XJE002;XJE001;RNP145;XJE016;XJE015;XJE219;XJE014;XJE010;XJE136;XJE133;}
[5 empty] | RNP528 | Operating Range | Value Codes |  |  | The Field where the part will operate. | {Commercial, Military, Industrial}
[5 empty] | RNP139 | Key Text | String |  | ECIX QRD CL1, Version 3.0-021599 | Key words or phrases that customers would normally use in searching for a component.
[5 empty] | RNP211 | Manufacturer Name | String |  |  | The name of the manufacturer of the part.
[5 empty] | RNP210 | Manufacturer DUNS | String |  |  | A DUNS number of the manufacturer of the product.
[5 empty] | RNP307 | Is Generic | Boolean |  |  | A value of 1 denotes the product identifier is generic and cannot be ordered as-is because it identifies a family of related, orderable products that differ by one or more characteristics.
[5 empty] | XJE002 | Data Revision Number | String |  |  | A number reflecting the minor release identifier for product information.
[5 empty] | XJE001 | Data Version Number | String |  |  | A number reflecting the major release identifier of a product.
[5 empty] | RNP145 | Disclaimer | String |  | PCIS 1.4 | Denial statement(s) or renunciation, as of responsibility. A Disclaimer (disclaimer) is a statement that relinquishes legal responsibility for the use of products, devices, or circuitry described in the instance in which the disclaimer is contained.
[5 empty] | XJE016 | Package | String |  |  | A free-form text description of the package type.
[5 empty] | XJE015 | Application Scope | String |  |  | The intended application of the component.
[5 empty] | XJE219 | Operating Temperature | Real Number | celsius |  | The value as specified by level (minTypMax) of the ambient temperature (in Cel) in which this item was designed to operate.
[5 empty] | XJE014 | General Description | String |  |  | A free-form description of a component.
[5 empty] | XJE010 | Part Number | String |  |  | A manufacturer-defined product identifier.
[5 empty] | XJE136 | Mass | Real Number | kilogram |  | The mass of the item.
[5 empty] | XJE133 | Industry Standards | String |  |  | Industry Standards followed by the part.
|  | Property Set: | RNS166 | semiconductor package {RNP224;RNP223;RNP222;RNP221;RNP220;RNP219;}
[5 empty] | RNP224 | Fabrication Technology | Value Codes |  | ECIX QRD CL1, Version 3.0-021599 | The dominant process technique used in the design and fabrication of the product. | {BICMOS, BICMOS-E, BICMOS-T, BICMOS/G, BIMOS, BPOL, BUBBLE M, CHMOS, CMOS, CTL, D/CMOS, DMOS, ECL, ECL/100K, ECL/10K, GaAs, GaAsFET, HCMOS, HMOS II, HYBRID, JFET, LCCMOS, MESFET, MOS, NMOS, PMOS, S, TMOS, TTL, TTL L, TTL LS, TTL S, IGBT, MOSFET}
[5 empty] | RNP223 | Package: Lead Form | Value Codes |  | JESD30-B, Table 5 | The lead form of a package, defined according to JEDEC JESD30-B, Table 5. | {B, C, D, F, G, H, I, J, L, N, P, Q, R, S, T, U, W, Y, X}
[5 empty] | RNP222 | Package: Outline Style | Value Codes |  | JESD30-B, Table 1 | The outline style of a package, defined according to JEDEC JESD30-B, Table 1. | {CC, CP, CY, DB, FM, FO, FP, GA, IL, IP, LF, MA, MW, PF, PM, SO, SS, UC, VP, XA-XZ}
[5 empty] | RNP221 | Package: Terminal Position | Value Codes |  | JESD30-B, Table 2 | The terminal position of a package, defined according to JEDEC JESD30-B, Table 2. | {A, B, D, E, L, P, Q, R, S, T, U, Z, X}
[5 empty] | RNP220 | Package: Body Material | Value Codes |  | JESD30-B, Table 3 | The body material of a package, defined according to JEDEC JESD30-B, Table 3. | {C, G, L, M, P, X}
[5 empty] | RNP219 | Package: Specific Features | Value Codes |  | JESD30-B, Table 4 | Package-specific features of a package, defined according to JEDEC JESD30-B, Table 4. | {E, F, H, I, L, R, S, T, TP, TS, U, W}
XJA664 | ASSP - FOR COMMUNICATION | ASSP for Communication.
|  | Property Set: | RNS113 | ELECTROSTATIC DISCHARGE (ESD) {RNP218;RNP217;RNP216;}
[5 empty] | RNP218 | ESD: HBM Minimum | Integer | volt | JESD-22A-114A | The electrostatic discharge (ESD) sensitivity of the internal pin based on the human body model (HBM) as defined in JESD-22A-114A.
[5 empty] | RNP217 | ESD: Internal Pin | Integer | volt | JESD-22C-101 | The electrostatic discharge (ESD) sensitivity of the internal pin based on the charged device model (CDM) as defined in JESD-22C-101.
[5 empty] | RNP216 | ESD: CDM Withstand | Value Codes |  | JESD-22C-101 | The electrostatic discharge (ESD) sensitivity of a device based on the charged device model (CDM) as defined in JESD-22C-101. | {100 Volts, 200 Volts, 500 Volts, 1000 Volts, 2000 Volts}
|  | Property Set: | RNS470 | Semiconductor Common Set {XJH195;RNP224;XJH194;XJF102;}
[5 empty] | XJH195 | Thermal Resistance(junction To Ambient) | Real Number | celsius/watt |  | Under thermally steady state while the device is energized, the value of the temperature difference between the junction and ambient air per unit power dissipation at the junction. |  | R_th(J-A)
[5 empty] | RNP224 | Fabrication Technology | Value Codes |  | ECIX QRD CL1, Version 3.0-021599 | The dominant process technique used in the design and fabrication of the product. | {BICMOS, BICMOS-E, BICMOS-T, BICMOS/G, BIMOS, BPOL, BUBBLE M, CHMOS, CMOS, CTL, D/CMOS, DMOS, ECL, ECL/100K, ECL/10K, GaAs, GaAsFET, HCMOS, HMOS II, HYBRID, JFET, LCCMOS, MESFET, MOS, NMOS, PMOS, S, TMOS, TTL, TTL L, TTL LS, TTL S, IGBT, MOSFET}
[5 empty] | XJH194 | Thermal Resistance(junction To Case) | Real Number | celsius/watt |  | Under thermally steady state, while the device is energized, the value of the temperature difference between the junction and case per unit power dissipation at the junction. |  | R_th(J-C)
[5 empty] | XJF102 | Storage Temperature | Real Number | celsius |  | The value as specified by level (minTypMax) of the ambient temperature (in Cel) in which this item was designed to be stored. |  | Tstg
|  | Property Set: | RNS204 | EC Common Properties {RNP897;RNP215;RNP896;RNP214;RNP213;RNP894;RNP212;RNP892;XJE177;RNP891;RNP165;RNP146;RNP903;RNP140;RNP902;RNP889;RNP887;RNP204;RNP291;RNP290;}
[5 empty] | RNP897 | UL 1581 Sec. 1080 Vertical Wire Flame Test | Value Codes |  |  | UL 1581: Reference standard for electrical wires, cables, and flexible cords. | {Pass, Fail}
[5 empty] | RNP215 | Lifecycle: Date | String |  | EIA-724 | The date that the product lifecycle assessment was made, represented in ISO 8601 format, e.g., '1994-03-21'.
[5 empty] | RNP896 | UL 1581 Sec. 1160 Vertical Tray Flame Test | Value Codes |  |  | UL 1581: Reference standard for electrical wires, cables, and flexible cords. | {Pass, Fail}
[5 empty] | RNP214 | Lifecycle: Years In Stage | Integer | year | EIA-724 | The number of years projected, from 0 to 25, until the product moves to the next lifecycle stage.
[5 empty] | RNP213 | Lifecycle: Years To End Of Life | Integer | year | EIA-724 | The number of years projected, from 0 to 25, to product discontinuance.
[5 empty] | RNP894 | UL 1666 Riser Flame Test | Value Codes |  |  | UL 1666: Standard for flame propagation heights of electrical and optical-fiber cables installed vertically in shafts. | {Pass, Fail}
[5 empty] | RNP212 | Lifecycle: Stage | Value Codes |  | EIA-724 | The current product lifecycle stage, as defined by EIA-724. | {1, 2, 3, 4, 5, 6}
[5 empty] | RNP892 | UL 910 Plenum Flame Test | Value Codes |  |  | Test method for fire and smoke characteristics of electrical and optical-fiber cable used in air-handling spaces. | {Pass, Fail}
[5 empty] | XJE177 | Power Dissipation | Real Number | watt | JIS C 2570 | The maximum permissible power dissipation per output (in W) of this item at specified ambient temperature.
[5 empty] | RNP891 | Oxygen Index | Value Codes |  |  | Oxygen index per ASTM 2863-77 which is a standard method for measuring the minimum oxygen concentration to support candle-like combustion of plastics. | {Pass, Fail}
[5 empty] | RNP165 | Standards Adoption | Value Codes |  | RosettaNetMS v0.6 | Proprietary or Industry Standard. | {Industry, Proprietary, Unknown}
[5 empty] | RNP146 | Moisture Sensitivity | Value Codes |  | IPC/JEDEC J-STD-020A | A standard clasification level indicitating the moisture sensetivity of a non-hermetically sealed solid state device. | {1, 2, 2a, 3, 4, 5, 5a, 6}
[5 empty] | RNP903 | Environmentally Hazardous Substance Code | Value Codes |  |  | Those substances which may be hazardous to either human health, such as Carcinogenic, Mutagenic, Teratogenic (CMT) or the environment, e.g. endangering the water, non degradable, bioaccumulative, ozone depleting etc. | {ACHC, As, Asb, Azo, Be, Cd, CFC, Cr, DMF, For, GE, Hg, Pb, PBB, PBDE, PCB, PCT, Rad, SbO3, Se, Syn}
[5 empty] | RNP140 | Mounting | Value Codes |  | ECIX QRD CL1, Version 3.0-021599 | The mounting method used. | {Through.Hole, Surface.Mount, Bare.Die, Chip.and.Wire, Compression, Embedded.Copper.on.PCB, Hardware, Socket}
[5 empty] | RNP902 | Environmentally Hazardous Material | Value Codes |  |  | Per Lucent Spec X-21314 'Use of environmentally Hazardous Substances in Product Design' | {Banned, Avoidable, None}
[5 empty] | RNP889 | Needle Flame Test | Value Codes |  |  | Passes IEC 695-2-2 Fire hazard testing, used mainly for discrete and passive components. | {Pass, Fail}
[5 empty] | RNP887 | Polymer Mass | Real Number | kilogram |  | Mass of the polymer in the component in grams.
[5 empty] | RNP204 | Pin Count | Integer | 1 | ECIX QRD CL1, Version 3.0-021599 | The number of physical connection points (e.g. pins, pads, balls) on the package.
[5 empty] | RNP291 | Product Revision Number | String |  | RosettaNet | A number reflecting the minor release identifier of a product.
[5 empty] | RNP290 | Product Version Number | String |  | RosettaNet | The major release identifier of a product.
|  | Property Set: | RNS-XJA661 | APPLI-SPECIFIC STD-PROD ICS {XJE399;XJE398;RNP604;XJF102;XJG896;RNP552;XJF330;XJG956;RNP537;XJG980;RNP536;XJG080;XJF310;XJH177;XJF329;XJF328;XJF327;XJG019;XJG979;XJG917;XJG018;XJG079;XJG978;XJG916;XJG977;}
[5 empty] | XJE399 | Output Capacitance | Real Number | farad |  | Output capacitance by the specified test condition. |  | Cout
[5 empty] | XJE398 | Input Capacitance | Real Number | farad |  | Input capacitance by the specified test condition. |  | Cin
[5 empty] | RNP604 | Voltage PECL Pin | Real Number | volt |  | Voltage on any PECL Pin. |  | Vpecl
[5 empty] | XJF102 | Storage Temperature | Real Number | celsius |  | The value as specified by level (minTypMax) of the ambient temperature (in Cel) in which this item was designed to be stored. |  | Tstg
[5 empty] | XJG896 | Junction Temperature | Real Number | celsius |  | junction temperature. |  | Tj
[5 empty] | RNP552 | PLL Lock Time | Real Number | second |  | The PLL Lock Time. |  | Tlock
[5 empty] | XJF330 | High-Level Output Current | Real Number | ampere |  | The output current value measured under the specified conditions. |  | I_OH
[5 empty] | XJG956 | Supply Voltage (VDD) | Real Number | volt |  | Supply Voltage (VDD). |  | VDD
[5 empty] | RNP537 | Device Speed (tpd) | Real Number | second |  | Device Speed (tpd). |  | tpd
[5 empty] | XJG980 | Low-level Input Voltage (for CMOS Level) | Real Number | volt |  | Low-level Input Voltage (for CMOS Level). |  | VIL
[5 empty] | RNP536 | Device Speed (fmax) | Real Number | hertz |  | The max Frequency of the device. |  | fmax
[5 empty] | XJG080 | Low-level Input Current | Real Number | ampere |  | The output current value measured under the specified conditions. |  | I_IL
[5 empty] | XJF310 | Operating Ambient Temperature | Real Number | celsius | JESD77-A. Ambient temperature or free-air temperature. IEC61360-4. AAE014-005. Ambient temperature or free air temperature. Measurement symbol found on data sheets: Ta . | The value as specified by level (minTypMax) of the ambient temperature (in Cel) in which this item was designed to operate. |  | Ta
[5 empty] | XJH177 | Supply Current (ICC) | Real Number | ampere |  | The continuous current (in A) required by this item during normal operation. |  | ICC
[5 empty] | XJF329 | Low Level Output Current | Real Number | ampere |  | The output current value measured under the specified conditions. |  | I_OL
[5 empty] | XJF328 | High-Level Output Voltage | Real Number | volt |  | High-Level Output Voltage. |  | V_OH
[5 empty] | XJF327 | Low-level Output Voltage | Real Number | volt |  | Output voltage when a designated low level output current is applied to output terminal. |  | VOL
[5 empty] | XJG019 | Low-level Input Voltage | Real Number | volt |  | Input low voltage for recommended operating conditions. |  | VIL
[5 empty] | XJG979 | Low-level Input Voltage (for TTL Level) | Real Number | volt |  | Low-level Input Voltage (for TTL Level). |  | VIL
[5 empty] | XJG917 | Deterministic Jitter | Real Number | second |  | deterministic jitter. |  | JDC
[5 empty] | XJG018 | High-Level Input Voltage | Real Number | volt |  | High-Level Input Voltage. |  | V_IH
[5 empty] | XJG079 | High-Level Input Current | Real Number | ampere |  | The input current value measured under the specified conditions. |  | I_IH
[5 empty] | XJG978 | High-level Input Voltage (for CMOS Level) | Real Number | volt |  | High-level Input Voltage (for CMOS Level). |  | VIH
[5 empty] | XJG916 | Random Jitter | Real Number | second |  | random jitter. |  | JRC
[5 empty] | XJG977 | High-level Input Voltage (for TTL Level) | Real Number | volt |  | High-level Input Voltage (for TTL Level). |  | VIH
|  | Root Property Set: | RNS-XJA001 | Root Set {RNP528;RNP139;RNP211;RNP210;RNP307;XJE002;XJE001;RNP145;XJE016;XJE015;XJE219;XJE014;XJE010;XJE136;XJE133;}
[5 empty] | RNP528 | Operating Range | Value Codes |  |  | The Field where the part will operate. | {Commercial, Military, Industrial}
[5 empty] | RNP139 | Key Text | String |  | ECIX QRD CL1, Version 3.0-021599 | Key words or phrases that customers would normally use in searching for a component.
[5 empty] | RNP211 | Manufacturer Name | String |  |  | The name of the manufacturer of the part.
[5 empty] | RNP210 | Manufacturer DUNS | String |  |  | A DUNS number of the manufacturer of the product.
[5 empty] | RNP307 | Is Generic | Boolean |  |  | A value of 1 denotes the product identifier is generic and cannot be ordered as-is because it identifies a family of related, orderable products that differ by one or more characteristics.
[5 empty] | XJE002 | Data Revision Number | String |  |  | A number reflecting the minor release identifier for product information.
[5 empty] | XJE001 | Data Version Number | String |  |  | A number reflecting the major release identifier of a product.
[5 empty] | RNP145 | Disclaimer | String |  | PCIS 1.4 | Denial statement(s) or renunciation, as of responsibility. A Disclaimer (disclaimer) is a statement that relinquishes legal responsibility for the use of products, devices, or circuitry described in the instance in which the disclaimer is contained.
[5 empty] | XJE016 | Package | String |  |  | A free-form text description of the package type.
[5 empty] | XJE015 | Application Scope | String |  |  | The intended application of the component.
[5 empty] | XJE219 | Operating Temperature | Real Number | celsius |  | The value as specified by level (minTypMax) of the ambient temperature (in Cel) in which this item was designed to operate.
[5 empty] | XJE014 | General Description | String |  |  | A free-form description of a component.
[5 empty] | XJE010 | Part Number | String |  |  | A manufacturer-defined product identifier.
[5 empty] | XJE136 | Mass | Real Number | kilogram |  | The mass of the item.
[5 empty] | XJE133 | Industry Standards | String |  |  | Industry Standards followed by the part.
|  | Property Set: | RNS166 | semiconductor package {RNP224;RNP223;RNP222;RNP221;RNP220;RNP219;}
[5 empty] | RNP224 | Fabrication Technology | Value Codes |  | ECIX QRD CL1, Version 3.0-021599 | The dominant process technique used in the design and fabrication of the product. | {BICMOS, BICMOS-E, BICMOS-T, BICMOS/G, BIMOS, BPOL, BUBBLE M, CHMOS, CMOS, CTL, D/CMOS, DMOS, ECL, ECL/100K, ECL/10K, GaAs, GaAsFET, HCMOS, HMOS II, HYBRID, JFET, LCCMOS, MESFET, MOS, NMOS, PMOS, S, TMOS, TTL, TTL L, TTL LS, TTL S, IGBT, MOSFET}
[5 empty] | RNP223 | Package: Lead Form | Value Codes |  | JESD30-B, Table 5 | The lead form of a package, defined according to JEDEC JESD30-B, Table 5. | {B, C, D, F, G, H, I, J, L, N, P, Q, R, S, T, U, W, Y, X}
[5 empty] | RNP222 | Package: Outline Style | Value Codes |  | JESD30-B, Table 1 | The outline style of a package, defined according to JEDEC JESD30-B, Table 1. | {CC, CP, CY, DB, FM, FO, FP, GA, IL, IP, LF, MA, MW, PF, PM, SO, SS, UC, VP, XA-XZ}
[5 empty] | RNP221 | Package: Terminal Position | Value Codes |  | JESD30-B, Table 2 | The terminal position of a package, defined according to JEDEC JESD30-B, Table 2. | {A, B, D, E, L, P, Q, R, S, T, U, Z, X}
[5 empty] | RNP220 | Package: Body Material | Value Codes |  | JESD30-B, Table 3 | The body material of a package, defined according to JEDEC JESD30-B, Table 3. | {C, G, L, M, P, X}
[5 empty] | RNP219 | Package: Specific Features | Value Codes |  | JESD30-B, Table 4 | Package-specific features of a package, defined according to JEDEC JESD30-B, Table 4. | {E, F, H, I, L, R, S, T, TP, TS, U, W}
XJA665 | ASSP - FOR INFORMATION EQUIPMENT | ASSP for Information Equipment.
|  | Property Set: | RNS113 | ELECTROSTATIC DISCHARGE (ESD) {RNP218;RNP217;RNP216;}
[5 empty] | RNP218 | ESD: HBM Minimum | Integer | volt | JESD-22A-114A | The electrostatic discharge (ESD) sensitivity of the internal pin based on the human body model (HBM) as defined in JESD-22A-114A.
[5 empty] | RNP217 | ESD: Internal Pin | Integer | volt | JESD-22C-101 | The electrostatic discharge (ESD) sensitivity of the internal pin based on the charged device model (CDM) as defined in JESD-22C-101.
[5 empty] | RNP216 | ESD: CDM Withstand | Value Codes |  | JESD-22C-101 | The electrostatic discharge (ESD) sensitivity of a device based on the charged device model (CDM) as defined in JESD-22C-101. | {100 Volts, 200 Volts, 500 Volts, 1000 Volts, 2000 Volts}
|  | Property Set: | RNS470 | Semiconductor Common Set {XJH195;RNP224;XJH194;XJF102;}
[5 empty] | XJH195 | Thermal Resistance(junction To Ambient) | Real Number | celsius/watt |  | Under thermally steady state while the device is energized, the value of the temperature difference between the junction and ambient air per unit power dissipation at the junction. |  | R_th(J-A)
[5 empty] | RNP224 | Fabrication Technology | Value Codes |  | ECIX QRD CL1, Version 3.0-021599 | The dominant process technique used in the design and fabrication of the product. | {BICMOS, BICMOS-E, BICMOS-T, BICMOS/G, BIMOS, BPOL, BUBBLE M, CHMOS, CMOS, CTL, D/CMOS, DMOS, ECL, ECL/100K, ECL/10K, GaAs, GaAsFET, HCMOS, HMOS II, HYBRID, JFET, LCCMOS, MESFET, MOS, NMOS, PMOS, S, TMOS, TTL, TTL L, TTL LS, TTL S, IGBT, MOSFET}
[5 empty] | XJH194 | Thermal Resistance(junction To Case) | Real Number | celsius/watt |  | Under thermally steady state, while the device is energized, the value of the temperature difference between the junction and case per unit power dissipation at the junction. |  | R_th(J-C)
[5 empty] | XJF102 | Storage Temperature | Real Number | celsius |  | The value as specified by level (minTypMax) of the ambient temperature (in Cel) in which this item was designed to be stored. |  | Tstg
|  | Property Set: | RNS204 | EC Common Properties {RNP897;RNP215;RNP896;RNP214;RNP213;RNP894;RNP212;RNP892;XJE177;RNP891;RNP165;RNP146;RNP903;RNP140;RNP902;RNP889;RNP887;RNP204;RNP291;RNP290;}
[5 empty] | RNP897 | UL 1581 Sec. 1080 Vertical Wire Flame Test | Value Codes |  |  | UL 1581: Reference standard for electrical wires, cables, and flexible cords. | {Pass, Fail}
[5 empty] | RNP215 | Lifecycle: Date | String |  | EIA-724 | The date that the product lifecycle assessment was made, represented in ISO 8601 format, e.g., '1994-03-21'.
[5 empty] | RNP896 | UL 1581 Sec. 1160 Vertical Tray Flame Test | Value Codes |  |  | UL 1581: Reference standard for electrical wires, cables, and flexible cords. | {Pass, Fail}
[5 empty] | RNP214 | Lifecycle: Years In Stage | Integer | year | EIA-724 | The number of years projected, from 0 to 25, until the product moves to the next lifecycle stage.
[5 empty] | RNP213 | Lifecycle: Years To End Of Life | Integer | year | EIA-724 | The number of years projected, from 0 to 25, to product discontinuance.
[5 empty] | RNP894 | UL 1666 Riser Flame Test | Value Codes |  |  | UL 1666: Standard for flame propagation heights of electrical and optical-fiber cables installed vertically in shafts. | {Pass, Fail}
[5 empty] | RNP212 | Lifecycle: Stage | Value Codes |  | EIA-724 | The current product lifecycle stage, as defined by EIA-724. | {1, 2, 3, 4, 5, 6}
[5 empty] | RNP892 | UL 910 Plenum Flame Test | Value Codes |  |  | Test method for fire and smoke characteristics of electrical and optical-fiber cable used in air-handling spaces. | {Pass, Fail}
[5 empty] | XJE177 | Power Dissipation | Real Number | watt | JIS C 2570 | The maximum permissible power dissipation per output (in W) of this item at specified ambient temperature.
[5 empty] | RNP891 | Oxygen Index | Value Codes |  |  | Oxygen index per ASTM 2863-77 which is a standard method for measuring the minimum oxygen concentration to support candle-like combustion of plastics. | {Pass, Fail}
[5 empty] | RNP165 | Standards Adoption | Value Codes |  | RosettaNetMS v0.6 | Proprietary or Industry Standard. | {Industry, Proprietary, Unknown}
[5 empty] | RNP146 | Moisture Sensitivity | Value Codes |  | IPC/JEDEC J-STD-020A | A standard clasification level indicitating the moisture sensetivity of a non-hermetically sealed solid state device. | {1, 2, 2a, 3, 4, 5, 5a, 6}
[5 empty] | RNP903 | Environmentally Hazardous Substance Code | Value Codes |  |  | Those substances which may be hazardous to either human health, such as Carcinogenic, Mutagenic, Teratogenic (CMT) or the environment, e.g. endangering the water, non degradable, bioaccumulative, ozone depleting etc. | {ACHC, As, Asb, Azo, Be, Cd, CFC, Cr, DMF, For, GE, Hg, Pb, PBB, PBDE, PCB, PCT, Rad, SbO3, Se, Syn}
[5 empty] | RNP140 | Mounting | Value Codes |  | ECIX QRD CL1, Version 3.0-021599 | The mounting method used. | {Through.Hole, Surface.Mount, Bare.Die, Chip.and.Wire, Compression, Embedded.Copper.on.PCB, Hardware, Socket}
[5 empty] | RNP902 | Environmentally Hazardous Material | Value Codes |  |  | Per Lucent Spec X-21314 'Use of environmentally Hazardous Substances in Product Design' | {Banned, Avoidable, None}
[5 empty] | RNP889 | Needle Flame Test | Value Codes |  |  | Passes IEC 695-2-2 Fire hazard testing, used mainly for discrete and passive components. | {Pass, Fail}
[5 empty] | RNP887 | Polymer Mass | Real Number | kilogram |  | Mass of the polymer in the component in grams.
[5 empty] | RNP204 | Pin Count | Integer | 1 | ECIX QRD CL1, Version 3.0-021599 | The number of physical connection points (e.g. pins, pads, balls) on the package.
[5 empty] | RNP291 | Product Revision Number | String |  | RosettaNet | A number reflecting the minor release identifier of a product.
[5 empty] | RNP290 | Product Version Number | String |  | RosettaNet | The major release identifier of a product.
|  | Property Set: | RNS-XJA661 | APPLI-SPECIFIC STD-PROD ICS {XJE399;XJE398;RNP604;XJF102;XJG896;RNP552;XJF330;XJG956;RNP537;XJG980;RNP536;XJG080;XJF310;XJH177;XJF329;XJF328;XJF327;XJG019;XJG979;XJG917;XJG018;XJG079;XJG978;XJG916;XJG977;}
[5 empty] | XJE399 | Output Capacitance | Real Number | farad |  | Output capacitance by the specified test condition. |  | Cout
[5 empty] | XJE398 | Input Capacitance | Real Number | farad |  | Input capacitance by the specified test condition. |  | Cin
[5 empty] | RNP604 | Voltage PECL Pin | Real Number | volt |  | Voltage on any PECL Pin. |  | Vpecl
[5 empty] | XJF102 | Storage Temperature | Real Number | celsius |  | The value as specified by level (minTypMax) of the ambient temperature (in Cel) in which this item was designed to be stored. |  | Tstg
[5 empty] | XJG896 | Junction Temperature | Real Number | celsius |  | junction temperature. |  | Tj
[5 empty] | RNP552 | PLL Lock Time | Real Number | second |  | The PLL Lock Time. |  | Tlock
[5 empty] | XJF330 | High-Level Output Current | Real Number | ampere |  | The output current value measured under the specified conditions. |  | I_OH
[5 empty] | XJG956 | Supply Voltage (VDD) | Real Number | volt |  | Supply Voltage (VDD). |  | VDD
[5 empty] | RNP537 | Device Speed (tpd) | Real Number | second |  | Device Speed (tpd). |  | tpd
[5 empty] | XJG980 | Low-level Input Voltage (for CMOS Level) | Real Number | volt |  | Low-level Input Voltage (for CMOS Level). |  | VIL
[5 empty] | RNP536 | Device Speed (fmax) | Real Number | hertz |  | The max Frequency of the device. |  | fmax
[5 empty] | XJG080 | Low-level Input Current | Real Number | ampere |  | The output current value measured under the specified conditions. |  | I_IL
[5 empty] | XJF310 | Operating Ambient Temperature | Real Number | celsius | JESD77-A. Ambient temperature or free-air temperature. IEC61360-4. AAE014-005. Ambient temperature or free air temperature. Measurement symbol found on data sheets: Ta . | The value as specified by level (minTypMax) of the ambient temperature (in Cel) in which this item was designed to operate. |  | Ta
[5 empty] | XJH177 | Supply Current (ICC) | Real Number | ampere |  | The continuous current (in A) required by this item during normal operation. |  | ICC
[5 empty] | XJF329 | Low Level Output Current | Real Number | ampere |  | The output current value measured under the specified conditions. |  | I_OL
[5 empty] | XJF328 | High-Level Output Voltage | Real Number | volt |  | High-Level Output Voltage. |  | V_OH
[5 empty] | XJF327 | Low-level Output Voltage | Real Number | volt |  | Output voltage when a designated low level output current is applied to output terminal. |  | VOL
[5 empty] | XJG019 | Low-level Input Voltage | Real Number | volt |  | Input low voltage for recommended operating conditions. |  | VIL
[5 empty] | XJG979 | Low-level Input Voltage (for TTL Level) | Real Number | volt |  | Low-level Input Voltage (for TTL Level). |  | VIL
[5 empty] | XJG917 | Deterministic Jitter | Real Number | second |  | deterministic jitter. |  | JDC
[5 empty] | XJG018 | High-Level Input Voltage | Real Number | volt |  | High-Level Input Voltage. |  | V_IH
[5 empty] | XJG079 | High-Level Input Current | Real Number | ampere |  | The input current value measured under the specified conditions. |  | I_IH
[5 empty] | XJG978 | High-level Input Voltage (for CMOS Level) | Real Number | volt |  | High-level Input Voltage (for CMOS Level). |  | VIH
[5 empty] | XJG916 | Random Jitter | Real Number | second |  | random jitter. |  | JRC
[5 empty] | XJG977 | High-level Input Voltage (for TTL Level) | Real Number | volt |  | High-level Input Voltage (for TTL Level). |  | VIH
|  | Root Property Set: | RNS-XJA001 | Root Set {RNP528;RNP139;RNP211;RNP210;RNP307;XJE002;XJE001;RNP145;XJE016;XJE015;XJE219;XJE014;XJE010;XJE136;XJE133;}
[5 empty] | RNP528 | Operating Range | Value Codes |  |  | The Field where the part will operate. | {Commercial, Military, Industrial}
[5 empty] | RNP139 | Key Text | String |  | ECIX QRD CL1, Version 3.0-021599 | Key words or phrases that customers would normally use in searching for a component.
[5 empty] | RNP211 | Manufacturer Name | String |  |  | The name of the manufacturer of the part.
[5 empty] | RNP210 | Manufacturer DUNS | String |  |  | A DUNS number of the manufacturer of the product.
[5 empty] | RNP307 | Is Generic | Boolean |  |  | A value of 1 denotes the product identifier is generic and cannot be ordered as-is because it identifies a family of related, orderable products that differ by one or more characteristics.
[5 empty] | XJE002 | Data Revision Number | String |  |  | A number reflecting the minor release identifier for product information.
[5 empty] | XJE001 | Data Version Number | String |  |  | A number reflecting the major release identifier of a product.
[5 empty] | RNP145 | Disclaimer | String |  | PCIS 1.4 | Denial statement(s) or renunciation, as of responsibility. A Disclaimer (disclaimer) is a statement that relinquishes legal responsibility for the use of products, devices, or circuitry described in the instance in which the disclaimer is contained.
[5 empty] | XJE016 | Package | String |  |  | A free-form text description of the package type.
[5 empty] | XJE015 | Application Scope | String |  |  | The intended application of the component.
[5 empty] | XJE219 | Operating Temperature | Real Number | celsius |  | The value as specified by level (minTypMax) of the ambient temperature (in Cel) in which this item was designed to operate.
[5 empty] | XJE014 | General Description | String |  |  | A free-form description of a component.
[5 empty] | XJE010 | Part Number | String |  |  | A manufacturer-defined product identifier.
[5 empty] | XJE136 | Mass | Real Number | kilogram |  | The mass of the item.
[5 empty] | XJE133 | Industry Standards | String |  |  | Industry Standards followed by the part.
|  | Property Set: | RNS166 | semiconductor package {RNP224;RNP223;RNP222;RNP221;RNP220;RNP219;}
[5 empty] | RNP224 | Fabrication Technology | Value Codes |  | ECIX QRD CL1, Version 3.0-021599 | The dominant process technique used in the design and fabrication of the product. | {BICMOS, BICMOS-E, BICMOS-T, BICMOS/G, BIMOS, BPOL, BUBBLE M, CHMOS, CMOS, CTL, D/CMOS, DMOS, ECL, ECL/100K, ECL/10K, GaAs, GaAsFET, HCMOS, HMOS II, HYBRID, JFET, LCCMOS, MESFET, MOS, NMOS, PMOS, S, TMOS, TTL, TTL L, TTL LS, TTL S, IGBT, MOSFET}
[5 empty] | RNP223 | Package: Lead Form | Value Codes |  | JESD30-B, Table 5 | The lead form of a package, defined according to JEDEC JESD30-B, Table 5. | {B, C, D, F, G, H, I, J, L, N, P, Q, R, S, T, U, W, Y, X}
[5 empty] | RNP222 | Package: Outline Style | Value Codes |  | JESD30-B, Table 1 | The outline style of a package, defined according to JEDEC JESD30-B, Table 1. | {CC, CP, CY, DB, FM, FO, FP, GA, IL, IP, LF, MA, MW, PF, PM, SO, SS, UC, VP, XA-XZ}
[5 empty] | RNP221 | Package: Terminal Position | Value Codes |  | JESD30-B, Table 2 | The terminal position of a package, defined according to JEDEC JESD30-B, Table 2. | {A, B, D, E, L, P, Q, R, S, T, U, Z, X}
[5 empty] | RNP220 | Package: Body Material | Value Codes |  | JESD30-B, Table 3 | The body material of a package, defined according to JEDEC JESD30-B, Table 3. | {C, G, L, M, P, X}
[5 empty] | RNP219 | Package: Specific Features | Value Codes |  | JESD30-B, Table 4 | Package-specific features of a package, defined according to JEDEC JESD30-B, Table 4. | {E, F, H, I, L, R, S, T, TP, TS, U, W}
XJA666 | ASSP - FOR DISPLAYS | ASSP for Display.
|  | Property Set: | RNS113 | ELECTROSTATIC DISCHARGE (ESD) {RNP218;RNP217;RNP216;}
[5 empty] | RNP218 | ESD: HBM Minimum | Integer | volt | JESD-22A-114A | The electrostatic discharge (ESD) sensitivity of the internal pin based on the human body model (HBM) as defined in JESD-22A-114A.
[5 empty] | RNP217 | ESD: Internal Pin | Integer | volt | JESD-22C-101 | The electrostatic discharge (ESD) sensitivity of the internal pin based on the charged device model (CDM) as defined in JESD-22C-101.
[5 empty] | RNP216 | ESD: CDM Withstand | Value Codes |  | JESD-22C-101 | The electrostatic discharge (ESD) sensitivity of a device based on the charged device model (CDM) as defined in JESD-22C-101. | {100 Volts, 200 Volts, 500 Volts, 1000 Volts, 2000 Volts}
|  | Property Set: | RNS-XJA666 | ASSP FOR DISPLAY {XJH189;XJG535;XJH190;XJH188;XJH186;XJH185;XJH184;XJH183;XJH182;XJH181;XJH180;}
[5 empty] | XJH189 | Character Generator ROM | String |  |  | Character Generator ROM. |  | CGROM
[5 empty] | XJG535 | Operating Frequency | Real Number | hertz |  | The value of the level (minTypMax) of the frequency (in Hz) of the item.
[5 empty] | XJH190 | Character Generator RAM | String |  |  | Character Generator RAM. |  | CGRAM
[5 empty] | XJH188 | Display Data RAM | String |  |  | Display Data RAM. |  | data RAM
[5 empty] | XJH186 | Duty | String |  |  | Duty. |  | Maximum Duty
[5 empty] | XJH185 | Character Dot Matrix | String |  |  | Character Dot Matrix. |  | Dot Matrix
[5 empty] | XJH184 | Number Of Display Characters | Integer | 1 |  | The number of characters the display is capable of displaying. |  | Characters
[5 empty] | XJH183 | Number Of Drive Output | Integer | 1 |  | The number of outputs of this item. |  | Drive Output
[5 empty] | XJH182 | Drive Type | String |  |  | Drive Type. |  | Drive Type
[5 empty] | XJH181 | Drive Supply Current | Real Number | ampere |  | The current required by this item during normal operation. |  | I_CC2
[5 empty] | XJH180 | Drive Supply Voltage | Real Number | volt |  | The supply voltage. |  | V_CC2
|  | Property Set: | RNS470 | Semiconductor Common Set {XJH195;RNP224;XJH194;XJF102;}
[5 empty] | XJH195 | Thermal Resistance(junction To Ambient) | Real Number | celsius/watt |  | Under thermally steady state while the device is energized, the value of the temperature difference between the junction and ambient air per unit power dissipation at the junction. |  | R_th(J-A)
[5 empty] | RNP224 | Fabrication Technology | Value Codes |  | ECIX QRD CL1, Version 3.0-021599 | The dominant process technique used in the design and fabrication of the product. | {BICMOS, BICMOS-E, BICMOS-T, BICMOS/G, BIMOS, BPOL, BUBBLE M, CHMOS, CMOS, CTL, D/CMOS, DMOS, ECL, ECL/100K, ECL/10K, GaAs, GaAsFET, HCMOS, HMOS II, HYBRID, JFET, LCCMOS, MESFET, MOS, NMOS, PMOS, S, TMOS, TTL, TTL L, TTL LS, TTL S, IGBT, MOSFET}
[5 empty] | XJH194 | Thermal Resistance(junction To Case) | Real Number | celsius/watt |  | Under thermally steady state, while the device is energized, the value of the temperature difference between the junction and case per unit power dissipation at the junction. |  | R_th(J-C)
[5 empty] | XJF102 | Storage Temperature | Real Number | celsius |  | The value as specified by level (minTypMax) of the ambient temperature (in Cel) in which this item was designed to be stored. |  | Tstg
|  | Property Set: | RNS204 | EC Common Properties {RNP897;RNP215;RNP896;RNP214;RNP213;RNP894;RNP212;RNP892;XJE177;RNP891;RNP165;RNP146;RNP903;RNP140;RNP902;RNP889;RNP887;RNP204;RNP291;RNP290;}
[5 empty] | RNP897 | UL 1581 Sec. 1080 Vertical Wire Flame Test | Value Codes |  |  | UL 1581: Reference standard for electrical wires, cables, and flexible cords. | {Pass, Fail}
[5 empty] | RNP215 | Lifecycle: Date | String |  | EIA-724 | The date that the product lifecycle assessment was made, represented in ISO 8601 format, e.g., '1994-03-21'.
[5 empty] | RNP896 | UL 1581 Sec. 1160 Vertical Tray Flame Test | Value Codes |  |  | UL 1581: Reference standard for electrical wires, cables, and flexible cords. | {Pass, Fail}
[5 empty] | RNP214 | Lifecycle: Years In Stage | Integer | year | EIA-724 | The number of years projected, from 0 to 25, until the product moves to the next lifecycle stage.
[5 empty] | RNP213 | Lifecycle: Years To End Of Life | Integer | year | EIA-724 | The number of years projected, from 0 to 25, to product discontinuance.
[5 empty] | RNP894 | UL 1666 Riser Flame Test | Value Codes |  |  | UL 1666: Standard for flame propagation heights of electrical and optical-fiber cables installed vertically in shafts. | {Pass, Fail}
[5 empty] | RNP212 | Lifecycle: Stage | Value Codes |  | EIA-724 | The current product lifecycle stage, as defined by EIA-724. | {1, 2, 3, 4, 5, 6}
[5 empty] | RNP892 | UL 910 Plenum Flame Test | Value Codes |  |  | Test method for fire and smoke characteristics of electrical and optical-fiber cable used in air-handling spaces. | {Pass, Fail}
[5 empty] | XJE177 | Power Dissipation | Real Number | watt | JIS C 2570 | The maximum permissible power dissipation per output (in W) of this item at specified ambient temperature.
[5 empty] | RNP891 | Oxygen Index | Value Codes |  |  | Oxygen index per ASTM 2863-77 which is a standard method for measuring the minimum oxygen concentration to support candle-like combustion of plastics. | {Pass, Fail}
[5 empty] | RNP165 | Standards Adoption | Value Codes |  | RosettaNetMS v0.6 | Proprietary or Industry Standard. | {Industry, Proprietary, Unknown}
[5 empty] | RNP146 | Moisture Sensitivity | Value Codes |  | IPC/JEDEC J-STD-020A | A standard clasification level indicitating the moisture sensetivity of a non-hermetically sealed solid state device. | {1, 2, 2a, 3, 4, 5, 5a, 6}
[5 empty] | RNP903 | Environmentally Hazardous Substance Code | Value Codes |  |  | Those substances which may be hazardous to either human health, such as Carcinogenic, Mutagenic, Teratogenic (CMT) or the environment, e.g. endangering the water, non degradable, bioaccumulative, ozone depleting etc. | {ACHC, As, Asb, Azo, Be, Cd, CFC, Cr, DMF, For, GE, Hg, Pb, PBB, PBDE, PCB, PCT, Rad, SbO3, Se, Syn}
[5 empty] | RNP140 | Mounting | Value Codes |  | ECIX QRD CL1, Version 3.0-021599 | The mounting method used. | {Through.Hole, Surface.Mount, Bare.Die, Chip.and.Wire, Compression, Embedded.Copper.on.PCB, Hardware, Socket}
[5 empty] | RNP902 | Environmentally Hazardous Material | Value Codes |  |  | Per Lucent Spec X-21314 'Use of environmentally Hazardous Substances in Product Design' | {Banned, Avoidable, None}
[5 empty] | RNP889 | Needle Flame Test | Value Codes |  |  | Passes IEC 695-2-2 Fire hazard testing, used mainly for discrete and passive components. | {Pass, Fail}
[5 empty] | RNP887 | Polymer Mass | Real Number | kilogram |  | Mass of the polymer in the component in grams.
[5 empty] | RNP204 | Pin Count | Integer | 1 | ECIX QRD CL1, Version 3.0-021599 | The number of physical connection points (e.g. pins, pads, balls) on the package.
[5 empty] | RNP291 | Product Revision Number | String |  | RosettaNet | A number reflecting the minor release identifier of a product.
[5 empty] | RNP290 | Product Version Number | String |  | RosettaNet | The major release identifier of a product.
|  | Property Set: | RNS-XJA661 | APPLI-SPECIFIC STD-PROD ICS {XJE399;XJE398;RNP604;XJF102;XJG896;RNP552;XJF330;XJG956;RNP537;XJG980;RNP536;XJG080;XJF310;XJH177;XJF329;XJF328;XJF327;XJG019;XJG979;XJG917;XJG018;XJG079;XJG978;XJG916;XJG977;}
[5 empty] | XJE399 | Output Capacitance | Real Number | farad |  | Output capacitance by the specified test condition. |  | Cout
[5 empty] | XJE398 | Input Capacitance | Real Number | farad |  | Input capacitance by the specified test condition. |  | Cin
[5 empty] | RNP604 | Voltage PECL Pin | Real Number | volt |  | Voltage on any PECL Pin. |  | Vpecl
[5 empty] | XJF102 | Storage Temperature | Real Number | celsius |  | The value as specified by level (minTypMax) of the ambient temperature (in Cel) in which this item was designed to be stored. |  | Tstg
[5 empty] | XJG896 | Junction Temperature | Real Number | celsius |  | junction temperature. |  | Tj
[5 empty] | RNP552 | PLL Lock Time | Real Number | second |  | The PLL Lock Time. |  | Tlock
[5 empty] | XJF330 | High-Level Output Current | Real Number | ampere |  | The output current value measured under the specified conditions. |  | I_OH
[5 empty] | XJG956 | Supply Voltage (VDD) | Real Number | volt |  | Supply Voltage (VDD). |  | VDD
[5 empty] | RNP537 | Device Speed (tpd) | Real Number | second |  | Device Speed (tpd). |  | tpd
[5 empty] | XJG980 | Low-level Input Voltage (for CMOS Level) | Real Number | volt |  | Low-level Input Voltage (for CMOS Level). |  | VIL
[5 empty] | RNP536 | Device Speed (fmax) | Real Number | hertz |  | The max Frequency of the device. |  | fmax
[5 empty] | XJG080 | Low-level Input Current | Real Number | ampere |  | The output current value measured under the specified conditions. |  | I_IL
[5 empty] | XJF310 | Operating Ambient Temperature | Real Number | celsius | JESD77-A. Ambient temperature or free-air temperature. IEC61360-4. AAE014-005. Ambient temperature or free air temperature. Measurement symbol found on data sheets: Ta . | The value as specified by level (minTypMax) of the ambient temperature (in Cel) in which this item was designed to operate. |  | Ta
[5 empty] | XJH177 | Supply Current (ICC) | Real Number | ampere |  | The continuous current (in A) required by this item during normal operation. |  | ICC
[5 empty] | XJF329 | Low Level Output Current | Real Number | ampere |  | The output current value measured under the specified conditions. |  | I_OL
[5 empty] | XJF328 | High-Level Output Voltage | Real Number | volt |  | High-Level Output Voltage. |  | V_OH
[5 empty] | XJF327 | Low-level Output Voltage | Real Number | volt |  | Output voltage when a designated low level output current is applied to output terminal. |  | VOL
[5 empty] | XJG019 | Low-level Input Voltage | Real Number | volt |  | Input low voltage for recommended operating conditions. |  | VIL
[5 empty] | XJG979 | Low-level Input Voltage (for TTL Level) | Real Number | volt |  | Low-level Input Voltage (for TTL Level). |  | VIL
[5 empty] | XJG917 | Deterministic Jitter | Real Number | second |  | deterministic jitter. |  | JDC
[5 empty] | XJG018 | High-Level Input Voltage | Real Number | volt |  | High-Level Input Voltage. |  | V_IH
[5 empty] | XJG079 | High-Level Input Current | Real Number | ampere |  | The input current value measured under the specified conditions. |  | I_IH
[5 empty] | XJG978 | High-level Input Voltage (for CMOS Level) | Real Number | volt |  | High-level Input Voltage (for CMOS Level). |  | VIH
[5 empty] | XJG916 | Random Jitter | Real Number | second |  | random jitter. |  | JRC
[5 empty] | XJG977 | High-level Input Voltage (for TTL Level) | Real Number | volt |  | High-level Input Voltage (for TTL Level). |  | VIH
|  | Root Property Set: | RNS-XJA001 | Root Set {RNP528;RNP139;RNP211;RNP210;RNP307;XJE002;XJE001;RNP145;XJE016;XJE015;XJE219;XJE014;XJE010;XJE136;XJE133;}
[5 empty] | RNP528 | Operating Range | Value Codes |  |  | The Field where the part will operate. | {Commercial, Military, Industrial}
[5 empty] | RNP139 | Key Text | String |  | ECIX QRD CL1, Version 3.0-021599 | Key words or phrases that customers would normally use in searching for a component.
[5 empty] | RNP211 | Manufacturer Name | String |  |  | The name of the manufacturer of the part.
[5 empty] | RNP210 | Manufacturer DUNS | String |  |  | A DUNS number of the manufacturer of the product.
[5 empty] | RNP307 | Is Generic | Boolean |  |  | A value of 1 denotes the product identifier is generic and cannot be ordered as-is because it identifies a family of related, orderable products that differ by one or more characteristics.
[5 empty] | XJE002 | Data Revision Number | String |  |  | A number reflecting the minor release identifier for product information.
[5 empty] | XJE001 | Data Version Number | String |  |  | A number reflecting the major release identifier of a product.
[5 empty] | RNP145 | Disclaimer | String |  | PCIS 1.4 | Denial statement(s) or renunciation, as of responsibility. A Disclaimer (disclaimer) is a statement that relinquishes legal responsibility for the use of products, devices, or circuitry described in the instance in which the disclaimer is contained.
[5 empty] | XJE016 | Package | String |  |  | A free-form text description of the package type.
[5 empty] | XJE015 | Application Scope | String |  |  | The intended application of the component.
[5 empty] | XJE219 | Operating Temperature | Real Number | celsius |  | The value as specified by level (minTypMax) of the ambient temperature (in Cel) in which this item was designed to operate.
[5 empty] | XJE014 | General Description | String |  |  | A free-form description of a component.
[5 empty] | XJE010 | Part Number | String |  |  | A manufacturer-defined product identifier.
[5 empty] | XJE136 | Mass | Real Number | kilogram |  | The mass of the item.
[5 empty] | XJE133 | Industry Standards | String |  |  | Industry Standards followed by the part.
|  | Property Set: | RNS166 | semiconductor package {RNP224;RNP223;RNP222;RNP221;RNP220;RNP219;}
[5 empty] | RNP224 | Fabrication Technology | Value Codes |  | ECIX QRD CL1, Version 3.0-021599 | The dominant process technique used in the design and fabrication of the product. | {BICMOS, BICMOS-E, BICMOS-T, BICMOS/G, BIMOS, BPOL, BUBBLE M, CHMOS, CMOS, CTL, D/CMOS, DMOS, ECL, ECL/100K, ECL/10K, GaAs, GaAsFET, HCMOS, HMOS II, HYBRID, JFET, LCCMOS, MESFET, MOS, NMOS, PMOS, S, TMOS, TTL, TTL L, TTL LS, TTL S, IGBT, MOSFET}
[5 empty] | RNP223 | Package: Lead Form | Value Codes |  | JESD30-B, Table 5 | The lead form of a package, defined according to JEDEC JESD30-B, Table 5. | {B, C, D, F, G, H, I, J, L, N, P, Q, R, S, T, U, W, Y, X}
[5 empty] | RNP222 | Package: Outline Style | Value Codes |  | JESD30-B, Table 1 | The outline style of a package, defined according to JEDEC JESD30-B, Table 1. | {CC, CP, CY, DB, FM, FO, FP, GA, IL, IP, LF, MA, MW, PF, PM, SO, SS, UC, VP, XA-XZ}
[5 empty] | RNP221 | Package: Terminal Position | Value Codes |  | JESD30-B, Table 2 | The terminal position of a package, defined according to JEDEC JESD30-B, Table 2. | {A, B, D, E, L, P, Q, R, S, T, U, Z, X}
[5 empty] | RNP220 | Package: Body Material | Value Codes |  | JESD30-B, Table 3 | The body material of a package, defined according to JEDEC JESD30-B, Table 3. | {C, G, L, M, P, X}
[5 empty] | RNP219 | Package: Specific Features | Value Codes |  | JESD30-B, Table 4 | Package-specific features of a package, defined according to JEDEC JESD30-B, Table 4. | {E, F, H, I, L, R, S, T, TP, TS, U, W}
XJA667 | ASSP - FOR POWER SUPPLIES | ASSP for Power supply.
|  | Property Set: | RNS113 | ELECTROSTATIC DISCHARGE (ESD) {RNP218;RNP217;RNP216;}
[5 empty] | RNP218 | ESD: HBM Minimum | Integer | volt | JESD-22A-114A | The electrostatic discharge (ESD) sensitivity of the internal pin based on the human body model (HBM) as defined in JESD-22A-114A.
[5 empty] | RNP217 | ESD: Internal Pin | Integer | volt | JESD-22C-101 | The electrostatic discharge (ESD) sensitivity of the internal pin based on the charged device model (CDM) as defined in JESD-22C-101.
[5 empty] | RNP216 | ESD: CDM Withstand | Value Codes |  | JESD-22C-101 | The electrostatic discharge (ESD) sensitivity of a device based on the charged device model (CDM) as defined in JESD-22C-101. | {100 Volts, 200 Volts, 500 Volts, 1000 Volts, 2000 Volts}
|  | Property Set: | RNS470 | Semiconductor Common Set {XJH195;RNP224;XJH194;XJF102;}
[5 empty] | XJH195 | Thermal Resistance(junction To Ambient) | Real Number | celsius/watt |  | Under thermally steady state while the device is energized, the value of the temperature difference between the junction and ambient air per unit power dissipation at the junction. |  | R_th(J-A)
[5 empty] | RNP224 | Fabrication Technology | Value Codes |  | ECIX QRD CL1, Version 3.0-021599 | The dominant process technique used in the design and fabrication of the product. | {BICMOS, BICMOS-E, BICMOS-T, BICMOS/G, BIMOS, BPOL, BUBBLE M, CHMOS, CMOS, CTL, D/CMOS, DMOS, ECL, ECL/100K, ECL/10K, GaAs, GaAsFET, HCMOS, HMOS II, HYBRID, JFET, LCCMOS, MESFET, MOS, NMOS, PMOS, S, TMOS, TTL, TTL L, TTL LS, TTL S, IGBT, MOSFET}
[5 empty] | XJH194 | Thermal Resistance(junction To Case) | Real Number | celsius/watt |  | Under thermally steady state, while the device is energized, the value of the temperature difference between the junction and case per unit power dissipation at the junction. |  | R_th(J-C)
[5 empty] | XJF102 | Storage Temperature | Real Number | celsius |  | The value as specified by level (minTypMax) of the ambient temperature (in Cel) in which this item was designed to be stored. |  | Tstg
|  | Property Set: | RNS204 | EC Common Properties {RNP897;RNP215;RNP896;RNP214;RNP213;RNP894;RNP212;RNP892;XJE177;RNP891;RNP165;RNP146;RNP903;RNP140;RNP902;RNP889;RNP887;RNP204;RNP291;RNP290;}
[5 empty] | RNP897 | UL 1581 Sec. 1080 Vertical Wire Flame Test | Value Codes |  |  | UL 1581: Reference standard for electrical wires, cables, and flexible cords. | {Pass, Fail}
[5 empty] | RNP215 | Lifecycle: Date | String |  | EIA-724 | The date that the product lifecycle assessment was made, represented in ISO 8601 format, e.g., '1994-03-21'.
[5 empty] | RNP896 | UL 1581 Sec. 1160 Vertical Tray Flame Test | Value Codes |  |  | UL 1581: Reference standard for electrical wires, cables, and flexible cords. | {Pass, Fail}
[5 empty] | RNP214 | Lifecycle: Years In Stage | Integer | year | EIA-724 | The number of years projected, from 0 to 25, until the product moves to the next lifecycle stage.
[5 empty] | RNP213 | Lifecycle: Years To End Of Life | Integer | year | EIA-724 | The number of years projected, from 0 to 25, to product discontinuance.
[5 empty] | RNP894 | UL 1666 Riser Flame Test | Value Codes |  |  | UL 1666: Standard for flame propagation heights of electrical and optical-fiber cables installed vertically in shafts. | {Pass, Fail}
[5 empty] | RNP212 | Lifecycle: Stage | Value Codes |  | EIA-724 | The current product lifecycle stage, as defined by EIA-724. | {1, 2, 3, 4, 5, 6}
[5 empty] | RNP892 | UL 910 Plenum Flame Test | Value Codes |  |  | Test method for fire and smoke characteristics of electrical and optical-fiber cable used in air-handling spaces. | {Pass, Fail}
[5 empty] | XJE177 | Power Dissipation | Real Number | watt | JIS C 2570 | The maximum permissible power dissipation per output (in W) of this item at specified ambient temperature.
[5 empty] | RNP891 | Oxygen Index | Value Codes |  |  | Oxygen index per ASTM 2863-77 which is a standard method for measuring the minimum oxygen concentration to support candle-like combustion of plastics. | {Pass, Fail}
[5 empty] | RNP165 | Standards Adoption | Value Codes |  | RosettaNetMS v0.6 | Proprietary or Industry Standard. | {Industry, Proprietary, Unknown}
[5 empty] | RNP146 | Moisture Sensitivity | Value Codes |  | IPC/JEDEC J-STD-020A | A standard clasification level indicitating the moisture sensetivity of a non-hermetically sealed solid state device. | {1, 2, 2a, 3, 4, 5, 5a, 6}
[5 empty] | RNP903 | Environmentally Hazardous Substance Code | Value Codes |  |  | Those substances which may be hazardous to either human health, such as Carcinogenic, Mutagenic, Teratogenic (CMT) or the environment, e.g. endangering the water, non degradable, bioaccumulative, ozone depleting etc. | {ACHC, As, Asb, Azo, Be, Cd, CFC, Cr, DMF, For, GE, Hg, Pb, PBB, PBDE, PCB, PCT, Rad, SbO3, Se, Syn}
[5 empty] | RNP140 | Mounting | Value Codes |  | ECIX QRD CL1, Version 3.0-021599 | The mounting method used. | {Through.Hole, Surface.Mount, Bare.Die, Chip.and.Wire, Compression, Embedded.Copper.on.PCB, Hardware, Socket}
[5 empty] | RNP902 | Environmentally Hazardous Material | Value Codes |  |  | Per Lucent Spec X-21314 'Use of environmentally Hazardous Substances in Product Design' | {Banned, Avoidable, None}
[5 empty] | RNP889 | Needle Flame Test | Value Codes |  |  | Passes IEC 695-2-2 Fire hazard testing, used mainly for discrete and passive components. | {Pass, Fail}
[5 empty] | RNP887 | Polymer Mass | Real Number | kilogram |  | Mass of the polymer in the component in grams.
[5 empty] | RNP204 | Pin Count | Integer | 1 | ECIX QRD CL1, Version 3.0-021599 | The number of physical connection points (e.g. pins, pads, balls) on the package.
[5 empty] | RNP291 | Product Revision Number | String |  | RosettaNet | A number reflecting the minor release identifier of a product.
[5 empty] | RNP290 | Product Version Number | String |  | RosettaNet | The major release identifier of a product.
|  | Property Set: | RNS-XJA661 | APPLI-SPECIFIC STD-PROD ICS {XJE399;XJE398;RNP604;XJF102;XJG896;RNP552;XJF330;XJG956;RNP537;XJG980;RNP536;XJG080;XJF310;XJH177;XJF329;XJF328;XJF327;XJG019;XJG979;XJG917;XJG018;XJG079;XJG978;XJG916;XJG977;}
[5 empty] | XJE399 | Output Capacitance | Real Number | farad |  | Output capacitance by the specified test condition. |  | Cout
[5 empty] | XJE398 | Input Capacitance | Real Number | farad |  | Input capacitance by the specified test condition. |  | Cin
[5 empty] | RNP604 | Voltage PECL Pin | Real Number | volt |  | Voltage on any PECL Pin. |  | Vpecl
[5 empty] | XJF102 | Storage Temperature | Real Number | celsius |  | The value as specified by level (minTypMax) of the ambient temperature (in Cel) in which this item was designed to be stored. |  | Tstg
[5 empty] | XJG896 | Junction Temperature | Real Number | celsius |  | junction temperature. |  | Tj
[5 empty] | RNP552 | PLL Lock Time | Real Number | second |  | The PLL Lock Time. |  | Tlock
[5 empty] | XJF330 | High-Level Output Current | Real Number | ampere |  | The output current value measured under the specified conditions. |  | I_OH
[5 empty] | XJG956 | Supply Voltage (VDD) | Real Number | volt |  | Supply Voltage (VDD). |  | VDD
[5 empty] | RNP537 | Device Speed (tpd) | Real Number | second |  | Device Speed (tpd). |  | tpd
[5 empty] | XJG980 | Low-level Input Voltage (for CMOS Level) | Real Number | volt |  | Low-level Input Voltage (for CMOS Level). |  | VIL
[5 empty] | RNP536 | Device Speed (fmax) | Real Number | hertz |  | The max Frequency of the device. |  | fmax
[5 empty] | XJG080 | Low-level Input Current | Real Number | ampere |  | The output current value measured under the specified conditions. |  | I_IL
[5 empty] | XJF310 | Operating Ambient Temperature | Real Number | celsius | JESD77-A. Ambient temperature or free-air temperature. IEC61360-4. AAE014-005. Ambient temperature or free air temperature. Measurement symbol found on data sheets: Ta . | The value as specified by level (minTypMax) of the ambient temperature (in Cel) in which this item was designed to operate. |  | Ta
[5 empty] | XJH177 | Supply Current (ICC) | Real Number | ampere |  | The continuous current (in A) required by this item during normal operation. |  | ICC
[5 empty] | XJF329 | Low Level Output Current | Real Number | ampere |  | The output current value measured under the specified conditions. |  | I_OL
[5 empty] | XJF328 | High-Level Output Voltage | Real Number | volt |  | High-Level Output Voltage. |  | V_OH
[5 empty] | XJF327 | Low-level Output Voltage | Real Number | volt |  | Output voltage when a designated low level output current is applied to output terminal. |  | VOL
[5 empty] | XJG019 | Low-level Input Voltage | Real Number | volt |  | Input low voltage for recommended operating conditions. |  | VIL
[5 empty] | XJG979 | Low-level Input Voltage (for TTL Level) | Real Number | volt |  | Low-level Input Voltage (for TTL Level). |  | VIL
[5 empty] | XJG917 | Deterministic Jitter | Real Number | second |  | deterministic jitter. |  | JDC
[5 empty] | XJG018 | High-Level Input Voltage | Real Number | volt |  | High-Level Input Voltage. |  | V_IH
[5 empty] | XJG079 | High-Level Input Current | Real Number | ampere |  | The input current value measured under the specified conditions. |  | I_IH
[5 empty] | XJG978 | High-level Input Voltage (for CMOS Level) | Real Number | volt |  | High-level Input Voltage (for CMOS Level). |  | VIH
[5 empty] | XJG916 | Random Jitter | Real Number | second |  | random jitter. |  | JRC
[5 empty] | XJG977 | High-level Input Voltage (for TTL Level) | Real Number | volt |  | High-level Input Voltage (for TTL Level). |  | VIH
|  | Root Property Set: | RNS-XJA001 | Root Set {RNP528;RNP139;RNP211;RNP210;RNP307;XJE002;XJE001;RNP145;XJE016;XJE015;XJE219;XJE014;XJE010;XJE136;XJE133;}
[5 empty] | RNP528 | Operating Range | Value Codes |  |  | The Field where the part will operate. | {Commercial, Military, Industrial}
[5 empty] | RNP139 | Key Text | String |  | ECIX QRD CL1, Version 3.0-021599 | Key words or phrases that customers would normally use in searching for a component.
[5 empty] | RNP211 | Manufacturer Name | String |  |  | The name of the manufacturer of the part.
[5 empty] | RNP210 | Manufacturer DUNS | String |  |  | A DUNS number of the manufacturer of the product.
[5 empty] | RNP307 | Is Generic | Boolean |  |  | A value of 1 denotes the product identifier is generic and cannot be ordered as-is because it identifies a family of related, orderable products that differ by one or more characteristics.
[5 empty] | XJE002 | Data Revision Number | String |  |  | A number reflecting the minor release identifier for product information.
[5 empty] | XJE001 | Data Version Number | String |  |  | A number reflecting the major release identifier of a product.
[5 empty] | RNP145 | Disclaimer | String |  | PCIS 1.4 | Denial statement(s) or renunciation, as of responsibility. A Disclaimer (disclaimer) is a statement that relinquishes legal responsibility for the use of products, devices, or circuitry described in the instance in which the disclaimer is contained.
[5 empty] | XJE016 | Package | String |  |  | A free-form text description of the package type.
[5 empty] | XJE015 | Application Scope | String |  |  | The intended application of the component.
[5 empty] | XJE219 | Operating Temperature | Real Number | celsius |  | The value as specified by level (minTypMax) of the ambient temperature (in Cel) in which this item was designed to operate.
[5 empty] | XJE014 | General Description | String |  |  | A free-form description of a component.
[5 empty] | XJE010 | Part Number | String |  |  | A manufacturer-defined product identifier.
[5 empty] | XJE136 | Mass | Real Number | kilogram |  | The mass of the item.
[5 empty] | XJE133 | Industry Standards | String |  |  | Industry Standards followed by the part.
|  | Property Set: | RNS166 | semiconductor package {RNP224;RNP223;RNP222;RNP221;RNP220;RNP219;}
[5 empty] | RNP224 | Fabrication Technology | Value Codes |  | ECIX QRD CL1, Version 3.0-021599 | The dominant process technique used in the design and fabrication of the product. | {BICMOS, BICMOS-E, BICMOS-T, BICMOS/G, BIMOS, BPOL, BUBBLE M, CHMOS, CMOS, CTL, D/CMOS, DMOS, ECL, ECL/100K, ECL/10K, GaAs, GaAsFET, HCMOS, HMOS II, HYBRID, JFET, LCCMOS, MESFET, MOS, NMOS, PMOS, S, TMOS, TTL, TTL L, TTL LS, TTL S, IGBT, MOSFET}
[5 empty] | RNP223 | Package: Lead Form | Value Codes |  | JESD30-B, Table 5 | The lead form of a package, defined according to JEDEC JESD30-B, Table 5. | {B, C, D, F, G, H, I, J, L, N, P, Q, R, S, T, U, W, Y, X}
[5 empty] | RNP222 | Package: Outline Style | Value Codes |  | JESD30-B, Table 1 | The outline style of a package, defined according to JEDEC JESD30-B, Table 1. | {CC, CP, CY, DB, FM, FO, FP, GA, IL, IP, LF, MA, MW, PF, PM, SO, SS, UC, VP, XA-XZ}
[5 empty] | RNP221 | Package: Terminal Position | Value Codes |  | JESD30-B, Table 2 | The terminal position of a package, defined according to JEDEC JESD30-B, Table 2. | {A, B, D, E, L, P, Q, R, S, T, U, Z, X}
[5 empty] | RNP220 | Package: Body Material | Value Codes |  | JESD30-B, Table 3 | The body material of a package, defined according to JEDEC JESD30-B, Table 3. | {C, G, L, M, P, X}
[5 empty] | RNP219 | Package: Specific Features | Value Codes |  | JESD30-B, Table 4 | Package-specific features of a package, defined according to JEDEC JESD30-B, Table 4. | {E, F, H, I, L, R, S, T, TP, TS, U, W}
|  | Property Set: | RNS-XJA667 | ASSP FOR POWER SUPPLY {XJG015;XJH201;XJG944;XJH200;XJH214;XJH212;XJH211;XJH199;XJH210;XJH198;XJH197;XJH196;XJH195;XJH194;XJF348;XJG578;XJH209;XJH208;XJH206;XJH205;XJH204;XJH203;}
[5 empty] | XJG015 | Short Circuit Output Current | Real Number | ampere |  | short circuit output current. |  | I_OUT
[5 empty] | XJH201 | Recommended Oscillation Frequency | Real Number | hertz |  | The value of the level (minTypMax) of the frequency (in Hz) of the item. |  | f_OSC
[5 empty] | XJG944 | Operating Junction Temperature | Real Number | celsius |  | The value as specified by level (minTypMax) of the ambient temperature (in Cel) in which this item was designed to operate. |  | T j
[5 empty] | XJH200 | Recommended Cathode Current | Real Number | ampere |  | The continuous current (in A) required by this item during normal operation. |  | I_K
[5 empty] | XJH214 | Peak Output Current | Real Number | ampere |  | The output current value measured under the specified conditions. |  | I_Opeak
[5 empty] | XJH212 | Dropout Voltage | Real Number | volt |  | Dropout Voltage. |  | V_D
[5 empty] | XJH211 | Ripple Rejection | String |  |  | Ripple Rejection. |  | R?R
[5 empty] | XJH199 | Recommended Cathode Voltage | Real Number | volt |  | Recommended Cathode Voltage. |  | V_KA
[5 empty] | XJH210 | Output Noise Voltage | Real Number | volt |  | Output Noise Voltage. |  | Vn
[5 empty] | XJH198 | Recommended Output Current | Real Number | ampere |  | The continuous current (in A) supplied by this item during normal operation. |  | I_O
[5 empty] | XJH197 | Recommended Output Voltage | Real Number | volt |  | Recommended Output Voltage. |  | V_OUT
[5 empty] | XJH196 | Recommended Input Voltage | Real Number | volt |  | Recommended Input Voltage. |  | V_IN
[5 empty] | XJH195 | Thermal Resistance(junction To Ambient) | Real Number | celsius/watt |  | Under thermally steady state while the device is energized, the value of the temperature difference between the junction and ambient air per unit power dissipation at the junction. |  | R_th(J-A)
[5 empty] | XJH194 | Thermal Resistance(junction To Case) | Real Number | celsius/watt |  | Under thermally steady state, while the device is energized, the value of the temperature difference between the junction and case per unit power dissipation at the junction. |  | R_th(J-C)
[5 empty] | XJF348 | Output Voltage | Real Number | volt | IEEE Std. 100-1984 | Output voltage. [Voltage] The effective root-mean-square (rms) potential difference between any two conductors or between a conductor and ground. |  | Vout
[5 empty] | XJG578 | Reference Voltage | Real Number | volt |  | Reference Voltage. |  | VREF
[5 empty] | XJH209 | Reference Voltage Deviation Over Temperature | String |  |  | Reference Voltage Deviation Over Temperature. |  | $V_REF/$T
[5 empty] | XJH208 | Line Regulation Of Reference Voltage | Real Number | volt |  | Line Regulation Of Reference Voltage. |  | REG_IN
[5 empty] | XJH206 | Quiescent Current | Real Number | ampere |  | The current (in A) required during the quiescent state. |  | I_B
[5 empty] | XJH205 | Temperature Coefficient Of Output Voltage | Real Number | volt |  | Temperature Coefficient Of Output Voltage. |  | $V_O/$T,$V_REF/$T
[5 empty] | XJH204 | Load Regulation | String |  |  | Load Regulation. |  | REG_L
[5 empty] | XJH203 | Line Regulation | String |  |  | Line Regulation. |  | REG_IN
XJA668 | ASSP - FOR A/D-D/A CONVERTERS | ASSP for A/D-D/A converter.
|  | Property Set: | RNS113 | ELECTROSTATIC DISCHARGE (ESD) {RNP218;RNP217;RNP216;}
[5 empty] | RNP218 | ESD: HBM Minimum | Integer | volt | JESD-22A-114A | The electrostatic discharge (ESD) sensitivity of the internal pin based on the human body model (HBM) as defined in JESD-22A-114A.
[5 empty] | RNP217 | ESD: Internal Pin | Integer | volt | JESD-22C-101 | The electrostatic discharge (ESD) sensitivity of the internal pin based on the charged device model (CDM) as defined in JESD-22C-101.
[5 empty] | RNP216 | ESD: CDM Withstand | Value Codes |  | JESD-22C-101 | The electrostatic discharge (ESD) sensitivity of a device based on the charged device model (CDM) as defined in JESD-22C-101. | {100 Volts, 200 Volts, 500 Volts, 1000 Volts, 2000 Volts}
|  | Property Set: | RNS470 | Semiconductor Common Set {XJH195;RNP224;XJH194;XJF102;}
[5 empty] | XJH195 | Thermal Resistance(junction To Ambient) | Real Number | celsius/watt |  | Under thermally steady state while the device is energized, the value of the temperature difference between the junction and ambient air per unit power dissipation at the junction. |  | R_th(J-A)
[5 empty] | RNP224 | Fabrication Technology | Value Codes |  | ECIX QRD CL1, Version 3.0-021599 | The dominant process technique used in the design and fabrication of the product. | {BICMOS, BICMOS-E, BICMOS-T, BICMOS/G, BIMOS, BPOL, BUBBLE M, CHMOS, CMOS, CTL, D/CMOS, DMOS, ECL, ECL/100K, ECL/10K, GaAs, GaAsFET, HCMOS, HMOS II, HYBRID, JFET, LCCMOS, MESFET, MOS, NMOS, PMOS, S, TMOS, TTL, TTL L, TTL LS, TTL S, IGBT, MOSFET}
[5 empty] | XJH194 | Thermal Resistance(junction To Case) | Real Number | celsius/watt |  | Under thermally steady state, while the device is energized, the value of the temperature difference between the junction and case per unit power dissipation at the junction. |  | R_th(J-C)
[5 empty] | XJF102 | Storage Temperature | Real Number | celsius |  | The value as specified by level (minTypMax) of the ambient temperature (in Cel) in which this item was designed to be stored. |  | Tstg
|  | Property Set: | RNS204 | EC Common Properties {RNP897;RNP215;RNP896;RNP214;RNP213;RNP894;RNP212;RNP892;XJE177;RNP891;RNP165;RNP146;RNP903;RNP140;RNP902;RNP889;RNP887;RNP204;RNP291;RNP290;}
[5 empty] | RNP897 | UL 1581 Sec. 1080 Vertical Wire Flame Test | Value Codes |  |  | UL 1581: Reference standard for electrical wires, cables, and flexible cords. | {Pass, Fail}
[5 empty] | RNP215 | Lifecycle: Date | String |  | EIA-724 | The date that the product lifecycle assessment was made, represented in ISO 8601 format, e.g., '1994-03-21'.
[5 empty] | RNP896 | UL 1581 Sec. 1160 Vertical Tray Flame Test | Value Codes |  |  | UL 1581: Reference standard for electrical wires, cables, and flexible cords. | {Pass, Fail}
[5 empty] | RNP214 | Lifecycle: Years In Stage | Integer | year | EIA-724 | The number of years projected, from 0 to 25, until the product moves to the next lifecycle stage.
[5 empty] | RNP213 | Lifecycle: Years To End Of Life | Integer | year | EIA-724 | The number of years projected, from 0 to 25, to product discontinuance.
[5 empty] | RNP894 | UL 1666 Riser Flame Test | Value Codes |  |  | UL 1666: Standard for flame propagation heights of electrical and optical-fiber cables installed vertically in shafts. | {Pass, Fail}
[5 empty] | RNP212 | Lifecycle: Stage | Value Codes |  | EIA-724 | The current product lifecycle stage, as defined by EIA-724. | {1, 2, 3, 4, 5, 6}
[5 empty] | RNP892 | UL 910 Plenum Flame Test | Value Codes |  |  | Test method for fire and smoke characteristics of electrical and optical-fiber cable used in air-handling spaces. | {Pass, Fail}
[5 empty] | XJE177 | Power Dissipation | Real Number | watt | JIS C 2570 | The maximum permissible power dissipation per output (in W) of this item at specified ambient temperature.
[5 empty] | RNP891 | Oxygen Index | Value Codes |  |  | Oxygen index per ASTM 2863-77 which is a standard method for measuring the minimum oxygen concentration to support candle-like combustion of plastics. | {Pass, Fail}
[5 empty] | RNP165 | Standards Adoption | Value Codes |  | RosettaNetMS v0.6 | Proprietary or Industry Standard. | {Industry, Proprietary, Unknown}
[5 empty] | RNP146 | Moisture Sensitivity | Value Codes |  | IPC/JEDEC J-STD-020A | A standard clasification level indicitating the moisture sensetivity of a non-hermetically sealed solid state device. | {1, 2, 2a, 3, 4, 5, 5a, 6}
[5 empty] | RNP903 | Environmentally Hazardous Substance Code | Value Codes |  |  | Those substances which may be hazardous to either human health, such as Carcinogenic, Mutagenic, Teratogenic (CMT) or the environment, e.g. endangering the water, non degradable, bioaccumulative, ozone depleting etc. | {ACHC, As, Asb, Azo, Be, Cd, CFC, Cr, DMF, For, GE, Hg, Pb, PBB, PBDE, PCB, PCT, Rad, SbO3, Se, Syn}
[5 empty] | RNP140 | Mounting | Value Codes |  | ECIX QRD CL1, Version 3.0-021599 | The mounting method used. | {Through.Hole, Surface.Mount, Bare.Die, Chip.and.Wire, Compression, Embedded.Copper.on.PCB, Hardware, Socket}
[5 empty] | RNP902 | Environmentally Hazardous Material | Value Codes |  |  | Per Lucent Spec X-21314 'Use of environmentally Hazardous Substances in Product Design' | {Banned, Avoidable, None}
[5 empty] | RNP889 | Needle Flame Test | Value Codes |  |  | Passes IEC 695-2-2 Fire hazard testing, used mainly for discrete and passive components. | {Pass, Fail}
[5 empty] | RNP887 | Polymer Mass | Real Number | kilogram |  | Mass of the polymer in the component in grams.
[5 empty] | RNP204 | Pin Count | Integer | 1 | ECIX QRD CL1, Version 3.0-021599 | The number of physical connection points (e.g. pins, pads, balls) on the package.
[5 empty] | RNP291 | Product Revision Number | String |  | RosettaNet | A number reflecting the minor release identifier of a product.
[5 empty] | RNP290 | Product Version Number | String |  | RosettaNet | The major release identifier of a product.
|  | Root Property Set: | RNS-XJA001 | Root Set {RNP528;RNP139;RNP211;RNP210;RNP307;XJE002;XJE001;RNP145;XJE016;XJE015;XJE219;XJE014;XJE010;XJE136;XJE133;}
[5 empty] | RNP528 | Operating Range | Value Codes |  |  | The Field where the part will operate. | {Commercial, Military, Industrial}
[5 empty] | RNP139 | Key Text | String |  | ECIX QRD CL1, Version 3.0-021599 | Key words or phrases that customers would normally use in searching for a component.
[5 empty] | RNP211 | Manufacturer Name | String |  |  | The name of the manufacturer of the part.
[5 empty] | RNP210 | Manufacturer DUNS | String |  |  | A DUNS number of the manufacturer of the product.
[5 empty] | RNP307 | Is Generic | Boolean |  |  | A value of 1 denotes the product identifier is generic and cannot be ordered as-is because it identifies a family of related, orderable products that differ by one or more characteristics.
[5 empty] | XJE002 | Data Revision Number | String |  |  | A number reflecting the minor release identifier for product information.
[5 empty] | XJE001 | Data Version Number | String |  |  | A number reflecting the major release identifier of a product.
[5 empty] | RNP145 | Disclaimer | String |  | PCIS 1.4 | Denial statement(s) or renunciation, as of responsibility. A Disclaimer (disclaimer) is a statement that relinquishes legal responsibility for the use of products, devices, or circuitry described in the instance in which the disclaimer is contained.
[5 empty] | XJE016 | Package | String |  |  | A free-form text description of the package type.
[5 empty] | XJE015 | Application Scope | String |  |  | The intended application of the component.
[5 empty] | XJE219 | Operating Temperature | Real Number | celsius |  | The value as specified by level (minTypMax) of the ambient temperature (in Cel) in which this item was designed to operate.
[5 empty] | XJE014 | General Description | String |  |  | A free-form description of a component.
[5 empty] | XJE010 | Part Number | String |  |  | A manufacturer-defined product identifier.
[5 empty] | XJE136 | Mass | Real Number | kilogram |  | The mass of the item.
[5 empty] | XJE133 | Industry Standards | String |  |  | Industry Standards followed by the part.
|  | Property Set: | RNS166 | semiconductor package {RNP224;RNP223;RNP222;RNP221;RNP220;RNP219;}
[5 empty] | RNP224 | Fabrication Technology | Value Codes |  | ECIX QRD CL1, Version 3.0-021599 | The dominant process technique used in the design and fabrication of the product. | {BICMOS, BICMOS-E, BICMOS-T, BICMOS/G, BIMOS, BPOL, BUBBLE M, CHMOS, CMOS, CTL, D/CMOS, DMOS, ECL, ECL/100K, ECL/10K, GaAs, GaAsFET, HCMOS, HMOS II, HYBRID, JFET, LCCMOS, MESFET, MOS, NMOS, PMOS, S, TMOS, TTL, TTL L, TTL LS, TTL S, IGBT, MOSFET}
[5 empty] | RNP223 | Package: Lead Form | Value Codes |  | JESD30-B, Table 5 | The lead form of a package, defined according to JEDEC JESD30-B, Table 5. | {B, C, D, F, G, H, I, J, L, N, P, Q, R, S, T, U, W, Y, X}
[5 empty] | RNP222 | Package: Outline Style | Value Codes |  | JESD30-B, Table 1 | The outline style of a package, defined according to JEDEC JESD30-B, Table 1. | {CC, CP, CY, DB, FM, FO, FP, GA, IL, IP, LF, MA, MW, PF, PM, SO, SS, UC, VP, XA-XZ}
[5 empty] | RNP221 | Package: Terminal Position | Value Codes |  | JESD30-B, Table 2 | The terminal position of a package, defined according to JEDEC JESD30-B, Table 2. | {A, B, D, E, L, P, Q, R, S, T, U, Z, X}
[5 empty] | RNP220 | Package: Body Material | Value Codes |  | JESD30-B, Table 3 | The body material of a package, defined according to JEDEC JESD30-B, Table 3. | {C, G, L, M, P, X}
[5 empty] | RNP219 | Package: Specific Features | Value Codes |  | JESD30-B, Table 4 | Package-specific features of a package, defined according to JEDEC JESD30-B, Table 4. | {E, F, H, I, L, R, S, T, TP, TS, U, W}
|  | Property Set: | RNS-XJA668 | ASSP FOR A/D-D/A CONVERTER {XJH231;XJH230;XJF534;XJH243;XJH242;XJH240;XJH229;XJH228;XJH227;XJH226;XJH225;XJH224;XJF328;XJF327;XJH239;XJH238;XJH237;XJG019;XJH236;XJG018;}
[5 empty] | XJH231 | Reference Voltage(Bottom) | Real Number | volt |  | Reference Voltage(Bottom). |  | VB
[5 empty] | XJH230 | Reference Voltage(Top) | Real Number | volt |  | Reference Voltage(Top). |  | VT
[5 empty] | XJF534 | Settling Time | Real Number | second |  | Settling Time.
[5 empty] | XJH243 | Full Scale Output Current | Real Number | ampere |  | The output current of an item at a specified voltage. |  | I_FS
[5 empty] | XJH242 | Full Scale Output Voltage | Real Number | volt |  | Full Scale Output Voltage. |  | VFS
[5 empty] | XJH240 | Conversion Time | Real Number | second |  | Conversion Time. |  | tCONV
[5 empty] | XJH229 | Analog Input Voltage | Real Number | volt |  | Analog Input Voltage. |  | V_AIN
[5 empty] | XJH228 | Analog Input Frequency | Real Number | hertz |  | The value of the level (in Hz) of the frequency on the input side. |  | f_AIN
[5 empty] | XJH227 | Conversion Frequency | Real Number | hertz |  | Conversion Frequency. |  | fCLK
[5 empty] | XJH226 | Number Of Circuits | Integer | 1 |  | The number of circuits provided by this item.
[5 empty] | XJH225 | Resolution (bit) | Integer | bit |  | The number of bits this item is capable of operating on. |  | n
[5 empty] | XJH224 | Application | Value Codes |  |  | Indicator of the application of this component. | {A/D, D/A}
[5 empty] | XJF328 | High-Level Output Voltage | Real Number | volt |  | High-Level Output Voltage. |  | V_OH
[5 empty] | XJF327 | Low-level Output Voltage | Real Number | volt |  | Output voltage when a designated low level output current is applied to output terminal. |  | VOL
[5 empty] | XJH239 | Differential Phase | Real Number | radian |  | The difference in phase between the input signal and the output signal of this item. |  | DP
[5 empty] | XJH238 | Differential Gain | Real Number | 1 |  | The ratio of the differential output signal of a differential amplifier divided by the differential input signal causing that output. |  | DG
[5 empty] | XJH237 | Linearity Error | Real Number | 1 |  | The error in the linearity of the item. |  | LE
[5 empty] | XJG019 | Low-level Input Voltage | Real Number | volt |  | Input low voltage for recommended operating conditions. |  | VIL
[5 empty] | XJH236 | Differential Linearity Error | Real Number | 1 |  | Differential Linearity Error. |  | DLE
[5 empty] | XJG018 | High-Level Input Voltage | Real Number | volt |  | High-Level Input Voltage. |  | V_IH
XJA669 | ASSP - FOR STORAGE | ASSP for Storage.
|  | Property Set: | RNS113 | ELECTROSTATIC DISCHARGE (ESD) {RNP218;RNP217;RNP216;}
[5 empty] | RNP218 | ESD: HBM Minimum | Integer | volt | JESD-22A-114A | The electrostatic discharge (ESD) sensitivity of the internal pin based on the human body model (HBM) as defined in JESD-22A-114A.
[5 empty] | RNP217 | ESD: Internal Pin | Integer | volt | JESD-22C-101 | The electrostatic discharge (ESD) sensitivity of the internal pin based on the charged device model (CDM) as defined in JESD-22C-101.
[5 empty] | RNP216 | ESD: CDM Withstand | Value Codes |  | JESD-22C-101 | The electrostatic discharge (ESD) sensitivity of a device based on the charged device model (CDM) as defined in JESD-22C-101. | {100 Volts, 200 Volts, 500 Volts, 1000 Volts, 2000 Volts}
|  | Property Set: | RNS470 | Semiconductor Common Set {XJH195;RNP224;XJH194;XJF102;}
[5 empty] | XJH195 | Thermal Resistance(junction To Ambient) | Real Number | celsius/watt |  | Under thermally steady state while the device is energized, the value of the temperature difference between the junction and ambient air per unit power dissipation at the junction. |  | R_th(J-A)
[5 empty] | RNP224 | Fabrication Technology | Value Codes |  | ECIX QRD CL1, Version 3.0-021599 | The dominant process technique used in the design and fabrication of the product. | {BICMOS, BICMOS-E, BICMOS-T, BICMOS/G, BIMOS, BPOL, BUBBLE M, CHMOS, CMOS, CTL, D/CMOS, DMOS, ECL, ECL/100K, ECL/10K, GaAs, GaAsFET, HCMOS, HMOS II, HYBRID, JFET, LCCMOS, MESFET, MOS, NMOS, PMOS, S, TMOS, TTL, TTL L, TTL LS, TTL S, IGBT, MOSFET}
[5 empty] | XJH194 | Thermal Resistance(junction To Case) | Real Number | celsius/watt |  | Under thermally steady state, while the device is energized, the value of the temperature difference between the junction and case per unit power dissipation at the junction. |  | R_th(J-C)
[5 empty] | XJF102 | Storage Temperature | Real Number | celsius |  | The value as specified by level (minTypMax) of the ambient temperature (in Cel) in which this item was designed to be stored. |  | Tstg
|  | Property Set: | RNS204 | EC Common Properties {RNP897;RNP215;RNP896;RNP214;RNP213;RNP894;RNP212;RNP892;XJE177;RNP891;RNP165;RNP146;RNP903;RNP140;RNP902;RNP889;RNP887;RNP204;RNP291;RNP290;}
[5 empty] | RNP897 | UL 1581 Sec. 1080 Vertical Wire Flame Test | Value Codes |  |  | UL 1581: Reference standard for electrical wires, cables, and flexible cords. | {Pass, Fail}
[5 empty] | RNP215 | Lifecycle: Date | String |  | EIA-724 | The date that the product lifecycle assessment was made, represented in ISO 8601 format, e.g., '1994-03-21'.
[5 empty] | RNP896 | UL 1581 Sec. 1160 Vertical Tray Flame Test | Value Codes |  |  | UL 1581: Reference standard for electrical wires, cables, and flexible cords. | {Pass, Fail}
[5 empty] | RNP214 | Lifecycle: Years In Stage | Integer | year | EIA-724 | The number of years projected, from 0 to 25, until the product moves to the next lifecycle stage.
[5 empty] | RNP213 | Lifecycle: Years To End Of Life | Integer | year | EIA-724 | The number of years projected, from 0 to 25, to product discontinuance.
[5 empty] | RNP894 | UL 1666 Riser Flame Test | Value Codes |  |  | UL 1666: Standard for flame propagation heights of electrical and optical-fiber cables installed vertically in shafts. | {Pass, Fail}
[5 empty] | RNP212 | Lifecycle: Stage | Value Codes |  | EIA-724 | The current product lifecycle stage, as defined by EIA-724. | {1, 2, 3, 4, 5, 6}
[5 empty] | RNP892 | UL 910 Plenum Flame Test | Value Codes |  |  | Test method for fire and smoke characteristics of electrical and optical-fiber cable used in air-handling spaces. | {Pass, Fail}
[5 empty] | XJE177 | Power Dissipation | Real Number | watt | JIS C 2570 | The maximum permissible power dissipation per output (in W) of this item at specified ambient temperature.
[5 empty] | RNP891 | Oxygen Index | Value Codes |  |  | Oxygen index per ASTM 2863-77 which is a standard method for measuring the minimum oxygen concentration to support candle-like combustion of plastics. | {Pass, Fail}
[5 empty] | RNP165 | Standards Adoption | Value Codes |  | RosettaNetMS v0.6 | Proprietary or Industry Standard. | {Industry, Proprietary, Unknown}
[5 empty] | RNP146 | Moisture Sensitivity | Value Codes |  | IPC/JEDEC J-STD-020A | A standard clasification level indicitating the moisture sensetivity of a non-hermetically sealed solid state device. | {1, 2, 2a, 3, 4, 5, 5a, 6}
[5 empty] | RNP903 | Environmentally Hazardous Substance Code | Value Codes |  |  | Those substances which may be hazardous to either human health, such as Carcinogenic, Mutagenic, Teratogenic (CMT) or the environment, e.g. endangering the water, non degradable, bioaccumulative, ozone depleting etc. | {ACHC, As, Asb, Azo, Be, Cd, CFC, Cr, DMF, For, GE, Hg, Pb, PBB, PBDE, PCB, PCT, Rad, SbO3, Se, Syn}
[5 empty] | RNP140 | Mounting | Value Codes |  | ECIX QRD CL1, Version 3.0-021599 | The mounting method used. | {Through.Hole, Surface.Mount, Bare.Die, Chip.and.Wire, Compression, Embedded.Copper.on.PCB, Hardware, Socket}
[5 empty] | RNP902 | Environmentally Hazardous Material | Value Codes |  |  | Per Lucent Spec X-21314 'Use of environmentally Hazardous Substances in Product Design' | {Banned, Avoidable, None}
[5 empty] | RNP889 | Needle Flame Test | Value Codes |  |  | Passes IEC 695-2-2 Fire hazard testing, used mainly for discrete and passive components. | {Pass, Fail}
[5 empty] | RNP887 | Polymer Mass | Real Number | kilogram |  | Mass of the polymer in the component in grams.
[5 empty] | RNP204 | Pin Count | Integer | 1 | ECIX QRD CL1, Version 3.0-021599 | The number of physical connection points (e.g. pins, pads, balls) on the package.
[5 empty] | RNP291 | Product Revision Number | String |  | RosettaNet | A number reflecting the minor release identifier of a product.
[5 empty] | RNP290 | Product Version Number | String |  | RosettaNet | The major release identifier of a product.
|  | Property Set: | RNS-XJA661 | APPLI-SPECIFIC STD-PROD ICS {XJE399;XJE398;RNP604;XJF102;XJG896;RNP552;XJF330;XJG956;RNP537;XJG980;RNP536;XJG080;XJF310;XJH177;XJF329;XJF328;XJF327;XJG019;XJG979;XJG917;XJG018;XJG079;XJG978;XJG916;XJG977;}
[5 empty] | XJE399 | Output Capacitance | Real Number | farad |  | Output capacitance by the specified test condition. |  | Cout
[5 empty] | XJE398 | Input Capacitance | Real Number | farad |  | Input capacitance by the specified test condition. |  | Cin
[5 empty] | RNP604 | Voltage PECL Pin | Real Number | volt |  | Voltage on any PECL Pin. |  | Vpecl
[5 empty] | XJF102 | Storage Temperature | Real Number | celsius |  | The value as specified by level (minTypMax) of the ambient temperature (in Cel) in which this item was designed to be stored. |  | Tstg
[5 empty] | XJG896 | Junction Temperature | Real Number | celsius |  | junction temperature. |  | Tj
[5 empty] | RNP552 | PLL Lock Time | Real Number | second |  | The PLL Lock Time. |  | Tlock
[5 empty] | XJF330 | High-Level Output Current | Real Number | ampere |  | The output current value measured under the specified conditions. |  | I_OH
[5 empty] | XJG956 | Supply Voltage (VDD) | Real Number | volt |  | Supply Voltage (VDD). |  | VDD
[5 empty] | RNP537 | Device Speed (tpd) | Real Number | second |  | Device Speed (tpd). |  | tpd
[5 empty] | XJG980 | Low-level Input Voltage (for CMOS Level) | Real Number | volt |  | Low-level Input Voltage (for CMOS Level). |  | VIL
[5 empty] | RNP536 | Device Speed (fmax) | Real Number | hertz |  | The max Frequency of the device. |  | fmax
[5 empty] | XJG080 | Low-level Input Current | Real Number | ampere |  | The output current value measured under the specified conditions. |  | I_IL
[5 empty] | XJF310 | Operating Ambient Temperature | Real Number | celsius | JESD77-A. Ambient temperature or free-air temperature. IEC61360-4. AAE014-005. Ambient temperature or free air temperature. Measurement symbol found on data sheets: Ta . | The value as specified by level (minTypMax) of the ambient temperature (in Cel) in which this item was designed to operate. |  | Ta
[5 empty] | XJH177 | Supply Current (ICC) | Real Number | ampere |  | The continuous current (in A) required by this item during normal operation. |  | ICC
[5 empty] | XJF329 | Low Level Output Current | Real Number | ampere |  | The output current value measured under the specified conditions. |  | I_OL
[5 empty] | XJF328 | High-Level Output Voltage | Real Number | volt |  | High-Level Output Voltage. |  | V_OH
[5 empty] | XJF327 | Low-level Output Voltage | Real Number | volt |  | Output voltage when a designated low level output current is applied to output terminal. |  | VOL
[5 empty] | XJG019 | Low-level Input Voltage | Real Number | volt |  | Input low voltage for recommended operating conditions. |  | VIL
[5 empty] | XJG979 | Low-level Input Voltage (for TTL Level) | Real Number | volt |  | Low-level Input Voltage (for TTL Level). |  | VIL
[5 empty] | XJG917 | Deterministic Jitter | Real Number | second |  | deterministic jitter. |  | JDC
[5 empty] | XJG018 | High-Level Input Voltage | Real Number | volt |  | High-Level Input Voltage. |  | V_IH
[5 empty] | XJG079 | High-Level Input Current | Real Number | ampere |  | The input current value measured under the specified conditions. |  | I_IH
[5 empty] | XJG978 | High-level Input Voltage (for CMOS Level) | Real Number | volt |  | High-level Input Voltage (for CMOS Level). |  | VIH
[5 empty] | XJG916 | Random Jitter | Real Number | second |  | random jitter. |  | JRC
[5 empty] | XJG977 | High-level Input Voltage (for TTL Level) | Real Number | volt |  | High-level Input Voltage (for TTL Level). |  | VIH
|  | Root Property Set: | RNS-XJA001 | Root Set {RNP528;RNP139;RNP211;RNP210;RNP307;XJE002;XJE001;RNP145;XJE016;XJE015;XJE219;XJE014;XJE010;XJE136;XJE133;}
[5 empty] | RNP528 | Operating Range | Value Codes |  |  | The Field where the part will operate. | {Commercial, Military, Industrial}
[5 empty] | RNP139 | Key Text | String |  | ECIX QRD CL1, Version 3.0-021599 | Key words or phrases that customers would normally use in searching for a component.
[5 empty] | RNP211 | Manufacturer Name | String |  |  | The name of the manufacturer of the part.
[5 empty] | RNP210 | Manufacturer DUNS | String |  |  | A DUNS number of the manufacturer of the product.
[5 empty] | RNP307 | Is Generic | Boolean |  |  | A value of 1 denotes the product identifier is generic and cannot be ordered as-is because it identifies a family of related, orderable products that differ by one or more characteristics.
[5 empty] | XJE002 | Data Revision Number | String |  |  | A number reflecting the minor release identifier for product information.
[5 empty] | XJE001 | Data Version Number | String |  |  | A number reflecting the major release identifier of a product.
[5 empty] | RNP145 | Disclaimer | String |  | PCIS 1.4 | Denial statement(s) or renunciation, as of responsibility. A Disclaimer (disclaimer) is a statement that relinquishes legal responsibility for the use of products, devices, or circuitry described in the instance in which the disclaimer is contained.
[5 empty] | XJE016 | Package | String |  |  | A free-form text description of the package type.
[5 empty] | XJE015 | Application Scope | String |  |  | The intended application of the component.
[5 empty] | XJE219 | Operating Temperature | Real Number | celsius |  | The value as specified by level (minTypMax) of the ambient temperature (in Cel) in which this item was designed to operate.
[5 empty] | XJE014 | General Description | String |  |  | A free-form description of a component.
[5 empty] | XJE010 | Part Number | String |  |  | A manufacturer-defined product identifier.
[5 empty] | XJE136 | Mass | Real Number | kilogram |  | The mass of the item.
[5 empty] | XJE133 | Industry Standards | String |  |  | Industry Standards followed by the part.
|  | Property Set: | RNS166 | semiconductor package {RNP224;RNP223;RNP222;RNP221;RNP220;RNP219;}
[5 empty] | RNP224 | Fabrication Technology | Value Codes |  | ECIX QRD CL1, Version 3.0-021599 | The dominant process technique used in the design and fabrication of the product. | {BICMOS, BICMOS-E, BICMOS-T, BICMOS/G, BIMOS, BPOL, BUBBLE M, CHMOS, CMOS, CTL, D/CMOS, DMOS, ECL, ECL/100K, ECL/10K, GaAs, GaAsFET, HCMOS, HMOS II, HYBRID, JFET, LCCMOS, MESFET, MOS, NMOS, PMOS, S, TMOS, TTL, TTL L, TTL LS, TTL S, IGBT, MOSFET}
[5 empty] | RNP223 | Package: Lead Form | Value Codes |  | JESD30-B, Table 5 | The lead form of a package, defined according to JEDEC JESD30-B, Table 5. | {B, C, D, F, G, H, I, J, L, N, P, Q, R, S, T, U, W, Y, X}
[5 empty] | RNP222 | Package: Outline Style | Value Codes |  | JESD30-B, Table 1 | The outline style of a package, defined according to JEDEC JESD30-B, Table 1. | {CC, CP, CY, DB, FM, FO, FP, GA, IL, IP, LF, MA, MW, PF, PM, SO, SS, UC, VP, XA-XZ}
[5 empty] | RNP221 | Package: Terminal Position | Value Codes |  | JESD30-B, Table 2 | The terminal position of a package, defined according to JEDEC JESD30-B, Table 2. | {A, B, D, E, L, P, Q, R, S, T, U, Z, X}
[5 empty] | RNP220 | Package: Body Material | Value Codes |  | JESD30-B, Table 3 | The body material of a package, defined according to JEDEC JESD30-B, Table 3. | {C, G, L, M, P, X}
[5 empty] | RNP219 | Package: Specific Features | Value Codes |  | JESD30-B, Table 4 | Package-specific features of a package, defined according to JEDEC JESD30-B, Table 4. | {E, F, H, I, L, R, S, T, TP, TS, U, W}
XJA670 | ASSP - FOR MOTOR DRIVES | ASSP for motor drive.
|  | Property Set: | RNS113 | ELECTROSTATIC DISCHARGE (ESD) {RNP218;RNP217;RNP216;}
[5 empty] | RNP218 | ESD: HBM Minimum | Integer | volt | JESD-22A-114A | The electrostatic discharge (ESD) sensitivity of the internal pin based on the human body model (HBM) as defined in JESD-22A-114A.
[5 empty] | RNP217 | ESD: Internal Pin | Integer | volt | JESD-22C-101 | The electrostatic discharge (ESD) sensitivity of the internal pin based on the charged device model (CDM) as defined in JESD-22C-101.
[5 empty] | RNP216 | ESD: CDM Withstand | Value Codes |  | JESD-22C-101 | The electrostatic discharge (ESD) sensitivity of a device based on the charged device model (CDM) as defined in JESD-22C-101. | {100 Volts, 200 Volts, 500 Volts, 1000 Volts, 2000 Volts}
|  | Property Set: | RNS470 | Semiconductor Common Set {XJH195;RNP224;XJH194;XJF102;}
[5 empty] | XJH195 | Thermal Resistance(junction To Ambient) | Real Number | celsius/watt |  | Under thermally steady state while the device is energized, the value of the temperature difference between the junction and ambient air per unit power dissipation at the junction. |  | R_th(J-A)
[5 empty] | RNP224 | Fabrication Technology | Value Codes |  | ECIX QRD CL1, Version 3.0-021599 | The dominant process technique used in the design and fabrication of the product. | {BICMOS, BICMOS-E, BICMOS-T, BICMOS/G, BIMOS, BPOL, BUBBLE M, CHMOS, CMOS, CTL, D/CMOS, DMOS, ECL, ECL/100K, ECL/10K, GaAs, GaAsFET, HCMOS, HMOS II, HYBRID, JFET, LCCMOS, MESFET, MOS, NMOS, PMOS, S, TMOS, TTL, TTL L, TTL LS, TTL S, IGBT, MOSFET}
[5 empty] | XJH194 | Thermal Resistance(junction To Case) | Real Number | celsius/watt |  | Under thermally steady state, while the device is energized, the value of the temperature difference between the junction and case per unit power dissipation at the junction. |  | R_th(J-C)
[5 empty] | XJF102 | Storage Temperature | Real Number | celsius |  | The value as specified by level (minTypMax) of the ambient temperature (in Cel) in which this item was designed to be stored. |  | Tstg
|  | Property Set: | RNS204 | EC Common Properties {RNP897;RNP215;RNP896;RNP214;RNP213;RNP894;RNP212;RNP892;XJE177;RNP891;RNP165;RNP146;RNP903;RNP140;RNP902;RNP889;RNP887;RNP204;RNP291;RNP290;}
[5 empty] | RNP897 | UL 1581 Sec. 1080 Vertical Wire Flame Test | Value Codes |  |  | UL 1581: Reference standard for electrical wires, cables, and flexible cords. | {Pass, Fail}
[5 empty] | RNP215 | Lifecycle: Date | String |  | EIA-724 | The date that the product lifecycle assessment was made, represented in ISO 8601 format, e.g., '1994-03-21'.
[5 empty] | RNP896 | UL 1581 Sec. 1160 Vertical Tray Flame Test | Value Codes |  |  | UL 1581: Reference standard for electrical wires, cables, and flexible cords. | {Pass, Fail}
[5 empty] | RNP214 | Lifecycle: Years In Stage | Integer | year | EIA-724 | The number of years projected, from 0 to 25, until the product moves to the next lifecycle stage.
[5 empty] | RNP213 | Lifecycle: Years To End Of Life | Integer | year | EIA-724 | The number of years projected, from 0 to 25, to product discontinuance.
[5 empty] | RNP894 | UL 1666 Riser Flame Test | Value Codes |  |  | UL 1666: Standard for flame propagation heights of electrical and optical-fiber cables installed vertically in shafts. | {Pass, Fail}
[5 empty] | RNP212 | Lifecycle: Stage | Value Codes |  | EIA-724 | The current product lifecycle stage, as defined by EIA-724. | {1, 2, 3, 4, 5, 6}
[5 empty] | RNP892 | UL 910 Plenum Flame Test | Value Codes |  |  | Test method for fire and smoke characteristics of electrical and optical-fiber cable used in air-handling spaces. | {Pass, Fail}
[5 empty] | XJE177 | Power Dissipation | Real Number | watt | JIS C 2570 | The maximum permissible power dissipation per output (in W) of this item at specified ambient temperature.
[5 empty] | RNP891 | Oxygen Index | Value Codes |  |  | Oxygen index per ASTM 2863-77 which is a standard method for measuring the minimum oxygen concentration to support candle-like combustion of plastics. | {Pass, Fail}
[5 empty] | RNP165 | Standards Adoption | Value Codes |  | RosettaNetMS v0.6 | Proprietary or Industry Standard. | {Industry, Proprietary, Unknown}
[5 empty] | RNP146 | Moisture Sensitivity | Value Codes |  | IPC/JEDEC J-STD-020A | A standard clasification level indicitating the moisture sensetivity of a non-hermetically sealed solid state device. | {1, 2, 2a, 3, 4, 5, 5a, 6}
[5 empty] | RNP903 | Environmentally Hazardous Substance Code | Value Codes |  |  | Those substances which may be hazardous to either human health, such as Carcinogenic, Mutagenic, Teratogenic (CMT) or the environment, e.g. endangering the water, non degradable, bioaccumulative, ozone depleting etc. | {ACHC, As, Asb, Azo, Be, Cd, CFC, Cr, DMF, For, GE, Hg, Pb, PBB, PBDE, PCB, PCT, Rad, SbO3, Se, Syn}
[5 empty] | RNP140 | Mounting | Value Codes |  | ECIX QRD CL1, Version 3.0-021599 | The mounting method used. | {Through.Hole, Surface.Mount, Bare.Die, Chip.and.Wire, Compression, Embedded.Copper.on.PCB, Hardware, Socket}
[5 empty] | RNP902 | Environmentally Hazardous Material | Value Codes |  |  | Per Lucent Spec X-21314 'Use of environmentally Hazardous Substances in Product Design' | {Banned, Avoidable, None}
[5 empty] | RNP889 | Needle Flame Test | Value Codes |  |  | Passes IEC 695-2-2 Fire hazard testing, used mainly for discrete and passive components. | {Pass, Fail}
[5 empty] | RNP887 | Polymer Mass | Real Number | kilogram |  | Mass of the polymer in the component in grams.
[5 empty] | RNP204 | Pin Count | Integer | 1 | ECIX QRD CL1, Version 3.0-021599 | The number of physical connection points (e.g. pins, pads, balls) on the package.
[5 empty] | RNP291 | Product Revision Number | String |  | RosettaNet | A number reflecting the minor release identifier of a product.
[5 empty] | RNP290 | Product Version Number | String |  | RosettaNet | The major release identifier of a product.
|  | Property Set: | RNS-XJA661 | APPLI-SPECIFIC STD-PROD ICS {XJE399;XJE398;RNP604;XJF102;XJG896;RNP552;XJF330;XJG956;RNP537;XJG980;RNP536;XJG080;XJF310;XJH177;XJF329;XJF328;XJF327;XJG019;XJG979;XJG917;XJG018;XJG079;XJG978;XJG916;XJG977;}
[5 empty] | XJE399 | Output Capacitance | Real Number | farad |  | Output capacitance by the specified test condition. |  | Cout
[5 empty] | XJE398 | Input Capacitance | Real Number | farad |  | Input capacitance by the specified test condition. |  | Cin
[5 empty] | RNP604 | Voltage PECL Pin | Real Number | volt |  | Voltage on any PECL Pin. |  | Vpecl
[5 empty] | XJF102 | Storage Temperature | Real Number | celsius |  | The value as specified by level (minTypMax) of the ambient temperature (in Cel) in which this item was designed to be stored. |  | Tstg
[5 empty] | XJG896 | Junction Temperature | Real Number | celsius |  | junction temperature. |  | Tj
[5 empty] | RNP552 | PLL Lock Time | Real Number | second |  | The PLL Lock Time. |  | Tlock
[5 empty] | XJF330 | High-Level Output Current | Real Number | ampere |  | The output current value measured under the specified conditions. |  | I_OH
[5 empty] | XJG956 | Supply Voltage (VDD) | Real Number | volt |  | Supply Voltage (VDD). |  | VDD
[5 empty] | RNP537 | Device Speed (tpd) | Real Number | second |  | Device Speed (tpd). |  | tpd
[5 empty] | XJG980 | Low-level Input Voltage (for CMOS Level) | Real Number | volt |  | Low-level Input Voltage (for CMOS Level). |  | VIL
[5 empty] | RNP536 | Device Speed (fmax) | Real Number | hertz |  | The max Frequency of the device. |  | fmax
[5 empty] | XJG080 | Low-level Input Current | Real Number | ampere |  | The output current value measured under the specified conditions. |  | I_IL
[5 empty] | XJF310 | Operating Ambient Temperature | Real Number | celsius | JESD77-A. Ambient temperature or free-air temperature. IEC61360-4. AAE014-005. Ambient temperature or free air temperature. Measurement symbol found on data sheets: Ta . | The value as specified by level (minTypMax) of the ambient temperature (in Cel) in which this item was designed to operate. |  | Ta
[5 empty] | XJH177 | Supply Current (ICC) | Real Number | ampere |  | The continuous current (in A) required by this item during normal operation. |  | ICC
[5 empty] | XJF329 | Low Level Output Current | Real Number | ampere |  | The output current value measured under the specified conditions. |  | I_OL
[5 empty] | XJF328 | High-Level Output Voltage | Real Number | volt |  | High-Level Output Voltage. |  | V_OH
[5 empty] | XJF327 | Low-level Output Voltage | Real Number | volt |  | Output voltage when a designated low level output current is applied to output terminal. |  | VOL
[5 empty] | XJG019 | Low-level Input Voltage | Real Number | volt |  | Input low voltage for recommended operating conditions. |  | VIL
[5 empty] | XJG979 | Low-level Input Voltage (for TTL Level) | Real Number | volt |  | Low-level Input Voltage (for TTL Level). |  | VIL
[5 empty] | XJG917 | Deterministic Jitter | Real Number | second |  | deterministic jitter. |  | JDC
[5 empty] | XJG018 | High-Level Input Voltage | Real Number | volt |  | High-Level Input Voltage. |  | V_IH
[5 empty] | XJG079 | High-Level Input Current | Real Number | ampere |  | The input current value measured under the specified conditions. |  | I_IH
[5 empty] | XJG978 | High-level Input Voltage (for CMOS Level) | Real Number | volt |  | High-level Input Voltage (for CMOS Level). |  | VIH
[5 empty] | XJG916 | Random Jitter | Real Number | second |  | random jitter. |  | JRC
[5 empty] | XJG977 | High-level Input Voltage (for TTL Level) | Real Number | volt |  | High-level Input Voltage (for TTL Level). |  | VIH
|  | Root Property Set: | RNS-XJA001 | Root Set {RNP528;RNP139;RNP211;RNP210;RNP307;XJE002;XJE001;RNP145;XJE016;XJE015;XJE219;XJE014;XJE010;XJE136;XJE133;}
[5 empty] | RNP528 | Operating Range | Value Codes |  |  | The Field where the part will operate. | {Commercial, Military, Industrial}
[5 empty] | RNP139 | Key Text | String |  | ECIX QRD CL1, Version 3.0-021599 | Key words or phrases that customers would normally use in searching for a component.
[5 empty] | RNP211 | Manufacturer Name | String |  |  | The name of the manufacturer of the part.
[5 empty] | RNP210 | Manufacturer DUNS | String |  |  | A DUNS number of the manufacturer of the product.
[5 empty] | RNP307 | Is Generic | Boolean |  |  | A value of 1 denotes the product identifier is generic and cannot be ordered as-is because it identifies a family of related, orderable products that differ by one or more characteristics.
[5 empty] | XJE002 | Data Revision Number | String |  |  | A number reflecting the minor release identifier for product information.
[5 empty] | XJE001 | Data Version Number | String |  |  | A number reflecting the major release identifier of a product.
[5 empty] | RNP145 | Disclaimer | String |  | PCIS 1.4 | Denial statement(s) or renunciation, as of responsibility. A Disclaimer (disclaimer) is a statement that relinquishes legal responsibility for the use of products, devices, or circuitry described in the instance in which the disclaimer is contained.
[5 empty] | XJE016 | Package | String |  |  | A free-form text description of the package type.
[5 empty] | XJE015 | Application Scope | String |  |  | The intended application of the component.
[5 empty] | XJE219 | Operating Temperature | Real Number | celsius |  | The value as specified by level (minTypMax) of the ambient temperature (in Cel) in which this item was designed to operate.
[5 empty] | XJE014 | General Description | String |  |  | A free-form description of a component.
[5 empty] | XJE010 | Part Number | String |  |  | A manufacturer-defined product identifier.
[5 empty] | XJE136 | Mass | Real Number | kilogram |  | The mass of the item.
[5 empty] | XJE133 | Industry Standards | String |  |  | Industry Standards followed by the part.
|  | Property Set: | RNS166 | semiconductor package {RNP224;RNP223;RNP222;RNP221;RNP220;RNP219;}
[5 empty] | RNP224 | Fabrication Technology | Value Codes |  | ECIX QRD CL1, Version 3.0-021599 | The dominant process technique used in the design and fabrication of the product. | {BICMOS, BICMOS-E, BICMOS-T, BICMOS/G, BIMOS, BPOL, BUBBLE M, CHMOS, CMOS, CTL, D/CMOS, DMOS, ECL, ECL/100K, ECL/10K, GaAs, GaAsFET, HCMOS, HMOS II, HYBRID, JFET, LCCMOS, MESFET, MOS, NMOS, PMOS, S, TMOS, TTL, TTL L, TTL LS, TTL S, IGBT, MOSFET}
[5 empty] | RNP223 | Package: Lead Form | Value Codes |  | JESD30-B, Table 5 | The lead form of a package, defined according to JEDEC JESD30-B, Table 5. | {B, C, D, F, G, H, I, J, L, N, P, Q, R, S, T, U, W, Y, X}
[5 empty] | RNP222 | Package: Outline Style | Value Codes |  | JESD30-B, Table 1 | The outline style of a package, defined according to JEDEC JESD30-B, Table 1. | {CC, CP, CY, DB, FM, FO, FP, GA, IL, IP, LF, MA, MW, PF, PM, SO, SS, UC, VP, XA-XZ}
[5 empty] | RNP221 | Package: Terminal Position | Value Codes |  | JESD30-B, Table 2 | The terminal position of a package, defined according to JEDEC JESD30-B, Table 2. | {A, B, D, E, L, P, Q, R, S, T, U, Z, X}
[5 empty] | RNP220 | Package: Body Material | Value Codes |  | JESD30-B, Table 3 | The body material of a package, defined according to JEDEC JESD30-B, Table 3. | {C, G, L, M, P, X}
[5 empty] | RNP219 | Package: Specific Features | Value Codes |  | JESD30-B, Table 4 | Package-specific features of a package, defined according to JEDEC JESD30-B, Table 4. | {E, F, H, I, L, R, S, T, TP, TS, U, W}
XJA671 | ASSP - FOR MOBILE SYSTEMS | ASSP for mobile.
|  | Property Set: | RNS113 | ELECTROSTATIC DISCHARGE (ESD) {RNP218;RNP217;RNP216;}
[5 empty] | RNP218 | ESD: HBM Minimum | Integer | volt | JESD-22A-114A | The electrostatic discharge (ESD) sensitivity of the internal pin based on the human body model (HBM) as defined in JESD-22A-114A.
[5 empty] | RNP217 | ESD: Internal Pin | Integer | volt | JESD-22C-101 | The electrostatic discharge (ESD) sensitivity of the internal pin based on the charged device model (CDM) as defined in JESD-22C-101.
[5 empty] | RNP216 | ESD: CDM Withstand | Value Codes |  | JESD-22C-101 | The electrostatic discharge (ESD) sensitivity of a device based on the charged device model (CDM) as defined in JESD-22C-101. | {100 Volts, 200 Volts, 500 Volts, 1000 Volts, 2000 Volts}
|  | Property Set: | RNS470 | Semiconductor Common Set {XJH195;RNP224;XJH194;XJF102;}
[5 empty] | XJH195 | Thermal Resistance(junction To Ambient) | Real Number | celsius/watt |  | Under thermally steady state while the device is energized, the value of the temperature difference between the junction and ambient air per unit power dissipation at the junction. |  | R_th(J-A)
[5 empty] | RNP224 | Fabrication Technology | Value Codes |  | ECIX QRD CL1, Version 3.0-021599 | The dominant process technique used in the design and fabrication of the product. | {BICMOS, BICMOS-E, BICMOS-T, BICMOS/G, BIMOS, BPOL, BUBBLE M, CHMOS, CMOS, CTL, D/CMOS, DMOS, ECL, ECL/100K, ECL/10K, GaAs, GaAsFET, HCMOS, HMOS II, HYBRID, JFET, LCCMOS, MESFET, MOS, NMOS, PMOS, S, TMOS, TTL, TTL L, TTL LS, TTL S, IGBT, MOSFET}
[5 empty] | XJH194 | Thermal Resistance(junction To Case) | Real Number | celsius/watt |  | Under thermally steady state, while the device is energized, the value of the temperature difference between the junction and case per unit power dissipation at the junction. |  | R_th(J-C)
[5 empty] | XJF102 | Storage Temperature | Real Number | celsius |  | The value as specified by level (minTypMax) of the ambient temperature (in Cel) in which this item was designed to be stored. |  | Tstg
|  | Property Set: | RNS204 | EC Common Properties {RNP897;RNP215;RNP896;RNP214;RNP213;RNP894;RNP212;RNP892;XJE177;RNP891;RNP165;RNP146;RNP903;RNP140;RNP902;RNP889;RNP887;RNP204;RNP291;RNP290;}
[5 empty] | RNP897 | UL 1581 Sec. 1080 Vertical Wire Flame Test | Value Codes |  |  | UL 1581: Reference standard for electrical wires, cables, and flexible cords. | {Pass, Fail}
[5 empty] | RNP215 | Lifecycle: Date | String |  | EIA-724 | The date that the product lifecycle assessment was made, represented in ISO 8601 format, e.g., '1994-03-21'.
[5 empty] | RNP896 | UL 1581 Sec. 1160 Vertical Tray Flame Test | Value Codes |  |  | UL 1581: Reference standard for electrical wires, cables, and flexible cords. | {Pass, Fail}
[5 empty] | RNP214 | Lifecycle: Years In Stage | Integer | year | EIA-724 | The number of years projected, from 0 to 25, until the product moves to the next lifecycle stage.
[5 empty] | RNP213 | Lifecycle: Years To End Of Life | Integer | year | EIA-724 | The number of years projected, from 0 to 25, to product discontinuance.
[5 empty] | RNP894 | UL 1666 Riser Flame Test | Value Codes |  |  | UL 1666: Standard for flame propagation heights of electrical and optical-fiber cables installed vertically in shafts. | {Pass, Fail}
[5 empty] | RNP212 | Lifecycle: Stage | Value Codes |  | EIA-724 | The current product lifecycle stage, as defined by EIA-724. | {1, 2, 3, 4, 5, 6}
[5 empty] | RNP892 | UL 910 Plenum Flame Test | Value Codes |  |  | Test method for fire and smoke characteristics of electrical and optical-fiber cable used in air-handling spaces. | {Pass, Fail}
[5 empty] | XJE177 | Power Dissipation | Real Number | watt | JIS C 2570 | The maximum permissible power dissipation per output (in W) of this item at specified ambient temperature.
[5 empty] | RNP891 | Oxygen Index | Value Codes |  |  | Oxygen index per ASTM 2863-77 which is a standard method for measuring the minimum oxygen concentration to support candle-like combustion of plastics. | {Pass, Fail}
[5 empty] | RNP165 | Standards Adoption | Value Codes |  | RosettaNetMS v0.6 | Proprietary or Industry Standard. | {Industry, Proprietary, Unknown}
[5 empty] | RNP146 | Moisture Sensitivity | Value Codes |  | IPC/JEDEC J-STD-020A | A standard clasification level indicitating the moisture sensetivity of a non-hermetically sealed solid state device. | {1, 2, 2a, 3, 4, 5, 5a, 6}
[5 empty] | RNP903 | Environmentally Hazardous Substance Code | Value Codes |  |  | Those substances which may be hazardous to either human health, such as Carcinogenic, Mutagenic, Teratogenic (CMT) or the environment, e.g. endangering the water, non degradable, bioaccumulative, ozone depleting etc. | {ACHC, As, Asb, Azo, Be, Cd, CFC, Cr, DMF, For, GE, Hg, Pb, PBB, PBDE, PCB, PCT, Rad, SbO3, Se, Syn}
[5 empty] | RNP140 | Mounting | Value Codes |  | ECIX QRD CL1, Version 3.0-021599 | The mounting method used. | {Through.Hole, Surface.Mount, Bare.Die, Chip.and.Wire, Compression, Embedded.Copper.on.PCB, Hardware, Socket}
[5 empty] | RNP902 | Environmentally Hazardous Material | Value Codes |  |  | Per Lucent Spec X-21314 'Use of environmentally Hazardous Substances in Product Design' | {Banned, Avoidable, None}
[5 empty] | RNP889 | Needle Flame Test | Value Codes |  |  | Passes IEC 695-2-2 Fire hazard testing, used mainly for discrete and passive components. | {Pass, Fail}
[5 empty] | RNP887 | Polymer Mass | Real Number | kilogram |  | Mass of the polymer in the component in grams.
[5 empty] | RNP204 | Pin Count | Integer | 1 | ECIX QRD CL1, Version 3.0-021599 | The number of physical connection points (e.g. pins, pads, balls) on the package.
[5 empty] | RNP291 | Product Revision Number | String |  | RosettaNet | A number reflecting the minor release identifier of a product.
[5 empty] | RNP290 | Product Version Number | String |  | RosettaNet | The major release identifier of a product.
|  | Property Set: | RNS-XJA661 | APPLI-SPECIFIC STD-PROD ICS {XJE399;XJE398;RNP604;XJF102;XJG896;RNP552;XJF330;XJG956;RNP537;XJG980;RNP536;XJG080;XJF310;XJH177;XJF329;XJF328;XJF327;XJG019;XJG979;XJG917;XJG018;XJG079;XJG978;XJG916;XJG977;}
[5 empty] | XJE399 | Output Capacitance | Real Number | farad |  | Output capacitance by the specified test condition. |  | Cout
[5 empty] | XJE398 | Input Capacitance | Real Number | farad |  | Input capacitance by the specified test condition. |  | Cin
[5 empty] | RNP604 | Voltage PECL Pin | Real Number | volt |  | Voltage on any PECL Pin. |  | Vpecl
[5 empty] | XJF102 | Storage Temperature | Real Number | celsius |  | The value as specified by level (minTypMax) of the ambient temperature (in Cel) in which this item was designed to be stored. |  | Tstg
[5 empty] | XJG896 | Junction Temperature | Real Number | celsius |  | junction temperature. |  | Tj
[5 empty] | RNP552 | PLL Lock Time | Real Number | second |  | The PLL Lock Time. |  | Tlock
[5 empty] | XJF330 | High-Level Output Current | Real Number | ampere |  | The output current value measured under the specified conditions. |  | I_OH
[5 empty] | XJG956 | Supply Voltage (VDD) | Real Number | volt |  | Supply Voltage (VDD). |  | VDD
[5 empty] | RNP537 | Device Speed (tpd) | Real Number | second |  | Device Speed (tpd). |  | tpd
[5 empty] | XJG980 | Low-level Input Voltage (for CMOS Level) | Real Number | volt |  | Low-level Input Voltage (for CMOS Level). |  | VIL
[5 empty] | RNP536 | Device Speed (fmax) | Real Number | hertz |  | The max Frequency of the device. |  | fmax
[5 empty] | XJG080 | Low-level Input Current | Real Number | ampere |  | The output current value measured under the specified conditions. |  | I_IL
[5 empty] | XJF310 | Operating Ambient Temperature | Real Number | celsius | JESD77-A. Ambient temperature or free-air temperature. IEC61360-4. AAE014-005. Ambient temperature or free air temperature. Measurement symbol found on data sheets: Ta . | The value as specified by level (minTypMax) of the ambient temperature (in Cel) in which this item was designed to operate. |  | Ta
[5 empty] | XJH177 | Supply Current (ICC) | Real Number | ampere |  | The continuous current (in A) required by this item during normal operation. |  | ICC
[5 empty] | XJF329 | Low Level Output Current | Real Number | ampere |  | The output current value measured under the specified conditions. |  | I_OL
[5 empty] | XJF328 | High-Level Output Voltage | Real Number | volt |  | High-Level Output Voltage. |  | V_OH
[5 empty] | XJF327 | Low-level Output Voltage | Real Number | volt |  | Output voltage when a designated low level output current is applied to output terminal. |  | VOL
[5 empty] | XJG019 | Low-level Input Voltage | Real Number | volt |  | Input low voltage for recommended operating conditions. |  | VIL
[5 empty] | XJG979 | Low-level Input Voltage (for TTL Level) | Real Number | volt |  | Low-level Input Voltage (for TTL Level). |  | VIL
[5 empty] | XJG917 | Deterministic Jitter | Real Number | second |  | deterministic jitter. |  | JDC
[5 empty] | XJG018 | High-Level Input Voltage | Real Number | volt |  | High-Level Input Voltage. |  | V_IH
[5 empty] | XJG079 | High-Level Input Current | Real Number | ampere |  | The input current value measured under the specified conditions. |  | I_IH
[5 empty] | XJG978 | High-level Input Voltage (for CMOS Level) | Real Number | volt |  | High-level Input Voltage (for CMOS Level). |  | VIH
[5 empty] | XJG916 | Random Jitter | Real Number | second |  | random jitter. |  | JRC
[5 empty] | XJG977 | High-level Input Voltage (for TTL Level) | Real Number | volt |  | High-level Input Voltage (for TTL Level). |  | VIH
|  | Root Property Set: | RNS-XJA001 | Root Set {RNP528;RNP139;RNP211;RNP210;RNP307;XJE002;XJE001;RNP145;XJE016;XJE015;XJE219;XJE014;XJE010;XJE136;XJE133;}
[5 empty] | RNP528 | Operating Range | Value Codes |  |  | The Field where the part will operate. | {Commercial, Military, Industrial}
[5 empty] | RNP139 | Key Text | String |  | ECIX QRD CL1, Version 3.0-021599 | Key words or phrases that customers would normally use in searching for a component.
[5 empty] | RNP211 | Manufacturer Name | String |  |  | The name of the manufacturer of the part.
[5 empty] | RNP210 | Manufacturer DUNS | String |  |  | A DUNS number of the manufacturer of the product.
[5 empty] | RNP307 | Is Generic | Boolean |  |  | A value of 1 denotes the product identifier is generic and cannot be ordered as-is because it identifies a family of related, orderable products that differ by one or more characteristics.
[5 empty] | XJE002 | Data Revision Number | String |  |  | A number reflecting the minor release identifier for product information.
[5 empty] | XJE001 | Data Version Number | String |  |  | A number reflecting the major release identifier of a product.
[5 empty] | RNP145 | Disclaimer | String |  | PCIS 1.4 | Denial statement(s) or renunciation, as of responsibility. A Disclaimer (disclaimer) is a statement that relinquishes legal responsibility for the use of products, devices, or circuitry described in the instance in which the disclaimer is contained.
[5 empty] | XJE016 | Package | String |  |  | A free-form text description of the package type.
[5 empty] | XJE015 | Application Scope | String |  |  | The intended application of the component.
[5 empty] | XJE219 | Operating Temperature | Real Number | celsius |  | The value as specified by level (minTypMax) of the ambient temperature (in Cel) in which this item was designed to operate.
[5 empty] | XJE014 | General Description | String |  |  | A free-form description of a component.
[5 empty] | XJE010 | Part Number | String |  |  | A manufacturer-defined product identifier.
[5 empty] | XJE136 | Mass | Real Number | kilogram |  | The mass of the item.
[5 empty] | XJE133 | Industry Standards | String |  |  | Industry Standards followed by the part.
|  | Property Set: | RNS166 | semiconductor package {RNP224;RNP223;RNP222;RNP221;RNP220;RNP219;}
[5 empty] | RNP224 | Fabrication Technology | Value Codes |  | ECIX QRD CL1, Version 3.0-021599 | The dominant process technique used in the design and fabrication of the product. | {BICMOS, BICMOS-E, BICMOS-T, BICMOS/G, BIMOS, BPOL, BUBBLE M, CHMOS, CMOS, CTL, D/CMOS, DMOS, ECL, ECL/100K, ECL/10K, GaAs, GaAsFET, HCMOS, HMOS II, HYBRID, JFET, LCCMOS, MESFET, MOS, NMOS, PMOS, S, TMOS, TTL, TTL L, TTL LS, TTL S, IGBT, MOSFET}
[5 empty] | RNP223 | Package: Lead Form | Value Codes |  | JESD30-B, Table 5 | The lead form of a package, defined according to JEDEC JESD30-B, Table 5. | {B, C, D, F, G, H, I, J, L, N, P, Q, R, S, T, U, W, Y, X}
[5 empty] | RNP222 | Package: Outline Style | Value Codes |  | JESD30-B, Table 1 | The outline style of a package, defined according to JEDEC JESD30-B, Table 1. | {CC, CP, CY, DB, FM, FO, FP, GA, IL, IP, LF, MA, MW, PF, PM, SO, SS, UC, VP, XA-XZ}
[5 empty] | RNP221 | Package: Terminal Position | Value Codes |  | JESD30-B, Table 2 | The terminal position of a package, defined according to JEDEC JESD30-B, Table 2. | {A, B, D, E, L, P, Q, R, S, T, U, Z, X}
[5 empty] | RNP220 | Package: Body Material | Value Codes |  | JESD30-B, Table 3 | The body material of a package, defined according to JEDEC JESD30-B, Table 3. | {C, G, L, M, P, X}
[5 empty] | RNP219 | Package: Specific Features | Value Codes |  | JESD30-B, Table 4 | Package-specific features of a package, defined according to JEDEC JESD30-B, Table 4. | {E, F, H, I, L, R, S, T, TP, TS, U, W}
XJA672 | ASSP - FOR AUTOMOTIVE | ASSP for Car.
|  | Property Set: | RNS113 | ELECTROSTATIC DISCHARGE (ESD) {RNP218;RNP217;RNP216;}
[5 empty] | RNP218 | ESD: HBM Minimum | Integer | volt | JESD-22A-114A | The electrostatic discharge (ESD) sensitivity of the internal pin based on the human body model (HBM) as defined in JESD-22A-114A.
[5 empty] | RNP217 | ESD: Internal Pin | Integer | volt | JESD-22C-101 | The electrostatic discharge (ESD) sensitivity of the internal pin based on the charged device model (CDM) as defined in JESD-22C-101.
[5 empty] | RNP216 | ESD: CDM Withstand | Value Codes |  | JESD-22C-101 | The electrostatic discharge (ESD) sensitivity of a device based on the charged device model (CDM) as defined in JESD-22C-101. | {100 Volts, 200 Volts, 500 Volts, 1000 Volts, 2000 Volts}
|  | Property Set: | RNS470 | Semiconductor Common Set {XJH195;RNP224;XJH194;XJF102;}
[5 empty] | XJH195 | Thermal Resistance(junction To Ambient) | Real Number | celsius/watt |  | Under thermally steady state while the device is energized, the value of the temperature difference between the junction and ambient air per unit power dissipation at the junction. |  | R_th(J-A)
[5 empty] | RNP224 | Fabrication Technology | Value Codes |  | ECIX QRD CL1, Version 3.0-021599 | The dominant process technique used in the design and fabrication of the product. | {BICMOS, BICMOS-E, BICMOS-T, BICMOS/G, BIMOS, BPOL, BUBBLE M, CHMOS, CMOS, CTL, D/CMOS, DMOS, ECL, ECL/100K, ECL/10K, GaAs, GaAsFET, HCMOS, HMOS II, HYBRID, JFET, LCCMOS, MESFET, MOS, NMOS, PMOS, S, TMOS, TTL, TTL L, TTL LS, TTL S, IGBT, MOSFET}
[5 empty] | XJH194 | Thermal Resistance(junction To Case) | Real Number | celsius/watt |  | Under thermally steady state, while the device is energized, the value of the temperature difference between the junction and case per unit power dissipation at the junction. |  | R_th(J-C)
[5 empty] | XJF102 | Storage Temperature | Real Number | celsius |  | The value as specified by level (minTypMax) of the ambient temperature (in Cel) in which this item was designed to be stored. |  | Tstg
|  | Property Set: | RNS204 | EC Common Properties {RNP897;RNP215;RNP896;RNP214;RNP213;RNP894;RNP212;RNP892;XJE177;RNP891;RNP165;RNP146;RNP903;RNP140;RNP902;RNP889;RNP887;RNP204;RNP291;RNP290;}
[5 empty] | RNP897 | UL 1581 Sec. 1080 Vertical Wire Flame Test | Value Codes |  |  | UL 1581: Reference standard for electrical wires, cables, and flexible cords. | {Pass, Fail}
[5 empty] | RNP215 | Lifecycle: Date | String |  | EIA-724 | The date that the product lifecycle assessment was made, represented in ISO 8601 format, e.g., '1994-03-21'.
[5 empty] | RNP896 | UL 1581 Sec. 1160 Vertical Tray Flame Test | Value Codes |  |  | UL 1581: Reference standard for electrical wires, cables, and flexible cords. | {Pass, Fail}
[5 empty] | RNP214 | Lifecycle: Years In Stage | Integer | year | EIA-724 | The number of years projected, from 0 to 25, until the product moves to the next lifecycle stage.
[5 empty] | RNP213 | Lifecycle: Years To End Of Life | Integer | year | EIA-724 | The number of years projected, from 0 to 25, to product discontinuance.
[5 empty] | RNP894 | UL 1666 Riser Flame Test | Value Codes |  |  | UL 1666: Standard for flame propagation heights of electrical and optical-fiber cables installed vertically in shafts. | {Pass, Fail}
[5 empty] | RNP212 | Lifecycle: Stage | Value Codes |  | EIA-724 | The current product lifecycle stage, as defined by EIA-724. | {1, 2, 3, 4, 5, 6}
[5 empty] | RNP892 | UL 910 Plenum Flame Test | Value Codes |  |  | Test method for fire and smoke characteristics of electrical and optical-fiber cable used in air-handling spaces. | {Pass, Fail}
[5 empty] | XJE177 | Power Dissipation | Real Number | watt | JIS C 2570 | The maximum permissible power dissipation per output (in W) of this item at specified ambient temperature.
[5 empty] | RNP891 | Oxygen Index | Value Codes |  |  | Oxygen index per ASTM 2863-77 which is a standard method for measuring the minimum oxygen concentration to support candle-like combustion of plastics. | {Pass, Fail}
[5 empty] | RNP165 | Standards Adoption | Value Codes |  | RosettaNetMS v0.6 | Proprietary or Industry Standard. | {Industry, Proprietary, Unknown}
[5 empty] | RNP146 | Moisture Sensitivity | Value Codes |  | IPC/JEDEC J-STD-020A | A standard clasification level indicitating the moisture sensetivity of a non-hermetically sealed solid state device. | {1, 2, 2a, 3, 4, 5, 5a, 6}
[5 empty] | RNP903 | Environmentally Hazardous Substance Code | Value Codes |  |  | Those substances which may be hazardous to either human health, such as Carcinogenic, Mutagenic, Teratogenic (CMT) or the environment, e.g. endangering the water, non degradable, bioaccumulative, ozone depleting etc. | {ACHC, As, Asb, Azo, Be, Cd, CFC, Cr, DMF, For, GE, Hg, Pb, PBB, PBDE, PCB, PCT, Rad, SbO3, Se, Syn}
[5 empty] | RNP140 | Mounting | Value Codes |  | ECIX QRD CL1, Version 3.0-021599 | The mounting method used. | {Through.Hole, Surface.Mount, Bare.Die, Chip.and.Wire, Compression, Embedded.Copper.on.PCB, Hardware, Socket}
[5 empty] | RNP902 | Environmentally Hazardous Material | Value Codes |  |  | Per Lucent Spec X-21314 'Use of environmentally Hazardous Substances in Product Design' | {Banned, Avoidable, None}
[5 empty] | RNP889 | Needle Flame Test | Value Codes |  |  | Passes IEC 695-2-2 Fire hazard testing, used mainly for discrete and passive components. | {Pass, Fail}
[5 empty] | RNP887 | Polymer Mass | Real Number | kilogram |  | Mass of the polymer in the component in grams.
[5 empty] | RNP204 | Pin Count | Integer | 1 | ECIX QRD CL1, Version 3.0-021599 | The number of physical connection points (e.g. pins, pads, balls) on the package.
[5 empty] | RNP291 | Product Revision Number | String |  | RosettaNet | A number reflecting the minor release identifier of a product.
[5 empty] | RNP290 | Product Version Number | String |  | RosettaNet | The major release identifier of a product.
|  | Root Property Set: | RNS-XJA001 | Root Set {RNP528;RNP139;RNP211;RNP210;RNP307;XJE002;XJE001;RNP145;XJE016;XJE015;XJE219;XJE014;XJE010;XJE136;XJE133;}
[5 empty] | RNP528 | Operating Range | Value Codes |  |  | The Field where the part will operate. | {Commercial, Military, Industrial}
[5 empty] | RNP139 | Key Text | String |  | ECIX QRD CL1, Version 3.0-021599 | Key words or phrases that customers would normally use in searching for a component.
[5 empty] | RNP211 | Manufacturer Name | String |  |  | The name of the manufacturer of the part.
[5 empty] | RNP210 | Manufacturer DUNS | String |  |  | A DUNS number of the manufacturer of the product.
[5 empty] | RNP307 | Is Generic | Boolean |  |  | A value of 1 denotes the product identifier is generic and cannot be ordered as-is because it identifies a family of related, orderable products that differ by one or more characteristics.
[5 empty] | XJE002 | Data Revision Number | String |  |  | A number reflecting the minor release identifier for product information.
[5 empty] | XJE001 | Data Version Number | String |  |  | A number reflecting the major release identifier of a product.
[5 empty] | RNP145 | Disclaimer | String |  | PCIS 1.4 | Denial statement(s) or renunciation, as of responsibility. A Disclaimer (disclaimer) is a statement that relinquishes legal responsibility for the use of products, devices, or circuitry described in the instance in which the disclaimer is contained.
[5 empty] | XJE016 | Package | String |  |  | A free-form text description of the package type.
[5 empty] | XJE015 | Application Scope | String |  |  | The intended application of the component.
[5 empty] | XJE219 | Operating Temperature | Real Number | celsius |  | The value as specified by level (minTypMax) of the ambient temperature (in Cel) in which this item was designed to operate.
[5 empty] | XJE014 | General Description | String |  |  | A free-form description of a component.
[5 empty] | XJE010 | Part Number | String |  |  | A manufacturer-defined product identifier.
[5 empty] | XJE136 | Mass | Real Number | kilogram |  | The mass of the item.
[5 empty] | XJE133 | Industry Standards | String |  |  | Industry Standards followed by the part.
|  | Property Set: | RNS166 | semiconductor package {RNP224;RNP223;RNP222;RNP221;RNP220;RNP219;}
[5 empty] | RNP224 | Fabrication Technology | Value Codes |  | ECIX QRD CL1, Version 3.0-021599 | The dominant process technique used in the design and fabrication of the product. | {BICMOS, BICMOS-E, BICMOS-T, BICMOS/G, BIMOS, BPOL, BUBBLE M, CHMOS, CMOS, CTL, D/CMOS, DMOS, ECL, ECL/100K, ECL/10K, GaAs, GaAsFET, HCMOS, HMOS II, HYBRID, JFET, LCCMOS, MESFET, MOS, NMOS, PMOS, S, TMOS, TTL, TTL L, TTL LS, TTL S, IGBT, MOSFET}
[5 empty] | RNP223 | Package: Lead Form | Value Codes |  | JESD30-B, Table 5 | The lead form of a package, defined according to JEDEC JESD30-B, Table 5. | {B, C, D, F, G, H, I, J, L, N, P, Q, R, S, T, U, W, Y, X}
[5 empty] | RNP222 | Package: Outline Style | Value Codes |  | JESD30-B, Table 1 | The outline style of a package, defined according to JEDEC JESD30-B, Table 1. | {CC, CP, CY, DB, FM, FO, FP, GA, IL, IP, LF, MA, MW, PF, PM, SO, SS, UC, VP, XA-XZ}
[5 empty] | RNP221 | Package: Terminal Position | Value Codes |  | JESD30-B, Table 2 | The terminal position of a package, defined according to JEDEC JESD30-B, Table 2. | {A, B, D, E, L, P, Q, R, S, T, U, Z, X}
[5 empty] | RNP220 | Package: Body Material | Value Codes |  | JESD30-B, Table 3 | The body material of a package, defined according to JEDEC JESD30-B, Table 3. | {C, G, L, M, P, X}
[5 empty] | RNP219 | Package: Specific Features | Value Codes |  | JESD30-B, Table 4 | Package-specific features of a package, defined according to JEDEC JESD30-B, Table 4. | {E, F, H, I, L, R, S, T, TP, TS, U, W}
XJA674 | ASSP - FOR CLOCKS | for Clock.
|  | Property Set: | RNS113 | ELECTROSTATIC DISCHARGE (ESD) {RNP218;RNP217;RNP216;}
[5 empty] | RNP218 | ESD: HBM Minimum | Integer | volt | JESD-22A-114A | The electrostatic discharge (ESD) sensitivity of the internal pin based on the human body model (HBM) as defined in JESD-22A-114A.
[5 empty] | RNP217 | ESD: Internal Pin | Integer | volt | JESD-22C-101 | The electrostatic discharge (ESD) sensitivity of the internal pin based on the charged device model (CDM) as defined in JESD-22C-101.
[5 empty] | RNP216 | ESD: CDM Withstand | Value Codes |  | JESD-22C-101 | The electrostatic discharge (ESD) sensitivity of a device based on the charged device model (CDM) as defined in JESD-22C-101. | {100 Volts, 200 Volts, 500 Volts, 1000 Volts, 2000 Volts}
|  | Property Set: | RNS470 | Semiconductor Common Set {XJH195;RNP224;XJH194;XJF102;}
[5 empty] | XJH195 | Thermal Resistance(junction To Ambient) | Real Number | celsius/watt |  | Under thermally steady state while the device is energized, the value of the temperature difference between the junction and ambient air per unit power dissipation at the junction. |  | R_th(J-A)
[5 empty] | RNP224 | Fabrication Technology | Value Codes |  | ECIX QRD CL1, Version 3.0-021599 | The dominant process technique used in the design and fabrication of the product. | {BICMOS, BICMOS-E, BICMOS-T, BICMOS/G, BIMOS, BPOL, BUBBLE M, CHMOS, CMOS, CTL, D/CMOS, DMOS, ECL, ECL/100K, ECL/10K, GaAs, GaAsFET, HCMOS, HMOS II, HYBRID, JFET, LCCMOS, MESFET, MOS, NMOS, PMOS, S, TMOS, TTL, TTL L, TTL LS, TTL S, IGBT, MOSFET}
[5 empty] | XJH194 | Thermal Resistance(junction To Case) | Real Number | celsius/watt |  | Under thermally steady state, while the device is energized, the value of the temperature difference between the junction and case per unit power dissipation at the junction. |  | R_th(J-C)
[5 empty] | XJF102 | Storage Temperature | Real Number | celsius |  | The value as specified by level (minTypMax) of the ambient temperature (in Cel) in which this item was designed to be stored. |  | Tstg
|  | Property Set: | RNS204 | EC Common Properties {RNP897;RNP215;RNP896;RNP214;RNP213;RNP894;RNP212;RNP892;XJE177;RNP891;RNP165;RNP146;RNP903;RNP140;RNP902;RNP889;RNP887;RNP204;RNP291;RNP290;}
[5 empty] | RNP897 | UL 1581 Sec. 1080 Vertical Wire Flame Test | Value Codes |  |  | UL 1581: Reference standard for electrical wires, cables, and flexible cords. | {Pass, Fail}
[5 empty] | RNP215 | Lifecycle: Date | String |  | EIA-724 | The date that the product lifecycle assessment was made, represented in ISO 8601 format, e.g., '1994-03-21'.
[5 empty] | RNP896 | UL 1581 Sec. 1160 Vertical Tray Flame Test | Value Codes |  |  | UL 1581: Reference standard for electrical wires, cables, and flexible cords. | {Pass, Fail}
[5 empty] | RNP214 | Lifecycle: Years In Stage | Integer | year | EIA-724 | The number of years projected, from 0 to 25, until the product moves to the next lifecycle stage.
[5 empty] | RNP213 | Lifecycle: Years To End Of Life | Integer | year | EIA-724 | The number of years projected, from 0 to 25, to product discontinuance.
[5 empty] | RNP894 | UL 1666 Riser Flame Test | Value Codes |  |  | UL 1666: Standard for flame propagation heights of electrical and optical-fiber cables installed vertically in shafts. | {Pass, Fail}
[5 empty] | RNP212 | Lifecycle: Stage | Value Codes |  | EIA-724 | The current product lifecycle stage, as defined by EIA-724. | {1, 2, 3, 4, 5, 6}
[5 empty] | RNP892 | UL 910 Plenum Flame Test | Value Codes |  |  | Test method for fire and smoke characteristics of electrical and optical-fiber cable used in air-handling spaces. | {Pass, Fail}
[5 empty] | XJE177 | Power Dissipation | Real Number | watt | JIS C 2570 | The maximum permissible power dissipation per output (in W) of this item at specified ambient temperature.
[5 empty] | RNP891 | Oxygen Index | Value Codes |  |  | Oxygen index per ASTM 2863-77 which is a standard method for measuring the minimum oxygen concentration to support candle-like combustion of plastics. | {Pass, Fail}
[5 empty] | RNP165 | Standards Adoption | Value Codes |  | RosettaNetMS v0.6 | Proprietary or Industry Standard. | {Industry, Proprietary, Unknown}
[5 empty] | RNP146 | Moisture Sensitivity | Value Codes |  | IPC/JEDEC J-STD-020A | A standard clasification level indicitating the moisture sensetivity of a non-hermetically sealed solid state device. | {1, 2, 2a, 3, 4, 5, 5a, 6}
[5 empty] | RNP903 | Environmentally Hazardous Substance Code | Value Codes |  |  | Those substances which may be hazardous to either human health, such as Carcinogenic, Mutagenic, Teratogenic (CMT) or the environment, e.g. endangering the water, non degradable, bioaccumulative, ozone depleting etc. | {ACHC, As, Asb, Azo, Be, Cd, CFC, Cr, DMF, For, GE, Hg, Pb, PBB, PBDE, PCB, PCT, Rad, SbO3, Se, Syn}
[5 empty] | RNP140 | Mounting | Value Codes |  | ECIX QRD CL1, Version 3.0-021599 | The mounting method used. | {Through.Hole, Surface.Mount, Bare.Die, Chip.and.Wire, Compression, Embedded.Copper.on.PCB, Hardware, Socket}
[5 empty] | RNP902 | Environmentally Hazardous Material | Value Codes |  |  | Per Lucent Spec X-21314 'Use of environmentally Hazardous Substances in Product Design' | {Banned, Avoidable, None}
[5 empty] | RNP889 | Needle Flame Test | Value Codes |  |  | Passes IEC 695-2-2 Fire hazard testing, used mainly for discrete and passive components. | {Pass, Fail}
[5 empty] | RNP887 | Polymer Mass | Real Number | kilogram |  | Mass of the polymer in the component in grams.
[5 empty] | RNP204 | Pin Count | Integer | 1 | ECIX QRD CL1, Version 3.0-021599 | The number of physical connection points (e.g. pins, pads, balls) on the package.
[5 empty] | RNP291 | Product Revision Number | String |  | RosettaNet | A number reflecting the minor release identifier of a product.
[5 empty] | RNP290 | Product Version Number | String |  | RosettaNet | The major release identifier of a product.
|  | Property Set: | RNS-XJA674 | FOR CLOCK {XJH222;XJH221;XJH220;XJH219;XJH218;XJH217;XJH216;}
[5 empty] | XJH222 | LCD Duty | String |  |  | LCD Duty.
[5 empty] | XJH221 | Stop Watch | Boolean |  |  | Indicates this item can operate as a stop watch.
[5 empty] | XJH220 | Alarm | Boolean |  |  | An indicator showing if this device has an alarm.
[5 empty] | XJH219 | Chime | Boolean |  |  | An indicator showing the absence or presence of the option.
[5 empty] | XJH218 | Dual Time | Boolean |  |  | Indicates the capability to display dual time zones.
[5 empty] | XJH217 | 12/24H Display | Boolean |  |  | An indicator showing if this component has a 12 or a 24 hour display.
[5 empty] | XJH216 | Calendar | String |  |  | Identifies the calendar to be used with this item.
|  | Root Property Set: | RNS-XJA001 | Root Set {RNP528;RNP139;RNP211;RNP210;RNP307;XJE002;XJE001;RNP145;XJE016;XJE015;XJE219;XJE014;XJE010;XJE136;XJE133;}
[5 empty] | RNP528 | Operating Range | Value Codes |  |  | The Field where the part will operate. | {Commercial, Military, Industrial}
[5 empty] | RNP139 | Key Text | String |  | ECIX QRD CL1, Version 3.0-021599 | Key words or phrases that customers would normally use in searching for a component.
[5 empty] | RNP211 | Manufacturer Name | String |  |  | The name of the manufacturer of the part.
[5 empty] | RNP210 | Manufacturer DUNS | String |  |  | A DUNS number of the manufacturer of the product.
[5 empty] | RNP307 | Is Generic | Boolean |  |  | A value of 1 denotes the product identifier is generic and cannot be ordered as-is because it identifies a family of related, orderable products that differ by one or more characteristics.
[5 empty] | XJE002 | Data Revision Number | String |  |  | A number reflecting the minor release identifier for product information.
[5 empty] | XJE001 | Data Version Number | String |  |  | A number reflecting the major release identifier of a product.
[5 empty] | RNP145 | Disclaimer | String |  | PCIS 1.4 | Denial statement(s) or renunciation, as of responsibility. A Disclaimer (disclaimer) is a statement that relinquishes legal responsibility for the use of products, devices, or circuitry described in the instance in which the disclaimer is contained.
[5 empty] | XJE016 | Package | String |  |  | A free-form text description of the package type.
[5 empty] | XJE015 | Application Scope | String |  |  | The intended application of the component.
[5 empty] | XJE219 | Operating Temperature | Real Number | celsius |  | The value as specified by level (minTypMax) of the ambient temperature (in Cel) in which this item was designed to operate.
[5 empty] | XJE014 | General Description | String |  |  | A free-form description of a component.
[5 empty] | XJE010 | Part Number | String |  |  | A manufacturer-defined product identifier.
[5 empty] | XJE136 | Mass | Real Number | kilogram |  | The mass of the item.
[5 empty] | XJE133 | Industry Standards | String |  |  | Industry Standards followed by the part.
|  | Property Set: | RNS166 | semiconductor package {RNP224;RNP223;RNP222;RNP221;RNP220;RNP219;}
[5 empty] | RNP224 | Fabrication Technology | Value Codes |  | ECIX QRD CL1, Version 3.0-021599 | The dominant process technique used in the design and fabrication of the product. | {BICMOS, BICMOS-E, BICMOS-T, BICMOS/G, BIMOS, BPOL, BUBBLE M, CHMOS, CMOS, CTL, D/CMOS, DMOS, ECL, ECL/100K, ECL/10K, GaAs, GaAsFET, HCMOS, HMOS II, HYBRID, JFET, LCCMOS, MESFET, MOS, NMOS, PMOS, S, TMOS, TTL, TTL L, TTL LS, TTL S, IGBT, MOSFET}
[5 empty] | RNP223 | Package: Lead Form | Value Codes |  | JESD30-B, Table 5 | The lead form of a package, defined according to JEDEC JESD30-B, Table 5. | {B, C, D, F, G, H, I, J, L, N, P, Q, R, S, T, U, W, Y, X}
[5 empty] | RNP222 | Package: Outline Style | Value Codes |  | JESD30-B, Table 1 | The outline style of a package, defined according to JEDEC JESD30-B, Table 1. | {CC, CP, CY, DB, FM, FO, FP, GA, IL, IP, LF, MA, MW, PF, PM, SO, SS, UC, VP, XA-XZ}
[5 empty] | RNP221 | Package: Terminal Position | Value Codes |  | JESD30-B, Table 2 | The terminal position of a package, defined according to JEDEC JESD30-B, Table 2. | {A, B, D, E, L, P, Q, R, S, T, U, Z, X}
[5 empty] | RNP220 | Package: Body Material | Value Codes |  | JESD30-B, Table 3 | The body material of a package, defined according to JEDEC JESD30-B, Table 3. | {C, G, L, M, P, X}
[5 empty] | RNP219 | Package: Specific Features | Value Codes |  | JESD30-B, Table 4 | Package-specific features of a package, defined according to JEDEC JESD30-B, Table 4. | {E, F, H, I, L, R, S, T, TP, TS, U, W}
XJA733 | ASSP - INTERFACE DRIVERS | Interface Drivers.
|  | Property Set: | RNS113 | ELECTROSTATIC DISCHARGE (ESD) {RNP218;RNP217;RNP216;}
[5 empty] | RNP218 | ESD: HBM Minimum | Integer | volt | JESD-22A-114A | The electrostatic discharge (ESD) sensitivity of the internal pin based on the human body model (HBM) as defined in JESD-22A-114A.
[5 empty] | RNP217 | ESD: Internal Pin | Integer | volt | JESD-22C-101 | The electrostatic discharge (ESD) sensitivity of the internal pin based on the charged device model (CDM) as defined in JESD-22C-101.
[5 empty] | RNP216 | ESD: CDM Withstand | Value Codes |  | JESD-22C-101 | The electrostatic discharge (ESD) sensitivity of a device based on the charged device model (CDM) as defined in JESD-22C-101. | {100 Volts, 200 Volts, 500 Volts, 1000 Volts, 2000 Volts}
|  | Property Set: | RNS470 | Semiconductor Common Set {XJH195;RNP224;XJH194;XJF102;}
[5 empty] | XJH195 | Thermal Resistance(junction To Ambient) | Real Number | celsius/watt |  | Under thermally steady state while the device is energized, the value of the temperature difference between the junction and ambient air per unit power dissipation at the junction. |  | R_th(J-A)
[5 empty] | RNP224 | Fabrication Technology | Value Codes |  | ECIX QRD CL1, Version 3.0-021599 | The dominant process technique used in the design and fabrication of the product. | {BICMOS, BICMOS-E, BICMOS-T, BICMOS/G, BIMOS, BPOL, BUBBLE M, CHMOS, CMOS, CTL, D/CMOS, DMOS, ECL, ECL/100K, ECL/10K, GaAs, GaAsFET, HCMOS, HMOS II, HYBRID, JFET, LCCMOS, MESFET, MOS, NMOS, PMOS, S, TMOS, TTL, TTL L, TTL LS, TTL S, IGBT, MOSFET}
[5 empty] | XJH194 | Thermal Resistance(junction To Case) | Real Number | celsius/watt |  | Under thermally steady state, while the device is energized, the value of the temperature difference between the junction and case per unit power dissipation at the junction. |  | R_th(J-C)
[5 empty] | XJF102 | Storage Temperature | Real Number | celsius |  | The value as specified by level (minTypMax) of the ambient temperature (in Cel) in which this item was designed to be stored. |  | Tstg
|  | Property Set: | RNS204 | EC Common Properties {RNP897;RNP215;RNP896;RNP214;RNP213;RNP894;RNP212;RNP892;XJE177;RNP891;RNP165;RNP146;RNP903;RNP140;RNP902;RNP889;RNP887;RNP204;RNP291;RNP290;}
[5 empty] | RNP897 | UL 1581 Sec. 1080 Vertical Wire Flame Test | Value Codes |  |  | UL 1581: Reference standard for electrical wires, cables, and flexible cords. | {Pass, Fail}
[5 empty] | RNP215 | Lifecycle: Date | String |  | EIA-724 | The date that the product lifecycle assessment was made, represented in ISO 8601 format, e.g., '1994-03-21'.
[5 empty] | RNP896 | UL 1581 Sec. 1160 Vertical Tray Flame Test | Value Codes |  |  | UL 1581: Reference standard for electrical wires, cables, and flexible cords. | {Pass, Fail}
[5 empty] | RNP214 | Lifecycle: Years In Stage | Integer | year | EIA-724 | The number of years projected, from 0 to 25, until the product moves to the next lifecycle stage.
[5 empty] | RNP213 | Lifecycle: Years To End Of Life | Integer | year | EIA-724 | The number of years projected, from 0 to 25, to product discontinuance.
[5 empty] | RNP894 | UL 1666 Riser Flame Test | Value Codes |  |  | UL 1666: Standard for flame propagation heights of electrical and optical-fiber cables installed vertically in shafts. | {Pass, Fail}
[5 empty] | RNP212 | Lifecycle: Stage | Value Codes |  | EIA-724 | The current product lifecycle stage, as defined by EIA-724. | {1, 2, 3, 4, 5, 6}
[5 empty] | RNP892 | UL 910 Plenum Flame Test | Value Codes |  |  | Test method for fire and smoke characteristics of electrical and optical-fiber cable used in air-handling spaces. | {Pass, Fail}
[5 empty] | XJE177 | Power Dissipation | Real Number | watt | JIS C 2570 | The maximum permissible power dissipation per output (in W) of this item at specified ambient temperature.
[5 empty] | RNP891 | Oxygen Index | Value Codes |  |  | Oxygen index per ASTM 2863-77 which is a standard method for measuring the minimum oxygen concentration to support candle-like combustion of plastics. | {Pass, Fail}
[5 empty] | RNP165 | Standards Adoption | Value Codes |  | RosettaNetMS v0.6 | Proprietary or Industry Standard. | {Industry, Proprietary, Unknown}
[5 empty] | RNP146 | Moisture Sensitivity | Value Codes |  | IPC/JEDEC J-STD-020A | A standard clasification level indicitating the moisture sensetivity of a non-hermetically sealed solid state device. | {1, 2, 2a, 3, 4, 5, 5a, 6}
[5 empty] | RNP903 | Environmentally Hazardous Substance Code | Value Codes |  |  | Those substances which may be hazardous to either human health, such as Carcinogenic, Mutagenic, Teratogenic (CMT) or the environment, e.g. endangering the water, non degradable, bioaccumulative, ozone depleting etc. | {ACHC, As, Asb, Azo, Be, Cd, CFC, Cr, DMF, For, GE, Hg, Pb, PBB, PBDE, PCB, PCT, Rad, SbO3, Se, Syn}
[5 empty] | RNP140 | Mounting | Value Codes |  | ECIX QRD CL1, Version 3.0-021599 | The mounting method used. | {Through.Hole, Surface.Mount, Bare.Die, Chip.and.Wire, Compression, Embedded.Copper.on.PCB, Hardware, Socket}
[5 empty] | RNP902 | Environmentally Hazardous Material | Value Codes |  |  | Per Lucent Spec X-21314 'Use of environmentally Hazardous Substances in Product Design' | {Banned, Avoidable, None}
[5 empty] | RNP889 | Needle Flame Test | Value Codes |  |  | Passes IEC 695-2-2 Fire hazard testing, used mainly for discrete and passive components. | {Pass, Fail}
[5 empty] | RNP887 | Polymer Mass | Real Number | kilogram |  | Mass of the polymer in the component in grams.
[5 empty] | RNP204 | Pin Count | Integer | 1 | ECIX QRD CL1, Version 3.0-021599 | The number of physical connection points (e.g. pins, pads, balls) on the package.
[5 empty] | RNP291 | Product Revision Number | String |  | RosettaNet | A number reflecting the minor release identifier of a product.
[5 empty] | RNP290 | Product Version Number | String |  | RosettaNet | The major release identifier of a product.
|  | Property Set: | RNS-XJA661 | APPLI-SPECIFIC STD-PROD ICS {XJE399;XJE398;RNP604;XJF102;XJG896;RNP552;XJF330;XJG956;RNP537;XJG980;RNP536;XJG080;XJF310;XJH177;XJF329;XJF328;XJF327;XJG019;XJG979;XJG917;XJG018;XJG079;XJG978;XJG916;XJG977;}
[5 empty] | XJE399 | Output Capacitance | Real Number | farad |  | Output capacitance by the specified test condition. |  | Cout
[5 empty] | XJE398 | Input Capacitance | Real Number | farad |  | Input capacitance by the specified test condition. |  | Cin
[5 empty] | RNP604 | Voltage PECL Pin | Real Number | volt |  | Voltage on any PECL Pin. |  | Vpecl
[5 empty] | XJF102 | Storage Temperature | Real Number | celsius |  | The value as specified by level (minTypMax) of the ambient temperature (in Cel) in which this item was designed to be stored. |  | Tstg
[5 empty] | XJG896 | Junction Temperature | Real Number | celsius |  | junction temperature. |  | Tj
[5 empty] | RNP552 | PLL Lock Time | Real Number | second |  | The PLL Lock Time. |  | Tlock
[5 empty] | XJF330 | High-Level Output Current | Real Number | ampere |  | The output current value measured under the specified conditions. |  | I_OH
[5 empty] | XJG956 | Supply Voltage (VDD) | Real Number | volt |  | Supply Voltage (VDD). |  | VDD
[5 empty] | RNP537 | Device Speed (tpd) | Real Number | second |  | Device Speed (tpd). |  | tpd
[5 empty] | XJG980 | Low-level Input Voltage (for CMOS Level) | Real Number | volt |  | Low-level Input Voltage (for CMOS Level). |  | VIL
[5 empty] | RNP536 | Device Speed (fmax) | Real Number | hertz |  | The max Frequency of the device. |  | fmax
[5 empty] | XJG080 | Low-level Input Current | Real Number | ampere |  | The output current value measured under the specified conditions. |  | I_IL
[5 empty] | XJF310 | Operating Ambient Temperature | Real Number | celsius | JESD77-A. Ambient temperature or free-air temperature. IEC61360-4. AAE014-005. Ambient temperature or free air temperature. Measurement symbol found on data sheets: Ta . | The value as specified by level (minTypMax) of the ambient temperature (in Cel) in which this item was designed to operate. |  | Ta
[5 empty] | XJH177 | Supply Current (ICC) | Real Number | ampere |  | The continuous current (in A) required by this item during normal operation. |  | ICC
[5 empty] | XJF329 | Low Level Output Current | Real Number | ampere |  | The output current value measured under the specified conditions. |  | I_OL
[5 empty] | XJF328 | High-Level Output Voltage | Real Number | volt |  | High-Level Output Voltage. |  | V_OH
[5 empty] | XJF327 | Low-level Output Voltage | Real Number | volt |  | Output voltage when a designated low level output current is applied to output terminal. |  | VOL
[5 empty] | XJG019 | Low-level Input Voltage | Real Number | volt |  | Input low voltage for recommended operating conditions. |  | VIL
[5 empty] | XJG979 | Low-level Input Voltage (for TTL Level) | Real Number | volt |  | Low-level Input Voltage (for TTL Level). |  | VIL
[5 empty] | XJG917 | Deterministic Jitter | Real Number | second |  | deterministic jitter. |  | JDC
[5 empty] | XJG018 | High-Level Input Voltage | Real Number | volt |  | High-Level Input Voltage. |  | V_IH
[5 empty] | XJG079 | High-Level Input Current | Real Number | ampere |  | The input current value measured under the specified conditions. |  | I_IH
[5 empty] | XJG978 | High-level Input Voltage (for CMOS Level) | Real Number | volt |  | High-level Input Voltage (for CMOS Level). |  | VIH
[5 empty] | XJG916 | Random Jitter | Real Number | second |  | random jitter. |  | JRC
[5 empty] | XJG977 | High-level Input Voltage (for TTL Level) | Real Number | volt |  | High-level Input Voltage (for TTL Level). |  | VIH
|  | Root Property Set: | RNS-XJA001 | Root Set {RNP528;RNP139;RNP211;RNP210;RNP307;XJE002;XJE001;RNP145;XJE016;XJE015;XJE219;XJE014;XJE010;XJE136;XJE133;}
[5 empty] | RNP528 | Operating Range | Value Codes |  |  | The Field where the part will operate. | {Commercial, Military, Industrial}
[5 empty] | RNP139 | Key Text | String |  | ECIX QRD CL1, Version 3.0-021599 | Key words or phrases that customers would normally use in searching for a component.
[5 empty] | RNP211 | Manufacturer Name | String |  |  | The name of the manufacturer of the part.
[5 empty] | RNP210 | Manufacturer DUNS | String |  |  | A DUNS number of the manufacturer of the product.
[5 empty] | RNP307 | Is Generic | Boolean |  |  | A value of 1 denotes the product identifier is generic and cannot be ordered as-is because it identifies a family of related, orderable products that differ by one or more characteristics.
[5 empty] | XJE002 | Data Revision Number | String |  |  | A number reflecting the minor release identifier for product information.
[5 empty] | XJE001 | Data Version Number | String |  |  | A number reflecting the major release identifier of a product.
[5 empty] | RNP145 | Disclaimer | String |  | PCIS 1.4 | Denial statement(s) or renunciation, as of responsibility. A Disclaimer (disclaimer) is a statement that relinquishes legal responsibility for the use of products, devices, or circuitry described in the instance in which the disclaimer is contained.
[5 empty] | XJE016 | Package | String |  |  | A free-form text description of the package type.
[5 empty] | XJE015 | Application Scope | String |  |  | The intended application of the component.
[5 empty] | XJE219 | Operating Temperature | Real Number | celsius |  | The value as specified by level (minTypMax) of the ambient temperature (in Cel) in which this item was designed to operate.
[5 empty] | XJE014 | General Description | String |  |  | A free-form description of a component.
[5 empty] | XJE010 | Part Number | String |  |  | A manufacturer-defined product identifier.
[5 empty] | XJE136 | Mass | Real Number | kilogram |  | The mass of the item.
[5 empty] | XJE133 | Industry Standards | String |  |  | Industry Standards followed by the part.
|  | Property Set: | RNS166 | semiconductor package {RNP224;RNP223;RNP222;RNP221;RNP220;RNP219;}
[5 empty] | RNP224 | Fabrication Technology | Value Codes |  | ECIX QRD CL1, Version 3.0-021599 | The dominant process technique used in the design and fabrication of the product. | {BICMOS, BICMOS-E, BICMOS-T, BICMOS/G, BIMOS, BPOL, BUBBLE M, CHMOS, CMOS, CTL, D/CMOS, DMOS, ECL, ECL/100K, ECL/10K, GaAs, GaAsFET, HCMOS, HMOS II, HYBRID, JFET, LCCMOS, MESFET, MOS, NMOS, PMOS, S, TMOS, TTL, TTL L, TTL LS, TTL S, IGBT, MOSFET}
[5 empty] | RNP223 | Package: Lead Form | Value Codes |  | JESD30-B, Table 5 | The lead form of a package, defined according to JEDEC JESD30-B, Table 5. | {B, C, D, F, G, H, I, J, L, N, P, Q, R, S, T, U, W, Y, X}
[5 empty] | RNP222 | Package: Outline Style | Value Codes |  | JESD30-B, Table 1 | The outline style of a package, defined according to JEDEC JESD30-B, Table 1. | {CC, CP, CY, DB, FM, FO, FP, GA, IL, IP, LF, MA, MW, PF, PM, SO, SS, UC, VP, XA-XZ}
[5 empty] | RNP221 | Package: Terminal Position | Value Codes |  | JESD30-B, Table 2 | The terminal position of a package, defined according to JEDEC JESD30-B, Table 2. | {A, B, D, E, L, P, Q, R, S, T, U, Z, X}
[5 empty] | RNP220 | Package: Body Material | Value Codes |  | JESD30-B, Table 3 | The body material of a package, defined according to JEDEC JESD30-B, Table 3. | {C, G, L, M, P, X}
[5 empty] | RNP219 | Package: Specific Features | Value Codes |  | JESD30-B, Table 4 | Package-specific features of a package, defined according to JEDEC JESD30-B, Table 4. | {E, F, H, I, L, R, S, T, TP, TS, U, W}
XJA676 | STANDARD LOGIC - CMOS | Complementary MOS.
|  | Property Set: | RNS113 | ELECTROSTATIC DISCHARGE (ESD) {RNP218;RNP217;RNP216;}
[5 empty] | RNP218 | ESD: HBM Minimum | Integer | volt | JESD-22A-114A | The electrostatic discharge (ESD) sensitivity of the internal pin based on the human body model (HBM) as defined in JESD-22A-114A.
[5 empty] | RNP217 | ESD: Internal Pin | Integer | volt | JESD-22C-101 | The electrostatic discharge (ESD) sensitivity of the internal pin based on the charged device model (CDM) as defined in JESD-22C-101.
[5 empty] | RNP216 | ESD: CDM Withstand | Value Codes |  | JESD-22C-101 | The electrostatic discharge (ESD) sensitivity of a device based on the charged device model (CDM) as defined in JESD-22C-101. | {100 Volts, 200 Volts, 500 Volts, 1000 Volts, 2000 Volts}
|  | Property Set: | RNS470 | Semiconductor Common Set {XJH195;RNP224;XJH194;XJF102;}
[5 empty] | XJH195 | Thermal Resistance(junction To Ambient) | Real Number | celsius/watt |  | Under thermally steady state while the device is energized, the value of the temperature difference between the junction and ambient air per unit power dissipation at the junction. |  | R_th(J-A)
[5 empty] | RNP224 | Fabrication Technology | Value Codes |  | ECIX QRD CL1, Version 3.0-021599 | The dominant process technique used in the design and fabrication of the product. | {BICMOS, BICMOS-E, BICMOS-T, BICMOS/G, BIMOS, BPOL, BUBBLE M, CHMOS, CMOS, CTL, D/CMOS, DMOS, ECL, ECL/100K, ECL/10K, GaAs, GaAsFET, HCMOS, HMOS II, HYBRID, JFET, LCCMOS, MESFET, MOS, NMOS, PMOS, S, TMOS, TTL, TTL L, TTL LS, TTL S, IGBT, MOSFET}
[5 empty] | XJH194 | Thermal Resistance(junction To Case) | Real Number | celsius/watt |  | Under thermally steady state, while the device is energized, the value of the temperature difference between the junction and case per unit power dissipation at the junction. |  | R_th(J-C)
[5 empty] | XJF102 | Storage Temperature | Real Number | celsius |  | The value as specified by level (minTypMax) of the ambient temperature (in Cel) in which this item was designed to be stored. |  | Tstg
|  | Property Set: | RNS-XJA675 | STANDARD LOGIC ICS {XJG077;XJG975;XJE410;XJG076;XJG073;XJG072;XJF102;XJG071;XJG070;XJF330;XJG087;XJG085;XJG084;XJG081;XJG080;XJF310;XJF329;XJF328;XJG092;XJF327;XJE417;XJE416;XJG079;XJG078;}
[5 empty] | XJG077 | Tphl | Real Number | second |  | tpHL. |  | tpHL
[5 empty] | XJG975 | Output Short-circuit Current | Real Number | ampere |  | The value as specified by level (minTypMax) of the output current (in A) of an item, when an output is short-circuited, at maximum supply voltage, and in a temperature range between specified temperatures. |  | IOS
[5 empty] | XJE410 | Fall Time | Real Number | second |  | Fall Time. |  | t_f
[5 empty] | XJG076 | Tplh | Real Number | second |  | tpLH. |  | tpLH
[5 empty] | XJG073 | Iccope | Real Number | ampere |  | ICCope?IDDope. |  | ICCope?IDDope
[5 empty] | XJG072 | Iccl | Real Number | ampere |  | The current required by this item during normal operation. |  | I_CCL
[5 empty] | XJF102 | Storage Temperature | Real Number | celsius |  | The value as specified by level (minTypMax) of the ambient temperature (in Cel) in which this item was designed to be stored. |  | Tstg
[5 empty] | XJG071 | Icch | Real Number | ampere |  | The current required by this item during normal operation. |  | I_CCH
[5 empty] | XJG070 | Icc?Idd | Real Number | ampere |  | The current required by this item during normal operation. |  | I_CC?I_DD
[5 empty] | XJF330 | High-Level Output Current | Real Number | ampere |  | The output current value measured under the specified conditions. |  | I_OH
[5 empty] | XJG087 | Logical Function | String |  |  | Logical Function.
[5 empty] | XJG085 | Cpd | Real Number | farad |  | The value as specified by level (minTypMax) of the capacitance (in F) of an item. |  | CPD
[5 empty] | XJG084 | Cin | Real Number | farad |  | The value as specified by level (minTypMax) of the capacitance (in F) of an item. |  | CIN
[5 empty] | XJG081 | Fmax | Real Number | hertz |  | The frequency (in Hz) of the item. |  | fmax
[5 empty] | XJG080 | Low-level Input Current | Real Number | ampere |  | The output current value measured under the specified conditions. |  | I_IL
[5 empty] | XJF310 | Operating Ambient Temperature | Real Number | celsius | JESD77-A. Ambient temperature or free-air temperature. IEC61360-4. AAE014-005. Ambient temperature or free air temperature. Measurement symbol found on data sheets: Ta . | The value as specified by level (minTypMax) of the ambient temperature (in Cel) in which this item was designed to operate. |  | Ta
[5 empty] | XJF329 | Low Level Output Current | Real Number | ampere |  | The output current value measured under the specified conditions. |  | I_OL
[5 empty] | XJF328 | High-Level Output Voltage | Real Number | volt |  | High-Level Output Voltage. |  | V_OH
[5 empty] | XJG092 | Allowable Power Dissipation | Real Number | watt |  | Allowable Power Dissipation. |  | PD
[5 empty] | XJF327 | Low-level Output Voltage | Real Number | volt |  | Output voltage when a designated low level output current is applied to output terminal. |  | VOL
[5 empty] | XJE417 | Supply Voltage (Vcc) | Real Number | volt | IEC61360-AAE690 | The value as specified by level (minTypMax) of the direct supply voltage, applied to an IC. |  | Vcc
[5 empty] | XJE416 | Rise Time | Real Number | second | JIS C 6710-1995 | Risetime. |  | t_r
[5 empty] | XJG079 | High-Level Input Current | Real Number | ampere |  | The input current value measured under the specified conditions. |  | I_IH
[5 empty] | XJG078 | Iin | Real Number | ampere |  | The current required by this item during normal operation. |  | IIN
|  | Property Set: | RNS204 | EC Common Properties {RNP897;RNP215;RNP896;RNP214;RNP213;RNP894;RNP212;RNP892;XJE177;RNP891;RNP165;RNP146;RNP903;RNP140;RNP902;RNP889;RNP887;RNP204;RNP291;RNP290;}
[5 empty] | RNP897 | UL 1581 Sec. 1080 Vertical Wire Flame Test | Value Codes |  |  | UL 1581: Reference standard for electrical wires, cables, and flexible cords. | {Pass, Fail}
[5 empty] | RNP215 | Lifecycle: Date | String |  | EIA-724 | The date that the product lifecycle assessment was made, represented in ISO 8601 format, e.g., '1994-03-21'.
[5 empty] | RNP896 | UL 1581 Sec. 1160 Vertical Tray Flame Test | Value Codes |  |  | UL 1581: Reference standard for electrical wires, cables, and flexible cords. | {Pass, Fail}
[5 empty] | RNP214 | Lifecycle: Years In Stage | Integer | year | EIA-724 | The number of years projected, from 0 to 25, until the product moves to the next lifecycle stage.
[5 empty] | RNP213 | Lifecycle: Years To End Of Life | Integer | year | EIA-724 | The number of years projected, from 0 to 25, to product discontinuance.
[5 empty] | RNP894 | UL 1666 Riser Flame Test | Value Codes |  |  | UL 1666: Standard for flame propagation heights of electrical and optical-fiber cables installed vertically in shafts. | {Pass, Fail}
[5 empty] | RNP212 | Lifecycle: Stage | Value Codes |  | EIA-724 | The current product lifecycle stage, as defined by EIA-724. | {1, 2, 3, 4, 5, 6}
[5 empty] | RNP892 | UL 910 Plenum Flame Test | Value Codes |  |  | Test method for fire and smoke characteristics of electrical and optical-fiber cable used in air-handling spaces. | {Pass, Fail}
[5 empty] | XJE177 | Power Dissipation | Real Number | watt | JIS C 2570 | The maximum permissible power dissipation per output (in W) of this item at specified ambient temperature.
[5 empty] | RNP891 | Oxygen Index | Value Codes |  |  | Oxygen index per ASTM 2863-77 which is a standard method for measuring the minimum oxygen concentration to support candle-like combustion of plastics. | {Pass, Fail}
[5 empty] | RNP165 | Standards Adoption | Value Codes |  | RosettaNetMS v0.6 | Proprietary or Industry Standard. | {Industry, Proprietary, Unknown}
[5 empty] | RNP146 | Moisture Sensitivity | Value Codes |  | IPC/JEDEC J-STD-020A | A standard clasification level indicitating the moisture sensetivity of a non-hermetically sealed solid state device. | {1, 2, 2a, 3, 4, 5, 5a, 6}
[5 empty] | RNP903 | Environmentally Hazardous Substance Code | Value Codes |  |  | Those substances which may be hazardous to either human health, such as Carcinogenic, Mutagenic, Teratogenic (CMT) or the environment, e.g. endangering the water, non degradable, bioaccumulative, ozone depleting etc. | {ACHC, As, Asb, Azo, Be, Cd, CFC, Cr, DMF, For, GE, Hg, Pb, PBB, PBDE, PCB, PCT, Rad, SbO3, Se, Syn}
[5 empty] | RNP140 | Mounting | Value Codes |  | ECIX QRD CL1, Version 3.0-021599 | The mounting method used. | {Through.Hole, Surface.Mount, Bare.Die, Chip.and.Wire, Compression, Embedded.Copper.on.PCB, Hardware, Socket}
[5 empty] | RNP902 | Environmentally Hazardous Material | Value Codes |  |  | Per Lucent Spec X-21314 'Use of environmentally Hazardous Substances in Product Design' | {Banned, Avoidable, None}
[5 empty] | RNP889 | Needle Flame Test | Value Codes |  |  | Passes IEC 695-2-2 Fire hazard testing, used mainly for discrete and passive components. | {Pass, Fail}
[5 empty] | RNP887 | Polymer Mass | Real Number | kilogram |  | Mass of the polymer in the component in grams.
[5 empty] | RNP204 | Pin Count | Integer | 1 | ECIX QRD CL1, Version 3.0-021599 | The number of physical connection points (e.g. pins, pads, balls) on the package.
[5 empty] | RNP291 | Product Revision Number | String |  | RosettaNet | A number reflecting the minor release identifier of a product.
[5 empty] | RNP290 | Product Version Number | String |  | RosettaNet | The major release identifier of a product.
|  | Root Property Set: | RNS-XJA001 | Root Set {RNP528;RNP139;RNP211;RNP210;RNP307;XJE002;XJE001;RNP145;XJE016;XJE015;XJE219;XJE014;XJE010;XJE136;XJE133;}
[5 empty] | RNP528 | Operating Range | Value Codes |  |  | The Field where the part will operate. | {Commercial, Military, Industrial}
[5 empty] | RNP139 | Key Text | String |  | ECIX QRD CL1, Version 3.0-021599 | Key words or phrases that customers would normally use in searching for a component.
[5 empty] | RNP211 | Manufacturer Name | String |  |  | The name of the manufacturer of the part.
[5 empty] | RNP210 | Manufacturer DUNS | String |  |  | A DUNS number of the manufacturer of the product.
[5 empty] | RNP307 | Is Generic | Boolean |  |  | A value of 1 denotes the product identifier is generic and cannot be ordered as-is because it identifies a family of related, orderable products that differ by one or more characteristics.
[5 empty] | XJE002 | Data Revision Number | String |  |  | A number reflecting the minor release identifier for product information.
[5 empty] | XJE001 | Data Version Number | String |  |  | A number reflecting the major release identifier of a product.
[5 empty] | RNP145 | Disclaimer | String |  | PCIS 1.4 | Denial statement(s) or renunciation, as of responsibility. A Disclaimer (disclaimer) is a statement that relinquishes legal responsibility for the use of products, devices, or circuitry described in the instance in which the disclaimer is contained.
[5 empty] | XJE016 | Package | String |  |  | A free-form text description of the package type.
[5 empty] | XJE015 | Application Scope | String |  |  | The intended application of the component.
[5 empty] | XJE219 | Operating Temperature | Real Number | celsius |  | The value as specified by level (minTypMax) of the ambient temperature (in Cel) in which this item was designed to operate.
[5 empty] | XJE014 | General Description | String |  |  | A free-form description of a component.
[5 empty] | XJE010 | Part Number | String |  |  | A manufacturer-defined product identifier.
[5 empty] | XJE136 | Mass | Real Number | kilogram |  | The mass of the item.
[5 empty] | XJE133 | Industry Standards | String |  |  | Industry Standards followed by the part.
|  | Property Set: | RNS166 | semiconductor package {RNP224;RNP223;RNP222;RNP221;RNP220;RNP219;}
[5 empty] | RNP224 | Fabrication Technology | Value Codes |  | ECIX QRD CL1, Version 3.0-021599 | The dominant process technique used in the design and fabrication of the product. | {BICMOS, BICMOS-E, BICMOS-T, BICMOS/G, BIMOS, BPOL, BUBBLE M, CHMOS, CMOS, CTL, D/CMOS, DMOS, ECL, ECL/100K, ECL/10K, GaAs, GaAsFET, HCMOS, HMOS II, HYBRID, JFET, LCCMOS, MESFET, MOS, NMOS, PMOS, S, TMOS, TTL, TTL L, TTL LS, TTL S, IGBT, MOSFET}
[5 empty] | RNP223 | Package: Lead Form | Value Codes |  | JESD30-B, Table 5 | The lead form of a package, defined according to JEDEC JESD30-B, Table 5. | {B, C, D, F, G, H, I, J, L, N, P, Q, R, S, T, U, W, Y, X}
[5 empty] | RNP222 | Package: Outline Style | Value Codes |  | JESD30-B, Table 1 | The outline style of a package, defined according to JEDEC JESD30-B, Table 1. | {CC, CP, CY, DB, FM, FO, FP, GA, IL, IP, LF, MA, MW, PF, PM, SO, SS, UC, VP, XA-XZ}
[5 empty] | RNP221 | Package: Terminal Position | Value Codes |  | JESD30-B, Table 2 | The terminal position of a package, defined according to JEDEC JESD30-B, Table 2. | {A, B, D, E, L, P, Q, R, S, T, U, Z, X}
[5 empty] | RNP220 | Package: Body Material | Value Codes |  | JESD30-B, Table 3 | The body material of a package, defined according to JEDEC JESD30-B, Table 3. | {C, G, L, M, P, X}
[5 empty] | RNP219 | Package: Specific Features | Value Codes |  | JESD30-B, Table 4 | Package-specific features of a package, defined according to JEDEC JESD30-B, Table 4. | {E, F, H, I, L, R, S, T, TP, TS, U, W}
XJA677 | STANDARD LOGIC - BIPOLAR AND CMOS COMBINED | Bipolar & CMOS combined
|  | Property Set: | RNS113 | ELECTROSTATIC DISCHARGE (ESD) {RNP218;RNP217;RNP216;}
[5 empty] | RNP218 | ESD: HBM Minimum | Integer | volt | JESD-22A-114A | The electrostatic discharge (ESD) sensitivity of the internal pin based on the human body model (HBM) as defined in JESD-22A-114A.
[5 empty] | RNP217 | ESD: Internal Pin | Integer | volt | JESD-22C-101 | The electrostatic discharge (ESD) sensitivity of the internal pin based on the charged device model (CDM) as defined in JESD-22C-101.
[5 empty] | RNP216 | ESD: CDM Withstand | Value Codes |  | JESD-22C-101 | The electrostatic discharge (ESD) sensitivity of a device based on the charged device model (CDM) as defined in JESD-22C-101. | {100 Volts, 200 Volts, 500 Volts, 1000 Volts, 2000 Volts}
|  | Property Set: | RNS470 | Semiconductor Common Set {XJH195;RNP224;XJH194;XJF102;}
[5 empty] | XJH195 | Thermal Resistance(junction To Ambient) | Real Number | celsius/watt |  | Under thermally steady state while the device is energized, the value of the temperature difference between the junction and ambient air per unit power dissipation at the junction. |  | R_th(J-A)
[5 empty] | RNP224 | Fabrication Technology | Value Codes |  | ECIX QRD CL1, Version 3.0-021599 | The dominant process technique used in the design and fabrication of the product. | {BICMOS, BICMOS-E, BICMOS-T, BICMOS/G, BIMOS, BPOL, BUBBLE M, CHMOS, CMOS, CTL, D/CMOS, DMOS, ECL, ECL/100K, ECL/10K, GaAs, GaAsFET, HCMOS, HMOS II, HYBRID, JFET, LCCMOS, MESFET, MOS, NMOS, PMOS, S, TMOS, TTL, TTL L, TTL LS, TTL S, IGBT, MOSFET}
[5 empty] | XJH194 | Thermal Resistance(junction To Case) | Real Number | celsius/watt |  | Under thermally steady state, while the device is energized, the value of the temperature difference between the junction and case per unit power dissipation at the junction. |  | R_th(J-C)
[5 empty] | XJF102 | Storage Temperature | Real Number | celsius |  | The value as specified by level (minTypMax) of the ambient temperature (in Cel) in which this item was designed to be stored. |  | Tstg
|  | Property Set: | RNS-XJA675 | STANDARD LOGIC ICS {XJG077;XJG975;XJE410;XJG076;XJG073;XJG072;XJF102;XJG071;XJG070;XJF330;XJG087;XJG085;XJG084;XJG081;XJG080;XJF310;XJF329;XJF328;XJG092;XJF327;XJE417;XJE416;XJG079;XJG078;}
[5 empty] | XJG077 | Tphl | Real Number | second |  | tpHL. |  | tpHL
[5 empty] | XJG975 | Output Short-circuit Current | Real Number | ampere |  | The value as specified by level (minTypMax) of the output current (in A) of an item, when an output is short-circuited, at maximum supply voltage, and in a temperature range between specified temperatures. |  | IOS
[5 empty] | XJE410 | Fall Time | Real Number | second |  | Fall Time. |  | t_f
[5 empty] | XJG076 | Tplh | Real Number | second |  | tpLH. |  | tpLH
[5 empty] | XJG073 | Iccope | Real Number | ampere |  | ICCope?IDDope. |  | ICCope?IDDope
[5 empty] | XJG072 | Iccl | Real Number | ampere |  | The current required by this item during normal operation. |  | I_CCL
[5 empty] | XJF102 | Storage Temperature | Real Number | celsius |  | The value as specified by level (minTypMax) of the ambient temperature (in Cel) in which this item was designed to be stored. |  | Tstg
[5 empty] | XJG071 | Icch | Real Number | ampere |  | The current required by this item during normal operation. |  | I_CCH
[5 empty] | XJG070 | Icc?Idd | Real Number | ampere |  | The current required by this item during normal operation. |  | I_CC?I_DD
[5 empty] | XJF330 | High-Level Output Current | Real Number | ampere |  | The output current value measured under the specified conditions. |  | I_OH
[5 empty] | XJG087 | Logical Function | String |  |  | Logical Function.
[5 empty] | XJG085 | Cpd | Real Number | farad |  | The value as specified by level (minTypMax) of the capacitance (in F) of an item. |  | CPD
[5 empty] | XJG084 | Cin | Real Number | farad |  | The value as specified by level (minTypMax) of the capacitance (in F) of an item. |  | CIN
[5 empty] | XJG081 | Fmax | Real Number | hertz |  | The frequency (in Hz) of the item. |  | fmax
[5 empty] | XJG080 | Low-level Input Current | Real Number | ampere |  | The output current value measured under the specified conditions. |  | I_IL
[5 empty] | XJF310 | Operating Ambient Temperature | Real Number | celsius | JESD77-A. Ambient temperature or free-air temperature. IEC61360-4. AAE014-005. Ambient temperature or free air temperature. Measurement symbol found on data sheets: Ta . | The value as specified by level (minTypMax) of the ambient temperature (in Cel) in which this item was designed to operate. |  | Ta
[5 empty] | XJF329 | Low Level Output Current | Real Number | ampere |  | The output current value measured under the specified conditions. |  | I_OL
[5 empty] | XJF328 | High-Level Output Voltage | Real Number | volt |  | High-Level Output Voltage. |  | V_OH
[5 empty] | XJG092 | Allowable Power Dissipation | Real Number | watt |  | Allowable Power Dissipation. |  | PD
[5 empty] | XJF327 | Low-level Output Voltage | Real Number | volt |  | Output voltage when a designated low level output current is applied to output terminal. |  | VOL
[5 empty] | XJE417 | Supply Voltage (Vcc) | Real Number | volt | IEC61360-AAE690 | The value as specified by level (minTypMax) of the direct supply voltage, applied to an IC. |  | Vcc
[5 empty] | XJE416 | Rise Time | Real Number | second | JIS C 6710-1995 | Risetime. |  | t_r
[5 empty] | XJG079 | High-Level Input Current | Real Number | ampere |  | The input current value measured under the specified conditions. |  | I_IH
[5 empty] | XJG078 | Iin | Real Number | ampere |  | The current required by this item during normal operation. |  | IIN
|  | Property Set: | RNS204 | EC Common Properties {RNP897;RNP215;RNP896;RNP214;RNP213;RNP894;RNP212;RNP892;XJE177;RNP891;RNP165;RNP146;RNP903;RNP140;RNP902;RNP889;RNP887;RNP204;RNP291;RNP290;}
[5 empty] | RNP897 | UL 1581 Sec. 1080 Vertical Wire Flame Test | Value Codes |  |  | UL 1581: Reference standard for electrical wires, cables, and flexible cords. | {Pass, Fail}
[5 empty] | RNP215 | Lifecycle: Date | String |  | EIA-724 | The date that the product lifecycle assessment was made, represented in ISO 8601 format, e.g., '1994-03-21'.
[5 empty] | RNP896 | UL 1581 Sec. 1160 Vertical Tray Flame Test | Value Codes |  |  | UL 1581: Reference standard for electrical wires, cables, and flexible cords. | {Pass, Fail}
[5 empty] | RNP214 | Lifecycle: Years In Stage | Integer | year | EIA-724 | The number of years projected, from 0 to 25, until the product moves to the next lifecycle stage.
[5 empty] | RNP213 | Lifecycle: Years To End Of Life | Integer | year | EIA-724 | The number of years projected, from 0 to 25, to product discontinuance.
[5 empty] | RNP894 | UL 1666 Riser Flame Test | Value Codes |  |  | UL 1666: Standard for flame propagation heights of electrical and optical-fiber cables installed vertically in shafts. | {Pass, Fail}
[5 empty] | RNP212 | Lifecycle: Stage | Value Codes |  | EIA-724 | The current product lifecycle stage, as defined by EIA-724. | {1, 2, 3, 4, 5, 6}
[5 empty] | RNP892 | UL 910 Plenum Flame Test | Value Codes |  |  | Test method for fire and smoke characteristics of electrical and optical-fiber cable used in air-handling spaces. | {Pass, Fail}
[5 empty] | XJE177 | Power Dissipation | Real Number | watt | JIS C 2570 | The maximum permissible power dissipation per output (in W) of this item at specified ambient temperature.
[5 empty] | RNP891 | Oxygen Index | Value Codes |  |  | Oxygen index per ASTM 2863-77 which is a standard method for measuring the minimum oxygen concentration to support candle-like combustion of plastics. | {Pass, Fail}
[5 empty] | RNP165 | Standards Adoption | Value Codes |  | RosettaNetMS v0.6 | Proprietary or Industry Standard. | {Industry, Proprietary, Unknown}
[5 empty] | RNP146 | Moisture Sensitivity | Value Codes |  | IPC/JEDEC J-STD-020A | A standard clasification level indicitating the moisture sensetivity of a non-hermetically sealed solid state device. | {1, 2, 2a, 3, 4, 5, 5a, 6}
[5 empty] | RNP903 | Environmentally Hazardous Substance Code | Value Codes |  |  | Those substances which may be hazardous to either human health, such as Carcinogenic, Mutagenic, Teratogenic (CMT) or the environment, e.g. endangering the water, non degradable, bioaccumulative, ozone depleting etc. | {ACHC, As, Asb, Azo, Be, Cd, CFC, Cr, DMF, For, GE, Hg, Pb, PBB, PBDE, PCB, PCT, Rad, SbO3, Se, Syn}
[5 empty] | RNP140 | Mounting | Value Codes |  | ECIX QRD CL1, Version 3.0-021599 | The mounting method used. | {Through.Hole, Surface.Mount, Bare.Die, Chip.and.Wire, Compression, Embedded.Copper.on.PCB, Hardware, Socket}
[5 empty] | RNP902 | Environmentally Hazardous Material | Value Codes |  |  | Per Lucent Spec X-21314 'Use of environmentally Hazardous Substances in Product Design' | {Banned, Avoidable, None}
[5 empty] | RNP889 | Needle Flame Test | Value Codes |  |  | Passes IEC 695-2-2 Fire hazard testing, used mainly for discrete and passive components. | {Pass, Fail}
[5 empty] | RNP887 | Polymer Mass | Real Number | kilogram |  | Mass of the polymer in the component in grams.
[5 empty] | RNP204 | Pin Count | Integer | 1 | ECIX QRD CL1, Version 3.0-021599 | The number of physical connection points (e.g. pins, pads, balls) on the package.
[5 empty] | RNP291 | Product Revision Number | String |  | RosettaNet | A number reflecting the minor release identifier of a product.
[5 empty] | RNP290 | Product Version Number | String |  | RosettaNet | The major release identifier of a product.
|  | Root Property Set: | RNS-XJA001 | Root Set {RNP528;RNP139;RNP211;RNP210;RNP307;XJE002;XJE001;RNP145;XJE016;XJE015;XJE219;XJE014;XJE010;XJE136;XJE133;}
[5 empty] | RNP528 | Operating Range | Value Codes |  |  | The Field where the part will operate. | {Commercial, Military, Industrial}
[5 empty] | RNP139 | Key Text | String |  | ECIX QRD CL1, Version 3.0-021599 | Key words or phrases that customers would normally use in searching for a component.
[5 empty] | RNP211 | Manufacturer Name | String |  |  | The name of the manufacturer of the part.
[5 empty] | RNP210 | Manufacturer DUNS | String |  |  | A DUNS number of the manufacturer of the product.
[5 empty] | RNP307 | Is Generic | Boolean |  |  | A value of 1 denotes the product identifier is generic and cannot be ordered as-is because it identifies a family of related, orderable products that differ by one or more characteristics.
[5 empty] | XJE002 | Data Revision Number | String |  |  | A number reflecting the minor release identifier for product information.
[5 empty] | XJE001 | Data Version Number | String |  |  | A number reflecting the major release identifier of a product.
[5 empty] | RNP145 | Disclaimer | String |  | PCIS 1.4 | Denial statement(s) or renunciation, as of responsibility. A Disclaimer (disclaimer) is a statement that relinquishes legal responsibility for the use of products, devices, or circuitry described in the instance in which the disclaimer is contained.
[5 empty] | XJE016 | Package | String |  |  | A free-form text description of the package type.
[5 empty] | XJE015 | Application Scope | String |  |  | The intended application of the component.
[5 empty] | XJE219 | Operating Temperature | Real Number | celsius |  | The value as specified by level (minTypMax) of the ambient temperature (in Cel) in which this item was designed to operate.
[5 empty] | XJE014 | General Description | String |  |  | A free-form description of a component.
[5 empty] | XJE010 | Part Number | String |  |  | A manufacturer-defined product identifier.
[5 empty] | XJE136 | Mass | Real Number | kilogram |  | The mass of the item.
[5 empty] | XJE133 | Industry Standards | String |  |  | Industry Standards followed by the part.
|  | Property Set: | RNS166 | semiconductor package {RNP224;RNP223;RNP222;RNP221;RNP220;RNP219;}
[5 empty] | RNP224 | Fabrication Technology | Value Codes |  | ECIX QRD CL1, Version 3.0-021599 | The dominant process technique used in the design and fabrication of the product. | {BICMOS, BICMOS-E, BICMOS-T, BICMOS/G, BIMOS, BPOL, BUBBLE M, CHMOS, CMOS, CTL, D/CMOS, DMOS, ECL, ECL/100K, ECL/10K, GaAs, GaAsFET, HCMOS, HMOS II, HYBRID, JFET, LCCMOS, MESFET, MOS, NMOS, PMOS, S, TMOS, TTL, TTL L, TTL LS, TTL S, IGBT, MOSFET}
[5 empty] | RNP223 | Package: Lead Form | Value Codes |  | JESD30-B, Table 5 | The lead form of a package, defined according to JEDEC JESD30-B, Table 5. | {B, C, D, F, G, H, I, J, L, N, P, Q, R, S, T, U, W, Y, X}
[5 empty] | RNP222 | Package: Outline Style | Value Codes |  | JESD30-B, Table 1 | The outline style of a package, defined according to JEDEC JESD30-B, Table 1. | {CC, CP, CY, DB, FM, FO, FP, GA, IL, IP, LF, MA, MW, PF, PM, SO, SS, UC, VP, XA-XZ}
[5 empty] | RNP221 | Package: Terminal Position | Value Codes |  | JESD30-B, Table 2 | The terminal position of a package, defined according to JEDEC JESD30-B, Table 2. | {A, B, D, E, L, P, Q, R, S, T, U, Z, X}
[5 empty] | RNP220 | Package: Body Material | Value Codes |  | JESD30-B, Table 3 | The body material of a package, defined according to JEDEC JESD30-B, Table 3. | {C, G, L, M, P, X}
[5 empty] | RNP219 | Package: Specific Features | Value Codes |  | JESD30-B, Table 4 | Package-specific features of a package, defined according to JEDEC JESD30-B, Table 4. | {E, F, H, I, L, R, S, T, TP, TS, U, W}
XJA678 | STANDARD LOGIC - TTL | Transistor Transistor Logic.
|  | Property Set: | RNS113 | ELECTROSTATIC DISCHARGE (ESD) {RNP218;RNP217;RNP216;}
[5 empty] | RNP218 | ESD: HBM Minimum | Integer | volt | JESD-22A-114A | The electrostatic discharge (ESD) sensitivity of the internal pin based on the human body model (HBM) as defined in JESD-22A-114A.
[5 empty] | RNP217 | ESD: Internal Pin | Integer | volt | JESD-22C-101 | The electrostatic discharge (ESD) sensitivity of the internal pin based on the charged device model (CDM) as defined in JESD-22C-101.
[5 empty] | RNP216 | ESD: CDM Withstand | Value Codes |  | JESD-22C-101 | The electrostatic discharge (ESD) sensitivity of a device based on the charged device model (CDM) as defined in JESD-22C-101. | {100 Volts, 200 Volts, 500 Volts, 1000 Volts, 2000 Volts}
|  | Property Set: | RNS470 | Semiconductor Common Set {XJH195;RNP224;XJH194;XJF102;}
[5 empty] | XJH195 | Thermal Resistance(junction To Ambient) | Real Number | celsius/watt |  | Under thermally steady state while the device is energized, the value of the temperature difference between the junction and ambient air per unit power dissipation at the junction. |  | R_th(J-A)
[5 empty] | RNP224 | Fabrication Technology | Value Codes |  | ECIX QRD CL1, Version 3.0-021599 | The dominant process technique used in the design and fabrication of the product. | {BICMOS, BICMOS-E, BICMOS-T, BICMOS/G, BIMOS, BPOL, BUBBLE M, CHMOS, CMOS, CTL, D/CMOS, DMOS, ECL, ECL/100K, ECL/10K, GaAs, GaAsFET, HCMOS, HMOS II, HYBRID, JFET, LCCMOS, MESFET, MOS, NMOS, PMOS, S, TMOS, TTL, TTL L, TTL LS, TTL S, IGBT, MOSFET}
[5 empty] | XJH194 | Thermal Resistance(junction To Case) | Real Number | celsius/watt |  | Under thermally steady state, while the device is energized, the value of the temperature difference between the junction and case per unit power dissipation at the junction. |  | R_th(J-C)
[5 empty] | XJF102 | Storage Temperature | Real Number | celsius |  | The value as specified by level (minTypMax) of the ambient temperature (in Cel) in which this item was designed to be stored. |  | Tstg
|  | Property Set: | RNS-XJA675 | STANDARD LOGIC ICS {XJG077;XJG975;XJE410;XJG076;XJG073;XJG072;XJF102;XJG071;XJG070;XJF330;XJG087;XJG085;XJG084;XJG081;XJG080;XJF310;XJF329;XJF328;XJG092;XJF327;XJE417;XJE416;XJG079;XJG078;}
[5 empty] | XJG077 | Tphl | Real Number | second |  | tpHL. |  | tpHL
[5 empty] | XJG975 | Output Short-circuit Current | Real Number | ampere |  | The value as specified by level (minTypMax) of the output current (in A) of an item, when an output is short-circuited, at maximum supply voltage, and in a temperature range between specified temperatures. |  | IOS
[5 empty] | XJE410 | Fall Time | Real Number | second |  | Fall Time. |  | t_f
[5 empty] | XJG076 | Tplh | Real Number | second |  | tpLH. |  | tpLH
[5 empty] | XJG073 | Iccope | Real Number | ampere |  | ICCope?IDDope. |  | ICCope?IDDope
[5 empty] | XJG072 | Iccl | Real Number | ampere |  | The current required by this item during normal operation. |  | I_CCL
[5 empty] | XJF102 | Storage Temperature | Real Number | celsius |  | The value as specified by level (minTypMax) of the ambient temperature (in Cel) in which this item was designed to be stored. |  | Tstg
[5 empty] | XJG071 | Icch | Real Number | ampere |  | The current required by this item during normal operation. |  | I_CCH
[5 empty] | XJG070 | Icc?Idd | Real Number | ampere |  | The current required by this item during normal operation. |  | I_CC?I_DD
[5 empty] | XJF330 | High-Level Output Current | Real Number | ampere |  | The output current value measured under the specified conditions. |  | I_OH
[5 empty] | XJG087 | Logical Function | String |  |  | Logical Function.
[5 empty] | XJG085 | Cpd | Real Number | farad |  | The value as specified by level (minTypMax) of the capacitance (in F) of an item. |  | CPD
[5 empty] | XJG084 | Cin | Real Number | farad |  | The value as specified by level (minTypMax) of the capacitance (in F) of an item. |  | CIN
[5 empty] | XJG081 | Fmax | Real Number | hertz |  | The frequency (in Hz) of the item. |  | fmax
[5 empty] | XJG080 | Low-level Input Current | Real Number | ampere |  | The output current value measured under the specified conditions. |  | I_IL
[5 empty] | XJF310 | Operating Ambient Temperature | Real Number | celsius | JESD77-A. Ambient temperature or free-air temperature. IEC61360-4. AAE014-005. Ambient temperature or free air temperature. Measurement symbol found on data sheets: Ta . | The value as specified by level (minTypMax) of the ambient temperature (in Cel) in which this item was designed to operate. |  | Ta
[5 empty] | XJF329 | Low Level Output Current | Real Number | ampere |  | The output current value measured under the specified conditions. |  | I_OL
[5 empty] | XJF328 | High-Level Output Voltage | Real Number | volt |  | High-Level Output Voltage. |  | V_OH
[5 empty] | XJG092 | Allowable Power Dissipation | Real Number | watt |  | Allowable Power Dissipation. |  | PD
[5 empty] | XJF327 | Low-level Output Voltage | Real Number | volt |  | Output voltage when a designated low level output current is applied to output terminal. |  | VOL
[5 empty] | XJE417 | Supply Voltage (Vcc) | Real Number | volt | IEC61360-AAE690 | The value as specified by level (minTypMax) of the direct supply voltage, applied to an IC. |  | Vcc
[5 empty] | XJE416 | Rise Time | Real Number | second | JIS C 6710-1995 | Risetime. |  | t_r
[5 empty] | XJG079 | High-Level Input Current | Real Number | ampere |  | The input current value measured under the specified conditions. |  | I_IH
[5 empty] | XJG078 | Iin | Real Number | ampere |  | The current required by this item during normal operation. |  | IIN
|  | Property Set: | RNS204 | EC Common Properties {RNP897;RNP215;RNP896;RNP214;RNP213;RNP894;RNP212;RNP892;XJE177;RNP891;RNP165;RNP146;RNP903;RNP140;RNP902;RNP889;RNP887;RNP204;RNP291;RNP290;}
[5 empty] | RNP897 | UL 1581 Sec. 1080 Vertical Wire Flame Test | Value Codes |  |  | UL 1581: Reference standard for electrical wires, cables, and flexible cords. | {Pass, Fail}
[5 empty] | RNP215 | Lifecycle: Date | String |  | EIA-724 | The date that the product lifecycle assessment was made, represented in ISO 8601 format, e.g., '1994-03-21'.
[5 empty] | RNP896 | UL 1581 Sec. 1160 Vertical Tray Flame Test | Value Codes |  |  | UL 1581: Reference standard for electrical wires, cables, and flexible cords. | {Pass, Fail}
[5 empty] | RNP214 | Lifecycle: Years In Stage | Integer | year | EIA-724 | The number of years projected, from 0 to 25, until the product moves to the next lifecycle stage.
[5 empty] | RNP213 | Lifecycle: Years To End Of Life | Integer | year | EIA-724 | The number of years projected, from 0 to 25, to product discontinuance.
[5 empty] | RNP894 | UL 1666 Riser Flame Test | Value Codes |  |  | UL 1666: Standard for flame propagation heights of electrical and optical-fiber cables installed vertically in shafts. | {Pass, Fail}
[5 empty] | RNP212 | Lifecycle: Stage | Value Codes |  | EIA-724 | The current product lifecycle stage, as defined by EIA-724. | {1, 2, 3, 4, 5, 6}
[5 empty] | RNP892 | UL 910 Plenum Flame Test | Value Codes |  |  | Test method for fire and smoke characteristics of electrical and optical-fiber cable used in air-handling spaces. | {Pass, Fail}
[5 empty] | XJE177 | Power Dissipation | Real Number | watt | JIS C 2570 | The maximum permissible power dissipation per output (in W) of this item at specified ambient temperature.
[5 empty] | RNP891 | Oxygen Index | Value Codes |  |  | Oxygen index per ASTM 2863-77 which is a standard method for measuring the minimum oxygen concentration to support candle-like combustion of plastics. | {Pass, Fail}
[5 empty] | RNP165 | Standards Adoption | Value Codes |  | RosettaNetMS v0.6 | Proprietary or Industry Standard. | {Industry, Proprietary, Unknown}
[5 empty] | RNP146 | Moisture Sensitivity | Value Codes |  | IPC/JEDEC J-STD-020A | A standard clasification level indicitating the moisture sensetivity of a non-hermetically sealed solid state device. | {1, 2, 2a, 3, 4, 5, 5a, 6}
[5 empty] | RNP903 | Environmentally Hazardous Substance Code | Value Codes |  |  | Those substances which may be hazardous to either human health, such as Carcinogenic, Mutagenic, Teratogenic (CMT) or the environment, e.g. endangering the water, non degradable, bioaccumulative, ozone depleting etc. | {ACHC, As, Asb, Azo, Be, Cd, CFC, Cr, DMF, For, GE, Hg, Pb, PBB, PBDE, PCB, PCT, Rad, SbO3, Se, Syn}
[5 empty] | RNP140 | Mounting | Value Codes |  | ECIX QRD CL1, Version 3.0-021599 | The mounting method used. | {Through.Hole, Surface.Mount, Bare.Die, Chip.and.Wire, Compression, Embedded.Copper.on.PCB, Hardware, Socket}
[5 empty] | RNP902 | Environmentally Hazardous Material | Value Codes |  |  | Per Lucent Spec X-21314 'Use of environmentally Hazardous Substances in Product Design' | {Banned, Avoidable, None}
[5 empty] | RNP889 | Needle Flame Test | Value Codes |  |  | Passes IEC 695-2-2 Fire hazard testing, used mainly for discrete and passive components. | {Pass, Fail}
[5 empty] | RNP887 | Polymer Mass | Real Number | kilogram |  | Mass of the polymer in the component in grams.
[5 empty] | RNP204 | Pin Count | Integer | 1 | ECIX QRD CL1, Version 3.0-021599 | The number of physical connection points (e.g. pins, pads, balls) on the package.
[5 empty] | RNP291 | Product Revision Number | String |  | RosettaNet | A number reflecting the minor release identifier of a product.
[5 empty] | RNP290 | Product Version Number | String |  | RosettaNet | The major release identifier of a product.
|  | Root Property Set: | RNS-XJA001 | Root Set {RNP528;RNP139;RNP211;RNP210;RNP307;XJE002;XJE001;RNP145;XJE016;XJE015;XJE219;XJE014;XJE010;XJE136;XJE133;}
[5 empty] | RNP528 | Operating Range | Value Codes |  |  | The Field where the part will operate. | {Commercial, Military, Industrial}
[5 empty] | RNP139 | Key Text | String |  | ECIX QRD CL1, Version 3.0-021599 | Key words or phrases that customers would normally use in searching for a component.
[5 empty] | RNP211 | Manufacturer Name | String |  |  | The name of the manufacturer of the part.
[5 empty] | RNP210 | Manufacturer DUNS | String |  |  | A DUNS number of the manufacturer of the product.
[5 empty] | RNP307 | Is Generic | Boolean |  |  | A value of 1 denotes the product identifier is generic and cannot be ordered as-is because it identifies a family of related, orderable products that differ by one or more characteristics.
[5 empty] | XJE002 | Data Revision Number | String |  |  | A number reflecting the minor release identifier for product information.
[5 empty] | XJE001 | Data Version Number | String |  |  | A number reflecting the major release identifier of a product.
[5 empty] | RNP145 | Disclaimer | String |  | PCIS 1.4 | Denial statement(s) or renunciation, as of responsibility. A Disclaimer (disclaimer) is a statement that relinquishes legal responsibility for the use of products, devices, or circuitry described in the instance in which the disclaimer is contained.
[5 empty] | XJE016 | Package | String |  |  | A free-form text description of the package type.
[5 empty] | XJE015 | Application Scope | String |  |  | The intended application of the component.
[5 empty] | XJE219 | Operating Temperature | Real Number | celsius |  | The value as specified by level (minTypMax) of the ambient temperature (in Cel) in which this item was designed to operate.
[5 empty] | XJE014 | General Description | String |  |  | A free-form description of a component.
[5 empty] | XJE010 | Part Number | String |  |  | A manufacturer-defined product identifier.
[5 empty] | XJE136 | Mass | Real Number | kilogram |  | The mass of the item.
[5 empty] | XJE133 | Industry Standards | String |  |  | Industry Standards followed by the part.
|  | Property Set: | RNS166 | semiconductor package {RNP224;RNP223;RNP222;RNP221;RNP220;RNP219;}
[5 empty] | RNP224 | Fabrication Technology | Value Codes |  | ECIX QRD CL1, Version 3.0-021599 | The dominant process technique used in the design and fabrication of the product. | {BICMOS, BICMOS-E, BICMOS-T, BICMOS/G, BIMOS, BPOL, BUBBLE M, CHMOS, CMOS, CTL, D/CMOS, DMOS, ECL, ECL/100K, ECL/10K, GaAs, GaAsFET, HCMOS, HMOS II, HYBRID, JFET, LCCMOS, MESFET, MOS, NMOS, PMOS, S, TMOS, TTL, TTL L, TTL LS, TTL S, IGBT, MOSFET}
[5 empty] | RNP223 | Package: Lead Form | Value Codes |  | JESD30-B, Table 5 | The lead form of a package, defined according to JEDEC JESD30-B, Table 5. | {B, C, D, F, G, H, I, J, L, N, P, Q, R, S, T, U, W, Y, X}
[5 empty] | RNP222 | Package: Outline Style | Value Codes |  | JESD30-B, Table 1 | The outline style of a package, defined according to JEDEC JESD30-B, Table 1. | {CC, CP, CY, DB, FM, FO, FP, GA, IL, IP, LF, MA, MW, PF, PM, SO, SS, UC, VP, XA-XZ}
[5 empty] | RNP221 | Package: Terminal Position | Value Codes |  | JESD30-B, Table 2 | The terminal position of a package, defined according to JEDEC JESD30-B, Table 2. | {A, B, D, E, L, P, Q, R, S, T, U, Z, X}
[5 empty] | RNP220 | Package: Body Material | Value Codes |  | JESD30-B, Table 3 | The body material of a package, defined according to JEDEC JESD30-B, Table 3. | {C, G, L, M, P, X}
[5 empty] | RNP219 | Package: Specific Features | Value Codes |  | JESD30-B, Table 4 | Package-specific features of a package, defined according to JEDEC JESD30-B, Table 4. | {E, F, H, I, L, R, S, T, TP, TS, U, W}
XJA679 | STANDARD LOGIC - ECL | ECL.
|  | Property Set: | RNS113 | ELECTROSTATIC DISCHARGE (ESD) {RNP218;RNP217;RNP216;}
[5 empty] | RNP218 | ESD: HBM Minimum | Integer | volt | JESD-22A-114A | The electrostatic discharge (ESD) sensitivity of the internal pin based on the human body model (HBM) as defined in JESD-22A-114A.
[5 empty] | RNP217 | ESD: Internal Pin | Integer | volt | JESD-22C-101 | The electrostatic discharge (ESD) sensitivity of the internal pin based on the charged device model (CDM) as defined in JESD-22C-101.
[5 empty] | RNP216 | ESD: CDM Withstand | Value Codes |  | JESD-22C-101 | The electrostatic discharge (ESD) sensitivity of a device based on the charged device model (CDM) as defined in JESD-22C-101. | {100 Volts, 200 Volts, 500 Volts, 1000 Volts, 2000 Volts}
|  | Property Set: | RNS470 | Semiconductor Common Set {XJH195;RNP224;XJH194;XJF102;}
[5 empty] | XJH195 | Thermal Resistance(junction To Ambient) | Real Number | celsius/watt |  | Under thermally steady state while the device is energized, the value of the temperature difference between the junction and ambient air per unit power dissipation at the junction. |  | R_th(J-A)
[5 empty] | RNP224 | Fabrication Technology | Value Codes |  | ECIX QRD CL1, Version 3.0-021599 | The dominant process technique used in the design and fabrication of the product. | {BICMOS, BICMOS-E, BICMOS-T, BICMOS/G, BIMOS, BPOL, BUBBLE M, CHMOS, CMOS, CTL, D/CMOS, DMOS, ECL, ECL/100K, ECL/10K, GaAs, GaAsFET, HCMOS, HMOS II, HYBRID, JFET, LCCMOS, MESFET, MOS, NMOS, PMOS, S, TMOS, TTL, TTL L, TTL LS, TTL S, IGBT, MOSFET}
[5 empty] | XJH194 | Thermal Resistance(junction To Case) | Real Number | celsius/watt |  | Under thermally steady state, while the device is energized, the value of the temperature difference between the junction and case per unit power dissipation at the junction. |  | R_th(J-C)
[5 empty] | XJF102 | Storage Temperature | Real Number | celsius |  | The value as specified by level (minTypMax) of the ambient temperature (in Cel) in which this item was designed to be stored. |  | Tstg
|  | Property Set: | RNS-XJA675 | STANDARD LOGIC ICS {XJG077;XJG975;XJE410;XJG076;XJG073;XJG072;XJF102;XJG071;XJG070;XJF330;XJG087;XJG085;XJG084;XJG081;XJG080;XJF310;XJF329;XJF328;XJG092;XJF327;XJE417;XJE416;XJG079;XJG078;}
[5 empty] | XJG077 | Tphl | Real Number | second |  | tpHL. |  | tpHL
[5 empty] | XJG975 | Output Short-circuit Current | Real Number | ampere |  | The value as specified by level (minTypMax) of the output current (in A) of an item, when an output is short-circuited, at maximum supply voltage, and in a temperature range between specified temperatures. |  | IOS
[5 empty] | XJE410 | Fall Time | Real Number | second |  | Fall Time. |  | t_f
[5 empty] | XJG076 | Tplh | Real Number | second |  | tpLH. |  | tpLH
[5 empty] | XJG073 | Iccope | Real Number | ampere |  | ICCope?IDDope. |  | ICCope?IDDope
[5 empty] | XJG072 | Iccl | Real Number | ampere |  | The current required by this item during normal operation. |  | I_CCL
[5 empty] | XJF102 | Storage Temperature | Real Number | celsius |  | The value as specified by level (minTypMax) of the ambient temperature (in Cel) in which this item was designed to be stored. |  | Tstg
[5 empty] | XJG071 | Icch | Real Number | ampere |  | The current required by this item during normal operation. |  | I_CCH
[5 empty] | XJG070 | Icc?Idd | Real Number | ampere |  | The current required by this item during normal operation. |  | I_CC?I_DD
[5 empty] | XJF330 | High-Level Output Current | Real Number | ampere |  | The output current value measured under the specified conditions. |  | I_OH
[5 empty] | XJG087 | Logical Function | String |  |  | Logical Function.
[5 empty] | XJG085 | Cpd | Real Number | farad |  | The value as specified by level (minTypMax) of the capacitance (in F) of an item. |  | CPD
[5 empty] | XJG084 | Cin | Real Number | farad |  | The value as specified by level (minTypMax) of the capacitance (in F) of an item. |  | CIN
[5 empty] | XJG081 | Fmax | Real Number | hertz |  | The frequency (in Hz) of the item. |  | fmax
[5 empty] | XJG080 | Low-level Input Current | Real Number | ampere |  | The output current value measured under the specified conditions. |  | I_IL
[5 empty] | XJF310 | Operating Ambient Temperature | Real Number | celsius | JESD77-A. Ambient temperature or free-air temperature. IEC61360-4. AAE014-005. Ambient temperature or free air temperature. Measurement symbol found on data sheets: Ta . | The value as specified by level (minTypMax) of the ambient temperature (in Cel) in which this item was designed to operate. |  | Ta
[5 empty] | XJF329 | Low Level Output Current | Real Number | ampere |  | The output current value measured under the specified conditions. |  | I_OL
[5 empty] | XJF328 | High-Level Output Voltage | Real Number | volt |  | High-Level Output Voltage. |  | V_OH
[5 empty] | XJG092 | Allowable Power Dissipation | Real Number | watt |  | Allowable Power Dissipation. |  | PD
[5 empty] | XJF327 | Low-level Output Voltage | Real Number | volt |  | Output voltage when a designated low level output current is applied to output terminal. |  | VOL
[5 empty] | XJE417 | Supply Voltage (Vcc) | Real Number | volt | IEC61360-AAE690 | The value as specified by level (minTypMax) of the direct supply voltage, applied to an IC. |  | Vcc
[5 empty] | XJE416 | Rise Time | Real Number | second | JIS C 6710-1995 | Risetime. |  | t_r
[5 empty] | XJG079 | High-Level Input Current | Real Number | ampere |  | The input current value measured under the specified conditions. |  | I_IH
[5 empty] | XJG078 | Iin | Real Number | ampere |  | The current required by this item during normal operation. |  | IIN
|  | Property Set: | RNS204 | EC Common Properties {RNP897;RNP215;RNP896;RNP214;RNP213;RNP894;RNP212;RNP892;XJE177;RNP891;RNP165;RNP146;RNP903;RNP140;RNP902;RNP889;RNP887;RNP204;RNP291;RNP290;}
[5 empty] | RNP897 | UL 1581 Sec. 1080 Vertical Wire Flame Test | Value Codes |  |  | UL 1581: Reference standard for electrical wires, cables, and flexible cords. | {Pass, Fail}
[5 empty] | RNP215 | Lifecycle: Date | String |  | EIA-724 | The date that the product lifecycle assessment was made, represented in ISO 8601 format, e.g., '1994-03-21'.
[5 empty] | RNP896 | UL 1581 Sec. 1160 Vertical Tray Flame Test | Value Codes |  |  | UL 1581: Reference standard for electrical wires, cables, and flexible cords. | {Pass, Fail}
[5 empty] | RNP214 | Lifecycle: Years In Stage | Integer | year | EIA-724 | The number of years projected, from 0 to 25, until the product moves to the next lifecycle stage.
[5 empty] | RNP213 | Lifecycle: Years To End Of Life | Integer | year | EIA-724 | The number of years projected, from 0 to 25, to product discontinuance.
[5 empty] | RNP894 | UL 1666 Riser Flame Test | Value Codes |  |  | UL 1666: Standard for flame propagation heights of electrical and optical-fiber cables installed vertically in shafts. | {Pass, Fail}
[5 empty] | RNP212 | Lifecycle: Stage | Value Codes |  | EIA-724 | The current product lifecycle stage, as defined by EIA-724. | {1, 2, 3, 4, 5, 6}
[5 empty] | RNP892 | UL 910 Plenum Flame Test | Value Codes |  |  | Test method for fire and smoke characteristics of electrical and optical-fiber cable used in air-handling spaces. | {Pass, Fail}
[5 empty] | XJE177 | Power Dissipation | Real Number | watt | JIS C 2570 | The maximum permissible power dissipation per output (in W) of this item at specified ambient temperature.
[5 empty] | RNP891 | Oxygen Index | Value Codes |  |  | Oxygen index per ASTM 2863-77 which is a standard method for measuring the minimum oxygen concentration to support candle-like combustion of plastics. | {Pass, Fail}
[5 empty] | RNP165 | Standards Adoption | Value Codes |  | RosettaNetMS v0.6 | Proprietary or Industry Standard. | {Industry, Proprietary, Unknown}
[5 empty] | RNP146 | Moisture Sensitivity | Value Codes |  | IPC/JEDEC J-STD-020A | A standard clasification level indicitating the moisture sensetivity of a non-hermetically sealed solid state device. | {1, 2, 2a, 3, 4, 5, 5a, 6}
[5 empty] | RNP903 | Environmentally Hazardous Substance Code | Value Codes |  |  | Those substances which may be hazardous to either human health, such as Carcinogenic, Mutagenic, Teratogenic (CMT) or the environment, e.g. endangering the water, non degradable, bioaccumulative, ozone depleting etc. | {ACHC, As, Asb, Azo, Be, Cd, CFC, Cr, DMF, For, GE, Hg, Pb, PBB, PBDE, PCB, PCT, Rad, SbO3, Se, Syn}
[5 empty] | RNP140 | Mounting | Value Codes |  | ECIX QRD CL1, Version 3.0-021599 | The mounting method used. | {Through.Hole, Surface.Mount, Bare.Die, Chip.and.Wire, Compression, Embedded.Copper.on.PCB, Hardware, Socket}
[5 empty] | RNP902 | Environmentally Hazardous Material | Value Codes |  |  | Per Lucent Spec X-21314 'Use of environmentally Hazardous Substances in Product Design' | {Banned, Avoidable, None}
[5 empty] | RNP889 | Needle Flame Test | Value Codes |  |  | Passes IEC 695-2-2 Fire hazard testing, used mainly for discrete and passive components. | {Pass, Fail}
[5 empty] | RNP887 | Polymer Mass | Real Number | kilogram |  | Mass of the polymer in the component in grams.
[5 empty] | RNP204 | Pin Count | Integer | 1 | ECIX QRD CL1, Version 3.0-021599 | The number of physical connection points (e.g. pins, pads, balls) on the package.
[5 empty] | RNP291 | Product Revision Number | String |  | RosettaNet | A number reflecting the minor release identifier of a product.
[5 empty] | RNP290 | Product Version Number | String |  | RosettaNet | The major release identifier of a product.
|  | Root Property Set: | RNS-XJA001 | Root Set {RNP528;RNP139;RNP211;RNP210;RNP307;XJE002;XJE001;RNP145;XJE016;XJE015;XJE219;XJE014;XJE010;XJE136;XJE133;}
[5 empty] | RNP528 | Operating Range | Value Codes |  |  | The Field where the part will operate. | {Commercial, Military, Industrial}
[5 empty] | RNP139 | Key Text | String |  | ECIX QRD CL1, Version 3.0-021599 | Key words or phrases that customers would normally use in searching for a component.
[5 empty] | RNP211 | Manufacturer Name | String |  |  | The name of the manufacturer of the part.
[5 empty] | RNP210 | Manufacturer DUNS | String |  |  | A DUNS number of the manufacturer of the product.
[5 empty] | RNP307 | Is Generic | Boolean |  |  | A value of 1 denotes the product identifier is generic and cannot be ordered as-is because it identifies a family of related, orderable products that differ by one or more characteristics.
[5 empty] | XJE002 | Data Revision Number | String |  |  | A number reflecting the minor release identifier for product information.
[5 empty] | XJE001 | Data Version Number | String |  |  | A number reflecting the major release identifier of a product.
[5 empty] | RNP145 | Disclaimer | String |  | PCIS 1.4 | Denial statement(s) or renunciation, as of responsibility. A Disclaimer (disclaimer) is a statement that relinquishes legal responsibility for the use of products, devices, or circuitry described in the instance in which the disclaimer is contained.
[5 empty] | XJE016 | Package | String |  |  | A free-form text description of the package type.
[5 empty] | XJE015 | Application Scope | String |  |  | The intended application of the component.
[5 empty] | XJE219 | Operating Temperature | Real Number | celsius |  | The value as specified by level (minTypMax) of the ambient temperature (in Cel) in which this item was designed to operate.
[5 empty] | XJE014 | General Description | String |  |  | A free-form description of a component.
[5 empty] | XJE010 | Part Number | String |  |  | A manufacturer-defined product identifier.
[5 empty] | XJE136 | Mass | Real Number | kilogram |  | The mass of the item.
[5 empty] | XJE133 | Industry Standards | String |  |  | Industry Standards followed by the part.
|  | Property Set: | RNS166 | semiconductor package {RNP224;RNP223;RNP222;RNP221;RNP220;RNP219;}
[5 empty] | RNP224 | Fabrication Technology | Value Codes |  | ECIX QRD CL1, Version 3.0-021599 | The dominant process technique used in the design and fabrication of the product. | {BICMOS, BICMOS-E, BICMOS-T, BICMOS/G, BIMOS, BPOL, BUBBLE M, CHMOS, CMOS, CTL, D/CMOS, DMOS, ECL, ECL/100K, ECL/10K, GaAs, GaAsFET, HCMOS, HMOS II, HYBRID, JFET, LCCMOS, MESFET, MOS, NMOS, PMOS, S, TMOS, TTL, TTL L, TTL LS, TTL S, IGBT, MOSFET}
[5 empty] | RNP223 | Package: Lead Form | Value Codes |  | JESD30-B, Table 5 | The lead form of a package, defined according to JEDEC JESD30-B, Table 5. | {B, C, D, F, G, H, I, J, L, N, P, Q, R, S, T, U, W, Y, X}
[5 empty] | RNP222 | Package: Outline Style | Value Codes |  | JESD30-B, Table 1 | The outline style of a package, defined according to JEDEC JESD30-B, Table 1. | {CC, CP, CY, DB, FM, FO, FP, GA, IL, IP, LF, MA, MW, PF, PM, SO, SS, UC, VP, XA-XZ}
[5 empty] | RNP221 | Package: Terminal Position | Value Codes |  | JESD30-B, Table 2 | The terminal position of a package, defined according to JEDEC JESD30-B, Table 2. | {A, B, D, E, L, P, Q, R, S, T, U, Z, X}
[5 empty] | RNP220 | Package: Body Material | Value Codes |  | JESD30-B, Table 3 | The body material of a package, defined according to JEDEC JESD30-B, Table 3. | {C, G, L, M, P, X}
[5 empty] | RNP219 | Package: Specific Features | Value Codes |  | JESD30-B, Table 4 | Package-specific features of a package, defined according to JEDEC JESD30-B, Table 4. | {E, F, H, I, L, R, S, T, TP, TS, U, W}
XJA681 | STANDARD LOGIC - INTERFACE ICS | Interface ICs.
|  | Property Set: | RNS113 | ELECTROSTATIC DISCHARGE (ESD) {RNP218;RNP217;RNP216;}
[5 empty] | RNP218 | ESD: HBM Minimum | Integer | volt | JESD-22A-114A | The electrostatic discharge (ESD) sensitivity of the internal pin based on the human body model (HBM) as defined in JESD-22A-114A.
[5 empty] | RNP217 | ESD: Internal Pin | Integer | volt | JESD-22C-101 | The electrostatic discharge (ESD) sensitivity of the internal pin based on the charged device model (CDM) as defined in JESD-22C-101.
[5 empty] | RNP216 | ESD: CDM Withstand | Value Codes |  | JESD-22C-101 | The electrostatic discharge (ESD) sensitivity of a device based on the charged device model (CDM) as defined in JESD-22C-101. | {100 Volts, 200 Volts, 500 Volts, 1000 Volts, 2000 Volts}
|  | Property Set: | RNS470 | Semiconductor Common Set {XJH195;RNP224;XJH194;XJF102;}
[5 empty] | XJH195 | Thermal Resistance(junction To Ambient) | Real Number | celsius/watt |  | Under thermally steady state while the device is energized, the value of the temperature difference between the junction and ambient air per unit power dissipation at the junction. |  | R_th(J-A)
[5 empty] | RNP224 | Fabrication Technology | Value Codes |  | ECIX QRD CL1, Version 3.0-021599 | The dominant process technique used in the design and fabrication of the product. | {BICMOS, BICMOS-E, BICMOS-T, BICMOS/G, BIMOS, BPOL, BUBBLE M, CHMOS, CMOS, CTL, D/CMOS, DMOS, ECL, ECL/100K, ECL/10K, GaAs, GaAsFET, HCMOS, HMOS II, HYBRID, JFET, LCCMOS, MESFET, MOS, NMOS, PMOS, S, TMOS, TTL, TTL L, TTL LS, TTL S, IGBT, MOSFET}
[5 empty] | XJH194 | Thermal Resistance(junction To Case) | Real Number | celsius/watt |  | Under thermally steady state, while the device is energized, the value of the temperature difference between the junction and case per unit power dissipation at the junction. |  | R_th(J-C)
[5 empty] | XJF102 | Storage Temperature | Real Number | celsius |  | The value as specified by level (minTypMax) of the ambient temperature (in Cel) in which this item was designed to be stored. |  | Tstg
|  | Property Set: | RNS-XJA675 | STANDARD LOGIC ICS {XJG077;XJG975;XJE410;XJG076;XJG073;XJG072;XJF102;XJG071;XJG070;XJF330;XJG087;XJG085;XJG084;XJG081;XJG080;XJF310;XJF329;XJF328;XJG092;XJF327;XJE417;XJE416;XJG079;XJG078;}
[5 empty] | XJG077 | Tphl | Real Number | second |  | tpHL. |  | tpHL
[5 empty] | XJG975 | Output Short-circuit Current | Real Number | ampere |  | The value as specified by level (minTypMax) of the output current (in A) of an item, when an output is short-circuited, at maximum supply voltage, and in a temperature range between specified temperatures. |  | IOS
[5 empty] | XJE410 | Fall Time | Real Number | second |  | Fall Time. |  | t_f
[5 empty] | XJG076 | Tplh | Real Number | second |  | tpLH. |  | tpLH
[5 empty] | XJG073 | Iccope | Real Number | ampere |  | ICCope?IDDope. |  | ICCope?IDDope
[5 empty] | XJG072 | Iccl | Real Number | ampere |  | The current required by this item during normal operation. |  | I_CCL
[5 empty] | XJF102 | Storage Temperature | Real Number | celsius |  | The value as specified by level (minTypMax) of the ambient temperature (in Cel) in which this item was designed to be stored. |  | Tstg
[5 empty] | XJG071 | Icch | Real Number | ampere |  | The current required by this item during normal operation. |  | I_CCH
[5 empty] | XJG070 | Icc?Idd | Real Number | ampere |  | The current required by this item during normal operation. |  | I_CC?I_DD
[5 empty] | XJF330 | High-Level Output Current | Real Number | ampere |  | The output current value measured under the specified conditions. |  | I_OH
[5 empty] | XJG087 | Logical Function | String |  |  | Logical Function.
[5 empty] | XJG085 | Cpd | Real Number | farad |  | The value as specified by level (minTypMax) of the capacitance (in F) of an item. |  | CPD
[5 empty] | XJG084 | Cin | Real Number | farad |  | The value as specified by level (minTypMax) of the capacitance (in F) of an item. |  | CIN
[5 empty] | XJG081 | Fmax | Real Number | hertz |  | The frequency (in Hz) of the item. |  | fmax
[5 empty] | XJG080 | Low-level Input Current | Real Number | ampere |  | The output current value measured under the specified conditions. |  | I_IL
[5 empty] | XJF310 | Operating Ambient Temperature | Real Number | celsius | JESD77-A. Ambient temperature or free-air temperature. IEC61360-4. AAE014-005. Ambient temperature or free air temperature. Measurement symbol found on data sheets: Ta . | The value as specified by level (minTypMax) of the ambient temperature (in Cel) in which this item was designed to operate. |  | Ta
[5 empty] | XJF329 | Low Level Output Current | Real Number | ampere |  | The output current value measured under the specified conditions. |  | I_OL
[5 empty] | XJF328 | High-Level Output Voltage | Real Number | volt |  | High-Level Output Voltage. |  | V_OH
[5 empty] | XJG092 | Allowable Power Dissipation | Real Number | watt |  | Allowable Power Dissipation. |  | PD
[5 empty] | XJF327 | Low-level Output Voltage | Real Number | volt |  | Output voltage when a designated low level output current is applied to output terminal. |  | VOL
[5 empty] | XJE417 | Supply Voltage (Vcc) | Real Number | volt | IEC61360-AAE690 | The value as specified by level (minTypMax) of the direct supply voltage, applied to an IC. |  | Vcc
[5 empty] | XJE416 | Rise Time | Real Number | second | JIS C 6710-1995 | Risetime. |  | t_r
[5 empty] | XJG079 | High-Level Input Current | Real Number | ampere |  | The input current value measured under the specified conditions. |  | I_IH
[5 empty] | XJG078 | Iin | Real Number | ampere |  | The current required by this item during normal operation. |  | IIN
|  | Property Set: | RNS204 | EC Common Properties {RNP897;RNP215;RNP896;RNP214;RNP213;RNP894;RNP212;RNP892;XJE177;RNP891;RNP165;RNP146;RNP903;RNP140;RNP902;RNP889;RNP887;RNP204;RNP291;RNP290;}
[5 empty] | RNP897 | UL 1581 Sec. 1080 Vertical Wire Flame Test | Value Codes |  |  | UL 1581: Reference standard for electrical wires, cables, and flexible cords. | {Pass, Fail}
[5 empty] | RNP215 | Lifecycle: Date | String |  | EIA-724 | The date that the product lifecycle assessment was made, represented in ISO 8601 format, e.g., '1994-03-21'.
[5 empty] | RNP896 | UL 1581 Sec. 1160 Vertical Tray Flame Test | Value Codes |  |  | UL 1581: Reference standard for electrical wires, cables, and flexible cords. | {Pass, Fail}
[5 empty] | RNP214 | Lifecycle: Years In Stage | Integer | year | EIA-724 | The number of years projected, from 0 to 25, until the product moves to the next lifecycle stage.
[5 empty] | RNP213 | Lifecycle: Years To End Of Life | Integer | year | EIA-724 | The number of years projected, from 0 to 25, to product discontinuance.
[5 empty] | RNP894 | UL 1666 Riser Flame Test | Value Codes |  |  | UL 1666: Standard for flame propagation heights of electrical and optical-fiber cables installed vertically in shafts. | {Pass, Fail}
[5 empty] | RNP212 | Lifecycle: Stage | Value Codes |  | EIA-724 | The current product lifecycle stage, as defined by EIA-724. | {1, 2, 3, 4, 5, 6}
[5 empty] | RNP892 | UL 910 Plenum Flame Test | Value Codes |  |  | Test method for fire and smoke characteristics of electrical and optical-fiber cable used in air-handling spaces. | {Pass, Fail}
[5 empty] | XJE177 | Power Dissipation | Real Number | watt | JIS C 2570 | The maximum permissible power dissipation per output (in W) of this item at specified ambient temperature.
[5 empty] | RNP891 | Oxygen Index | Value Codes |  |  | Oxygen index per ASTM 2863-77 which is a standard method for measuring the minimum oxygen concentration to support candle-like combustion of plastics. | {Pass, Fail}
[5 empty] | RNP165 | Standards Adoption | Value Codes |  | RosettaNetMS v0.6 | Proprietary or Industry Standard. | {Industry, Proprietary, Unknown}
[5 empty] | RNP146 | Moisture Sensitivity | Value Codes |  | IPC/JEDEC J-STD-020A | A standard clasification level indicitating the moisture sensetivity of a non-hermetically sealed solid state device. | {1, 2, 2a, 3, 4, 5, 5a, 6}
[5 empty] | RNP903 | Environmentally Hazardous Substance Code | Value Codes |  |  | Those substances which may be hazardous to either human health, such as Carcinogenic, Mutagenic, Teratogenic (CMT) or the environment, e.g. endangering the water, non degradable, bioaccumulative, ozone depleting etc. | {ACHC, As, Asb, Azo, Be, Cd, CFC, Cr, DMF, For, GE, Hg, Pb, PBB, PBDE, PCB, PCT, Rad, SbO3, Se, Syn}
[5 empty] | RNP140 | Mounting | Value Codes |  | ECIX QRD CL1, Version 3.0-021599 | The mounting method used. | {Through.Hole, Surface.Mount, Bare.Die, Chip.and.Wire, Compression, Embedded.Copper.on.PCB, Hardware, Socket}
[5 empty] | RNP902 | Environmentally Hazardous Material | Value Codes |  |  | Per Lucent Spec X-21314 'Use of environmentally Hazardous Substances in Product Design' | {Banned, Avoidable, None}
[5 empty] | RNP889 | Needle Flame Test | Value Codes |  |  | Passes IEC 695-2-2 Fire hazard testing, used mainly for discrete and passive components. | {Pass, Fail}
[5 empty] | RNP887 | Polymer Mass | Real Number | kilogram |  | Mass of the polymer in the component in grams.
[5 empty] | RNP204 | Pin Count | Integer | 1 | ECIX QRD CL1, Version 3.0-021599 | The number of physical connection points (e.g. pins, pads, balls) on the package.
[5 empty] | RNP291 | Product Revision Number | String |  | RosettaNet | A number reflecting the minor release identifier of a product.
[5 empty] | RNP290 | Product Version Number | String |  | RosettaNet | The major release identifier of a product.
|  | Root Property Set: | RNS-XJA001 | Root Set {RNP528;RNP139;RNP211;RNP210;RNP307;XJE002;XJE001;RNP145;XJE016;XJE015;XJE219;XJE014;XJE010;XJE136;XJE133;}
[5 empty] | RNP528 | Operating Range | Value Codes |  |  | The Field where the part will operate. | {Commercial, Military, Industrial}
[5 empty] | RNP139 | Key Text | String |  | ECIX QRD CL1, Version 3.0-021599 | Key words or phrases that customers would normally use in searching for a component.
[5 empty] | RNP211 | Manufacturer Name | String |  |  | The name of the manufacturer of the part.
[5 empty] | RNP210 | Manufacturer DUNS | String |  |  | A DUNS number of the manufacturer of the product.
[5 empty] | RNP307 | Is Generic | Boolean |  |  | A value of 1 denotes the product identifier is generic and cannot be ordered as-is because it identifies a family of related, orderable products that differ by one or more characteristics.
[5 empty] | XJE002 | Data Revision Number | String |  |  | A number reflecting the minor release identifier for product information.
[5 empty] | XJE001 | Data Version Number | String |  |  | A number reflecting the major release identifier of a product.
[5 empty] | RNP145 | Disclaimer | String |  | PCIS 1.4 | Denial statement(s) or renunciation, as of responsibility. A Disclaimer (disclaimer) is a statement that relinquishes legal responsibility for the use of products, devices, or circuitry described in the instance in which the disclaimer is contained.
[5 empty] | XJE016 | Package | String |  |  | A free-form text description of the package type.
[5 empty] | XJE015 | Application Scope | String |  |  | The intended application of the component.
[5 empty] | XJE219 | Operating Temperature | Real Number | celsius |  | The value as specified by level (minTypMax) of the ambient temperature (in Cel) in which this item was designed to operate.
[5 empty] | XJE014 | General Description | String |  |  | A free-form description of a component.
[5 empty] | XJE010 | Part Number | String |  |  | A manufacturer-defined product identifier.
[5 empty] | XJE136 | Mass | Real Number | kilogram |  | The mass of the item.
[5 empty] | XJE133 | Industry Standards | String |  |  | Industry Standards followed by the part.
|  | Property Set: | RNS166 | semiconductor package {RNP224;RNP223;RNP222;RNP221;RNP220;RNP219;}
[5 empty] | RNP224 | Fabrication Technology | Value Codes |  | ECIX QRD CL1, Version 3.0-021599 | The dominant process technique used in the design and fabrication of the product. | {BICMOS, BICMOS-E, BICMOS-T, BICMOS/G, BIMOS, BPOL, BUBBLE M, CHMOS, CMOS, CTL, D/CMOS, DMOS, ECL, ECL/100K, ECL/10K, GaAs, GaAsFET, HCMOS, HMOS II, HYBRID, JFET, LCCMOS, MESFET, MOS, NMOS, PMOS, S, TMOS, TTL, TTL L, TTL LS, TTL S, IGBT, MOSFET}
[5 empty] | RNP223 | Package: Lead Form | Value Codes |  | JESD30-B, Table 5 | The lead form of a package, defined according to JEDEC JESD30-B, Table 5. | {B, C, D, F, G, H, I, J, L, N, P, Q, R, S, T, U, W, Y, X}
[5 empty] | RNP222 | Package: Outline Style | Value Codes |  | JESD30-B, Table 1 | The outline style of a package, defined according to JEDEC JESD30-B, Table 1. | {CC, CP, CY, DB, FM, FO, FP, GA, IL, IP, LF, MA, MW, PF, PM, SO, SS, UC, VP, XA-XZ}
[5 empty] | RNP221 | Package: Terminal Position | Value Codes |  | JESD30-B, Table 2 | The terminal position of a package, defined according to JEDEC JESD30-B, Table 2. | {A, B, D, E, L, P, Q, R, S, T, U, Z, X}
[5 empty] | RNP220 | Package: Body Material | Value Codes |  | JESD30-B, Table 3 | The body material of a package, defined according to JEDEC JESD30-B, Table 3. | {C, G, L, M, P, X}
[5 empty] | RNP219 | Package: Specific Features | Value Codes |  | JESD30-B, Table 4 | Package-specific features of a package, defined according to JEDEC JESD30-B, Table 4. | {E, F, H, I, L, R, S, T, TP, TS, U, W}
XJA683 | STD-LINEAR - OPERATIONAL AMPLIFIERS (OP-AMP) | Operational Amplifiers.
|  | Property Set: | RNS113 | ELECTROSTATIC DISCHARGE (ESD) {RNP218;RNP217;RNP216;}
[5 empty] | RNP218 | ESD: HBM Minimum | Integer | volt | JESD-22A-114A | The electrostatic discharge (ESD) sensitivity of the internal pin based on the human body model (HBM) as defined in JESD-22A-114A.
[5 empty] | RNP217 | ESD: Internal Pin | Integer | volt | JESD-22C-101 | The electrostatic discharge (ESD) sensitivity of the internal pin based on the charged device model (CDM) as defined in JESD-22C-101.
[5 empty] | RNP216 | ESD: CDM Withstand | Value Codes |  | JESD-22C-101 | The electrostatic discharge (ESD) sensitivity of a device based on the charged device model (CDM) as defined in JESD-22C-101. | {100 Volts, 200 Volts, 500 Volts, 1000 Volts, 2000 Volts}
|  | Property Set: | RNS470 | Semiconductor Common Set {XJH195;RNP224;XJH194;XJF102;}
[5 empty] | XJH195 | Thermal Resistance(junction To Ambient) | Real Number | celsius/watt |  | Under thermally steady state while the device is energized, the value of the temperature difference between the junction and ambient air per unit power dissipation at the junction. |  | R_th(J-A)
[5 empty] | RNP224 | Fabrication Technology | Value Codes |  | ECIX QRD CL1, Version 3.0-021599 | The dominant process technique used in the design and fabrication of the product. | {BICMOS, BICMOS-E, BICMOS-T, BICMOS/G, BIMOS, BPOL, BUBBLE M, CHMOS, CMOS, CTL, D/CMOS, DMOS, ECL, ECL/100K, ECL/10K, GaAs, GaAsFET, HCMOS, HMOS II, HYBRID, JFET, LCCMOS, MESFET, MOS, NMOS, PMOS, S, TMOS, TTL, TTL L, TTL LS, TTL S, IGBT, MOSFET}
[5 empty] | XJH194 | Thermal Resistance(junction To Case) | Real Number | celsius/watt |  | Under thermally steady state, while the device is energized, the value of the temperature difference between the junction and case per unit power dissipation at the junction. |  | R_th(J-C)
[5 empty] | XJF102 | Storage Temperature | Real Number | celsius |  | The value as specified by level (minTypMax) of the ambient temperature (in Cel) in which this item was designed to be stored. |  | Tstg
|  | Property Set: | RNS204 | EC Common Properties {RNP897;RNP215;RNP896;RNP214;RNP213;RNP894;RNP212;RNP892;XJE177;RNP891;RNP165;RNP146;RNP903;RNP140;RNP902;RNP889;RNP887;RNP204;RNP291;RNP290;}
[5 empty] | RNP897 | UL 1581 Sec. 1080 Vertical Wire Flame Test | Value Codes |  |  | UL 1581: Reference standard for electrical wires, cables, and flexible cords. | {Pass, Fail}
[5 empty] | RNP215 | Lifecycle: Date | String |  | EIA-724 | The date that the product lifecycle assessment was made, represented in ISO 8601 format, e.g., '1994-03-21'.
[5 empty] | RNP896 | UL 1581 Sec. 1160 Vertical Tray Flame Test | Value Codes |  |  | UL 1581: Reference standard for electrical wires, cables, and flexible cords. | {Pass, Fail}
[5 empty] | RNP214 | Lifecycle: Years In Stage | Integer | year | EIA-724 | The number of years projected, from 0 to 25, until the product moves to the next lifecycle stage.
[5 empty] | RNP213 | Lifecycle: Years To End Of Life | Integer | year | EIA-724 | The number of years projected, from 0 to 25, to product discontinuance.
[5 empty] | RNP894 | UL 1666 Riser Flame Test | Value Codes |  |  | UL 1666: Standard for flame propagation heights of electrical and optical-fiber cables installed vertically in shafts. | {Pass, Fail}
[5 empty] | RNP212 | Lifecycle: Stage | Value Codes |  | EIA-724 | The current product lifecycle stage, as defined by EIA-724. | {1, 2, 3, 4, 5, 6}
[5 empty] | RNP892 | UL 910 Plenum Flame Test | Value Codes |  |  | Test method for fire and smoke characteristics of electrical and optical-fiber cable used in air-handling spaces. | {Pass, Fail}
[5 empty] | XJE177 | Power Dissipation | Real Number | watt | JIS C 2570 | The maximum permissible power dissipation per output (in W) of this item at specified ambient temperature.
[5 empty] | RNP891 | Oxygen Index | Value Codes |  |  | Oxygen index per ASTM 2863-77 which is a standard method for measuring the minimum oxygen concentration to support candle-like combustion of plastics. | {Pass, Fail}
[5 empty] | RNP165 | Standards Adoption | Value Codes |  | RosettaNetMS v0.6 | Proprietary or Industry Standard. | {Industry, Proprietary, Unknown}
[5 empty] | RNP146 | Moisture Sensitivity | Value Codes |  | IPC/JEDEC J-STD-020A | A standard clasification level indicitating the moisture sensetivity of a non-hermetically sealed solid state device. | {1, 2, 2a, 3, 4, 5, 5a, 6}
[5 empty] | RNP903 | Environmentally Hazardous Substance Code | Value Codes |  |  | Those substances which may be hazardous to either human health, such as Carcinogenic, Mutagenic, Teratogenic (CMT) or the environment, e.g. endangering the water, non degradable, bioaccumulative, ozone depleting etc. | {ACHC, As, Asb, Azo, Be, Cd, CFC, Cr, DMF, For, GE, Hg, Pb, PBB, PBDE, PCB, PCT, Rad, SbO3, Se, Syn}
[5 empty] | RNP140 | Mounting | Value Codes |  | ECIX QRD CL1, Version 3.0-021599 | The mounting method used. | {Through.Hole, Surface.Mount, Bare.Die, Chip.and.Wire, Compression, Embedded.Copper.on.PCB, Hardware, Socket}
[5 empty] | RNP902 | Environmentally Hazardous Material | Value Codes |  |  | Per Lucent Spec X-21314 'Use of environmentally Hazardous Substances in Product Design' | {Banned, Avoidable, None}
[5 empty] | RNP889 | Needle Flame Test | Value Codes |  |  | Passes IEC 695-2-2 Fire hazard testing, used mainly for discrete and passive components. | {Pass, Fail}
[5 empty] | RNP887 | Polymer Mass | Real Number | kilogram |  | Mass of the polymer in the component in grams.
[5 empty] | RNP204 | Pin Count | Integer | 1 | ECIX QRD CL1, Version 3.0-021599 | The number of physical connection points (e.g. pins, pads, balls) on the package.
[5 empty] | RNP291 | Product Revision Number | String |  | RosettaNet | A number reflecting the minor release identifier of a product.
[5 empty] | RNP290 | Product Version Number | String |  | RosettaNet | The major release identifier of a product.
|  | Root Property Set: | RNS-XJA001 | Root Set {RNP528;RNP139;RNP211;RNP210;RNP307;XJE002;XJE001;RNP145;XJE016;XJE015;XJE219;XJE014;XJE010;XJE136;XJE133;}
[5 empty] | RNP528 | Operating Range | Value Codes |  |  | The Field where the part will operate. | {Commercial, Military, Industrial}
[5 empty] | RNP139 | Key Text | String |  | ECIX QRD CL1, Version 3.0-021599 | Key words or phrases that customers would normally use in searching for a component.
[5 empty] | RNP211 | Manufacturer Name | String |  |  | The name of the manufacturer of the part.
[5 empty] | RNP210 | Manufacturer DUNS | String |  |  | A DUNS number of the manufacturer of the product.
[5 empty] | RNP307 | Is Generic | Boolean |  |  | A value of 1 denotes the product identifier is generic and cannot be ordered as-is because it identifies a family of related, orderable products that differ by one or more characteristics.
[5 empty] | XJE002 | Data Revision Number | String |  |  | A number reflecting the minor release identifier for product information.
[5 empty] | XJE001 | Data Version Number | String |  |  | A number reflecting the major release identifier of a product.
[5 empty] | RNP145 | Disclaimer | String |  | PCIS 1.4 | Denial statement(s) or renunciation, as of responsibility. A Disclaimer (disclaimer) is a statement that relinquishes legal responsibility for the use of products, devices, or circuitry described in the instance in which the disclaimer is contained.
[5 empty] | XJE016 | Package | String |  |  | A free-form text description of the package type.
[5 empty] | XJE015 | Application Scope | String |  |  | The intended application of the component.
[5 empty] | XJE219 | Operating Temperature | Real Number | celsius |  | The value as specified by level (minTypMax) of the ambient temperature (in Cel) in which this item was designed to operate.
[5 empty] | XJE014 | General Description | String |  |  | A free-form description of a component.
[5 empty] | XJE010 | Part Number | String |  |  | A manufacturer-defined product identifier.
[5 empty] | XJE136 | Mass | Real Number | kilogram |  | The mass of the item.
[5 empty] | XJE133 | Industry Standards | String |  |  | Industry Standards followed by the part.
|  | Property Set: | RNS166 | semiconductor package {RNP224;RNP223;RNP222;RNP221;RNP220;RNP219;}
[5 empty] | RNP224 | Fabrication Technology | Value Codes |  | ECIX QRD CL1, Version 3.0-021599 | The dominant process technique used in the design and fabrication of the product. | {BICMOS, BICMOS-E, BICMOS-T, BICMOS/G, BIMOS, BPOL, BUBBLE M, CHMOS, CMOS, CTL, D/CMOS, DMOS, ECL, ECL/100K, ECL/10K, GaAs, GaAsFET, HCMOS, HMOS II, HYBRID, JFET, LCCMOS, MESFET, MOS, NMOS, PMOS, S, TMOS, TTL, TTL L, TTL LS, TTL S, IGBT, MOSFET}
[5 empty] | RNP223 | Package: Lead Form | Value Codes |  | JESD30-B, Table 5 | The lead form of a package, defined according to JEDEC JESD30-B, Table 5. | {B, C, D, F, G, H, I, J, L, N, P, Q, R, S, T, U, W, Y, X}
[5 empty] | RNP222 | Package: Outline Style | Value Codes |  | JESD30-B, Table 1 | The outline style of a package, defined according to JEDEC JESD30-B, Table 1. | {CC, CP, CY, DB, FM, FO, FP, GA, IL, IP, LF, MA, MW, PF, PM, SO, SS, UC, VP, XA-XZ}
[5 empty] | RNP221 | Package: Terminal Position | Value Codes |  | JESD30-B, Table 2 | The terminal position of a package, defined according to JEDEC JESD30-B, Table 2. | {A, B, D, E, L, P, Q, R, S, T, U, Z, X}
[5 empty] | RNP220 | Package: Body Material | Value Codes |  | JESD30-B, Table 3 | The body material of a package, defined according to JEDEC JESD30-B, Table 3. | {C, G, L, M, P, X}
[5 empty] | RNP219 | Package: Specific Features | Value Codes |  | JESD30-B, Table 4 | Package-specific features of a package, defined according to JEDEC JESD30-B, Table 4. | {E, F, H, I, L, R, S, T, TP, TS, U, W}
|  | Property Set: | RNS-XJA683 | OPERATIONAL AMPLIFIERS {XJG109;XJG108;XJG107;XJG106;XJG105;XJG104;XJG103;XJG102;XJG101;XJG100;XJG117;XJG116;XJG115;XJG114;XJG113;XJG111;XJG099;XJG110;XJG098;XJF556;}
[5 empty] | XJG109 | Unity Gain Frequency | Real Number | hertz |  | Unity Gain Frequency. |  | f_unity
[5 empty] | XJG108 | Slew Rate | Real Number | volt/second |  | Slew Rate. |  | SR
[5 empty] | XJG107 | Common Mode Input Voltage Rang | Real Number | volt |  | Common Mode Input Voltage Range. |  | V_ICM
[5 empty] | XJG106 | Output Voltage Swing | Real Number | volt |  | Output Voltage Swing. |  | Vom
[5 empty] | XJG105 | Supply Voltage Rejection Ratio | Real Number | decibel |  | Supply Voltage Rejection ratio. |  | SVR
[5 empty] | XJG104 | Common Mode Rejection Ratio | Real Number | decibel |  | Common Mode Rejection ratio. |  | CMR
[5 empty] | XJG103 | Voltage Gain | Real Number | decibel |  | In a circuit or device, the ratio between the input and output signals. |  | A_V
[5 empty] | XJG102 | Input Bias Current | Real Number | ampere |  | The value of the dc current (in A), equal to the arithmetic average of the currents into the differential input terminals of an op amp in a quiescent state at reference conditions. |  | I_B
[5 empty] | XJG101 | Input Offset Current | Real Number | ampere |  | The maximum value of the dc current (in A) equal to the difference in the currents in the two input terminals of an op amp to attain zero output voltage at reference conditions. |  | I_IO
[5 empty] | XJG100 | Average V_Io Temperature Drift | Real Number | volt/celsius |  | Average VIO Temperature Drift. |  | $DV_IO /$T
[5 empty] | XJG117 | Output Current(Sink) | Real Number | ampere |  | The output current value measured under the specified conditions. |  | I_O_SINK
[5 empty] | XJG116 | Output Current(Source) | Real Number | ampere |  | The output current value measured under the specified conditions. |  | I_O_SOURCE
[5 empty] | XJG115 | Channel Separation | Real Number | decibel |  | Channel Separation.
[5 empty] | XJG114 | Total Harmonic Distortion | Real Number | 1 |  | Total Harmonic Distortion. |  | THD
[5 empty] | XJG113 | Input Equivalent Noise Current Density | Real Number | ampere*hertz**2 |  | Input Equivalent Noise Current Density. |  | e_n
[5 empty] | XJG111 | Input Equivalent Noise Voltage | Real Number | volt |  | Input Equivalent Noise Voltage. |  | V_n
[5 empty] | XJG099 | Input Offset Voltage | Real Number | volt |  | Input Offset Voltage. |  | V_IO
[5 empty] | XJG110 | Gain Bandwidth Product | Real Number | hertz | IEC61360-AAF167 | The minimum value of the small-signal gain bandwidth product (in Hz) of a voltage amplifier at specified frequency and at reference conditions. |  | GBW
[5 empty] | XJG098 | Capacitive Load | Real Number | farad |  | Capacitive load. |  | C_L
[5 empty] | XJF556 | Output Current | Real Number | ampere |  | The output current value measured under the specified conditions. |  | I_OUT
|  | Property Set: | RNS-XJA682 | STANDARD LINEAR ICS {XJE418;XJE417;XJF102;}
[5 empty] | XJE418 | Supply Current | Real Number | ampere |  | The continuous current (in A) required by this item during normal operation. |  | Icc
[5 empty] | XJE417 | Supply Voltage (Vcc) | Real Number | volt | IEC61360-AAE690 | The value as specified by level (minTypMax) of the direct supply voltage, applied to an IC. |  | Vcc
[5 empty] | XJF102 | Storage Temperature | Real Number | celsius |  | The value as specified by level (minTypMax) of the ambient temperature (in Cel) in which this item was designed to be stored. |  | Tstg
XJA684 | STD-LINEAR - COMPARATORS | Comparators.
|  | Property Set: | RNS113 | ELECTROSTATIC DISCHARGE (ESD) {RNP218;RNP217;RNP216;}
[5 empty] | RNP218 | ESD: HBM Minimum | Integer | volt | JESD-22A-114A | The electrostatic discharge (ESD) sensitivity of the internal pin based on the human body model (HBM) as defined in JESD-22A-114A.
[5 empty] | RNP217 | ESD: Internal Pin | Integer | volt | JESD-22C-101 | The electrostatic discharge (ESD) sensitivity of the internal pin based on the charged device model (CDM) as defined in JESD-22C-101.
[5 empty] | RNP216 | ESD: CDM Withstand | Value Codes |  | JESD-22C-101 | The electrostatic discharge (ESD) sensitivity of a device based on the charged device model (CDM) as defined in JESD-22C-101. | {100 Volts, 200 Volts, 500 Volts, 1000 Volts, 2000 Volts}
|  | Property Set: | RNS470 | Semiconductor Common Set {XJH195;RNP224;XJH194;XJF102;}
[5 empty] | XJH195 | Thermal Resistance(junction To Ambient) | Real Number | celsius/watt |  | Under thermally steady state while the device is energized, the value of the temperature difference between the junction and ambient air per unit power dissipation at the junction. |  | R_th(J-A)
[5 empty] | RNP224 | Fabrication Technology | Value Codes |  | ECIX QRD CL1, Version 3.0-021599 | The dominant process technique used in the design and fabrication of the product. | {BICMOS, BICMOS-E, BICMOS-T, BICMOS/G, BIMOS, BPOL, BUBBLE M, CHMOS, CMOS, CTL, D/CMOS, DMOS, ECL, ECL/100K, ECL/10K, GaAs, GaAsFET, HCMOS, HMOS II, HYBRID, JFET, LCCMOS, MESFET, MOS, NMOS, PMOS, S, TMOS, TTL, TTL L, TTL LS, TTL S, IGBT, MOSFET}
[5 empty] | XJH194 | Thermal Resistance(junction To Case) | Real Number | celsius/watt |  | Under thermally steady state, while the device is energized, the value of the temperature difference between the junction and case per unit power dissipation at the junction. |  | R_th(J-C)
[5 empty] | XJF102 | Storage Temperature | Real Number | celsius |  | The value as specified by level (minTypMax) of the ambient temperature (in Cel) in which this item was designed to be stored. |  | Tstg
|  | Property Set: | RNS204 | EC Common Properties {RNP897;RNP215;RNP896;RNP214;RNP213;RNP894;RNP212;RNP892;XJE177;RNP891;RNP165;RNP146;RNP903;RNP140;RNP902;RNP889;RNP887;RNP204;RNP291;RNP290;}
[5 empty] | RNP897 | UL 1581 Sec. 1080 Vertical Wire Flame Test | Value Codes |  |  | UL 1581: Reference standard for electrical wires, cables, and flexible cords. | {Pass, Fail}
[5 empty] | RNP215 | Lifecycle: Date | String |  | EIA-724 | The date that the product lifecycle assessment was made, represented in ISO 8601 format, e.g., '1994-03-21'.
[5 empty] | RNP896 | UL 1581 Sec. 1160 Vertical Tray Flame Test | Value Codes |  |  | UL 1581: Reference standard for electrical wires, cables, and flexible cords. | {Pass, Fail}
[5 empty] | RNP214 | Lifecycle: Years In Stage | Integer | year | EIA-724 | The number of years projected, from 0 to 25, until the product moves to the next lifecycle stage.
[5 empty] | RNP213 | Lifecycle: Years To End Of Life | Integer | year | EIA-724 | The number of years projected, from 0 to 25, to product discontinuance.
[5 empty] | RNP894 | UL 1666 Riser Flame Test | Value Codes |  |  | UL 1666: Standard for flame propagation heights of electrical and optical-fiber cables installed vertically in shafts. | {Pass, Fail}
[5 empty] | RNP212 | Lifecycle: Stage | Value Codes |  | EIA-724 | The current product lifecycle stage, as defined by EIA-724. | {1, 2, 3, 4, 5, 6}
[5 empty] | RNP892 | UL 910 Plenum Flame Test | Value Codes |  |  | Test method for fire and smoke characteristics of electrical and optical-fiber cable used in air-handling spaces. | {Pass, Fail}
[5 empty] | XJE177 | Power Dissipation | Real Number | watt | JIS C 2570 | The maximum permissible power dissipation per output (in W) of this item at specified ambient temperature.
[5 empty] | RNP891 | Oxygen Index | Value Codes |  |  | Oxygen index per ASTM 2863-77 which is a standard method for measuring the minimum oxygen concentration to support candle-like combustion of plastics. | {Pass, Fail}
[5 empty] | RNP165 | Standards Adoption | Value Codes |  | RosettaNetMS v0.6 | Proprietary or Industry Standard. | {Industry, Proprietary, Unknown}
[5 empty] | RNP146 | Moisture Sensitivity | Value Codes |  | IPC/JEDEC J-STD-020A | A standard clasification level indicitating the moisture sensetivity of a non-hermetically sealed solid state device. | {1, 2, 2a, 3, 4, 5, 5a, 6}
[5 empty] | RNP903 | Environmentally Hazardous Substance Code | Value Codes |  |  | Those substances which may be hazardous to either human health, such as Carcinogenic, Mutagenic, Teratogenic (CMT) or the environment, e.g. endangering the water, non degradable, bioaccumulative, ozone depleting etc. | {ACHC, As, Asb, Azo, Be, Cd, CFC, Cr, DMF, For, GE, Hg, Pb, PBB, PBDE, PCB, PCT, Rad, SbO3, Se, Syn}
[5 empty] | RNP140 | Mounting | Value Codes |  | ECIX QRD CL1, Version 3.0-021599 | The mounting method used. | {Through.Hole, Surface.Mount, Bare.Die, Chip.and.Wire, Compression, Embedded.Copper.on.PCB, Hardware, Socket}
[5 empty] | RNP902 | Environmentally Hazardous Material | Value Codes |  |  | Per Lucent Spec X-21314 'Use of environmentally Hazardous Substances in Product Design' | {Banned, Avoidable, None}
[5 empty] | RNP889 | Needle Flame Test | Value Codes |  |  | Passes IEC 695-2-2 Fire hazard testing, used mainly for discrete and passive components. | {Pass, Fail}
[5 empty] | RNP887 | Polymer Mass | Real Number | kilogram |  | Mass of the polymer in the component in grams.
[5 empty] | RNP204 | Pin Count | Integer | 1 | ECIX QRD CL1, Version 3.0-021599 | The number of physical connection points (e.g. pins, pads, balls) on the package.
[5 empty] | RNP291 | Product Revision Number | String |  | RosettaNet | A number reflecting the minor release identifier of a product.
[5 empty] | RNP290 | Product Version Number | String |  | RosettaNet | The major release identifier of a product.
|  | Property Set: | RNS-XJA684 | COMPARATORS {XJG578;XJG123;XJG099;XJG117;XJG116;XJG107;XJF325;XJG103;XJG102;XJG129;XJG101;XJG127;}
[5 empty] | XJG578 | Reference Voltage | Real Number | volt |  | Reference Voltage. |  | VREF
[5 empty] | XJG123 | Output Saturation Voltage | Real Number | volt |  | Output Saturation Voltage. |  | V_OL
[5 empty] | XJG099 | Input Offset Voltage | Real Number | volt |  | Input Offset Voltage. |  | V_IO
[5 empty] | XJG117 | Output Current(Sink) | Real Number | ampere |  | The output current value measured under the specified conditions. |  | I_O_SINK
[5 empty] | XJG116 | Output Current(Source) | Real Number | ampere |  | The output current value measured under the specified conditions. |  | I_O_SOURCE
[5 empty] | XJG107 | Common Mode Input Voltage Rang | Real Number | volt |  | Common Mode Input Voltage Range. |  | V_ICM
[5 empty] | XJF325 | Response Time | Real Number | second |  | Time required for output to respond to input. |  | T_d
[5 empty] | XJG103 | Voltage Gain | Real Number | decibel |  | In a circuit or device, the ratio between the input and output signals. |  | A_V
[5 empty] | XJG102 | Input Bias Current | Real Number | ampere |  | The value of the dc current (in A), equal to the arithmetic average of the currents into the differential input terminals of an op amp in a quiescent state at reference conditions. |  | I_B
[5 empty] | XJG129 | Hysteresis Voltage | Real Number | volt |  | Hysteresis Voltage. |  | $D_V_hys
[5 empty] | XJG101 | Input Offset Current | Real Number | ampere |  | The maximum value of the dc current (in A) equal to the difference in the currents in the two input terminals of an op amp to attain zero output voltage at reference conditions. |  | I_IO
[5 empty] | XJG127 | Zener Voltage | Real Number | volt |  | Voltage value when the specified reverse current is flowing. |  | Vz
|  | Root Property Set: | RNS-XJA001 | Root Set {RNP528;RNP139;RNP211;RNP210;RNP307;XJE002;XJE001;RNP145;XJE016;XJE015;XJE219;XJE014;XJE010;XJE136;XJE133;}
[5 empty] | RNP528 | Operating Range | Value Codes |  |  | The Field where the part will operate. | {Commercial, Military, Industrial}
[5 empty] | RNP139 | Key Text | String |  | ECIX QRD CL1, Version 3.0-021599 | Key words or phrases that customers would normally use in searching for a component.
[5 empty] | RNP211 | Manufacturer Name | String |  |  | The name of the manufacturer of the part.
[5 empty] | RNP210 | Manufacturer DUNS | String |  |  | A DUNS number of the manufacturer of the product.
[5 empty] | RNP307 | Is Generic | Boolean |  |  | A value of 1 denotes the product identifier is generic and cannot be ordered as-is because it identifies a family of related, orderable products that differ by one or more characteristics.
[5 empty] | XJE002 | Data Revision Number | String |  |  | A number reflecting the minor release identifier for product information.
[5 empty] | XJE001 | Data Version Number | String |  |  | A number reflecting the major release identifier of a product.
[5 empty] | RNP145 | Disclaimer | String |  | PCIS 1.4 | Denial statement(s) or renunciation, as of responsibility. A Disclaimer (disclaimer) is a statement that relinquishes legal responsibility for the use of products, devices, or circuitry described in the instance in which the disclaimer is contained.
[5 empty] | XJE016 | Package | String |  |  | A free-form text description of the package type.
[5 empty] | XJE015 | Application Scope | String |  |  | The intended application of the component.
[5 empty] | XJE219 | Operating Temperature | Real Number | celsius |  | The value as specified by level (minTypMax) of the ambient temperature (in Cel) in which this item was designed to operate.
[5 empty] | XJE014 | General Description | String |  |  | A free-form description of a component.
[5 empty] | XJE010 | Part Number | String |  |  | A manufacturer-defined product identifier.
[5 empty] | XJE136 | Mass | Real Number | kilogram |  | The mass of the item.
[5 empty] | XJE133 | Industry Standards | String |  |  | Industry Standards followed by the part.
|  | Property Set: | RNS166 | semiconductor package {RNP224;RNP223;RNP222;RNP221;RNP220;RNP219;}
[5 empty] | RNP224 | Fabrication Technology | Value Codes |  | ECIX QRD CL1, Version 3.0-021599 | The dominant process technique used in the design and fabrication of the product. | {BICMOS, BICMOS-E, BICMOS-T, BICMOS/G, BIMOS, BPOL, BUBBLE M, CHMOS, CMOS, CTL, D/CMOS, DMOS, ECL, ECL/100K, ECL/10K, GaAs, GaAsFET, HCMOS, HMOS II, HYBRID, JFET, LCCMOS, MESFET, MOS, NMOS, PMOS, S, TMOS, TTL, TTL L, TTL LS, TTL S, IGBT, MOSFET}
[5 empty] | RNP223 | Package: Lead Form | Value Codes |  | JESD30-B, Table 5 | The lead form of a package, defined according to JEDEC JESD30-B, Table 5. | {B, C, D, F, G, H, I, J, L, N, P, Q, R, S, T, U, W, Y, X}
[5 empty] | RNP222 | Package: Outline Style | Value Codes |  | JESD30-B, Table 1 | The outline style of a package, defined according to JEDEC JESD30-B, Table 1. | {CC, CP, CY, DB, FM, FO, FP, GA, IL, IP, LF, MA, MW, PF, PM, SO, SS, UC, VP, XA-XZ}
[5 empty] | RNP221 | Package: Terminal Position | Value Codes |  | JESD30-B, Table 2 | The terminal position of a package, defined according to JEDEC JESD30-B, Table 2. | {A, B, D, E, L, P, Q, R, S, T, U, Z, X}
[5 empty] | RNP220 | Package: Body Material | Value Codes |  | JESD30-B, Table 3 | The body material of a package, defined according to JEDEC JESD30-B, Table 3. | {C, G, L, M, P, X}
[5 empty] | RNP219 | Package: Specific Features | Value Codes |  | JESD30-B, Table 4 | Package-specific features of a package, defined according to JEDEC JESD30-B, Table 4. | {E, F, H, I, L, R, S, T, TP, TS, U, W}
|  | Property Set: | RNS-XJA682 | STANDARD LINEAR ICS {XJE418;XJE417;XJF102;}
[5 empty] | XJE418 | Supply Current | Real Number | ampere |  | The continuous current (in A) required by this item during normal operation. |  | Icc
[5 empty] | XJE417 | Supply Voltage (Vcc) | Real Number | volt | IEC61360-AAE690 | The value as specified by level (minTypMax) of the direct supply voltage, applied to an IC. |  | Vcc
[5 empty] | XJF102 | Storage Temperature | Real Number | celsius |  | The value as specified by level (minTypMax) of the ambient temperature (in Cel) in which this item was designed to be stored. |  | Tstg
XJA685 | STD-LINEAR - A/D AND D/A CONVERTERS | A/D and D/A Converters.
|  | Property Set: | RNS113 | ELECTROSTATIC DISCHARGE (ESD) {RNP218;RNP217;RNP216;}
[5 empty] | RNP218 | ESD: HBM Minimum | Integer | volt | JESD-22A-114A | The electrostatic discharge (ESD) sensitivity of the internal pin based on the human body model (HBM) as defined in JESD-22A-114A.
[5 empty] | RNP217 | ESD: Internal Pin | Integer | volt | JESD-22C-101 | The electrostatic discharge (ESD) sensitivity of the internal pin based on the charged device model (CDM) as defined in JESD-22C-101.
[5 empty] | RNP216 | ESD: CDM Withstand | Value Codes |  | JESD-22C-101 | The electrostatic discharge (ESD) sensitivity of a device based on the charged device model (CDM) as defined in JESD-22C-101. | {100 Volts, 200 Volts, 500 Volts, 1000 Volts, 2000 Volts}
|  | Property Set: | RNS470 | Semiconductor Common Set {XJH195;RNP224;XJH194;XJF102;}
[5 empty] | XJH195 | Thermal Resistance(junction To Ambient) | Real Number | celsius/watt |  | Under thermally steady state while the device is energized, the value of the temperature difference between the junction and ambient air per unit power dissipation at the junction. |  | R_th(J-A)
[5 empty] | RNP224 | Fabrication Technology | Value Codes |  | ECIX QRD CL1, Version 3.0-021599 | The dominant process technique used in the design and fabrication of the product. | {BICMOS, BICMOS-E, BICMOS-T, BICMOS/G, BIMOS, BPOL, BUBBLE M, CHMOS, CMOS, CTL, D/CMOS, DMOS, ECL, ECL/100K, ECL/10K, GaAs, GaAsFET, HCMOS, HMOS II, HYBRID, JFET, LCCMOS, MESFET, MOS, NMOS, PMOS, S, TMOS, TTL, TTL L, TTL LS, TTL S, IGBT, MOSFET}
[5 empty] | XJH194 | Thermal Resistance(junction To Case) | Real Number | celsius/watt |  | Under thermally steady state, while the device is energized, the value of the temperature difference between the junction and case per unit power dissipation at the junction. |  | R_th(J-C)
[5 empty] | XJF102 | Storage Temperature | Real Number | celsius |  | The value as specified by level (minTypMax) of the ambient temperature (in Cel) in which this item was designed to be stored. |  | Tstg
|  | Property Set: | RNS204 | EC Common Properties {RNP897;RNP215;RNP896;RNP214;RNP213;RNP894;RNP212;RNP892;XJE177;RNP891;RNP165;RNP146;RNP903;RNP140;RNP902;RNP889;RNP887;RNP204;RNP291;RNP290;}
[5 empty] | RNP897 | UL 1581 Sec. 1080 Vertical Wire Flame Test | Value Codes |  |  | UL 1581: Reference standard for electrical wires, cables, and flexible cords. | {Pass, Fail}
[5 empty] | RNP215 | Lifecycle: Date | String |  | EIA-724 | The date that the product lifecycle assessment was made, represented in ISO 8601 format, e.g., '1994-03-21'.
[5 empty] | RNP896 | UL 1581 Sec. 1160 Vertical Tray Flame Test | Value Codes |  |  | UL 1581: Reference standard for electrical wires, cables, and flexible cords. | {Pass, Fail}
[5 empty] | RNP214 | Lifecycle: Years In Stage | Integer | year | EIA-724 | The number of years projected, from 0 to 25, until the product moves to the next lifecycle stage.
[5 empty] | RNP213 | Lifecycle: Years To End Of Life | Integer | year | EIA-724 | The number of years projected, from 0 to 25, to product discontinuance.
[5 empty] | RNP894 | UL 1666 Riser Flame Test | Value Codes |  |  | UL 1666: Standard for flame propagation heights of electrical and optical-fiber cables installed vertically in shafts. | {Pass, Fail}
[5 empty] | RNP212 | Lifecycle: Stage | Value Codes |  | EIA-724 | The current product lifecycle stage, as defined by EIA-724. | {1, 2, 3, 4, 5, 6}
[5 empty] | RNP892 | UL 910 Plenum Flame Test | Value Codes |  |  | Test method for fire and smoke characteristics of electrical and optical-fiber cable used in air-handling spaces. | {Pass, Fail}
[5 empty] | XJE177 | Power Dissipation | Real Number | watt | JIS C 2570 | The maximum permissible power dissipation per output (in W) of this item at specified ambient temperature.
[5 empty] | RNP891 | Oxygen Index | Value Codes |  |  | Oxygen index per ASTM 2863-77 which is a standard method for measuring the minimum oxygen concentration to support candle-like combustion of plastics. | {Pass, Fail}
[5 empty] | RNP165 | Standards Adoption | Value Codes |  | RosettaNetMS v0.6 | Proprietary or Industry Standard. | {Industry, Proprietary, Unknown}
[5 empty] | RNP146 | Moisture Sensitivity | Value Codes |  | IPC/JEDEC J-STD-020A | A standard clasification level indicitating the moisture sensetivity of a non-hermetically sealed solid state device. | {1, 2, 2a, 3, 4, 5, 5a, 6}
[5 empty] | RNP903 | Environmentally Hazardous Substance Code | Value Codes |  |  | Those substances which may be hazardous to either human health, such as Carcinogenic, Mutagenic, Teratogenic (CMT) or the environment, e.g. endangering the water, non degradable, bioaccumulative, ozone depleting etc. | {ACHC, As, Asb, Azo, Be, Cd, CFC, Cr, DMF, For, GE, Hg, Pb, PBB, PBDE, PCB, PCT, Rad, SbO3, Se, Syn}
[5 empty] | RNP140 | Mounting | Value Codes |  | ECIX QRD CL1, Version 3.0-021599 | The mounting method used. | {Through.Hole, Surface.Mount, Bare.Die, Chip.and.Wire, Compression, Embedded.Copper.on.PCB, Hardware, Socket}
[5 empty] | RNP902 | Environmentally Hazardous Material | Value Codes |  |  | Per Lucent Spec X-21314 'Use of environmentally Hazardous Substances in Product Design' | {Banned, Avoidable, None}
[5 empty] | RNP889 | Needle Flame Test | Value Codes |  |  | Passes IEC 695-2-2 Fire hazard testing, used mainly for discrete and passive components. | {Pass, Fail}
[5 empty] | RNP887 | Polymer Mass | Real Number | kilogram |  | Mass of the polymer in the component in grams.
[5 empty] | RNP204 | Pin Count | Integer | 1 | ECIX QRD CL1, Version 3.0-021599 | The number of physical connection points (e.g. pins, pads, balls) on the package.
[5 empty] | RNP291 | Product Revision Number | String |  | RosettaNet | A number reflecting the minor release identifier of a product.
[5 empty] | RNP290 | Product Version Number | String |  | RosettaNet | The major release identifier of a product.
|  | Root Property Set: | RNS-XJA001 | Root Set {RNP528;RNP139;RNP211;RNP210;RNP307;XJE002;XJE001;RNP145;XJE016;XJE015;XJE219;XJE014;XJE010;XJE136;XJE133;}
[5 empty] | RNP528 | Operating Range | Value Codes |  |  | The Field where the part will operate. | {Commercial, Military, Industrial}
[5 empty] | RNP139 | Key Text | String |  | ECIX QRD CL1, Version 3.0-021599 | Key words or phrases that customers would normally use in searching for a component.
[5 empty] | RNP211 | Manufacturer Name | String |  |  | The name of the manufacturer of the part.
[5 empty] | RNP210 | Manufacturer DUNS | String |  |  | A DUNS number of the manufacturer of the product.
[5 empty] | RNP307 | Is Generic | Boolean |  |  | A value of 1 denotes the product identifier is generic and cannot be ordered as-is because it identifies a family of related, orderable products that differ by one or more characteristics.
[5 empty] | XJE002 | Data Revision Number | String |  |  | A number reflecting the minor release identifier for product information.
[5 empty] | XJE001 | Data Version Number | String |  |  | A number reflecting the major release identifier of a product.
[5 empty] | RNP145 | Disclaimer | String |  | PCIS 1.4 | Denial statement(s) or renunciation, as of responsibility. A Disclaimer (disclaimer) is a statement that relinquishes legal responsibility for the use of products, devices, or circuitry described in the instance in which the disclaimer is contained.
[5 empty] | XJE016 | Package | String |  |  | A free-form text description of the package type.
[5 empty] | XJE015 | Application Scope | String |  |  | The intended application of the component.
[5 empty] | XJE219 | Operating Temperature | Real Number | celsius |  | The value as specified by level (minTypMax) of the ambient temperature (in Cel) in which this item was designed to operate.
[5 empty] | XJE014 | General Description | String |  |  | A free-form description of a component.
[5 empty] | XJE010 | Part Number | String |  |  | A manufacturer-defined product identifier.
[5 empty] | XJE136 | Mass | Real Number | kilogram |  | The mass of the item.
[5 empty] | XJE133 | Industry Standards | String |  |  | Industry Standards followed by the part.
|  | Property Set: | RNS166 | semiconductor package {RNP224;RNP223;RNP222;RNP221;RNP220;RNP219;}
[5 empty] | RNP224 | Fabrication Technology | Value Codes |  | ECIX QRD CL1, Version 3.0-021599 | The dominant process technique used in the design and fabrication of the product. | {BICMOS, BICMOS-E, BICMOS-T, BICMOS/G, BIMOS, BPOL, BUBBLE M, CHMOS, CMOS, CTL, D/CMOS, DMOS, ECL, ECL/100K, ECL/10K, GaAs, GaAsFET, HCMOS, HMOS II, HYBRID, JFET, LCCMOS, MESFET, MOS, NMOS, PMOS, S, TMOS, TTL, TTL L, TTL LS, TTL S, IGBT, MOSFET}
[5 empty] | RNP223 | Package: Lead Form | Value Codes |  | JESD30-B, Table 5 | The lead form of a package, defined according to JEDEC JESD30-B, Table 5. | {B, C, D, F, G, H, I, J, L, N, P, Q, R, S, T, U, W, Y, X}
[5 empty] | RNP222 | Package: Outline Style | Value Codes |  | JESD30-B, Table 1 | The outline style of a package, defined according to JEDEC JESD30-B, Table 1. | {CC, CP, CY, DB, FM, FO, FP, GA, IL, IP, LF, MA, MW, PF, PM, SO, SS, UC, VP, XA-XZ}
[5 empty] | RNP221 | Package: Terminal Position | Value Codes |  | JESD30-B, Table 2 | The terminal position of a package, defined according to JEDEC JESD30-B, Table 2. | {A, B, D, E, L, P, Q, R, S, T, U, Z, X}
[5 empty] | RNP220 | Package: Body Material | Value Codes |  | JESD30-B, Table 3 | The body material of a package, defined according to JEDEC JESD30-B, Table 3. | {C, G, L, M, P, X}
[5 empty] | RNP219 | Package: Specific Features | Value Codes |  | JESD30-B, Table 4 | Package-specific features of a package, defined according to JEDEC JESD30-B, Table 4. | {E, F, H, I, L, R, S, T, TP, TS, U, W}
|  | Property Set: | RNS-XJA682 | STANDARD LINEAR ICS {XJE418;XJE417;XJF102;}
[5 empty] | XJE418 | Supply Current | Real Number | ampere |  | The continuous current (in A) required by this item during normal operation. |  | Icc
[5 empty] | XJE417 | Supply Voltage (Vcc) | Real Number | volt | IEC61360-AAE690 | The value as specified by level (minTypMax) of the direct supply voltage, applied to an IC. |  | Vcc
[5 empty] | XJF102 | Storage Temperature | Real Number | celsius |  | The value as specified by level (minTypMax) of the ambient temperature (in Cel) in which this item was designed to be stored. |  | Tstg
XJA686 | STD-LINEAR - FUNCTIONAL BLOCKS | Functional Blocks.
|  | Property Set: | RNS113 | ELECTROSTATIC DISCHARGE (ESD) {RNP218;RNP217;RNP216;}
[5 empty] | RNP218 | ESD: HBM Minimum | Integer | volt | JESD-22A-114A | The electrostatic discharge (ESD) sensitivity of the internal pin based on the human body model (HBM) as defined in JESD-22A-114A.
[5 empty] | RNP217 | ESD: Internal Pin | Integer | volt | JESD-22C-101 | The electrostatic discharge (ESD) sensitivity of the internal pin based on the charged device model (CDM) as defined in JESD-22C-101.
[5 empty] | RNP216 | ESD: CDM Withstand | Value Codes |  | JESD-22C-101 | The electrostatic discharge (ESD) sensitivity of a device based on the charged device model (CDM) as defined in JESD-22C-101. | {100 Volts, 200 Volts, 500 Volts, 1000 Volts, 2000 Volts}
|  | Property Set: | RNS470 | Semiconductor Common Set {XJH195;RNP224;XJH194;XJF102;}
[5 empty] | XJH195 | Thermal Resistance(junction To Ambient) | Real Number | celsius/watt |  | Under thermally steady state while the device is energized, the value of the temperature difference between the junction and ambient air per unit power dissipation at the junction. |  | R_th(J-A)
[5 empty] | RNP224 | Fabrication Technology | Value Codes |  | ECIX QRD CL1, Version 3.0-021599 | The dominant process technique used in the design and fabrication of the product. | {BICMOS, BICMOS-E, BICMOS-T, BICMOS/G, BIMOS, BPOL, BUBBLE M, CHMOS, CMOS, CTL, D/CMOS, DMOS, ECL, ECL/100K, ECL/10K, GaAs, GaAsFET, HCMOS, HMOS II, HYBRID, JFET, LCCMOS, MESFET, MOS, NMOS, PMOS, S, TMOS, TTL, TTL L, TTL LS, TTL S, IGBT, MOSFET}
[5 empty] | XJH194 | Thermal Resistance(junction To Case) | Real Number | celsius/watt |  | Under thermally steady state, while the device is energized, the value of the temperature difference between the junction and case per unit power dissipation at the junction. |  | R_th(J-C)
[5 empty] | XJF102 | Storage Temperature | Real Number | celsius |  | The value as specified by level (minTypMax) of the ambient temperature (in Cel) in which this item was designed to be stored. |  | Tstg
|  | Property Set: | RNS204 | EC Common Properties {RNP897;RNP215;RNP896;RNP214;RNP213;RNP894;RNP212;RNP892;XJE177;RNP891;RNP165;RNP146;RNP903;RNP140;RNP902;RNP889;RNP887;RNP204;RNP291;RNP290;}
[5 empty] | RNP897 | UL 1581 Sec. 1080 Vertical Wire Flame Test | Value Codes |  |  | UL 1581: Reference standard for electrical wires, cables, and flexible cords. | {Pass, Fail}
[5 empty] | RNP215 | Lifecycle: Date | String |  | EIA-724 | The date that the product lifecycle assessment was made, represented in ISO 8601 format, e.g., '1994-03-21'.
[5 empty] | RNP896 | UL 1581 Sec. 1160 Vertical Tray Flame Test | Value Codes |  |  | UL 1581: Reference standard for electrical wires, cables, and flexible cords. | {Pass, Fail}
[5 empty] | RNP214 | Lifecycle: Years In Stage | Integer | year | EIA-724 | The number of years projected, from 0 to 25, until the product moves to the next lifecycle stage.
[5 empty] | RNP213 | Lifecycle: Years To End Of Life | Integer | year | EIA-724 | The number of years projected, from 0 to 25, to product discontinuance.
[5 empty] | RNP894 | UL 1666 Riser Flame Test | Value Codes |  |  | UL 1666: Standard for flame propagation heights of electrical and optical-fiber cables installed vertically in shafts. | {Pass, Fail}
[5 empty] | RNP212 | Lifecycle: Stage | Value Codes |  | EIA-724 | The current product lifecycle stage, as defined by EIA-724. | {1, 2, 3, 4, 5, 6}
[5 empty] | RNP892 | UL 910 Plenum Flame Test | Value Codes |  |  | Test method for fire and smoke characteristics of electrical and optical-fiber cable used in air-handling spaces. | {Pass, Fail}
[5 empty] | XJE177 | Power Dissipation | Real Number | watt | JIS C 2570 | The maximum permissible power dissipation per output (in W) of this item at specified ambient temperature.
[5 empty] | RNP891 | Oxygen Index | Value Codes |  |  | Oxygen index per ASTM 2863-77 which is a standard method for measuring the minimum oxygen concentration to support candle-like combustion of plastics. | {Pass, Fail}
[5 empty] | RNP165 | Standards Adoption | Value Codes |  | RosettaNetMS v0.6 | Proprietary or Industry Standard. | {Industry, Proprietary, Unknown}
[5 empty] | RNP146 | Moisture Sensitivity | Value Codes |  | IPC/JEDEC J-STD-020A | A standard clasification level indicitating the moisture sensetivity of a non-hermetically sealed solid state device. | {1, 2, 2a, 3, 4, 5, 5a, 6}
[5 empty] | RNP903 | Environmentally Hazardous Substance Code | Value Codes |  |  | Those substances which may be hazardous to either human health, such as Carcinogenic, Mutagenic, Teratogenic (CMT) or the environment, e.g. endangering the water, non degradable, bioaccumulative, ozone depleting etc. | {ACHC, As, Asb, Azo, Be, Cd, CFC, Cr, DMF, For, GE, Hg, Pb, PBB, PBDE, PCB, PCT, Rad, SbO3, Se, Syn}
[5 empty] | RNP140 | Mounting | Value Codes |  | ECIX QRD CL1, Version 3.0-021599 | The mounting method used. | {Through.Hole, Surface.Mount, Bare.Die, Chip.and.Wire, Compression, Embedded.Copper.on.PCB, Hardware, Socket}
[5 empty] | RNP902 | Environmentally Hazardous Material | Value Codes |  |  | Per Lucent Spec X-21314 'Use of environmentally Hazardous Substances in Product Design' | {Banned, Avoidable, None}
[5 empty] | RNP889 | Needle Flame Test | Value Codes |  |  | Passes IEC 695-2-2 Fire hazard testing, used mainly for discrete and passive components. | {Pass, Fail}
[5 empty] | RNP887 | Polymer Mass | Real Number | kilogram |  | Mass of the polymer in the component in grams.
[5 empty] | RNP204 | Pin Count | Integer | 1 | ECIX QRD CL1, Version 3.0-021599 | The number of physical connection points (e.g. pins, pads, balls) on the package.
[5 empty] | RNP291 | Product Revision Number | String |  | RosettaNet | A number reflecting the minor release identifier of a product.
[5 empty] | RNP290 | Product Version Number | String |  | RosettaNet | The major release identifier of a product.
|  | Root Property Set: | RNS-XJA001 | Root Set {RNP528;RNP139;RNP211;RNP210;RNP307;XJE002;XJE001;RNP145;XJE016;XJE015;XJE219;XJE014;XJE010;XJE136;XJE133;}
[5 empty] | RNP528 | Operating Range | Value Codes |  |  | The Field where the part will operate. | {Commercial, Military, Industrial}
[5 empty] | RNP139 | Key Text | String |  | ECIX QRD CL1, Version 3.0-021599 | Key words or phrases that customers would normally use in searching for a component.
[5 empty] | RNP211 | Manufacturer Name | String |  |  | The name of the manufacturer of the part.
[5 empty] | RNP210 | Manufacturer DUNS | String |  |  | A DUNS number of the manufacturer of the product.
[5 empty] | RNP307 | Is Generic | Boolean |  |  | A value of 1 denotes the product identifier is generic and cannot be ordered as-is because it identifies a family of related, orderable products that differ by one or more characteristics.
[5 empty] | XJE002 | Data Revision Number | String |  |  | A number reflecting the minor release identifier for product information.
[5 empty] | XJE001 | Data Version Number | String |  |  | A number reflecting the major release identifier of a product.
[5 empty] | RNP145 | Disclaimer | String |  | PCIS 1.4 | Denial statement(s) or renunciation, as of responsibility. A Disclaimer (disclaimer) is a statement that relinquishes legal responsibility for the use of products, devices, or circuitry described in the instance in which the disclaimer is contained.
[5 empty] | XJE016 | Package | String |  |  | A free-form text description of the package type.
[5 empty] | XJE015 | Application Scope | String |  |  | The intended application of the component.
[5 empty] | XJE219 | Operating Temperature | Real Number | celsius |  | The value as specified by level (minTypMax) of the ambient temperature (in Cel) in which this item was designed to operate.
[5 empty] | XJE014 | General Description | String |  |  | A free-form description of a component.
[5 empty] | XJE010 | Part Number | String |  |  | A manufacturer-defined product identifier.
[5 empty] | XJE136 | Mass | Real Number | kilogram |  | The mass of the item.
[5 empty] | XJE133 | Industry Standards | String |  |  | Industry Standards followed by the part.
|  | Property Set: | RNS166 | semiconductor package {RNP224;RNP223;RNP222;RNP221;RNP220;RNP219;}
[5 empty] | RNP224 | Fabrication Technology | Value Codes |  | ECIX QRD CL1, Version 3.0-021599 | The dominant process technique used in the design and fabrication of the product. | {BICMOS, BICMOS-E, BICMOS-T, BICMOS/G, BIMOS, BPOL, BUBBLE M, CHMOS, CMOS, CTL, D/CMOS, DMOS, ECL, ECL/100K, ECL/10K, GaAs, GaAsFET, HCMOS, HMOS II, HYBRID, JFET, LCCMOS, MESFET, MOS, NMOS, PMOS, S, TMOS, TTL, TTL L, TTL LS, TTL S, IGBT, MOSFET}
[5 empty] | RNP223 | Package: Lead Form | Value Codes |  | JESD30-B, Table 5 | The lead form of a package, defined according to JEDEC JESD30-B, Table 5. | {B, C, D, F, G, H, I, J, L, N, P, Q, R, S, T, U, W, Y, X}
[5 empty] | RNP222 | Package: Outline Style | Value Codes |  | JESD30-B, Table 1 | The outline style of a package, defined according to JEDEC JESD30-B, Table 1. | {CC, CP, CY, DB, FM, FO, FP, GA, IL, IP, LF, MA, MW, PF, PM, SO, SS, UC, VP, XA-XZ}
[5 empty] | RNP221 | Package: Terminal Position | Value Codes |  | JESD30-B, Table 2 | The terminal position of a package, defined according to JEDEC JESD30-B, Table 2. | {A, B, D, E, L, P, Q, R, S, T, U, Z, X}
[5 empty] | RNP220 | Package: Body Material | Value Codes |  | JESD30-B, Table 3 | The body material of a package, defined according to JEDEC JESD30-B, Table 3. | {C, G, L, M, P, X}
[5 empty] | RNP219 | Package: Specific Features | Value Codes |  | JESD30-B, Table 4 | Package-specific features of a package, defined according to JEDEC JESD30-B, Table 4. | {E, F, H, I, L, R, S, T, TP, TS, U, W}
|  | Property Set: | RNS-XJA682 | STANDARD LINEAR ICS {XJE418;XJE417;XJF102;}
[5 empty] | XJE418 | Supply Current | Real Number | ampere |  | The continuous current (in A) required by this item during normal operation. |  | Icc
[5 empty] | XJE417 | Supply Voltage (Vcc) | Real Number | volt | IEC61360-AAE690 | The value as specified by level (minTypMax) of the direct supply voltage, applied to an IC. |  | Vcc
[5 empty] | XJF102 | Storage Temperature | Real Number | celsius |  | The value as specified by level (minTypMax) of the ambient temperature (in Cel) in which this item was designed to be stored. |  | Tstg
XJA689 | GAAS - MONOLITHIC MICROWAVE ICS | Monolithic Microwave ICs.
|  | Property Set: | RNS113 | ELECTROSTATIC DISCHARGE (ESD) {RNP218;RNP217;RNP216;}
[5 empty] | RNP218 | ESD: HBM Minimum | Integer | volt | JESD-22A-114A | The electrostatic discharge (ESD) sensitivity of the internal pin based on the human body model (HBM) as defined in JESD-22A-114A.
[5 empty] | RNP217 | ESD: Internal Pin | Integer | volt | JESD-22C-101 | The electrostatic discharge (ESD) sensitivity of the internal pin based on the charged device model (CDM) as defined in JESD-22C-101.
[5 empty] | RNP216 | ESD: CDM Withstand | Value Codes |  | JESD-22C-101 | The electrostatic discharge (ESD) sensitivity of a device based on the charged device model (CDM) as defined in JESD-22C-101. | {100 Volts, 200 Volts, 500 Volts, 1000 Volts, 2000 Volts}
|  | Property Set: | RNS-XJA689 | MONOLITHIC MICROWAVE ICS {XJE353;XJG809;XJF102;XJG807;XJG806;XJF338;XJG805;XJG803;XJF547;XJF392;XJE398;XJG823;XJG846;XJG102;XJF587;}
[5 empty] | XJE353 | Frequency | Real Number | hertz |  | The frequency (in Hz) of the item.
[5 empty] | XJG809 | Operating Case Temperature | Real Number | celsius |  | The value as specified by level (minTypMax) of the ambient temperature (in Cel) in which this item was designed to operate. |  | Top
[5 empty] | XJF102 | Storage Temperature | Real Number | celsius |  | The value as specified by level (minTypMax) of the ambient temperature (in Cel) in which this item was designed to be stored. |  | Tstg
[5 empty] | XJG807 | Input Power | Real Number | decibel |  | The level (in dB) of the input signal of this item. |  | Pin
[5 empty] | XJG806 | Drain Voltage | Real Number | volt |  | drain voltage. |  | VDD
[5 empty] | XJF338 | Forward Voltage | Real Number | volt |  | Forward voltage at specified forward current input. |  | Vf
[5 empty] | XJG805 | Control Voltage (Vapc/VGC) | Real Number | volt |  | control voltage. |  | Vapc/VGC
[5 empty] | XJG803 | Current Consumption (IDD/ICC) | Real Number | ampere |  | The current required by this item during normal operation. |  | IDD/ICC
[5 empty] | XJF547 | Input Frequency | Real Number | hertz |  | The frequency (in Hz) of the item. |  | Fin
[5 empty] | XJF392 | Gain | Real Number | decibel | IEEE 610.10-1994 | In a circuit or device, the ratio between the input and output signals.
[5 empty] | XJE398 | Input Capacitance | Real Number | farad |  | Input capacitance by the specified test condition. |  | Cin
[5 empty] | XJG823 | Noise Figure | Real Number | decibel |  | The value as specified by level (minTypMax) of the spot noise figure (in dB) of a field effect transistor at specified drain current, drain-source voltage, gate-source voltage, source impedance and frequency. |  | NF
[5 empty] | XJG846 | Output Power (dB) | Real Number | decibel |  | The level (in dB) of the output signal of this item. |  | Pout
[5 empty] | XJG102 | Input Bias Current | Real Number | ampere |  | The value of the dc current (in A), equal to the arithmetic average of the currents into the differential input terminals of an op amp in a quiescent state at reference conditions. |  | I_B
[5 empty] | XJF587 | Rated Bias Voltage | Real Number | volt |  | The bias voltage at rated condition.
|  | Property Set: | RNS470 | Semiconductor Common Set {XJH195;RNP224;XJH194;XJF102;}
[5 empty] | XJH195 | Thermal Resistance(junction To Ambient) | Real Number | celsius/watt |  | Under thermally steady state while the device is energized, the value of the temperature difference between the junction and ambient air per unit power dissipation at the junction. |  | R_th(J-A)
[5 empty] | RNP224 | Fabrication Technology | Value Codes |  | ECIX QRD CL1, Version 3.0-021599 | The dominant process technique used in the design and fabrication of the product. | {BICMOS, BICMOS-E, BICMOS-T, BICMOS/G, BIMOS, BPOL, BUBBLE M, CHMOS, CMOS, CTL, D/CMOS, DMOS, ECL, ECL/100K, ECL/10K, GaAs, GaAsFET, HCMOS, HMOS II, HYBRID, JFET, LCCMOS, MESFET, MOS, NMOS, PMOS, S, TMOS, TTL, TTL L, TTL LS, TTL S, IGBT, MOSFET}
[5 empty] | XJH194 | Thermal Resistance(junction To Case) | Real Number | celsius/watt |  | Under thermally steady state, while the device is energized, the value of the temperature difference between the junction and case per unit power dissipation at the junction. |  | R_th(J-C)
[5 empty] | XJF102 | Storage Temperature | Real Number | celsius |  | The value as specified by level (minTypMax) of the ambient temperature (in Cel) in which this item was designed to be stored. |  | Tstg
|  | Property Set: | RNS204 | EC Common Properties {RNP897;RNP215;RNP896;RNP214;RNP213;RNP894;RNP212;RNP892;XJE177;RNP891;RNP165;RNP146;RNP903;RNP140;RNP902;RNP889;RNP887;RNP204;RNP291;RNP290;}
[5 empty] | RNP897 | UL 1581 Sec. 1080 Vertical Wire Flame Test | Value Codes |  |  | UL 1581: Reference standard for electrical wires, cables, and flexible cords. | {Pass, Fail}
[5 empty] | RNP215 | Lifecycle: Date | String |  | EIA-724 | The date that the product lifecycle assessment was made, represented in ISO 8601 format, e.g., '1994-03-21'.
[5 empty] | RNP896 | UL 1581 Sec. 1160 Vertical Tray Flame Test | Value Codes |  |  | UL 1581: Reference standard for electrical wires, cables, and flexible cords. | {Pass, Fail}
[5 empty] | RNP214 | Lifecycle: Years In Stage | Integer | year | EIA-724 | The number of years projected, from 0 to 25, until the product moves to the next lifecycle stage.
[5 empty] | RNP213 | Lifecycle: Years To End Of Life | Integer | year | EIA-724 | The number of years projected, from 0 to 25, to product discontinuance.
[5 empty] | RNP894 | UL 1666 Riser Flame Test | Value Codes |  |  | UL 1666: Standard for flame propagation heights of electrical and optical-fiber cables installed vertically in shafts. | {Pass, Fail}
[5 empty] | RNP212 | Lifecycle: Stage | Value Codes |  | EIA-724 | The current product lifecycle stage, as defined by EIA-724. | {1, 2, 3, 4, 5, 6}
[5 empty] | RNP892 | UL 910 Plenum Flame Test | Value Codes |  |  | Test method for fire and smoke characteristics of electrical and optical-fiber cable used in air-handling spaces. | {Pass, Fail}
[5 empty] | XJE177 | Power Dissipation | Real Number | watt | JIS C 2570 | The maximum permissible power dissipation per output (in W) of this item at specified ambient temperature.
[5 empty] | RNP891 | Oxygen Index | Value Codes |  |  | Oxygen index per ASTM 2863-77 which is a standard method for measuring the minimum oxygen concentration to support candle-like combustion of plastics. | {Pass, Fail}
[5 empty] | RNP165 | Standards Adoption | Value Codes |  | RosettaNetMS v0.6 | Proprietary or Industry Standard. | {Industry, Proprietary, Unknown}
[5 empty] | RNP146 | Moisture Sensitivity | Value Codes |  | IPC/JEDEC J-STD-020A | A standard clasification level indicitating the moisture sensetivity of a non-hermetically sealed solid state device. | {1, 2, 2a, 3, 4, 5, 5a, 6}
[5 empty] | RNP903 | Environmentally Hazardous Substance Code | Value Codes |  |  | Those substances which may be hazardous to either human health, such as Carcinogenic, Mutagenic, Teratogenic (CMT) or the environment, e.g. endangering the water, non degradable, bioaccumulative, ozone depleting etc. | {ACHC, As, Asb, Azo, Be, Cd, CFC, Cr, DMF, For, GE, Hg, Pb, PBB, PBDE, PCB, PCT, Rad, SbO3, Se, Syn}
[5 empty] | RNP140 | Mounting | Value Codes |  | ECIX QRD CL1, Version 3.0-021599 | The mounting method used. | {Through.Hole, Surface.Mount, Bare.Die, Chip.and.Wire, Compression, Embedded.Copper.on.PCB, Hardware, Socket}
[5 empty] | RNP902 | Environmentally Hazardous Material | Value Codes |  |  | Per Lucent Spec X-21314 'Use of environmentally Hazardous Substances in Product Design' | {Banned, Avoidable, None}
[5 empty] | RNP889 | Needle Flame Test | Value Codes |  |  | Passes IEC 695-2-2 Fire hazard testing, used mainly for discrete and passive components. | {Pass, Fail}
[5 empty] | RNP887 | Polymer Mass | Real Number | kilogram |  | Mass of the polymer in the component in grams.
[5 empty] | RNP204 | Pin Count | Integer | 1 | ECIX QRD CL1, Version 3.0-021599 | The number of physical connection points (e.g. pins, pads, balls) on the package.
[5 empty] | RNP291 | Product Revision Number | String |  | RosettaNet | A number reflecting the minor release identifier of a product.
[5 empty] | RNP290 | Product Version Number | String |  | RosettaNet | The major release identifier of a product.
|  | Root Property Set: | RNS-XJA001 | Root Set {RNP528;RNP139;RNP211;RNP210;RNP307;XJE002;XJE001;RNP145;XJE016;XJE015;XJE219;XJE014;XJE010;XJE136;XJE133;}
[5 empty] | RNP528 | Operating Range | Value Codes |  |  | The Field where the part will operate. | {Commercial, Military, Industrial}
[5 empty] | RNP139 | Key Text | String |  | ECIX QRD CL1, Version 3.0-021599 | Key words or phrases that customers would normally use in searching for a component.
[5 empty] | RNP211 | Manufacturer Name | String |  |  | The name of the manufacturer of the part.
[5 empty] | RNP210 | Manufacturer DUNS | String |  |  | A DUNS number of the manufacturer of the product.
[5 empty] | RNP307 | Is Generic | Boolean |  |  | A value of 1 denotes the product identifier is generic and cannot be ordered as-is because it identifies a family of related, orderable products that differ by one or more characteristics.
[5 empty] | XJE002 | Data Revision Number | String |  |  | A number reflecting the minor release identifier for product information.
[5 empty] | XJE001 | Data Version Number | String |  |  | A number reflecting the major release identifier of a product.
[5 empty] | RNP145 | Disclaimer | String |  | PCIS 1.4 | Denial statement(s) or renunciation, as of responsibility. A Disclaimer (disclaimer) is a statement that relinquishes legal responsibility for the use of products, devices, or circuitry described in the instance in which the disclaimer is contained.
[5 empty] | XJE016 | Package | String |  |  | A free-form text description of the package type.
[5 empty] | XJE015 | Application Scope | String |  |  | The intended application of the component.
[5 empty] | XJE219 | Operating Temperature | Real Number | celsius |  | The value as specified by level (minTypMax) of the ambient temperature (in Cel) in which this item was designed to operate.
[5 empty] | XJE014 | General Description | String |  |  | A free-form description of a component.
[5 empty] | XJE010 | Part Number | String |  |  | A manufacturer-defined product identifier.
[5 empty] | XJE136 | Mass | Real Number | kilogram |  | The mass of the item.
[5 empty] | XJE133 | Industry Standards | String |  |  | Industry Standards followed by the part.
|  | Property Set: | RNS166 | semiconductor package {RNP224;RNP223;RNP222;RNP221;RNP220;RNP219;}
[5 empty] | RNP224 | Fabrication Technology | Value Codes |  | ECIX QRD CL1, Version 3.0-021599 | The dominant process technique used in the design and fabrication of the product. | {BICMOS, BICMOS-E, BICMOS-T, BICMOS/G, BIMOS, BPOL, BUBBLE M, CHMOS, CMOS, CTL, D/CMOS, DMOS, ECL, ECL/100K, ECL/10K, GaAs, GaAsFET, HCMOS, HMOS II, HYBRID, JFET, LCCMOS, MESFET, MOS, NMOS, PMOS, S, TMOS, TTL, TTL L, TTL LS, TTL S, IGBT, MOSFET}
[5 empty] | RNP223 | Package: Lead Form | Value Codes |  | JESD30-B, Table 5 | The lead form of a package, defined according to JEDEC JESD30-B, Table 5. | {B, C, D, F, G, H, I, J, L, N, P, Q, R, S, T, U, W, Y, X}
[5 empty] | RNP222 | Package: Outline Style | Value Codes |  | JESD30-B, Table 1 | The outline style of a package, defined according to JEDEC JESD30-B, Table 1. | {CC, CP, CY, DB, FM, FO, FP, GA, IL, IP, LF, MA, MW, PF, PM, SO, SS, UC, VP, XA-XZ}
[5 empty] | RNP221 | Package: Terminal Position | Value Codes |  | JESD30-B, Table 2 | The terminal position of a package, defined according to JEDEC JESD30-B, Table 2. | {A, B, D, E, L, P, Q, R, S, T, U, Z, X}
[5 empty] | RNP220 | Package: Body Material | Value Codes |  | JESD30-B, Table 3 | The body material of a package, defined according to JEDEC JESD30-B, Table 3. | {C, G, L, M, P, X}
[5 empty] | RNP219 | Package: Specific Features | Value Codes |  | JESD30-B, Table 4 | Package-specific features of a package, defined according to JEDEC JESD30-B, Table 4. | {E, F, H, I, L, R, S, T, TP, TS, U, W}
XJA690 | GAAS - FET | Gallium arsenate FET.
|  | Property Set: | RNS113 | ELECTROSTATIC DISCHARGE (ESD) {RNP218;RNP217;RNP216;}
[5 empty] | RNP218 | ESD: HBM Minimum | Integer | volt | JESD-22A-114A | The electrostatic discharge (ESD) sensitivity of the internal pin based on the human body model (HBM) as defined in JESD-22A-114A.
[5 empty] | RNP217 | ESD: Internal Pin | Integer | volt | JESD-22C-101 | The electrostatic discharge (ESD) sensitivity of the internal pin based on the charged device model (CDM) as defined in JESD-22C-101.
[5 empty] | RNP216 | ESD: CDM Withstand | Value Codes |  | JESD-22C-101 | The electrostatic discharge (ESD) sensitivity of a device based on the charged device model (CDM) as defined in JESD-22C-101. | {100 Volts, 200 Volts, 500 Volts, 1000 Volts, 2000 Volts}
|  | Property Set: | RNS-XJA690 | GALLIUM ARSENATE FET {XJF102;XJG819;XJG818;XJG817;XJG816;XJG815;XJG814;XJG813;XJG812;XJG811;XJG810;XJG828;XJG827;XJG826;XJG825;XJG824;XJG823;XJG822;XJG820;}
[5 empty] | XJF102 | Storage Temperature | Real Number | celsius |  | The value as specified by level (minTypMax) of the ambient temperature (in Cel) in which this item was designed to be stored. |  | Tstg
[5 empty] | XJG819 | Power-added Efficiency | Real Number | 1 |  | The ratio of the output power to the input power. |  | ?add
[5 empty] | XJG818 | Thermal Resistance | Real Number | kelvin/watt |  | Under thermally steady state while the device is energized, the value of the temperature difference between the junction and ambient air or between the junction and case per unit power dissipation at the junction. |  | Rth
[5 empty] | XJG817 | Power Gain At 1 DB G.C.P. | Real Number | decibel |  | In a circuit or device, the ratio between the input and output signals. |  | G1dB
[5 empty] | XJG816 | Output Power At 1dB G.C.P. | Real Number | decibel |  | output power at 1dB G.C.P. (G.C.P. : gain compression point). |  | P1dB
[5 empty] | XJG815 | Gate-Source Breakdown Voltage | Real Number | volt |  | gate-source breakdown voltage. |  | VGSO
[5 empty] | XJG814 | Pinch-off Voltage | Real Number | volt |  | pinch-off voltage. |  | VP
[5 empty] | XJG813 | Transconductance | Real Number | siemens |  | transconductance. |  | gm
[5 empty] | XJG812 | Saturation Drain Current | Real Number | ampere |  | The value as specified by level (minTypMax) of the direct drain current (in A) of an item at specified drain-source voltage and source short-circuited to the gate. |  | IDSS
[5 empty] | XJG811 | Gate-Source Voltage | Real Number | volt |  | gate-source voltage. |  | VGS
[5 empty] | XJG810 | Drain-Source Voltage | Real Number | volt |  | drain-source voltage. |  | VDS
[5 empty] | XJG828 | Gain Flatness | Real Number | decibel |  | Gain flatness describes the variation in an item's gain over the operating frequency range at any fixed temperature within the operating temperature range. As such, it does not include the variation of gain as a function of temperature. |  | ?G
[5 empty] | XJG827 | Channel Temperature Rise | Real Number | celsius |  | channel temperature rise. |  | ?Tch
[5 empty] | XJG826 | 3rd Order Intermodulation Distortion | Real Number | decibel |  | The value as specified by level (minTypMax) of the third order intermodulation distortion (indB_ of an rf transistor measured according to the two-tone test method at specified peak envelope power, frequency, collector-emitter voltage, collector current a. |  | d_3
[5 empty] | XJG825 | Drain Current | Real Number | ampere |  | The direct drain current with source connected to gate at specified drain to source voltage. |  | I_dsr
[5 empty] | XJG824 | Associated Gain | Real Number | decibel |  | The gain associated with this item. |  | Gas
[5 empty] | XJG823 | Noise Figure | Real Number | decibel |  | The value as specified by level (minTypMax) of the spot noise figure (in dB) of a field effect transistor at specified drain current, drain-source voltage, gate-source voltage, source impedance and frequency. |  | NF
[5 empty] | XJG822 | Channel Temperature | Real Number | celsius |  | The value as specified by level (minTypMax) of the ambient temperature (in Cel) in which this item was designed to operate. |  | T ch
[5 empty] | XJG820 | Total Power Dissipation | Real Number | watt |  | The total power dissipation (Typ,Max) usually at specified ambient or case temperature. |  | PD
|  | Property Set: | RNS470 | Semiconductor Common Set {XJH195;RNP224;XJH194;XJF102;}
[5 empty] | XJH195 | Thermal Resistance(junction To Ambient) | Real Number | celsius/watt |  | Under thermally steady state while the device is energized, the value of the temperature difference between the junction and ambient air per unit power dissipation at the junction. |  | R_th(J-A)
[5 empty] | RNP224 | Fabrication Technology | Value Codes |  | ECIX QRD CL1, Version 3.0-021599 | The dominant process technique used in the design and fabrication of the product. | {BICMOS, BICMOS-E, BICMOS-T, BICMOS/G, BIMOS, BPOL, BUBBLE M, CHMOS, CMOS, CTL, D/CMOS, DMOS, ECL, ECL/100K, ECL/10K, GaAs, GaAsFET, HCMOS, HMOS II, HYBRID, JFET, LCCMOS, MESFET, MOS, NMOS, PMOS, S, TMOS, TTL, TTL L, TTL LS, TTL S, IGBT, MOSFET}
[5 empty] | XJH194 | Thermal Resistance(junction To Case) | Real Number | celsius/watt |  | Under thermally steady state, while the device is energized, the value of the temperature difference between the junction and case per unit power dissipation at the junction. |  | R_th(J-C)
[5 empty] | XJF102 | Storage Temperature | Real Number | celsius |  | The value as specified by level (minTypMax) of the ambient temperature (in Cel) in which this item was designed to be stored. |  | Tstg
|  | Property Set: | RNS204 | EC Common Properties {RNP897;RNP215;RNP896;RNP214;RNP213;RNP894;RNP212;RNP892;XJE177;RNP891;RNP165;RNP146;RNP903;RNP140;RNP902;RNP889;RNP887;RNP204;RNP291;RNP290;}
[5 empty] | RNP897 | UL 1581 Sec. 1080 Vertical Wire Flame Test | Value Codes |  |  | UL 1581: Reference standard for electrical wires, cables, and flexible cords. | {Pass, Fail}
[5 empty] | RNP215 | Lifecycle: Date | String |  | EIA-724 | The date that the product lifecycle assessment was made, represented in ISO 8601 format, e.g., '1994-03-21'.
[5 empty] | RNP896 | UL 1581 Sec. 1160 Vertical Tray Flame Test | Value Codes |  |  | UL 1581: Reference standard for electrical wires, cables, and flexible cords. | {Pass, Fail}
[5 empty] | RNP214 | Lifecycle: Years In Stage | Integer | year | EIA-724 | The number of years projected, from 0 to 25, until the product moves to the next lifecycle stage.
[5 empty] | RNP213 | Lifecycle: Years To End Of Life | Integer | year | EIA-724 | The number of years projected, from 0 to 25, to product discontinuance.
[5 empty] | RNP894 | UL 1666 Riser Flame Test | Value Codes |  |  | UL 1666: Standard for flame propagation heights of electrical and optical-fiber cables installed vertically in shafts. | {Pass, Fail}
[5 empty] | RNP212 | Lifecycle: Stage | Value Codes |  | EIA-724 | The current product lifecycle stage, as defined by EIA-724. | {1, 2, 3, 4, 5, 6}
[5 empty] | RNP892 | UL 910 Plenum Flame Test | Value Codes |  |  | Test method for fire and smoke characteristics of electrical and optical-fiber cable used in air-handling spaces. | {Pass, Fail}
[5 empty] | XJE177 | Power Dissipation | Real Number | watt | JIS C 2570 | The maximum permissible power dissipation per output (in W) of this item at specified ambient temperature.
[5 empty] | RNP891 | Oxygen Index | Value Codes |  |  | Oxygen index per ASTM 2863-77 which is a standard method for measuring the minimum oxygen concentration to support candle-like combustion of plastics. | {Pass, Fail}
[5 empty] | RNP165 | Standards Adoption | Value Codes |  | RosettaNetMS v0.6 | Proprietary or Industry Standard. | {Industry, Proprietary, Unknown}
[5 empty] | RNP146 | Moisture Sensitivity | Value Codes |  | IPC/JEDEC J-STD-020A | A standard clasification level indicitating the moisture sensetivity of a non-hermetically sealed solid state device. | {1, 2, 2a, 3, 4, 5, 5a, 6}
[5 empty] | RNP903 | Environmentally Hazardous Substance Code | Value Codes |  |  | Those substances which may be hazardous to either human health, such as Carcinogenic, Mutagenic, Teratogenic (CMT) or the environment, e.g. endangering the water, non degradable, bioaccumulative, ozone depleting etc. | {ACHC, As, Asb, Azo, Be, Cd, CFC, Cr, DMF, For, GE, Hg, Pb, PBB, PBDE, PCB, PCT, Rad, SbO3, Se, Syn}
[5 empty] | RNP140 | Mounting | Value Codes |  | ECIX QRD CL1, Version 3.0-021599 | The mounting method used. | {Through.Hole, Surface.Mount, Bare.Die, Chip.and.Wire, Compression, Embedded.Copper.on.PCB, Hardware, Socket}
[5 empty] | RNP902 | Environmentally Hazardous Material | Value Codes |  |  | Per Lucent Spec X-21314 'Use of environmentally Hazardous Substances in Product Design' | {Banned, Avoidable, None}
[5 empty] | RNP889 | Needle Flame Test | Value Codes |  |  | Passes IEC 695-2-2 Fire hazard testing, used mainly for discrete and passive components. | {Pass, Fail}
[5 empty] | RNP887 | Polymer Mass | Real Number | kilogram |  | Mass of the polymer in the component in grams.
[5 empty] | RNP204 | Pin Count | Integer | 1 | ECIX QRD CL1, Version 3.0-021599 | The number of physical connection points (e.g. pins, pads, balls) on the package.
[5 empty] | RNP291 | Product Revision Number | String |  | RosettaNet | A number reflecting the minor release identifier of a product.
[5 empty] | RNP290 | Product Version Number | String |  | RosettaNet | The major release identifier of a product.
|  | Root Property Set: | RNS-XJA001 | Root Set {RNP528;RNP139;RNP211;RNP210;RNP307;XJE002;XJE001;RNP145;XJE016;XJE015;XJE219;XJE014;XJE010;XJE136;XJE133;}
[5 empty] | RNP528 | Operating Range | Value Codes |  |  | The Field where the part will operate. | {Commercial, Military, Industrial}
[5 empty] | RNP139 | Key Text | String |  | ECIX QRD CL1, Version 3.0-021599 | Key words or phrases that customers would normally use in searching for a component.
[5 empty] | RNP211 | Manufacturer Name | String |  |  | The name of the manufacturer of the part.
[5 empty] | RNP210 | Manufacturer DUNS | String |  |  | A DUNS number of the manufacturer of the product.
[5 empty] | RNP307 | Is Generic | Boolean |  |  | A value of 1 denotes the product identifier is generic and cannot be ordered as-is because it identifies a family of related, orderable products that differ by one or more characteristics.
[5 empty] | XJE002 | Data Revision Number | String |  |  | A number reflecting the minor release identifier for product information.
[5 empty] | XJE001 | Data Version Number | String |  |  | A number reflecting the major release identifier of a product.
[5 empty] | RNP145 | Disclaimer | String |  | PCIS 1.4 | Denial statement(s) or renunciation, as of responsibility. A Disclaimer (disclaimer) is a statement that relinquishes legal responsibility for the use of products, devices, or circuitry described in the instance in which the disclaimer is contained.
[5 empty] | XJE016 | Package | String |  |  | A free-form text description of the package type.
[5 empty] | XJE015 | Application Scope | String |  |  | The intended application of the component.
[5 empty] | XJE219 | Operating Temperature | Real Number | celsius |  | The value as specified by level (minTypMax) of the ambient temperature (in Cel) in which this item was designed to operate.
[5 empty] | XJE014 | General Description | String |  |  | A free-form description of a component.
[5 empty] | XJE010 | Part Number | String |  |  | A manufacturer-defined product identifier.
[5 empty] | XJE136 | Mass | Real Number | kilogram |  | The mass of the item.
[5 empty] | XJE133 | Industry Standards | String |  |  | Industry Standards followed by the part.
|  | Property Set: | RNS166 | semiconductor package {RNP224;RNP223;RNP222;RNP221;RNP220;RNP219;}
[5 empty] | RNP224 | Fabrication Technology | Value Codes |  | ECIX QRD CL1, Version 3.0-021599 | The dominant process technique used in the design and fabrication of the product. | {BICMOS, BICMOS-E, BICMOS-T, BICMOS/G, BIMOS, BPOL, BUBBLE M, CHMOS, CMOS, CTL, D/CMOS, DMOS, ECL, ECL/100K, ECL/10K, GaAs, GaAsFET, HCMOS, HMOS II, HYBRID, JFET, LCCMOS, MESFET, MOS, NMOS, PMOS, S, TMOS, TTL, TTL L, TTL LS, TTL S, IGBT, MOSFET}
[5 empty] | RNP223 | Package: Lead Form | Value Codes |  | JESD30-B, Table 5 | The lead form of a package, defined according to JEDEC JESD30-B, Table 5. | {B, C, D, F, G, H, I, J, L, N, P, Q, R, S, T, U, W, Y, X}
[5 empty] | RNP222 | Package: Outline Style | Value Codes |  | JESD30-B, Table 1 | The outline style of a package, defined according to JEDEC JESD30-B, Table 1. | {CC, CP, CY, DB, FM, FO, FP, GA, IL, IP, LF, MA, MW, PF, PM, SO, SS, UC, VP, XA-XZ}
[5 empty] | RNP221 | Package: Terminal Position | Value Codes |  | JESD30-B, Table 2 | The terminal position of a package, defined according to JEDEC JESD30-B, Table 2. | {A, B, D, E, L, P, Q, R, S, T, U, Z, X}
[5 empty] | RNP220 | Package: Body Material | Value Codes |  | JESD30-B, Table 3 | The body material of a package, defined according to JEDEC JESD30-B, Table 3. | {C, G, L, M, P, X}
[5 empty] | RNP219 | Package: Specific Features | Value Codes |  | JESD30-B, Table 4 | Package-specific features of a package, defined according to JEDEC JESD30-B, Table 4. | {E, F, H, I, L, R, S, T, TP, TS, U, W}
XJA692 | GAAS - MODULE | Gallium arsenate Module.
|  | Property Set: | RNS113 | ELECTROSTATIC DISCHARGE (ESD) {RNP218;RNP217;RNP216;}
[5 empty] | RNP218 | ESD: HBM Minimum | Integer | volt | JESD-22A-114A | The electrostatic discharge (ESD) sensitivity of the internal pin based on the human body model (HBM) as defined in JESD-22A-114A.
[5 empty] | RNP217 | ESD: Internal Pin | Integer | volt | JESD-22C-101 | The electrostatic discharge (ESD) sensitivity of the internal pin based on the charged device model (CDM) as defined in JESD-22C-101.
[5 empty] | RNP216 | ESD: CDM Withstand | Value Codes |  | JESD-22C-101 | The electrostatic discharge (ESD) sensitivity of a device based on the charged device model (CDM) as defined in JESD-22C-101. | {100 Volts, 200 Volts, 500 Volts, 1000 Volts, 2000 Volts}
|  | Property Set: | RNS470 | Semiconductor Common Set {XJH195;RNP224;XJH194;XJF102;}
[5 empty] | XJH195 | Thermal Resistance(junction To Ambient) | Real Number | celsius/watt |  | Under thermally steady state while the device is energized, the value of the temperature difference between the junction and ambient air per unit power dissipation at the junction. |  | R_th(J-A)
[5 empty] | RNP224 | Fabrication Technology | Value Codes |  | ECIX QRD CL1, Version 3.0-021599 | The dominant process technique used in the design and fabrication of the product. | {BICMOS, BICMOS-E, BICMOS-T, BICMOS/G, BIMOS, BPOL, BUBBLE M, CHMOS, CMOS, CTL, D/CMOS, DMOS, ECL, ECL/100K, ECL/10K, GaAs, GaAsFET, HCMOS, HMOS II, HYBRID, JFET, LCCMOS, MESFET, MOS, NMOS, PMOS, S, TMOS, TTL, TTL L, TTL LS, TTL S, IGBT, MOSFET}
[5 empty] | XJH194 | Thermal Resistance(junction To Case) | Real Number | celsius/watt |  | Under thermally steady state, while the device is energized, the value of the temperature difference between the junction and case per unit power dissipation at the junction. |  | R_th(J-C)
[5 empty] | XJF102 | Storage Temperature | Real Number | celsius |  | The value as specified by level (minTypMax) of the ambient temperature (in Cel) in which this item was designed to be stored. |  | Tstg
|  | Property Set: | RNS204 | EC Common Properties {RNP897;RNP215;RNP896;RNP214;RNP213;RNP894;RNP212;RNP892;XJE177;RNP891;RNP165;RNP146;RNP903;RNP140;RNP902;RNP889;RNP887;RNP204;RNP291;RNP290;}
[5 empty] | RNP897 | UL 1581 Sec. 1080 Vertical Wire Flame Test | Value Codes |  |  | UL 1581: Reference standard for electrical wires, cables, and flexible cords. | {Pass, Fail}
[5 empty] | RNP215 | Lifecycle: Date | String |  | EIA-724 | The date that the product lifecycle assessment was made, represented in ISO 8601 format, e.g., '1994-03-21'.
[5 empty] | RNP896 | UL 1581 Sec. 1160 Vertical Tray Flame Test | Value Codes |  |  | UL 1581: Reference standard for electrical wires, cables, and flexible cords. | {Pass, Fail}
[5 empty] | RNP214 | Lifecycle: Years In Stage | Integer | year | EIA-724 | The number of years projected, from 0 to 25, until the product moves to the next lifecycle stage.
[5 empty] | RNP213 | Lifecycle: Years To End Of Life | Integer | year | EIA-724 | The number of years projected, from 0 to 25, to product discontinuance.
[5 empty] | RNP894 | UL 1666 Riser Flame Test | Value Codes |  |  | UL 1666: Standard for flame propagation heights of electrical and optical-fiber cables installed vertically in shafts. | {Pass, Fail}
[5 empty] | RNP212 | Lifecycle: Stage | Value Codes |  | EIA-724 | The current product lifecycle stage, as defined by EIA-724. | {1, 2, 3, 4, 5, 6}
[5 empty] | RNP892 | UL 910 Plenum Flame Test | Value Codes |  |  | Test method for fire and smoke characteristics of electrical and optical-fiber cable used in air-handling spaces. | {Pass, Fail}
[5 empty] | XJE177 | Power Dissipation | Real Number | watt | JIS C 2570 | The maximum permissible power dissipation per output (in W) of this item at specified ambient temperature.
[5 empty] | RNP891 | Oxygen Index | Value Codes |  |  | Oxygen index per ASTM 2863-77 which is a standard method for measuring the minimum oxygen concentration to support candle-like combustion of plastics. | {Pass, Fail}
[5 empty] | RNP165 | Standards Adoption | Value Codes |  | RosettaNetMS v0.6 | Proprietary or Industry Standard. | {Industry, Proprietary, Unknown}
[5 empty] | RNP146 | Moisture Sensitivity | Value Codes |  | IPC/JEDEC J-STD-020A | A standard clasification level indicitating the moisture sensetivity of a non-hermetically sealed solid state device. | {1, 2, 2a, 3, 4, 5, 5a, 6}
[5 empty] | RNP903 | Environmentally Hazardous Substance Code | Value Codes |  |  | Those substances which may be hazardous to either human health, such as Carcinogenic, Mutagenic, Teratogenic (CMT) or the environment, e.g. endangering the water, non degradable, bioaccumulative, ozone depleting etc. | {ACHC, As, Asb, Azo, Be, Cd, CFC, Cr, DMF, For, GE, Hg, Pb, PBB, PBDE, PCB, PCT, Rad, SbO3, Se, Syn}
[5 empty] | RNP140 | Mounting | Value Codes |  | ECIX QRD CL1, Version 3.0-021599 | The mounting method used. | {Through.Hole, Surface.Mount, Bare.Die, Chip.and.Wire, Compression, Embedded.Copper.on.PCB, Hardware, Socket}
[5 empty] | RNP902 | Environmentally Hazardous Material | Value Codes |  |  | Per Lucent Spec X-21314 'Use of environmentally Hazardous Substances in Product Design' | {Banned, Avoidable, None}
[5 empty] | RNP889 | Needle Flame Test | Value Codes |  |  | Passes IEC 695-2-2 Fire hazard testing, used mainly for discrete and passive components. | {Pass, Fail}
[5 empty] | RNP887 | Polymer Mass | Real Number | kilogram |  | Mass of the polymer in the component in grams.
[5 empty] | RNP204 | Pin Count | Integer | 1 | ECIX QRD CL1, Version 3.0-021599 | The number of physical connection points (e.g. pins, pads, balls) on the package.
[5 empty] | RNP291 | Product Revision Number | String |  | RosettaNet | A number reflecting the minor release identifier of a product.
[5 empty] | RNP290 | Product Version Number | String |  | RosettaNet | The major release identifier of a product.
|  | Root Property Set: | RNS-XJA001 | Root Set {RNP528;RNP139;RNP211;RNP210;RNP307;XJE002;XJE001;RNP145;XJE016;XJE015;XJE219;XJE014;XJE010;XJE136;XJE133;}
[5 empty] | RNP528 | Operating Range | Value Codes |  |  | The Field where the part will operate. | {Commercial, Military, Industrial}
[5 empty] | RNP139 | Key Text | String |  | ECIX QRD CL1, Version 3.0-021599 | Key words or phrases that customers would normally use in searching for a component.
[5 empty] | RNP211 | Manufacturer Name | String |  |  | The name of the manufacturer of the part.
[5 empty] | RNP210 | Manufacturer DUNS | String |  |  | A DUNS number of the manufacturer of the product.
[5 empty] | RNP307 | Is Generic | Boolean |  |  | A value of 1 denotes the product identifier is generic and cannot be ordered as-is because it identifies a family of related, orderable products that differ by one or more characteristics.
[5 empty] | XJE002 | Data Revision Number | String |  |  | A number reflecting the minor release identifier for product information.
[5 empty] | XJE001 | Data Version Number | String |  |  | A number reflecting the major release identifier of a product.
[5 empty] | RNP145 | Disclaimer | String |  | PCIS 1.4 | Denial statement(s) or renunciation, as of responsibility. A Disclaimer (disclaimer) is a statement that relinquishes legal responsibility for the use of products, devices, or circuitry described in the instance in which the disclaimer is contained.
[5 empty] | XJE016 | Package | String |  |  | A free-form text description of the package type.
[5 empty] | XJE015 | Application Scope | String |  |  | The intended application of the component.
[5 empty] | XJE219 | Operating Temperature | Real Number | celsius |  | The value as specified by level (minTypMax) of the ambient temperature (in Cel) in which this item was designed to operate.
[5 empty] | XJE014 | General Description | String |  |  | A free-form description of a component.
[5 empty] | XJE010 | Part Number | String |  |  | A manufacturer-defined product identifier.
[5 empty] | XJE136 | Mass | Real Number | kilogram |  | The mass of the item.
[5 empty] | XJE133 | Industry Standards | String |  |  | Industry Standards followed by the part.
|  | Property Set: | RNS166 | semiconductor package {RNP224;RNP223;RNP222;RNP221;RNP220;RNP219;}
[5 empty] | RNP224 | Fabrication Technology | Value Codes |  | ECIX QRD CL1, Version 3.0-021599 | The dominant process technique used in the design and fabrication of the product. | {BICMOS, BICMOS-E, BICMOS-T, BICMOS/G, BIMOS, BPOL, BUBBLE M, CHMOS, CMOS, CTL, D/CMOS, DMOS, ECL, ECL/100K, ECL/10K, GaAs, GaAsFET, HCMOS, HMOS II, HYBRID, JFET, LCCMOS, MESFET, MOS, NMOS, PMOS, S, TMOS, TTL, TTL L, TTL LS, TTL S, IGBT, MOSFET}
[5 empty] | RNP223 | Package: Lead Form | Value Codes |  | JESD30-B, Table 5 | The lead form of a package, defined according to JEDEC JESD30-B, Table 5. | {B, C, D, F, G, H, I, J, L, N, P, Q, R, S, T, U, W, Y, X}
[5 empty] | RNP222 | Package: Outline Style | Value Codes |  | JESD30-B, Table 1 | The outline style of a package, defined according to JEDEC JESD30-B, Table 1. | {CC, CP, CY, DB, FM, FO, FP, GA, IL, IP, LF, MA, MW, PF, PM, SO, SS, UC, VP, XA-XZ}
[5 empty] | RNP221 | Package: Terminal Position | Value Codes |  | JESD30-B, Table 2 | The terminal position of a package, defined according to JEDEC JESD30-B, Table 2. | {A, B, D, E, L, P, Q, R, S, T, U, Z, X}
[5 empty] | RNP220 | Package: Body Material | Value Codes |  | JESD30-B, Table 3 | The body material of a package, defined according to JEDEC JESD30-B, Table 3. | {C, G, L, M, P, X}
[5 empty] | RNP219 | Package: Specific Features | Value Codes |  | JESD30-B, Table 4 | Package-specific features of a package, defined according to JEDEC JESD30-B, Table 4. | {E, F, H, I, L, R, S, T, TP, TS, U, W}
|  | Property Set: | RNS-XJA692 | GALLIUM ARSENATE MODULE {XJG809;XJF102;XJG807;XJG803;XJG856;XJG855;XJG854;XJG853;XJG851;XJG849;XJG850;XJG846;}
[5 empty] | XJG809 | Operating Case Temperature | Real Number | celsius |  | The value as specified by level (minTypMax) of the ambient temperature (in Cel) in which this item was designed to operate. |  | Top
[5 empty] | XJF102 | Storage Temperature | Real Number | celsius |  | The value as specified by level (minTypMax) of the ambient temperature (in Cel) in which this item was designed to be stored. |  | Tstg
[5 empty] | XJG807 | Input Power | Real Number | decibel |  | The level (in dB) of the input signal of this item. |  | Pin
[5 empty] | XJG803 | Current Consumption (IDD/ICC) | Real Number | ampere |  | The current required by this item during normal operation. |  | IDD/ICC
[5 empty] | XJG856 | Adjacent Channel Leakage Power | Real Number | decibel |  | The level (in dB) of the leakage of signal between adjacent channels of this item. |  | ACP
[5 empty] | XJG855 | Input VSWR | Real Number | 1 |  | input VSWR. |  | VSWRi
[5 empty] | XJG854 | Noise Power | Real Number | decibel |  | noise power.
[5 empty] | XJG853 | Gate Current | Real Number | ampere |  | gate current. |  | I_GG
[5 empty] | XJG851 | Harmonics | Real Number | decibel |  | The level (in dB) of the harmonics associated with this item. |  | fo
[5 empty] | XJG849 | Frequency (Hz) | Real Number | hertz |  | The frequency (in Hz) of the item. |  | f
[5 empty] | XJG850 | Total Current | Real Number | ampere |  | The continuous current (in A) required by this item during normal operation. |  | IDDT
[5 empty] | XJG846 | Output Power (dB) | Real Number | decibel |  | The level (in dB) of the output signal of this item. |  | Pout
XJA693 | GAAS - LASER DRIVE COMPONENTS | For laser drive.
|  | Property Set: | RNS113 | ELECTROSTATIC DISCHARGE (ESD) {RNP218;RNP217;RNP216;}
[5 empty] | RNP218 | ESD: HBM Minimum | Integer | volt | JESD-22A-114A | The electrostatic discharge (ESD) sensitivity of the internal pin based on the human body model (HBM) as defined in JESD-22A-114A.
[5 empty] | RNP217 | ESD: Internal Pin | Integer | volt | JESD-22C-101 | The electrostatic discharge (ESD) sensitivity of the internal pin based on the charged device model (CDM) as defined in JESD-22C-101.
[5 empty] | RNP216 | ESD: CDM Withstand | Value Codes |  | JESD-22C-101 | The electrostatic discharge (ESD) sensitivity of a device based on the charged device model (CDM) as defined in JESD-22C-101. | {100 Volts, 200 Volts, 500 Volts, 1000 Volts, 2000 Volts}
|  | Property Set: | RNS470 | Semiconductor Common Set {XJH195;RNP224;XJH194;XJF102;}
[5 empty] | XJH195 | Thermal Resistance(junction To Ambient) | Real Number | celsius/watt |  | Under thermally steady state while the device is energized, the value of the temperature difference between the junction and ambient air per unit power dissipation at the junction. |  | R_th(J-A)
[5 empty] | RNP224 | Fabrication Technology | Value Codes |  | ECIX QRD CL1, Version 3.0-021599 | The dominant process technique used in the design and fabrication of the product. | {BICMOS, BICMOS-E, BICMOS-T, BICMOS/G, BIMOS, BPOL, BUBBLE M, CHMOS, CMOS, CTL, D/CMOS, DMOS, ECL, ECL/100K, ECL/10K, GaAs, GaAsFET, HCMOS, HMOS II, HYBRID, JFET, LCCMOS, MESFET, MOS, NMOS, PMOS, S, TMOS, TTL, TTL L, TTL LS, TTL S, IGBT, MOSFET}
[5 empty] | XJH194 | Thermal Resistance(junction To Case) | Real Number | celsius/watt |  | Under thermally steady state, while the device is energized, the value of the temperature difference between the junction and case per unit power dissipation at the junction. |  | R_th(J-C)
[5 empty] | XJF102 | Storage Temperature | Real Number | celsius |  | The value as specified by level (minTypMax) of the ambient temperature (in Cel) in which this item was designed to be stored. |  | Tstg
|  | Property Set: | RNS204 | EC Common Properties {RNP897;RNP215;RNP896;RNP214;RNP213;RNP894;RNP212;RNP892;XJE177;RNP891;RNP165;RNP146;RNP903;RNP140;RNP902;RNP889;RNP887;RNP204;RNP291;RNP290;}
[5 empty] | RNP897 | UL 1581 Sec. 1080 Vertical Wire Flame Test | Value Codes |  |  | UL 1581: Reference standard for electrical wires, cables, and flexible cords. | {Pass, Fail}
[5 empty] | RNP215 | Lifecycle: Date | String |  | EIA-724 | The date that the product lifecycle assessment was made, represented in ISO 8601 format, e.g., '1994-03-21'.
[5 empty] | RNP896 | UL 1581 Sec. 1160 Vertical Tray Flame Test | Value Codes |  |  | UL 1581: Reference standard for electrical wires, cables, and flexible cords. | {Pass, Fail}
[5 empty] | RNP214 | Lifecycle: Years In Stage | Integer | year | EIA-724 | The number of years projected, from 0 to 25, until the product moves to the next lifecycle stage.
[5 empty] | RNP213 | Lifecycle: Years To End Of Life | Integer | year | EIA-724 | The number of years projected, from 0 to 25, to product discontinuance.
[5 empty] | RNP894 | UL 1666 Riser Flame Test | Value Codes |  |  | UL 1666: Standard for flame propagation heights of electrical and optical-fiber cables installed vertically in shafts. | {Pass, Fail}
[5 empty] | RNP212 | Lifecycle: Stage | Value Codes |  | EIA-724 | The current product lifecycle stage, as defined by EIA-724. | {1, 2, 3, 4, 5, 6}
[5 empty] | RNP892 | UL 910 Plenum Flame Test | Value Codes |  |  | Test method for fire and smoke characteristics of electrical and optical-fiber cable used in air-handling spaces. | {Pass, Fail}
[5 empty] | XJE177 | Power Dissipation | Real Number | watt | JIS C 2570 | The maximum permissible power dissipation per output (in W) of this item at specified ambient temperature.
[5 empty] | RNP891 | Oxygen Index | Value Codes |  |  | Oxygen index per ASTM 2863-77 which is a standard method for measuring the minimum oxygen concentration to support candle-like combustion of plastics. | {Pass, Fail}
[5 empty] | RNP165 | Standards Adoption | Value Codes |  | RosettaNetMS v0.6 | Proprietary or Industry Standard. | {Industry, Proprietary, Unknown}
[5 empty] | RNP146 | Moisture Sensitivity | Value Codes |  | IPC/JEDEC J-STD-020A | A standard clasification level indicitating the moisture sensetivity of a non-hermetically sealed solid state device. | {1, 2, 2a, 3, 4, 5, 5a, 6}
[5 empty] | RNP903 | Environmentally Hazardous Substance Code | Value Codes |  |  | Those substances which may be hazardous to either human health, such as Carcinogenic, Mutagenic, Teratogenic (CMT) or the environment, e.g. endangering the water, non degradable, bioaccumulative, ozone depleting etc. | {ACHC, As, Asb, Azo, Be, Cd, CFC, Cr, DMF, For, GE, Hg, Pb, PBB, PBDE, PCB, PCT, Rad, SbO3, Se, Syn}
[5 empty] | RNP140 | Mounting | Value Codes |  | ECIX QRD CL1, Version 3.0-021599 | The mounting method used. | {Through.Hole, Surface.Mount, Bare.Die, Chip.and.Wire, Compression, Embedded.Copper.on.PCB, Hardware, Socket}
[5 empty] | RNP902 | Environmentally Hazardous Material | Value Codes |  |  | Per Lucent Spec X-21314 'Use of environmentally Hazardous Substances in Product Design' | {Banned, Avoidable, None}
[5 empty] | RNP889 | Needle Flame Test | Value Codes |  |  | Passes IEC 695-2-2 Fire hazard testing, used mainly for discrete and passive components. | {Pass, Fail}
[5 empty] | RNP887 | Polymer Mass | Real Number | kilogram |  | Mass of the polymer in the component in grams.
[5 empty] | RNP204 | Pin Count | Integer | 1 | ECIX QRD CL1, Version 3.0-021599 | The number of physical connection points (e.g. pins, pads, balls) on the package.
[5 empty] | RNP291 | Product Revision Number | String |  | RosettaNet | A number reflecting the minor release identifier of a product.
[5 empty] | RNP290 | Product Version Number | String |  | RosettaNet | The major release identifier of a product.
|  | Root Property Set: | RNS-XJA001 | Root Set {RNP528;RNP139;RNP211;RNP210;RNP307;XJE002;XJE001;RNP145;XJE016;XJE015;XJE219;XJE014;XJE010;XJE136;XJE133;}
[5 empty] | RNP528 | Operating Range | Value Codes |  |  | The Field where the part will operate. | {Commercial, Military, Industrial}
[5 empty] | RNP139 | Key Text | String |  | ECIX QRD CL1, Version 3.0-021599 | Key words or phrases that customers would normally use in searching for a component.
[5 empty] | RNP211 | Manufacturer Name | String |  |  | The name of the manufacturer of the part.
[5 empty] | RNP210 | Manufacturer DUNS | String |  |  | A DUNS number of the manufacturer of the product.
[5 empty] | RNP307 | Is Generic | Boolean |  |  | A value of 1 denotes the product identifier is generic and cannot be ordered as-is because it identifies a family of related, orderable products that differ by one or more characteristics.
[5 empty] | XJE002 | Data Revision Number | String |  |  | A number reflecting the minor release identifier for product information.
[5 empty] | XJE001 | Data Version Number | String |  |  | A number reflecting the major release identifier of a product.
[5 empty] | RNP145 | Disclaimer | String |  | PCIS 1.4 | Denial statement(s) or renunciation, as of responsibility. A Disclaimer (disclaimer) is a statement that relinquishes legal responsibility for the use of products, devices, or circuitry described in the instance in which the disclaimer is contained.
[5 empty] | XJE016 | Package | String |  |  | A free-form text description of the package type.
[5 empty] | XJE015 | Application Scope | String |  |  | The intended application of the component.
[5 empty] | XJE219 | Operating Temperature | Real Number | celsius |  | The value as specified by level (minTypMax) of the ambient temperature (in Cel) in which this item was designed to operate.
[5 empty] | XJE014 | General Description | String |  |  | A free-form description of a component.
[5 empty] | XJE010 | Part Number | String |  |  | A manufacturer-defined product identifier.
[5 empty] | XJE136 | Mass | Real Number | kilogram |  | The mass of the item.
[5 empty] | XJE133 | Industry Standards | String |  |  | Industry Standards followed by the part.
|  | Property Set: | RNS166 | semiconductor package {RNP224;RNP223;RNP222;RNP221;RNP220;RNP219;}
[5 empty] | RNP224 | Fabrication Technology | Value Codes |  | ECIX QRD CL1, Version 3.0-021599 | The dominant process technique used in the design and fabrication of the product. | {BICMOS, BICMOS-E, BICMOS-T, BICMOS/G, BIMOS, BPOL, BUBBLE M, CHMOS, CMOS, CTL, D/CMOS, DMOS, ECL, ECL/100K, ECL/10K, GaAs, GaAsFET, HCMOS, HMOS II, HYBRID, JFET, LCCMOS, MESFET, MOS, NMOS, PMOS, S, TMOS, TTL, TTL L, TTL LS, TTL S, IGBT, MOSFET}
[5 empty] | RNP223 | Package: Lead Form | Value Codes |  | JESD30-B, Table 5 | The lead form of a package, defined according to JEDEC JESD30-B, Table 5. | {B, C, D, F, G, H, I, J, L, N, P, Q, R, S, T, U, W, Y, X}
[5 empty] | RNP222 | Package: Outline Style | Value Codes |  | JESD30-B, Table 1 | The outline style of a package, defined according to JEDEC JESD30-B, Table 1. | {CC, CP, CY, DB, FM, FO, FP, GA, IL, IP, LF, MA, MW, PF, PM, SO, SS, UC, VP, XA-XZ}
[5 empty] | RNP221 | Package: Terminal Position | Value Codes |  | JESD30-B, Table 2 | The terminal position of a package, defined according to JEDEC JESD30-B, Table 2. | {A, B, D, E, L, P, Q, R, S, T, U, Z, X}
[5 empty] | RNP220 | Package: Body Material | Value Codes |  | JESD30-B, Table 3 | The body material of a package, defined according to JEDEC JESD30-B, Table 3. | {C, G, L, M, P, X}
[5 empty] | RNP219 | Package: Specific Features | Value Codes |  | JESD30-B, Table 4 | Package-specific features of a package, defined according to JEDEC JESD30-B, Table 4. | {E, F, H, I, L, R, S, T, TP, TS, U, W}
|  | Property Set: | RNS-XJA693 | FOR LASER DRIVE {XJE410;XJG869;XJF102;XJG864;XJG862;XJG861;XJG860;XJF348;XJG874;XJG870;XJG004;XJG858;XJH039;XJG857;XJE216;XJE418;XJE417;XJE416;XJG019;XJG016;}
[5 empty] | XJE410 | Fall Time | Real Number | second |  | Fall Time. |  | t_f
[5 empty] | XJG869 | Control Voltage Limit For Peak Current | Real Number | volt |  | control voltage limit for peak current. |  | VIP
[5 empty] | XJF102 | Storage Temperature | Real Number | celsius |  | The value as specified by level (minTypMax) of the ambient temperature (in Cel) in which this item was designed to be stored. |  | Tstg
[5 empty] | XJG864 | Bias Current | Real Number | ampere |  | maximum bias current. |  | IB
[5 empty] | XJG862 | Data Rate | Real Number | baud |  | maximum data rate.
[5 empty] | XJG861 | Control Voltage For Bias Current | Real Number | volt |  | control voltage for bias current. |  | VIB
[5 empty] | XJG860 | Control Voltage For Peak Current | Real Number | volt |  | control voltage for peak current. |  | VIP
[5 empty] | XJF348 | Output Voltage | Real Number | volt | IEEE Std. 100-1984 | Output voltage. [Voltage] The effective root-mean-square (rms) potential difference between any two conductors or between a conductor and ground. |  | Vout
[5 empty] | XJG874 | Case Operating Temperature | Real Number | celsius |  | The value as specified by level (minTypMax) of the CASE temperature (in Cel) AT which this item was designed to operate. |  | TC
[5 empty] | XJG870 | Control Voltage Limit For Bias Current | Real Number | volt |  | control voltage limit for bias current. |  | VIB
[5 empty] | XJG004 | Supply Voltage Limit | Real Number | volt |  | supply voltage limit. |  | Vcc
[5 empty] | XJG858 | Supply Voltage (Vss) | Real Number | volt |  | supply voltage (Vss). |  | Vss
[5 empty] | XJH039 | High-level Input Voltage | Real Number | volt |  | Input high voltage for recommended operating conditions. |  | VIH
[5 empty] | XJG857 | Package Type | String |  |  | The type of package.
[5 empty] | XJE216 | Peak Current | Real Number | ampere | EMAS-8302 | The value of the collector current (in A) of the item during a specified duration.
[5 empty] | XJE418 | Supply Current | Real Number | ampere |  | The continuous current (in A) required by this item during normal operation. |  | Icc
[5 empty] | XJE417 | Supply Voltage (Vcc) | Real Number | volt | IEC61360-AAE690 | The value as specified by level (minTypMax) of the direct supply voltage, applied to an IC. |  | Vcc
[5 empty] | XJE416 | Rise Time | Real Number | second | JIS C 6710-1995 | Risetime. |  | t_r
[5 empty] | XJG019 | Low-level Input Voltage | Real Number | volt |  | Input low voltage for recommended operating conditions. |  | VIL
[5 empty] | XJG016 | Input Voltage Limit | Real Number | volt |  | input voltage limit. |  | VIN
XJA694 | GAAS - MULTIPLEXER AND DEMULTIPLEXER | Multiplexer and Demultiplexer.
|  | Property Set: | RNS113 | ELECTROSTATIC DISCHARGE (ESD) {RNP218;RNP217;RNP216;}
[5 empty] | RNP218 | ESD: HBM Minimum | Integer | volt | JESD-22A-114A | The electrostatic discharge (ESD) sensitivity of the internal pin based on the human body model (HBM) as defined in JESD-22A-114A.
[5 empty] | RNP217 | ESD: Internal Pin | Integer | volt | JESD-22C-101 | The electrostatic discharge (ESD) sensitivity of the internal pin based on the charged device model (CDM) as defined in JESD-22C-101.
[5 empty] | RNP216 | ESD: CDM Withstand | Value Codes |  | JESD-22C-101 | The electrostatic discharge (ESD) sensitivity of a device based on the charged device model (CDM) as defined in JESD-22C-101. | {100 Volts, 200 Volts, 500 Volts, 1000 Volts, 2000 Volts}
|  | Property Set: | RNS470 | Semiconductor Common Set {XJH195;RNP224;XJH194;XJF102;}
[5 empty] | XJH195 | Thermal Resistance(junction To Ambient) | Real Number | celsius/watt |  | Under thermally steady state while the device is energized, the value of the temperature difference between the junction and ambient air per unit power dissipation at the junction. |  | R_th(J-A)
[5 empty] | RNP224 | Fabrication Technology | Value Codes |  | ECIX QRD CL1, Version 3.0-021599 | The dominant process technique used in the design and fabrication of the product. | {BICMOS, BICMOS-E, BICMOS-T, BICMOS/G, BIMOS, BPOL, BUBBLE M, CHMOS, CMOS, CTL, D/CMOS, DMOS, ECL, ECL/100K, ECL/10K, GaAs, GaAsFET, HCMOS, HMOS II, HYBRID, JFET, LCCMOS, MESFET, MOS, NMOS, PMOS, S, TMOS, TTL, TTL L, TTL LS, TTL S, IGBT, MOSFET}
[5 empty] | XJH194 | Thermal Resistance(junction To Case) | Real Number | celsius/watt |  | Under thermally steady state, while the device is energized, the value of the temperature difference between the junction and case per unit power dissipation at the junction. |  | R_th(J-C)
[5 empty] | XJF102 | Storage Temperature | Real Number | celsius |  | The value as specified by level (minTypMax) of the ambient temperature (in Cel) in which this item was designed to be stored. |  | Tstg
|  | Property Set: | RNS204 | EC Common Properties {RNP897;RNP215;RNP896;RNP214;RNP213;RNP894;RNP212;RNP892;XJE177;RNP891;RNP165;RNP146;RNP903;RNP140;RNP902;RNP889;RNP887;RNP204;RNP291;RNP290;}
[5 empty] | RNP897 | UL 1581 Sec. 1080 Vertical Wire Flame Test | Value Codes |  |  | UL 1581: Reference standard for electrical wires, cables, and flexible cords. | {Pass, Fail}
[5 empty] | RNP215 | Lifecycle: Date | String |  | EIA-724 | The date that the product lifecycle assessment was made, represented in ISO 8601 format, e.g., '1994-03-21'.
[5 empty] | RNP896 | UL 1581 Sec. 1160 Vertical Tray Flame Test | Value Codes |  |  | UL 1581: Reference standard for electrical wires, cables, and flexible cords. | {Pass, Fail}
[5 empty] | RNP214 | Lifecycle: Years In Stage | Integer | year | EIA-724 | The number of years projected, from 0 to 25, until the product moves to the next lifecycle stage.
[5 empty] | RNP213 | Lifecycle: Years To End Of Life | Integer | year | EIA-724 | The number of years projected, from 0 to 25, to product discontinuance.
[5 empty] | RNP894 | UL 1666 Riser Flame Test | Value Codes |  |  | UL 1666: Standard for flame propagation heights of electrical and optical-fiber cables installed vertically in shafts. | {Pass, Fail}
[5 empty] | RNP212 | Lifecycle: Stage | Value Codes |  | EIA-724 | The current product lifecycle stage, as defined by EIA-724. | {1, 2, 3, 4, 5, 6}
[5 empty] | RNP892 | UL 910 Plenum Flame Test | Value Codes |  |  | Test method for fire and smoke characteristics of electrical and optical-fiber cable used in air-handling spaces. | {Pass, Fail}
[5 empty] | XJE177 | Power Dissipation | Real Number | watt | JIS C 2570 | The maximum permissible power dissipation per output (in W) of this item at specified ambient temperature.
[5 empty] | RNP891 | Oxygen Index | Value Codes |  |  | Oxygen index per ASTM 2863-77 which is a standard method for measuring the minimum oxygen concentration to support candle-like combustion of plastics. | {Pass, Fail}
[5 empty] | RNP165 | Standards Adoption | Value Codes |  | RosettaNetMS v0.6 | Proprietary or Industry Standard. | {Industry, Proprietary, Unknown}
[5 empty] | RNP146 | Moisture Sensitivity | Value Codes |  | IPC/JEDEC J-STD-020A | A standard clasification level indicitating the moisture sensetivity of a non-hermetically sealed solid state device. | {1, 2, 2a, 3, 4, 5, 5a, 6}
[5 empty] | RNP903 | Environmentally Hazardous Substance Code | Value Codes |  |  | Those substances which may be hazardous to either human health, such as Carcinogenic, Mutagenic, Teratogenic (CMT) or the environment, e.g. endangering the water, non degradable, bioaccumulative, ozone depleting etc. | {ACHC, As, Asb, Azo, Be, Cd, CFC, Cr, DMF, For, GE, Hg, Pb, PBB, PBDE, PCB, PCT, Rad, SbO3, Se, Syn}
[5 empty] | RNP140 | Mounting | Value Codes |  | ECIX QRD CL1, Version 3.0-021599 | The mounting method used. | {Through.Hole, Surface.Mount, Bare.Die, Chip.and.Wire, Compression, Embedded.Copper.on.PCB, Hardware, Socket}
[5 empty] | RNP902 | Environmentally Hazardous Material | Value Codes |  |  | Per Lucent Spec X-21314 'Use of environmentally Hazardous Substances in Product Design' | {Banned, Avoidable, None}
[5 empty] | RNP889 | Needle Flame Test | Value Codes |  |  | Passes IEC 695-2-2 Fire hazard testing, used mainly for discrete and passive components. | {Pass, Fail}
[5 empty] | RNP887 | Polymer Mass | Real Number | kilogram |  | Mass of the polymer in the component in grams.
[5 empty] | RNP204 | Pin Count | Integer | 1 | ECIX QRD CL1, Version 3.0-021599 | The number of physical connection points (e.g. pins, pads, balls) on the package.
[5 empty] | RNP291 | Product Revision Number | String |  | RosettaNet | A number reflecting the minor release identifier of a product.
[5 empty] | RNP290 | Product Version Number | String |  | RosettaNet | The major release identifier of a product.
|  | Root Property Set: | RNS-XJA001 | Root Set {RNP528;RNP139;RNP211;RNP210;RNP307;XJE002;XJE001;RNP145;XJE016;XJE015;XJE219;XJE014;XJE010;XJE136;XJE133;}
[5 empty] | RNP528 | Operating Range | Value Codes |  |  | The Field where the part will operate. | {Commercial, Military, Industrial}
[5 empty] | RNP139 | Key Text | String |  | ECIX QRD CL1, Version 3.0-021599 | Key words or phrases that customers would normally use in searching for a component.
[5 empty] | RNP211 | Manufacturer Name | String |  |  | The name of the manufacturer of the part.
[5 empty] | RNP210 | Manufacturer DUNS | String |  |  | A DUNS number of the manufacturer of the product.
[5 empty] | RNP307 | Is Generic | Boolean |  |  | A value of 1 denotes the product identifier is generic and cannot be ordered as-is because it identifies a family of related, orderable products that differ by one or more characteristics.
[5 empty] | XJE002 | Data Revision Number | String |  |  | A number reflecting the minor release identifier for product information.
[5 empty] | XJE001 | Data Version Number | String |  |  | A number reflecting the major release identifier of a product.
[5 empty] | RNP145 | Disclaimer | String |  | PCIS 1.4 | Denial statement(s) or renunciation, as of responsibility. A Disclaimer (disclaimer) is a statement that relinquishes legal responsibility for the use of products, devices, or circuitry described in the instance in which the disclaimer is contained.
[5 empty] | XJE016 | Package | String |  |  | A free-form text description of the package type.
[5 empty] | XJE015 | Application Scope | String |  |  | The intended application of the component.
[5 empty] | XJE219 | Operating Temperature | Real Number | celsius |  | The value as specified by level (minTypMax) of the ambient temperature (in Cel) in which this item was designed to operate.
[5 empty] | XJE014 | General Description | String |  |  | A free-form description of a component.
[5 empty] | XJE010 | Part Number | String |  |  | A manufacturer-defined product identifier.
[5 empty] | XJE136 | Mass | Real Number | kilogram |  | The mass of the item.
[5 empty] | XJE133 | Industry Standards | String |  |  | Industry Standards followed by the part.
|  | Property Set: | RNS166 | semiconductor package {RNP224;RNP223;RNP222;RNP221;RNP220;RNP219;}
[5 empty] | RNP224 | Fabrication Technology | Value Codes |  | ECIX QRD CL1, Version 3.0-021599 | The dominant process technique used in the design and fabrication of the product. | {BICMOS, BICMOS-E, BICMOS-T, BICMOS/G, BIMOS, BPOL, BUBBLE M, CHMOS, CMOS, CTL, D/CMOS, DMOS, ECL, ECL/100K, ECL/10K, GaAs, GaAsFET, HCMOS, HMOS II, HYBRID, JFET, LCCMOS, MESFET, MOS, NMOS, PMOS, S, TMOS, TTL, TTL L, TTL LS, TTL S, IGBT, MOSFET}
[5 empty] | RNP223 | Package: Lead Form | Value Codes |  | JESD30-B, Table 5 | The lead form of a package, defined according to JEDEC JESD30-B, Table 5. | {B, C, D, F, G, H, I, J, L, N, P, Q, R, S, T, U, W, Y, X}
[5 empty] | RNP222 | Package: Outline Style | Value Codes |  | JESD30-B, Table 1 | The outline style of a package, defined according to JEDEC JESD30-B, Table 1. | {CC, CP, CY, DB, FM, FO, FP, GA, IL, IP, LF, MA, MW, PF, PM, SO, SS, UC, VP, XA-XZ}
[5 empty] | RNP221 | Package: Terminal Position | Value Codes |  | JESD30-B, Table 2 | The terminal position of a package, defined according to JEDEC JESD30-B, Table 2. | {A, B, D, E, L, P, Q, R, S, T, U, Z, X}
[5 empty] | RNP220 | Package: Body Material | Value Codes |  | JESD30-B, Table 3 | The body material of a package, defined according to JEDEC JESD30-B, Table 3. | {C, G, L, M, P, X}
[5 empty] | RNP219 | Package: Specific Features | Value Codes |  | JESD30-B, Table 4 | Package-specific features of a package, defined according to JEDEC JESD30-B, Table 4. | {E, F, H, I, L, R, S, T, TP, TS, U, W}
|  | Property Set: | RNS-XJA694 | MULTIPLEXER AND DEMULTIPLEXER {XJG899;XJH018;XJG897;XJF102;XJG896;XJG895;XJG894;XJG893;XJG892;XJG989;XJG080;XJG874;XJG858;XJH039;XJG578;XJF327;XJG884;XJE418;XJE417;XJG881;XJG019;XJG016;}
[5 empty] | XJG899 | Package Thermal Resistance | String |  |  | The thermal resistance of the package. |  | TJA
[5 empty] | XJH018 | High-level Output Voltage | Real Number | volt |  | High-level output voltage. |  | VOH
[5 empty] | XJG897 | High-level Input Current | Real Number | ampere |  | The input current value measured under the specified conditions. |  | I_HE
[5 empty] | XJF102 | Storage Temperature | Real Number | celsius |  | The value as specified by level (minTypMax) of the ambient temperature (in Cel) in which this item was designed to be stored. |  | Tstg
[5 empty] | XJG896 | Junction Temperature | Real Number | celsius |  | junction temperature. |  | Tj
[5 empty] | XJG895 | Ambient Operating Temperature | Real Number | celsius |  | The value as specified by level (minTypMax) of the ambient temperature (in Cel) in which this item was designed to operate. |  | Ta
[5 empty] | XJG894 | Termination Resistance | Real Number | ohm |  | termination resistance. |  | RT
[5 empty] | XJG893 | Termination Voltage | Real Number | volt |  | termination voltage. |  | VT
[5 empty] | XJG892 | Output Current Limit | Real Number | ampere |  | The output current value measured under the specified conditions. |  | IOUT
[5 empty] | XJG989 | Clock Frequency | Real Number | hertz | IEC61360 - AAF224 | The value as specified by level (minMax) of the clock frequency (in Hz) which may be applied to an item in a temperature range between specified temperatures. |  | F
[5 empty] | XJG080 | Low-level Input Current | Real Number | ampere |  | The output current value measured under the specified conditions. |  | I_IL
[5 empty] | XJG874 | Case Operating Temperature | Real Number | celsius |  | The value as specified by level (minTypMax) of the CASE temperature (in Cel) AT which this item was designed to operate. |  | TC
[5 empty] | XJG858 | Supply Voltage (Vss) | Real Number | volt |  | supply voltage (Vss). |  | Vss
[5 empty] | XJH039 | High-level Input Voltage | Real Number | volt |  | Input high voltage for recommended operating conditions. |  | VIH
[5 empty] | XJG578 | Reference Voltage | Real Number | volt |  | Reference Voltage. |  | VREF
[5 empty] | XJF327 | Low-level Output Voltage | Real Number | volt |  | Output voltage when a designated low level output current is applied to output terminal. |  | VOL
[5 empty] | XJG884 | Reference Voltage Limit | Real Number | volt |  | reference voltage limit. |  | VREF
[5 empty] | XJE418 | Supply Current | Real Number | ampere |  | The continuous current (in A) required by this item during normal operation. |  | Icc
[5 empty] | XJE417 | Supply Voltage (Vcc) | Real Number | volt | IEC61360-AAE690 | The value as specified by level (minTypMax) of the direct supply voltage, applied to an IC. |  | Vcc
[5 empty] | XJG881 | Mode Selection | String |  |  | mode selection.
[5 empty] | XJG019 | Low-level Input Voltage | Real Number | volt |  | Input low voltage for recommended operating conditions. |  | VIL
[5 empty] | XJG016 | Input Voltage Limit | Real Number | volt |  | input voltage limit. |  | VIN
XJA695 | GAAS - DEVICES FOR DATA COMMUNICATION | for data communication.
|  | Property Set: | RNS113 | ELECTROSTATIC DISCHARGE (ESD) {RNP218;RNP217;RNP216;}
[5 empty] | RNP218 | ESD: HBM Minimum | Integer | volt | JESD-22A-114A | The electrostatic discharge (ESD) sensitivity of the internal pin based on the human body model (HBM) as defined in JESD-22A-114A.
[5 empty] | RNP217 | ESD: Internal Pin | Integer | volt | JESD-22C-101 | The electrostatic discharge (ESD) sensitivity of the internal pin based on the charged device model (CDM) as defined in JESD-22C-101.
[5 empty] | RNP216 | ESD: CDM Withstand | Value Codes |  | JESD-22C-101 | The electrostatic discharge (ESD) sensitivity of a device based on the charged device model (CDM) as defined in JESD-22C-101. | {100 Volts, 200 Volts, 500 Volts, 1000 Volts, 2000 Volts}
|  | Property Set: | RNS470 | Semiconductor Common Set {XJH195;RNP224;XJH194;XJF102;}
[5 empty] | XJH195 | Thermal Resistance(junction To Ambient) | Real Number | celsius/watt |  | Under thermally steady state while the device is energized, the value of the temperature difference between the junction and ambient air per unit power dissipation at the junction. |  | R_th(J-A)
[5 empty] | RNP224 | Fabrication Technology | Value Codes |  | ECIX QRD CL1, Version 3.0-021599 | The dominant process technique used in the design and fabrication of the product. | {BICMOS, BICMOS-E, BICMOS-T, BICMOS/G, BIMOS, BPOL, BUBBLE M, CHMOS, CMOS, CTL, D/CMOS, DMOS, ECL, ECL/100K, ECL/10K, GaAs, GaAsFET, HCMOS, HMOS II, HYBRID, JFET, LCCMOS, MESFET, MOS, NMOS, PMOS, S, TMOS, TTL, TTL L, TTL LS, TTL S, IGBT, MOSFET}
[5 empty] | XJH194 | Thermal Resistance(junction To Case) | Real Number | celsius/watt |  | Under thermally steady state, while the device is energized, the value of the temperature difference between the junction and case per unit power dissipation at the junction. |  | R_th(J-C)
[5 empty] | XJF102 | Storage Temperature | Real Number | celsius |  | The value as specified by level (minTypMax) of the ambient temperature (in Cel) in which this item was designed to be stored. |  | Tstg
|  | Property Set: | RNS204 | EC Common Properties {RNP897;RNP215;RNP896;RNP214;RNP213;RNP894;RNP212;RNP892;XJE177;RNP891;RNP165;RNP146;RNP903;RNP140;RNP902;RNP889;RNP887;RNP204;RNP291;RNP290;}
[5 empty] | RNP897 | UL 1581 Sec. 1080 Vertical Wire Flame Test | Value Codes |  |  | UL 1581: Reference standard for electrical wires, cables, and flexible cords. | {Pass, Fail}
[5 empty] | RNP215 | Lifecycle: Date | String |  | EIA-724 | The date that the product lifecycle assessment was made, represented in ISO 8601 format, e.g., '1994-03-21'.
[5 empty] | RNP896 | UL 1581 Sec. 1160 Vertical Tray Flame Test | Value Codes |  |  | UL 1581: Reference standard for electrical wires, cables, and flexible cords. | {Pass, Fail}
[5 empty] | RNP214 | Lifecycle: Years In Stage | Integer | year | EIA-724 | The number of years projected, from 0 to 25, until the product moves to the next lifecycle stage.
[5 empty] | RNP213 | Lifecycle: Years To End Of Life | Integer | year | EIA-724 | The number of years projected, from 0 to 25, to product discontinuance.
[5 empty] | RNP894 | UL 1666 Riser Flame Test | Value Codes |  |  | UL 1666: Standard for flame propagation heights of electrical and optical-fiber cables installed vertically in shafts. | {Pass, Fail}
[5 empty] | RNP212 | Lifecycle: Stage | Value Codes |  | EIA-724 | The current product lifecycle stage, as defined by EIA-724. | {1, 2, 3, 4, 5, 6}
[5 empty] | RNP892 | UL 910 Plenum Flame Test | Value Codes |  |  | Test method for fire and smoke characteristics of electrical and optical-fiber cable used in air-handling spaces. | {Pass, Fail}
[5 empty] | XJE177 | Power Dissipation | Real Number | watt | JIS C 2570 | The maximum permissible power dissipation per output (in W) of this item at specified ambient temperature.
[5 empty] | RNP891 | Oxygen Index | Value Codes |  |  | Oxygen index per ASTM 2863-77 which is a standard method for measuring the minimum oxygen concentration to support candle-like combustion of plastics. | {Pass, Fail}
[5 empty] | RNP165 | Standards Adoption | Value Codes |  | RosettaNetMS v0.6 | Proprietary or Industry Standard. | {Industry, Proprietary, Unknown}
[5 empty] | RNP146 | Moisture Sensitivity | Value Codes |  | IPC/JEDEC J-STD-020A | A standard clasification level indicitating the moisture sensetivity of a non-hermetically sealed solid state device. | {1, 2, 2a, 3, 4, 5, 5a, 6}
[5 empty] | RNP903 | Environmentally Hazardous Substance Code | Value Codes |  |  | Those substances which may be hazardous to either human health, such as Carcinogenic, Mutagenic, Teratogenic (CMT) or the environment, e.g. endangering the water, non degradable, bioaccumulative, ozone depleting etc. | {ACHC, As, Asb, Azo, Be, Cd, CFC, Cr, DMF, For, GE, Hg, Pb, PBB, PBDE, PCB, PCT, Rad, SbO3, Se, Syn}
[5 empty] | RNP140 | Mounting | Value Codes |  | ECIX QRD CL1, Version 3.0-021599 | The mounting method used. | {Through.Hole, Surface.Mount, Bare.Die, Chip.and.Wire, Compression, Embedded.Copper.on.PCB, Hardware, Socket}
[5 empty] | RNP902 | Environmentally Hazardous Material | Value Codes |  |  | Per Lucent Spec X-21314 'Use of environmentally Hazardous Substances in Product Design' | {Banned, Avoidable, None}
[5 empty] | RNP889 | Needle Flame Test | Value Codes |  |  | Passes IEC 695-2-2 Fire hazard testing, used mainly for discrete and passive components. | {Pass, Fail}
[5 empty] | RNP887 | Polymer Mass | Real Number | kilogram |  | Mass of the polymer in the component in grams.
[5 empty] | RNP204 | Pin Count | Integer | 1 | ECIX QRD CL1, Version 3.0-021599 | The number of physical connection points (e.g. pins, pads, balls) on the package.
[5 empty] | RNP291 | Product Revision Number | String |  | RosettaNet | A number reflecting the minor release identifier of a product.
[5 empty] | RNP290 | Product Version Number | String |  | RosettaNet | The major release identifier of a product.
|  | Root Property Set: | RNS-XJA001 | Root Set {RNP528;RNP139;RNP211;RNP210;RNP307;XJE002;XJE001;RNP145;XJE016;XJE015;XJE219;XJE014;XJE010;XJE136;XJE133;}
[5 empty] | RNP528 | Operating Range | Value Codes |  |  | The Field where the part will operate. | {Commercial, Military, Industrial}
[5 empty] | RNP139 | Key Text | String |  | ECIX QRD CL1, Version 3.0-021599 | Key words or phrases that customers would normally use in searching for a component.
[5 empty] | RNP211 | Manufacturer Name | String |  |  | The name of the manufacturer of the part.
[5 empty] | RNP210 | Manufacturer DUNS | String |  |  | A DUNS number of the manufacturer of the product.
[5 empty] | RNP307 | Is Generic | Boolean |  |  | A value of 1 denotes the product identifier is generic and cannot be ordered as-is because it identifies a family of related, orderable products that differ by one or more characteristics.
[5 empty] | XJE002 | Data Revision Number | String |  |  | A number reflecting the minor release identifier for product information.
[5 empty] | XJE001 | Data Version Number | String |  |  | A number reflecting the major release identifier of a product.
[5 empty] | RNP145 | Disclaimer | String |  | PCIS 1.4 | Denial statement(s) or renunciation, as of responsibility. A Disclaimer (disclaimer) is a statement that relinquishes legal responsibility for the use of products, devices, or circuitry described in the instance in which the disclaimer is contained.
[5 empty] | XJE016 | Package | String |  |  | A free-form text description of the package type.
[5 empty] | XJE015 | Application Scope | String |  |  | The intended application of the component.
[5 empty] | XJE219 | Operating Temperature | Real Number | celsius |  | The value as specified by level (minTypMax) of the ambient temperature (in Cel) in which this item was designed to operate.
[5 empty] | XJE014 | General Description | String |  |  | A free-form description of a component.
[5 empty] | XJE010 | Part Number | String |  |  | A manufacturer-defined product identifier.
[5 empty] | XJE136 | Mass | Real Number | kilogram |  | The mass of the item.
[5 empty] | XJE133 | Industry Standards | String |  |  | Industry Standards followed by the part.
|  | Property Set: | RNS166 | semiconductor package {RNP224;RNP223;RNP222;RNP221;RNP220;RNP219;}
[5 empty] | RNP224 | Fabrication Technology | Value Codes |  | ECIX QRD CL1, Version 3.0-021599 | The dominant process technique used in the design and fabrication of the product. | {BICMOS, BICMOS-E, BICMOS-T, BICMOS/G, BIMOS, BPOL, BUBBLE M, CHMOS, CMOS, CTL, D/CMOS, DMOS, ECL, ECL/100K, ECL/10K, GaAs, GaAsFET, HCMOS, HMOS II, HYBRID, JFET, LCCMOS, MESFET, MOS, NMOS, PMOS, S, TMOS, TTL, TTL L, TTL LS, TTL S, IGBT, MOSFET}
[5 empty] | RNP223 | Package: Lead Form | Value Codes |  | JESD30-B, Table 5 | The lead form of a package, defined according to JEDEC JESD30-B, Table 5. | {B, C, D, F, G, H, I, J, L, N, P, Q, R, S, T, U, W, Y, X}
[5 empty] | RNP222 | Package: Outline Style | Value Codes |  | JESD30-B, Table 1 | The outline style of a package, defined according to JEDEC JESD30-B, Table 1. | {CC, CP, CY, DB, FM, FO, FP, GA, IL, IP, LF, MA, MW, PF, PM, SO, SS, UC, VP, XA-XZ}
[5 empty] | RNP221 | Package: Terminal Position | Value Codes |  | JESD30-B, Table 2 | The terminal position of a package, defined according to JEDEC JESD30-B, Table 2. | {A, B, D, E, L, P, Q, R, S, T, U, Z, X}
[5 empty] | RNP220 | Package: Body Material | Value Codes |  | JESD30-B, Table 3 | The body material of a package, defined according to JEDEC JESD30-B, Table 3. | {C, G, L, M, P, X}
[5 empty] | RNP219 | Package: Specific Features | Value Codes |  | JESD30-B, Table 4 | Package-specific features of a package, defined according to JEDEC JESD30-B, Table 4. | {E, F, H, I, L, R, S, T, TP, TS, U, W}
|  | Property Set: | RNS-XJA695 | FOR DATA COMMUNICATION {XJF102;XJF329;XJF328;XJF327;XJG917;XJG916;XJG915;XJG979;XJG019;XJG978;XJG018;XJG914;XJG977;XJG913;XJG912;XJG079;XJG911;XJG874;RNP604;XJE399;XJE398;XJG909;RNP536;XJG906;XJG008;XJG803;XJG896;RNP528;XJF330;RNP552;XJE417;XJG980;XJG858;XJG080;}
[5 empty] | XJF102 | Storage Temperature | Real Number | celsius |  | The value as specified by level (minTypMax) of the ambient temperature (in Cel) in which this item was designed to be stored. |  | Tstg
[5 empty] | XJF329 | Low Level Output Current | Real Number | ampere |  | The output current value measured under the specified conditions. |  | I_OL
[5 empty] | XJF328 | High-Level Output Voltage | Real Number | volt |  | High-Level Output Voltage. |  | V_OH
[5 empty] | XJF327 | Low-level Output Voltage | Real Number | volt |  | Output voltage when a designated low level output current is applied to output terminal. |  | VOL
[5 empty] | XJG917 | Deterministic Jitter | Real Number | second |  | deterministic jitter. |  | JDC
[5 empty] | XJG916 | Random Jitter | Real Number | second |  | random jitter. |  | JRC
[5 empty] | XJG915 | Acquisition Time | Real Number | second |  | acquisition time. |  | TBL
[5 empty] | XJG979 | Low-level Input Voltage (for TTL Level) | Real Number | volt |  | Low-level Input Voltage (for TTL Level). |  | VIL
[5 empty] | XJG019 | Low-level Input Voltage | Real Number | volt |  | Input low voltage for recommended operating conditions. |  | VIL
[5 empty] | XJG978 | High-level Input Voltage (for CMOS Level) | Real Number | volt |  | High-level Input Voltage (for CMOS Level). |  | VIH
[5 empty] | XJG018 | High-Level Input Voltage | Real Number | volt |  | High-Level Input Voltage. |  | V_IH
[5 empty] | XJG914 | Frequency Lock Time | Real Number | second |  | frequency lock time. |  | TFL
[5 empty] | XJG977 | High-level Input Voltage (for TTL Level) | Real Number | volt |  | High-level Input Voltage (for TTL Level). |  | VIH
[5 empty] | XJG913 | Frequency Offset | Real Number | 1 |  | frequency offset. |  | Foff
[5 empty] | XJG912 | Parallel Clock Time | Real Number | hertz |  | parallel clock time. |  | Ftbc
[5 empty] | XJG079 | High-Level Input Current | Real Number | ampere |  | The input current value measured under the specified conditions. |  | I_IH
[5 empty] | XJG911 | Serial Band Rate | Real Number | baud |  | serial band rate. |  | Br
[5 empty] | XJG874 | Case Operating Temperature | Real Number | celsius |  | The value as specified by level (minTypMax) of the CASE temperature (in Cel) AT which this item was designed to operate. |  | TC
[5 empty] | RNP604 | Voltage PECL Pin | Real Number | volt |  | Voltage on any PECL Pin. |  | Vpecl
[5 empty] | XJE399 | Output Capacitance | Real Number | farad |  | Output capacitance by the specified test condition. |  | Cout
[5 empty] | XJE398 | Input Capacitance | Real Number | farad |  | Input capacitance by the specified test condition. |  | Cin
[5 empty] | XJG909 | AC Coupled Differential PECL Output Load | Real Number | ohm |  | AC coupled differential PECL output load. |  | RL
[5 empty] | RNP536 | Device Speed (fmax) | Real Number | hertz |  | The max Frequency of the device. |  | fmax
[5 empty] | XJG906 | Ambient Temperature For GaAs | Real Number | celsius |  | The value as specified by level (minTypMax) of the ambient temperature (in Cel) in which this item was designed to operate. |  | Ta
[5 empty] | XJG008 | Input/output Interface | String |  |  | input/output interface.
[5 empty] | XJG803 | Current Consumption (IDD/ICC) | Real Number | ampere |  | The current required by this item during normal operation. |  | IDD/ICC
[5 empty] | XJG896 | Junction Temperature | Real Number | celsius |  | junction temperature. |  | Tj
[5 empty] | RNP528 | Operating Range | Value Codes |  |  | The Field where the part will operate. | {Commercial, Military, Industrial}
[5 empty] | XJF330 | High-Level Output Current | Real Number | ampere |  | The output current value measured under the specified conditions. |  | I_OH
[5 empty] | RNP552 | PLL Lock Time | Real Number | second |  | The PLL Lock Time. |  | Tlock
[5 empty] | XJE417 | Supply Voltage (Vcc) | Real Number | volt | IEC61360-AAE690 | The value as specified by level (minTypMax) of the direct supply voltage, applied to an IC. |  | Vcc
[5 empty] | XJG980 | Low-level Input Voltage (for CMOS Level) | Real Number | volt |  | Low-level Input Voltage (for CMOS Level). |  | VIL
[5 empty] | XJG858 | Supply Voltage (Vss) | Real Number | volt |  | supply voltage (Vss). |  | Vss
[5 empty] | XJG080 | Low-level Input Current | Real Number | ampere |  | The output current value measured under the specified conditions. |  | I_IL
XJA697 | OPTO-ELECTRONICS - LASER DIODES | Laser diodes.
|  | Property Set: | RNS113 | ELECTROSTATIC DISCHARGE (ESD) {RNP218;RNP217;RNP216;}
[5 empty] | RNP218 | ESD: HBM Minimum | Integer | volt | JESD-22A-114A | The electrostatic discharge (ESD) sensitivity of the internal pin based on the human body model (HBM) as defined in JESD-22A-114A.
[5 empty] | RNP217 | ESD: Internal Pin | Integer | volt | JESD-22C-101 | The electrostatic discharge (ESD) sensitivity of the internal pin based on the charged device model (CDM) as defined in JESD-22C-101.
[5 empty] | RNP216 | ESD: CDM Withstand | Value Codes |  | JESD-22C-101 | The electrostatic discharge (ESD) sensitivity of a device based on the charged device model (CDM) as defined in JESD-22C-101. | {100 Volts, 200 Volts, 500 Volts, 1000 Volts, 2000 Volts}
|  | Property Set: | RNS470 | Semiconductor Common Set {XJH195;RNP224;XJH194;XJF102;}
[5 empty] | XJH195 | Thermal Resistance(junction To Ambient) | Real Number | celsius/watt |  | Under thermally steady state while the device is energized, the value of the temperature difference between the junction and ambient air per unit power dissipation at the junction. |  | R_th(J-A)
[5 empty] | RNP224 | Fabrication Technology | Value Codes |  | ECIX QRD CL1, Version 3.0-021599 | The dominant process technique used in the design and fabrication of the product. | {BICMOS, BICMOS-E, BICMOS-T, BICMOS/G, BIMOS, BPOL, BUBBLE M, CHMOS, CMOS, CTL, D/CMOS, DMOS, ECL, ECL/100K, ECL/10K, GaAs, GaAsFET, HCMOS, HMOS II, HYBRID, JFET, LCCMOS, MESFET, MOS, NMOS, PMOS, S, TMOS, TTL, TTL L, TTL LS, TTL S, IGBT, MOSFET}
[5 empty] | XJH194 | Thermal Resistance(junction To Case) | Real Number | celsius/watt |  | Under thermally steady state, while the device is energized, the value of the temperature difference between the junction and case per unit power dissipation at the junction. |  | R_th(J-C)
[5 empty] | XJF102 | Storage Temperature | Real Number | celsius |  | The value as specified by level (minTypMax) of the ambient temperature (in Cel) in which this item was designed to be stored. |  | Tstg
|  | Property Set: | RNS204 | EC Common Properties {RNP897;RNP215;RNP896;RNP214;RNP213;RNP894;RNP212;RNP892;XJE177;RNP891;RNP165;RNP146;RNP903;RNP140;RNP902;RNP889;RNP887;RNP204;RNP291;RNP290;}
[5 empty] | RNP897 | UL 1581 Sec. 1080 Vertical Wire Flame Test | Value Codes |  |  | UL 1581: Reference standard for electrical wires, cables, and flexible cords. | {Pass, Fail}
[5 empty] | RNP215 | Lifecycle: Date | String |  | EIA-724 | The date that the product lifecycle assessment was made, represented in ISO 8601 format, e.g., '1994-03-21'.
[5 empty] | RNP896 | UL 1581 Sec. 1160 Vertical Tray Flame Test | Value Codes |  |  | UL 1581: Reference standard for electrical wires, cables, and flexible cords. | {Pass, Fail}
[5 empty] | RNP214 | Lifecycle: Years In Stage | Integer | year | EIA-724 | The number of years projected, from 0 to 25, until the product moves to the next lifecycle stage.
[5 empty] | RNP213 | Lifecycle: Years To End Of Life | Integer | year | EIA-724 | The number of years projected, from 0 to 25, to product discontinuance.
[5 empty] | RNP894 | UL 1666 Riser Flame Test | Value Codes |  |  | UL 1666: Standard for flame propagation heights of electrical and optical-fiber cables installed vertically in shafts. | {Pass, Fail}
[5 empty] | RNP212 | Lifecycle: Stage | Value Codes |  | EIA-724 | The current product lifecycle stage, as defined by EIA-724. | {1, 2, 3, 4, 5, 6}
[5 empty] | RNP892 | UL 910 Plenum Flame Test | Value Codes |  |  | Test method for fire and smoke characteristics of electrical and optical-fiber cable used in air-handling spaces. | {Pass, Fail}
[5 empty] | XJE177 | Power Dissipation | Real Number | watt | JIS C 2570 | The maximum permissible power dissipation per output (in W) of this item at specified ambient temperature.
[5 empty] | RNP891 | Oxygen Index | Value Codes |  |  | Oxygen index per ASTM 2863-77 which is a standard method for measuring the minimum oxygen concentration to support candle-like combustion of plastics. | {Pass, Fail}
[5 empty] | RNP165 | Standards Adoption | Value Codes |  | RosettaNetMS v0.6 | Proprietary or Industry Standard. | {Industry, Proprietary, Unknown}
[5 empty] | RNP146 | Moisture Sensitivity | Value Codes |  | IPC/JEDEC J-STD-020A | A standard clasification level indicitating the moisture sensetivity of a non-hermetically sealed solid state device. | {1, 2, 2a, 3, 4, 5, 5a, 6}
[5 empty] | RNP903 | Environmentally Hazardous Substance Code | Value Codes |  |  | Those substances which may be hazardous to either human health, such as Carcinogenic, Mutagenic, Teratogenic (CMT) or the environment, e.g. endangering the water, non degradable, bioaccumulative, ozone depleting etc. | {ACHC, As, Asb, Azo, Be, Cd, CFC, Cr, DMF, For, GE, Hg, Pb, PBB, PBDE, PCB, PCT, Rad, SbO3, Se, Syn}
[5 empty] | RNP140 | Mounting | Value Codes |  | ECIX QRD CL1, Version 3.0-021599 | The mounting method used. | {Through.Hole, Surface.Mount, Bare.Die, Chip.and.Wire, Compression, Embedded.Copper.on.PCB, Hardware, Socket}
[5 empty] | RNP902 | Environmentally Hazardous Material | Value Codes |  |  | Per Lucent Spec X-21314 'Use of environmentally Hazardous Substances in Product Design' | {Banned, Avoidable, None}
[5 empty] | RNP889 | Needle Flame Test | Value Codes |  |  | Passes IEC 695-2-2 Fire hazard testing, used mainly for discrete and passive components. | {Pass, Fail}
[5 empty] | RNP887 | Polymer Mass | Real Number | kilogram |  | Mass of the polymer in the component in grams.
[5 empty] | RNP204 | Pin Count | Integer | 1 | ECIX QRD CL1, Version 3.0-021599 | The number of physical connection points (e.g. pins, pads, balls) on the package.
[5 empty] | RNP291 | Product Revision Number | String |  | RosettaNet | A number reflecting the minor release identifier of a product.
[5 empty] | RNP290 | Product Version Number | String |  | RosettaNet | The major release identifier of a product.
|  | Property Set: | RNS-XJA697 | LASER DIODES {XJE410;XJG139;XJG138;XJG137;XJG136;XJG135;XJG134;XJG670;XJG148;XJG147;XJG146;XJG145;XJG144;XJG143;XJG142;XJG141;XJE416;}
[5 empty] | XJE410 | Fall Time | Real Number | second |  | Fall Time. |  | t_f
[5 empty] | XJG139 | Threshold Current | Real Number | ampere |  | Forward current at which a diode starts to lase. |  | Ith
[5 empty] | XJG138 | Operating Current | Real Number | ampere |  | Operating current at specified optical output power. |  | Iop
[5 empty] | XJG137 | Reverse Voltage Of The Pd | Real Number | volt |  | Maximum tolerable reverse voltage of the PD. |  | VR(PD)
[5 empty] | XJG136 | Reverse Voltage Of The Ld | Real Number | volt |  | Maximum tolerable reverse voltage of the LD. |  | VR(LD)
[5 empty] | XJG135 | Fiber Optical Output Power | Real Number | watt |  | Maximum tolerable output power of device with a fiber pigtail under continuous wave operation. |  | Pf
[5 empty] | XJG134 | Optical Output Power | Real Number | watt |  | Maximum tolerable output power under continuous wave operation. |  | Po
[5 empty] | XJG670 | Operating Voltage | Real Number | volt |  | Maximum operating voltage. |  | V_Max
[5 empty] | XJG148 | Cooler Current | Real Number | ampere |  | Cooler current of laser diode modules with built-in Peltier effect (cooling) element at the specified condition. |  | Ic
[5 empty] | XJG147 | Beam Divergence Perpendicular | Real Number | radian |  | Full angle of light beam at a half of the peak intensity in the perpendicular profile. |  | ??
[5 empty] | XJG146 | Beam Divergence Parallel | Real Number | radian |  | Full angle of light beam at a half of the peak intensity in the parallel profile. |  | ?//
[5 empty] | XJG145 | Monitor Current | Real Number | ampere |  | Current of photodiode operated at the specified optical output power. |  | Is
[5 empty] | XJG144 | Spectral Width | Real Number | meter |  | Wavelength width at half the peak intensity of the peak wavelength. |  | ??
[5 empty] | XJG143 | Side-Mode Suppression Ratio | Real Number | decibel |  | These are parameters for evaluating laser diode spectral shape. |  | Sr
[5 empty] | XJG142 | Lasing Wavelength | Real Number | meter |  | Maximum intensity wavelength in a special distribution. |  | ?p
[5 empty] | XJG141 | Slope Efficiency | Real Number | watt/ampere |  | Optical output power increment per unit drive current in lasing region. |  | ?s
[5 empty] | XJE416 | Rise Time | Real Number | second | JIS C 6710-1995 | Risetime. |  | t_r
|  | Property Set: | RNS-XJA696 | OPTO ELECTRONIC DEVICES {XJG132;XJE219;XJF102;XJG133;}
[5 empty] | XJG132 | Outline Of Body | String |  |  | Outline of body for optodevice.
[5 empty] | XJE219 | Operating Temperature | Real Number | celsius |  | The value as specified by level (minTypMax) of the ambient temperature (in Cel) in which this item was designed to operate.
[5 empty] | XJF102 | Storage Temperature | Real Number | celsius |  | The value as specified by level (minTypMax) of the ambient temperature (in Cel) in which this item was designed to be stored. |  | Tstg
[5 empty] | XJG133 | Material Of Device | String |  |  | Material of optodevice.
|  | Root Property Set: | RNS-XJA001 | Root Set {RNP528;RNP139;RNP211;RNP210;RNP307;XJE002;XJE001;RNP145;XJE016;XJE015;XJE219;XJE014;XJE010;XJE136;XJE133;}
[5 empty] | RNP528 | Operating Range | Value Codes |  |  | The Field where the part will operate. | {Commercial, Military, Industrial}
[5 empty] | RNP139 | Key Text | String |  | ECIX QRD CL1, Version 3.0-021599 | Key words or phrases that customers would normally use in searching for a component.
[5 empty] | RNP211 | Manufacturer Name | String |  |  | The name of the manufacturer of the part.
[5 empty] | RNP210 | Manufacturer DUNS | String |  |  | A DUNS number of the manufacturer of the product.
[5 empty] | RNP307 | Is Generic | Boolean |  |  | A value of 1 denotes the product identifier is generic and cannot be ordered as-is because it identifies a family of related, orderable products that differ by one or more characteristics.
[5 empty] | XJE002 | Data Revision Number | String |  |  | A number reflecting the minor release identifier for product information.
[5 empty] | XJE001 | Data Version Number | String |  |  | A number reflecting the major release identifier of a product.
[5 empty] | RNP145 | Disclaimer | String |  | PCIS 1.4 | Denial statement(s) or renunciation, as of responsibility. A Disclaimer (disclaimer) is a statement that relinquishes legal responsibility for the use of products, devices, or circuitry described in the instance in which the disclaimer is contained.
[5 empty] | XJE016 | Package | String |  |  | A free-form text description of the package type.
[5 empty] | XJE015 | Application Scope | String |  |  | The intended application of the component.
[5 empty] | XJE219 | Operating Temperature | Real Number | celsius |  | The value as specified by level (minTypMax) of the ambient temperature (in Cel) in which this item was designed to operate.
[5 empty] | XJE014 | General Description | String |  |  | A free-form description of a component.
[5 empty] | XJE010 | Part Number | String |  |  | A manufacturer-defined product identifier.
[5 empty] | XJE136 | Mass | Real Number | kilogram |  | The mass of the item.
[5 empty] | XJE133 | Industry Standards | String |  |  | Industry Standards followed by the part.
|  | Property Set: | RNS166 | semiconductor package {RNP224;RNP223;RNP222;RNP221;RNP220;RNP219;}
[5 empty] | RNP224 | Fabrication Technology | Value Codes |  | ECIX QRD CL1, Version 3.0-021599 | The dominant process technique used in the design and fabrication of the product. | {BICMOS, BICMOS-E, BICMOS-T, BICMOS/G, BIMOS, BPOL, BUBBLE M, CHMOS, CMOS, CTL, D/CMOS, DMOS, ECL, ECL/100K, ECL/10K, GaAs, GaAsFET, HCMOS, HMOS II, HYBRID, JFET, LCCMOS, MESFET, MOS, NMOS, PMOS, S, TMOS, TTL, TTL L, TTL LS, TTL S, IGBT, MOSFET}
[5 empty] | RNP223 | Package: Lead Form | Value Codes |  | JESD30-B, Table 5 | The lead form of a package, defined according to JEDEC JESD30-B, Table 5. | {B, C, D, F, G, H, I, J, L, N, P, Q, R, S, T, U, W, Y, X}
[5 empty] | RNP222 | Package: Outline Style | Value Codes |  | JESD30-B, Table 1 | The outline style of a package, defined according to JEDEC JESD30-B, Table 1. | {CC, CP, CY, DB, FM, FO, FP, GA, IL, IP, LF, MA, MW, PF, PM, SO, SS, UC, VP, XA-XZ}
[5 empty] | RNP221 | Package: Terminal Position | Value Codes |  | JESD30-B, Table 2 | The terminal position of a package, defined according to JEDEC JESD30-B, Table 2. | {A, B, D, E, L, P, Q, R, S, T, U, Z, X}
[5 empty] | RNP220 | Package: Body Material | Value Codes |  | JESD30-B, Table 3 | The body material of a package, defined according to JEDEC JESD30-B, Table 3. | {C, G, L, M, P, X}
[5 empty] | RNP219 | Package: Specific Features | Value Codes |  | JESD30-B, Table 4 | Package-specific features of a package, defined according to JEDEC JESD30-B, Table 4. | {E, F, H, I, L, R, S, T, TP, TS, U, W}
XJA698 | OPTO-ELECTRONICS - LIGHT EMITTING DIODES (LED) | General term for a device which emits only spntaneous light by forward electric current into semiconductor PN junction or similar structure.
|  | Property Set: | RNS113 | ELECTROSTATIC DISCHARGE (ESD) {RNP218;RNP217;RNP216;}
[5 empty] | RNP218 | ESD: HBM Minimum | Integer | volt | JESD-22A-114A | The electrostatic discharge (ESD) sensitivity of the internal pin based on the human body model (HBM) as defined in JESD-22A-114A.
[5 empty] | RNP217 | ESD: Internal Pin | Integer | volt | JESD-22C-101 | The electrostatic discharge (ESD) sensitivity of the internal pin based on the charged device model (CDM) as defined in JESD-22C-101.
[5 empty] | RNP216 | ESD: CDM Withstand | Value Codes |  | JESD-22C-101 | The electrostatic discharge (ESD) sensitivity of a device based on the charged device model (CDM) as defined in JESD-22C-101. | {100 Volts, 200 Volts, 500 Volts, 1000 Volts, 2000 Volts}
|  | Property Set: | RNS470 | Semiconductor Common Set {XJH195;RNP224;XJH194;XJF102;}
[5 empty] | XJH195 | Thermal Resistance(junction To Ambient) | Real Number | celsius/watt |  | Under thermally steady state while the device is energized, the value of the temperature difference between the junction and ambient air per unit power dissipation at the junction. |  | R_th(J-A)
[5 empty] | RNP224 | Fabrication Technology | Value Codes |  | ECIX QRD CL1, Version 3.0-021599 | The dominant process technique used in the design and fabrication of the product. | {BICMOS, BICMOS-E, BICMOS-T, BICMOS/G, BIMOS, BPOL, BUBBLE M, CHMOS, CMOS, CTL, D/CMOS, DMOS, ECL, ECL/100K, ECL/10K, GaAs, GaAsFET, HCMOS, HMOS II, HYBRID, JFET, LCCMOS, MESFET, MOS, NMOS, PMOS, S, TMOS, TTL, TTL L, TTL LS, TTL S, IGBT, MOSFET}
[5 empty] | XJH194 | Thermal Resistance(junction To Case) | Real Number | celsius/watt |  | Under thermally steady state, while the device is energized, the value of the temperature difference between the junction and case per unit power dissipation at the junction. |  | R_th(J-C)
[5 empty] | XJF102 | Storage Temperature | Real Number | celsius |  | The value as specified by level (minTypMax) of the ambient temperature (in Cel) in which this item was designed to be stored. |  | Tstg
|  | Property Set: | RNS204 | EC Common Properties {RNP897;RNP215;RNP896;RNP214;RNP213;RNP894;RNP212;RNP892;XJE177;RNP891;RNP165;RNP146;RNP903;RNP140;RNP902;RNP889;RNP887;RNP204;RNP291;RNP290;}
[5 empty] | RNP897 | UL 1581 Sec. 1080 Vertical Wire Flame Test | Value Codes |  |  | UL 1581: Reference standard for electrical wires, cables, and flexible cords. | {Pass, Fail}
[5 empty] | RNP215 | Lifecycle: Date | String |  | EIA-724 | The date that the product lifecycle assessment was made, represented in ISO 8601 format, e.g., '1994-03-21'.
[5 empty] | RNP896 | UL 1581 Sec. 1160 Vertical Tray Flame Test | Value Codes |  |  | UL 1581: Reference standard for electrical wires, cables, and flexible cords. | {Pass, Fail}
[5 empty] | RNP214 | Lifecycle: Years In Stage | Integer | year | EIA-724 | The number of years projected, from 0 to 25, until the product moves to the next lifecycle stage.
[5 empty] | RNP213 | Lifecycle: Years To End Of Life | Integer | year | EIA-724 | The number of years projected, from 0 to 25, to product discontinuance.
[5 empty] | RNP894 | UL 1666 Riser Flame Test | Value Codes |  |  | UL 1666: Standard for flame propagation heights of electrical and optical-fiber cables installed vertically in shafts. | {Pass, Fail}
[5 empty] | RNP212 | Lifecycle: Stage | Value Codes |  | EIA-724 | The current product lifecycle stage, as defined by EIA-724. | {1, 2, 3, 4, 5, 6}
[5 empty] | RNP892 | UL 910 Plenum Flame Test | Value Codes |  |  | Test method for fire and smoke characteristics of electrical and optical-fiber cable used in air-handling spaces. | {Pass, Fail}
[5 empty] | XJE177 | Power Dissipation | Real Number | watt | JIS C 2570 | The maximum permissible power dissipation per output (in W) of this item at specified ambient temperature.
[5 empty] | RNP891 | Oxygen Index | Value Codes |  |  | Oxygen index per ASTM 2863-77 which is a standard method for measuring the minimum oxygen concentration to support candle-like combustion of plastics. | {Pass, Fail}
[5 empty] | RNP165 | Standards Adoption | Value Codes |  | RosettaNetMS v0.6 | Proprietary or Industry Standard. | {Industry, Proprietary, Unknown}
[5 empty] | RNP146 | Moisture Sensitivity | Value Codes |  | IPC/JEDEC J-STD-020A | A standard clasification level indicitating the moisture sensetivity of a non-hermetically sealed solid state device. | {1, 2, 2a, 3, 4, 5, 5a, 6}
[5 empty] | RNP903 | Environmentally Hazardous Substance Code | Value Codes |  |  | Those substances which may be hazardous to either human health, such as Carcinogenic, Mutagenic, Teratogenic (CMT) or the environment, e.g. endangering the water, non degradable, bioaccumulative, ozone depleting etc. | {ACHC, As, Asb, Azo, Be, Cd, CFC, Cr, DMF, For, GE, Hg, Pb, PBB, PBDE, PCB, PCT, Rad, SbO3, Se, Syn}
[5 empty] | RNP140 | Mounting | Value Codes |  | ECIX QRD CL1, Version 3.0-021599 | The mounting method used. | {Through.Hole, Surface.Mount, Bare.Die, Chip.and.Wire, Compression, Embedded.Copper.on.PCB, Hardware, Socket}
[5 empty] | RNP902 | Environmentally Hazardous Material | Value Codes |  |  | Per Lucent Spec X-21314 'Use of environmentally Hazardous Substances in Product Design' | {Banned, Avoidable, None}
[5 empty] | RNP889 | Needle Flame Test | Value Codes |  |  | Passes IEC 695-2-2 Fire hazard testing, used mainly for discrete and passive components. | {Pass, Fail}
[5 empty] | RNP887 | Polymer Mass | Real Number | kilogram |  | Mass of the polymer in the component in grams.
[5 empty] | RNP204 | Pin Count | Integer | 1 | ECIX QRD CL1, Version 3.0-021599 | The number of physical connection points (e.g. pins, pads, balls) on the package.
[5 empty] | RNP291 | Product Revision Number | String |  | RosettaNet | A number reflecting the minor release identifier of a product.
[5 empty] | RNP290 | Product Version Number | String |  | RosettaNet | The major release identifier of a product.
|  | Property Set: | RNS-XJA698 | LIGHT EMITTING DIODES {XJE410;XJF338;XJF336;XJG134;XJF301;XJF300;XJG161;XJE888;XJG144;RNP483;XJG748;XJG158;XJG747;XJG746;XJG156;XJE416;XJG155;XJG153;}
[5 empty] | XJE410 | Fall Time | Real Number | second |  | Fall Time. |  | t_f
[5 empty] | XJF338 | Forward Voltage | Real Number | volt |  | Forward voltage at specified forward current input. |  | Vf
[5 empty] | XJF336 | Forward Current | Real Number | ampere |  | Maximum tolerable current under continuous wave operation. |  | If
[5 empty] | XJG134 | Optical Output Power | Real Number | watt |  | Maximum tolerable output power under continuous wave operation. |  | Po
[5 empty] | XJF301 | Reverse Voltage | Real Number | volt |  | Voltage applied in reverse direction between anode and cathode.
[5 empty] | XJF300 | Reverse Current | Real Number | ampere |  | Current value when the specified reverse voltage is applied. |  | IR
[5 empty] | XJG161 | Capacitance (Ct) | Real Number | farad | IEC61360- AAE957 | The value as specified by level (minTypMax) of the capacitance (in F) of an item. |  | Ct
[5 empty] | XJE888 | Diameter | Real Number | meter |  | The value of the length (in m) of the maximum dimension of a circle, or the circular projection of a sphere or other object which may have a circular projection.
[5 empty] | XJG144 | Spectral Width | Real Number | meter |  | Wavelength width at half the peak intensity of the peak wavelength. |  | ??
[5 empty] | RNP483 | Lead Lenght | Real Number | meter |  | The lenght of the lead.
[5 empty] | XJG748 | Height | Real Number | meter |  | The length of this item along the Y-axis of the Cartesian coordinate system. |  | H
[5 empty] | XJG158 | Half-Intensity Angle | Real Number | radian |  | In a radiation diagram, the interior angle within which radiant power is equal to half of the value of the flux at the mechanical center axis. |  | ??
[5 empty] | XJG747 | Width | Real Number | meter |  | The width of the component. |  | W
[5 empty] | XJG746 | Length | Real Number | meter |  | The length of the item. |  | L
[5 empty] | XJG156 | Peak Wavelength | Real Number | meter |  | Maximum intensity wavelength in a spectral distribution. |  | ?p
[5 empty] | XJE416 | Rise Time | Real Number | second | JIS C 6710-1995 | Risetime. |  | t_r
[5 empty] | XJG155 | Luminous Intensity | Real Number | candela |  | The luminous flux emanating from a point source per unit solid angle to the given direction. |  | IV
[5 empty] | XJG153 | Emitting Color | Value Codes |  |  | Color emitted by the item. | {red, orange, yellow, yellow green, green, cyan, blue, violet, purple, magenta, White, Others}
|  | Property Set: | RNS-XJA696 | OPTO ELECTRONIC DEVICES {XJG132;XJE219;XJF102;XJG133;}
[5 empty] | XJG132 | Outline Of Body | String |  |  | Outline of body for optodevice.
[5 empty] | XJE219 | Operating Temperature | Real Number | celsius |  | The value as specified by level (minTypMax) of the ambient temperature (in Cel) in which this item was designed to operate.
[5 empty] | XJF102 | Storage Temperature | Real Number | celsius |  | The value as specified by level (minTypMax) of the ambient temperature (in Cel) in which this item was designed to be stored. |  | Tstg
[5 empty] | XJG133 | Material Of Device | String |  |  | Material of optodevice.
|  | Root Property Set: | RNS-XJA001 | Root Set {RNP528;RNP139;RNP211;RNP210;RNP307;XJE002;XJE001;RNP145;XJE016;XJE015;XJE219;XJE014;XJE010;XJE136;XJE133;}
[5 empty] | RNP528 | Operating Range | Value Codes |  |  | The Field where the part will operate. | {Commercial, Military, Industrial}
[5 empty] | RNP139 | Key Text | String |  | ECIX QRD CL1, Version 3.0-021599 | Key words or phrases that customers would normally use in searching for a component.
[5 empty] | RNP211 | Manufacturer Name | String |  |  | The name of the manufacturer of the part.
[5 empty] | RNP210 | Manufacturer DUNS | String |  |  | A DUNS number of the manufacturer of the product.
[5 empty] | RNP307 | Is Generic | Boolean |  |  | A value of 1 denotes the product identifier is generic and cannot be ordered as-is because it identifies a family of related, orderable products that differ by one or more characteristics.
[5 empty] | XJE002 | Data Revision Number | String |  |  | A number reflecting the minor release identifier for product information.
[5 empty] | XJE001 | Data Version Number | String |  |  | A number reflecting the major release identifier of a product.
[5 empty] | RNP145 | Disclaimer | String |  | PCIS 1.4 | Denial statement(s) or renunciation, as of responsibility. A Disclaimer (disclaimer) is a statement that relinquishes legal responsibility for the use of products, devices, or circuitry described in the instance in which the disclaimer is contained.
[5 empty] | XJE016 | Package | String |  |  | A free-form text description of the package type.
[5 empty] | XJE015 | Application Scope | String |  |  | The intended application of the component.
[5 empty] | XJE219 | Operating Temperature | Real Number | celsius |  | The value as specified by level (minTypMax) of the ambient temperature (in Cel) in which this item was designed to operate.
[5 empty] | XJE014 | General Description | String |  |  | A free-form description of a component.
[5 empty] | XJE010 | Part Number | String |  |  | A manufacturer-defined product identifier.
[5 empty] | XJE136 | Mass | Real Number | kilogram |  | The mass of the item.
[5 empty] | XJE133 | Industry Standards | String |  |  | Industry Standards followed by the part.
|  | Property Set: | RNS166 | semiconductor package {RNP224;RNP223;RNP222;RNP221;RNP220;RNP219;}
[5 empty] | RNP224 | Fabrication Technology | Value Codes |  | ECIX QRD CL1, Version 3.0-021599 | The dominant process technique used in the design and fabrication of the product. | {BICMOS, BICMOS-E, BICMOS-T, BICMOS/G, BIMOS, BPOL, BUBBLE M, CHMOS, CMOS, CTL, D/CMOS, DMOS, ECL, ECL/100K, ECL/10K, GaAs, GaAsFET, HCMOS, HMOS II, HYBRID, JFET, LCCMOS, MESFET, MOS, NMOS, PMOS, S, TMOS, TTL, TTL L, TTL LS, TTL S, IGBT, MOSFET}
[5 empty] | RNP223 | Package: Lead Form | Value Codes |  | JESD30-B, Table 5 | The lead form of a package, defined according to JEDEC JESD30-B, Table 5. | {B, C, D, F, G, H, I, J, L, N, P, Q, R, S, T, U, W, Y, X}
[5 empty] | RNP222 | Package: Outline Style | Value Codes |  | JESD30-B, Table 1 | The outline style of a package, defined according to JEDEC JESD30-B, Table 1. | {CC, CP, CY, DB, FM, FO, FP, GA, IL, IP, LF, MA, MW, PF, PM, SO, SS, UC, VP, XA-XZ}
[5 empty] | RNP221 | Package: Terminal Position | Value Codes |  | JESD30-B, Table 2 | The terminal position of a package, defined according to JEDEC JESD30-B, Table 2. | {A, B, D, E, L, P, Q, R, S, T, U, Z, X}
[5 empty] | RNP220 | Package: Body Material | Value Codes |  | JESD30-B, Table 3 | The body material of a package, defined according to JEDEC JESD30-B, Table 3. | {C, G, L, M, P, X}
[5 empty] | RNP219 | Package: Specific Features | Value Codes |  | JESD30-B, Table 4 | Package-specific features of a package, defined according to JEDEC JESD30-B, Table 4. | {E, F, H, I, L, R, S, T, TP, TS, U, W}
XJA699 | OPTO-ELECTRONICS - PHOTO DETECTORS | Photo detectors.
|  | Property Set: | RNS113 | ELECTROSTATIC DISCHARGE (ESD) {RNP218;RNP217;RNP216;}
[5 empty] | RNP218 | ESD: HBM Minimum | Integer | volt | JESD-22A-114A | The electrostatic discharge (ESD) sensitivity of the internal pin based on the human body model (HBM) as defined in JESD-22A-114A.
[5 empty] | RNP217 | ESD: Internal Pin | Integer | volt | JESD-22C-101 | The electrostatic discharge (ESD) sensitivity of the internal pin based on the charged device model (CDM) as defined in JESD-22C-101.
[5 empty] | RNP216 | ESD: CDM Withstand | Value Codes |  | JESD-22C-101 | The electrostatic discharge (ESD) sensitivity of a device based on the charged device model (CDM) as defined in JESD-22C-101. | {100 Volts, 200 Volts, 500 Volts, 1000 Volts, 2000 Volts}
|  | Property Set: | RNS-XJA699 | PHOTO DETECTORS {XJE410;XJF306;XJF336;XJG169;XJF301;XJF300;XJG164;XJG161;XJG178;XJG176;XJG175;XJG173;XJG172;XJG171;XJG170;XJG156;XJE416;}
[5 empty] | XJE410 | Fall Time | Real Number | second |  | Fall Time. |  | t_f
[5 empty] | XJF306 | Collector-Emitter Voltage | Real Number | volt | JIS C7032(1993),IEC61360-AAE417 | The maximum allowable value of voltage able to apply continuously in the reverse direction of collector junction with the emitter open.
[5 empty] | XJF336 | Forward Current | Real Number | ampere |  | Maximum tolerable current under continuous wave operation. |  | If
[5 empty] | XJG169 | Collector Current (Ic) | Real Number | ampere |  | The direct collector current of the item. |  | Ic
[5 empty] | XJF301 | Reverse Voltage | Real Number | volt |  | Voltage applied in reverse direction between anode and cathode.
[5 empty] | XJF300 | Reverse Current | Real Number | ampere |  | Current value when the specified reverse voltage is applied. |  | IR
[5 empty] | XJG164 | Function Of Photo Detector | Value Codes |  |  | Type of photo-detector. | {Photo Diode, Transistor, Photo IC, Others}
[5 empty] | XJG161 | Capacitance (Ct) | Real Number | farad | IEC61360- AAE957 | The value as specified by level (minTypMax) of the capacitance (in F) of an item. |  | Ct
[5 empty] | XJG178 | Acceptance Half Angle | Real Number | radian |  | Acceptance half angle. |  | ??
[5 empty] | XJG176 | Photosensitivity Saturation Voltage | Real Number | volt |  | Reverse voltage value corresponding to the point where the straight line connecting Vr=5V and Vr=10V crosses the S axis. |  | VR(S)
[5 empty] | XJG175 | Sensitivity (A/V) | Real Number | ampere/volt |  | Photovoltaic current increment per unit light power input. |  | S
[5 empty] | XJG173 | Light Current | Real Number | ampere |  | Current of phototransistor under specified condition. |  | ICE(L)
[5 empty] | XJG172 | Dark Current (Transistor) | Real Number | ampere |  | Leakage current of phototransistor when the specified reverse voltage is applied without any light input to the phototransistor. |  | I_CEO
[5 empty] | XJG171 | Dark Current (Diode) | Real Number | ampere |  | Leakage current of photodiode when the specified reverse voltage is applied without any light input to the photodiode. |  | I_DARK
[5 empty] | XJG170 | Photodetectable Area | Real Number | meter**2 |  | The area of this item capable of photo detection. |  | f
[5 empty] | XJG156 | Peak Wavelength | Real Number | meter |  | Maximum intensity wavelength in a spectral distribution. |  | ?p
[5 empty] | XJE416 | Rise Time | Real Number | second | JIS C 6710-1995 | Risetime. |  | t_r
|  | Property Set: | RNS204 | EC Common Properties {RNP897;RNP215;RNP896;RNP214;RNP213;RNP894;RNP212;RNP892;XJE177;RNP891;RNP165;RNP146;RNP903;RNP140;RNP902;RNP889;RNP887;RNP204;RNP291;RNP290;}
[5 empty] | RNP897 | UL 1581 Sec. 1080 Vertical Wire Flame Test | Value Codes |  |  | UL 1581: Reference standard for electrical wires, cables, and flexible cords. | {Pass, Fail}
[5 empty] | RNP215 | Lifecycle: Date | String |  | EIA-724 | The date that the product lifecycle assessment was made, represented in ISO 8601 format, e.g., '1994-03-21'.
[5 empty] | RNP896 | UL 1581 Sec. 1160 Vertical Tray Flame Test | Value Codes |  |  | UL 1581: Reference standard for electrical wires, cables, and flexible cords. | {Pass, Fail}
[5 empty] | RNP214 | Lifecycle: Years In Stage | Integer | year | EIA-724 | The number of years projected, from 0 to 25, until the product moves to the next lifecycle stage.
[5 empty] | RNP213 | Lifecycle: Years To End Of Life | Integer | year | EIA-724 | The number of years projected, from 0 to 25, to product discontinuance.
[5 empty] | RNP894 | UL 1666 Riser Flame Test | Value Codes |  |  | UL 1666: Standard for flame propagation heights of electrical and optical-fiber cables installed vertically in shafts. | {Pass, Fail}
[5 empty] | RNP212 | Lifecycle: Stage | Value Codes |  | EIA-724 | The current product lifecycle stage, as defined by EIA-724. | {1, 2, 3, 4, 5, 6}
[5 empty] | RNP892 | UL 910 Plenum Flame Test | Value Codes |  |  | Test method for fire and smoke characteristics of electrical and optical-fiber cable used in air-handling spaces. | {Pass, Fail}
[5 empty] | XJE177 | Power Dissipation | Real Number | watt | JIS C 2570 | The maximum permissible power dissipation per output (in W) of this item at specified ambient temperature.
[5 empty] | RNP891 | Oxygen Index | Value Codes |  |  | Oxygen index per ASTM 2863-77 which is a standard method for measuring the minimum oxygen concentration to support candle-like combustion of plastics. | {Pass, Fail}
[5 empty] | RNP165 | Standards Adoption | Value Codes |  | RosettaNetMS v0.6 | Proprietary or Industry Standard. | {Industry, Proprietary, Unknown}
[5 empty] | RNP146 | Moisture Sensitivity | Value Codes |  | IPC/JEDEC J-STD-020A | A standard clasification level indicitating the moisture sensetivity of a non-hermetically sealed solid state device. | {1, 2, 2a, 3, 4, 5, 5a, 6}
[5 empty] | RNP903 | Environmentally Hazardous Substance Code | Value Codes |  |  | Those substances which may be hazardous to either human health, such as Carcinogenic, Mutagenic, Teratogenic (CMT) or the environment, e.g. endangering the water, non degradable, bioaccumulative, ozone depleting etc. | {ACHC, As, Asb, Azo, Be, Cd, CFC, Cr, DMF, For, GE, Hg, Pb, PBB, PBDE, PCB, PCT, Rad, SbO3, Se, Syn}
[5 empty] | RNP140 | Mounting | Value Codes |  | ECIX QRD CL1, Version 3.0-021599 | The mounting method used. | {Through.Hole, Surface.Mount, Bare.Die, Chip.and.Wire, Compression, Embedded.Copper.on.PCB, Hardware, Socket}
[5 empty] | RNP902 | Environmentally Hazardous Material | Value Codes |  |  | Per Lucent Spec X-21314 'Use of environmentally Hazardous Substances in Product Design' | {Banned, Avoidable, None}
[5 empty] | RNP889 | Needle Flame Test | Value Codes |  |  | Passes IEC 695-2-2 Fire hazard testing, used mainly for discrete and passive components. | {Pass, Fail}
[5 empty] | RNP887 | Polymer Mass | Real Number | kilogram |  | Mass of the polymer in the component in grams.
[5 empty] | RNP204 | Pin Count | Integer | 1 | ECIX QRD CL1, Version 3.0-021599 | The number of physical connection points (e.g. pins, pads, balls) on the package.
[5 empty] | RNP291 | Product Revision Number | String |  | RosettaNet | A number reflecting the minor release identifier of a product.
[5 empty] | RNP290 | Product Version Number | String |  | RosettaNet | The major release identifier of a product.
|  | Property Set: | RNS-XJA696 | OPTO ELECTRONIC DEVICES {XJG132;XJE219;XJF102;XJG133;}
[5 empty] | XJG132 | Outline Of Body | String |  |  | Outline of body for optodevice.
[5 empty] | XJE219 | Operating Temperature | Real Number | celsius |  | The value as specified by level (minTypMax) of the ambient temperature (in Cel) in which this item was designed to operate.
[5 empty] | XJF102 | Storage Temperature | Real Number | celsius |  | The value as specified by level (minTypMax) of the ambient temperature (in Cel) in which this item was designed to be stored. |  | Tstg
[5 empty] | XJG133 | Material Of Device | String |  |  | Material of optodevice.
|  | Root Property Set: | RNS-XJA001 | Root Set {RNP528;RNP139;RNP211;RNP210;RNP307;XJE002;XJE001;RNP145;XJE016;XJE015;XJE219;XJE014;XJE010;XJE136;XJE133;}
[5 empty] | RNP528 | Operating Range | Value Codes |  |  | The Field where the part will operate. | {Commercial, Military, Industrial}
[5 empty] | RNP139 | Key Text | String |  | ECIX QRD CL1, Version 3.0-021599 | Key words or phrases that customers would normally use in searching for a component.
[5 empty] | RNP211 | Manufacturer Name | String |  |  | The name of the manufacturer of the part.
[5 empty] | RNP210 | Manufacturer DUNS | String |  |  | A DUNS number of the manufacturer of the product.
[5 empty] | RNP307 | Is Generic | Boolean |  |  | A value of 1 denotes the product identifier is generic and cannot be ordered as-is because it identifies a family of related, orderable products that differ by one or more characteristics.
[5 empty] | XJE002 | Data Revision Number | String |  |  | A number reflecting the minor release identifier for product information.
[5 empty] | XJE001 | Data Version Number | String |  |  | A number reflecting the major release identifier of a product.
[5 empty] | RNP145 | Disclaimer | String |  | PCIS 1.4 | Denial statement(s) or renunciation, as of responsibility. A Disclaimer (disclaimer) is a statement that relinquishes legal responsibility for the use of products, devices, or circuitry described in the instance in which the disclaimer is contained.
[5 empty] | XJE016 | Package | String |  |  | A free-form text description of the package type.
[5 empty] | XJE015 | Application Scope | String |  |  | The intended application of the component.
[5 empty] | XJE219 | Operating Temperature | Real Number | celsius |  | The value as specified by level (minTypMax) of the ambient temperature (in Cel) in which this item was designed to operate.
[5 empty] | XJE014 | General Description | String |  |  | A free-form description of a component.
[5 empty] | XJE010 | Part Number | String |  |  | A manufacturer-defined product identifier.
[5 empty] | XJE136 | Mass | Real Number | kilogram |  | The mass of the item.
[5 empty] | XJE133 | Industry Standards | String |  |  | Industry Standards followed by the part.
|  | Property Set: | RNS166 | semiconductor package {RNP224;RNP223;RNP222;RNP221;RNP220;RNP219;}
[5 empty] | RNP224 | Fabrication Technology | Value Codes |  | ECIX QRD CL1, Version 3.0-021599 | The dominant process technique used in the design and fabrication of the product. | {BICMOS, BICMOS-E, BICMOS-T, BICMOS/G, BIMOS, BPOL, BUBBLE M, CHMOS, CMOS, CTL, D/CMOS, DMOS, ECL, ECL/100K, ECL/10K, GaAs, GaAsFET, HCMOS, HMOS II, HYBRID, JFET, LCCMOS, MESFET, MOS, NMOS, PMOS, S, TMOS, TTL, TTL L, TTL LS, TTL S, IGBT, MOSFET}
[5 empty] | RNP223 | Package: Lead Form | Value Codes |  | JESD30-B, Table 5 | The lead form of a package, defined according to JEDEC JESD30-B, Table 5. | {B, C, D, F, G, H, I, J, L, N, P, Q, R, S, T, U, W, Y, X}
[5 empty] | RNP222 | Package: Outline Style | Value Codes |  | JESD30-B, Table 1 | The outline style of a package, defined according to JEDEC JESD30-B, Table 1. | {CC, CP, CY, DB, FM, FO, FP, GA, IL, IP, LF, MA, MW, PF, PM, SO, SS, UC, VP, XA-XZ}
[5 empty] | RNP221 | Package: Terminal Position | Value Codes |  | JESD30-B, Table 2 | The terminal position of a package, defined according to JEDEC JESD30-B, Table 2. | {A, B, D, E, L, P, Q, R, S, T, U, Z, X}
[5 empty] | RNP220 | Package: Body Material | Value Codes |  | JESD30-B, Table 3 | The body material of a package, defined according to JEDEC JESD30-B, Table 3. | {C, G, L, M, P, X}
[5 empty] | RNP219 | Package: Specific Features | Value Codes |  | JESD30-B, Table 4 | Package-specific features of a package, defined according to JEDEC JESD30-B, Table 4. | {E, F, H, I, L, R, S, T, TP, TS, U, W}
XJA700 | OPTO-ELECTRONICS - PHOTO COUPLERS | A semiconductor optoelectronic device deesigned for the transfer of electrial signals by utilizing optical radiation to provide cupling with electrical isolation between the input and the output.
|  | Property Set: | RNS113 | ELECTROSTATIC DISCHARGE (ESD) {RNP218;RNP217;RNP216;}
[5 empty] | RNP218 | ESD: HBM Minimum | Integer | volt | JESD-22A-114A | The electrostatic discharge (ESD) sensitivity of the internal pin based on the human body model (HBM) as defined in JESD-22A-114A.
[5 empty] | RNP217 | ESD: Internal Pin | Integer | volt | JESD-22C-101 | The electrostatic discharge (ESD) sensitivity of the internal pin based on the charged device model (CDM) as defined in JESD-22C-101.
[5 empty] | RNP216 | ESD: CDM Withstand | Value Codes |  | JESD-22C-101 | The electrostatic discharge (ESD) sensitivity of a device based on the charged device model (CDM) as defined in JESD-22C-101. | {100 Volts, 200 Volts, 500 Volts, 1000 Volts, 2000 Volts}
|  | Property Set: | RNS-XJA700 | PHOTO COUPLERS {XJG181;XJF338;XJF336;XJF306;XJE416;XJG194;XJG193;XJG192;XJG820;XJE410;XJG191;XJG187;XJF320;XJG185;}
[5 empty] | XJG181 | Output Function Of Photo Coupler | Value Codes |  |  | Output function of photo coupler. | {Photo Tr, Photo IC, Others}
[5 empty] | XJF338 | Forward Voltage | Real Number | volt |  | Forward voltage at specified forward current input. |  | Vf
[5 empty] | XJF336 | Forward Current | Real Number | ampere |  | Maximum tolerable current under continuous wave operation. |  | If
[5 empty] | XJF306 | Collector-Emitter Voltage | Real Number | volt | JIS C7032(1993),IEC61360-AAE417 | The maximum allowable value of voltage able to apply continuously in the reverse direction of collector junction with the emitter open.
[5 empty] | XJE416 | Rise Time | Real Number | second | JIS C 6710-1995 | Risetime. |  | t_r
[5 empty] | XJG194 | Propagation Delay Time (L/H) | Real Number | second |  | The time interval between the appearance of an input ""low-to-high"" signal and the appearance of the associated output signal. |  | tPLH
[5 empty] | XJG193 | Propagation Delay Time (H/L) | Real Number | second |  | The time interval between the appearance of an input ""high-to-low"" signal and the appearance of the associated output signal. |  | tPHL
[5 empty] | XJG192 | High Level Output Voltage | Real Number | volt |  | The output voltage value measured under the specified high level output current condition. |  | I_OH
[5 empty] | XJG820 | Total Power Dissipation | Real Number | watt |  | The total power dissipation (Typ,Max) usually at specified ambient or case temperature. |  | PD
[5 empty] | XJE410 | Fall Time | Real Number | second |  | Fall Time. |  | t_f
[5 empty] | XJG191 | Low Level Output Voltage | Real Number | volt |  | The output voltage value measured under the specified low level output current condition. |  | VOL
[5 empty] | XJG187 | Current Transfer Ratio | Real Number | 1 |  | Ratio of output current versus input current under the rated operating condition. |  | CTR(IC/IF)
[5 empty] | XJF320 | Collector-Emitter Saturation Voltage | Real Number | volt |  | Collector-emitter saturation voltage under the specified saturation condition. |  | Vce(sat)
[5 empty] | XJG185 | Isolation Voltage | Real Number | volt |  | The voltage that specified the dielectric strength between any input terminal and any output terminal. |  | Viso
|  | Property Set: | RNS204 | EC Common Properties {RNP897;RNP215;RNP896;RNP214;RNP213;RNP894;RNP212;RNP892;XJE177;RNP891;RNP165;RNP146;RNP903;RNP140;RNP902;RNP889;RNP887;RNP204;RNP291;RNP290;}
[5 empty] | RNP897 | UL 1581 Sec. 1080 Vertical Wire Flame Test | Value Codes |  |  | UL 1581: Reference standard for electrical wires, cables, and flexible cords. | {Pass, Fail}
[5 empty] | RNP215 | Lifecycle: Date | String |  | EIA-724 | The date that the product lifecycle assessment was made, represented in ISO 8601 format, e.g., '1994-03-21'.
[5 empty] | RNP896 | UL 1581 Sec. 1160 Vertical Tray Flame Test | Value Codes |  |  | UL 1581: Reference standard for electrical wires, cables, and flexible cords. | {Pass, Fail}
[5 empty] | RNP214 | Lifecycle: Years In Stage | Integer | year | EIA-724 | The number of years projected, from 0 to 25, until the product moves to the next lifecycle stage.
[5 empty] | RNP213 | Lifecycle: Years To End Of Life | Integer | year | EIA-724 | The number of years projected, from 0 to 25, to product discontinuance.
[5 empty] | RNP894 | UL 1666 Riser Flame Test | Value Codes |  |  | UL 1666: Standard for flame propagation heights of electrical and optical-fiber cables installed vertically in shafts. | {Pass, Fail}
[5 empty] | RNP212 | Lifecycle: Stage | Value Codes |  | EIA-724 | The current product lifecycle stage, as defined by EIA-724. | {1, 2, 3, 4, 5, 6}
[5 empty] | RNP892 | UL 910 Plenum Flame Test | Value Codes |  |  | Test method for fire and smoke characteristics of electrical and optical-fiber cable used in air-handling spaces. | {Pass, Fail}
[5 empty] | XJE177 | Power Dissipation | Real Number | watt | JIS C 2570 | The maximum permissible power dissipation per output (in W) of this item at specified ambient temperature.
[5 empty] | RNP891 | Oxygen Index | Value Codes |  |  | Oxygen index per ASTM 2863-77 which is a standard method for measuring the minimum oxygen concentration to support candle-like combustion of plastics. | {Pass, Fail}
[5 empty] | RNP165 | Standards Adoption | Value Codes |  | RosettaNetMS v0.6 | Proprietary or Industry Standard. | {Industry, Proprietary, Unknown}
[5 empty] | RNP146 | Moisture Sensitivity | Value Codes |  | IPC/JEDEC J-STD-020A | A standard clasification level indicitating the moisture sensetivity of a non-hermetically sealed solid state device. | {1, 2, 2a, 3, 4, 5, 5a, 6}
[5 empty] | RNP903 | Environmentally Hazardous Substance Code | Value Codes |  |  | Those substances which may be hazardous to either human health, such as Carcinogenic, Mutagenic, Teratogenic (CMT) or the environment, e.g. endangering the water, non degradable, bioaccumulative, ozone depleting etc. | {ACHC, As, Asb, Azo, Be, Cd, CFC, Cr, DMF, For, GE, Hg, Pb, PBB, PBDE, PCB, PCT, Rad, SbO3, Se, Syn}
[5 empty] | RNP140 | Mounting | Value Codes |  | ECIX QRD CL1, Version 3.0-021599 | The mounting method used. | {Through.Hole, Surface.Mount, Bare.Die, Chip.and.Wire, Compression, Embedded.Copper.on.PCB, Hardware, Socket}
[5 empty] | RNP902 | Environmentally Hazardous Material | Value Codes |  |  | Per Lucent Spec X-21314 'Use of environmentally Hazardous Substances in Product Design' | {Banned, Avoidable, None}
[5 empty] | RNP889 | Needle Flame Test | Value Codes |  |  | Passes IEC 695-2-2 Fire hazard testing, used mainly for discrete and passive components. | {Pass, Fail}
[5 empty] | RNP887 | Polymer Mass | Real Number | kilogram |  | Mass of the polymer in the component in grams.
[5 empty] | RNP204 | Pin Count | Integer | 1 | ECIX QRD CL1, Version 3.0-021599 | The number of physical connection points (e.g. pins, pads, balls) on the package.
[5 empty] | RNP291 | Product Revision Number | String |  | RosettaNet | A number reflecting the minor release identifier of a product.
[5 empty] | RNP290 | Product Version Number | String |  | RosettaNet | The major release identifier of a product.
|  | Property Set: | RNS-XJA696 | OPTO ELECTRONIC DEVICES {XJG132;XJE219;XJF102;XJG133;}
[5 empty] | XJG132 | Outline Of Body | String |  |  | Outline of body for optodevice.
[5 empty] | XJE219 | Operating Temperature | Real Number | celsius |  | The value as specified by level (minTypMax) of the ambient temperature (in Cel) in which this item was designed to operate.
[5 empty] | XJF102 | Storage Temperature | Real Number | celsius |  | The value as specified by level (minTypMax) of the ambient temperature (in Cel) in which this item was designed to be stored. |  | Tstg
[5 empty] | XJG133 | Material Of Device | String |  |  | Material of optodevice.
|  | Root Property Set: | RNS-XJA001 | Root Set {RNP528;RNP139;RNP211;RNP210;RNP307;XJE002;XJE001;RNP145;XJE016;XJE015;XJE219;XJE014;XJE010;XJE136;XJE133;}
[5 empty] | RNP528 | Operating Range | Value Codes |  |  | The Field where the part will operate. | {Commercial, Military, Industrial}
[5 empty] | RNP139 | Key Text | String |  | ECIX QRD CL1, Version 3.0-021599 | Key words or phrases that customers would normally use in searching for a component.
[5 empty] | RNP211 | Manufacturer Name | String |  |  | The name of the manufacturer of the part.
[5 empty] | RNP210 | Manufacturer DUNS | String |  |  | A DUNS number of the manufacturer of the product.
[5 empty] | RNP307 | Is Generic | Boolean |  |  | A value of 1 denotes the product identifier is generic and cannot be ordered as-is because it identifies a family of related, orderable products that differ by one or more characteristics.
[5 empty] | XJE002 | Data Revision Number | String |  |  | A number reflecting the minor release identifier for product information.
[5 empty] | XJE001 | Data Version Number | String |  |  | A number reflecting the major release identifier of a product.
[5 empty] | RNP145 | Disclaimer | String |  | PCIS 1.4 | Denial statement(s) or renunciation, as of responsibility. A Disclaimer (disclaimer) is a statement that relinquishes legal responsibility for the use of products, devices, or circuitry described in the instance in which the disclaimer is contained.
[5 empty] | XJE016 | Package | String |  |  | A free-form text description of the package type.
[5 empty] | XJE015 | Application Scope | String |  |  | The intended application of the component.
[5 empty] | XJE219 | Operating Temperature | Real Number | celsius |  | The value as specified by level (minTypMax) of the ambient temperature (in Cel) in which this item was designed to operate.
[5 empty] | XJE014 | General Description | String |  |  | A free-form description of a component.
[5 empty] | XJE010 | Part Number | String |  |  | A manufacturer-defined product identifier.
[5 empty] | XJE136 | Mass | Real Number | kilogram |  | The mass of the item.
[5 empty] | XJE133 | Industry Standards | String |  |  | Industry Standards followed by the part.
|  | Property Set: | RNS166 | semiconductor package {RNP224;RNP223;RNP222;RNP221;RNP220;RNP219;}
[5 empty] | RNP224 | Fabrication Technology | Value Codes |  | ECIX QRD CL1, Version 3.0-021599 | The dominant process technique used in the design and fabrication of the product. | {BICMOS, BICMOS-E, BICMOS-T, BICMOS/G, BIMOS, BPOL, BUBBLE M, CHMOS, CMOS, CTL, D/CMOS, DMOS, ECL, ECL/100K, ECL/10K, GaAs, GaAsFET, HCMOS, HMOS II, HYBRID, JFET, LCCMOS, MESFET, MOS, NMOS, PMOS, S, TMOS, TTL, TTL L, TTL LS, TTL S, IGBT, MOSFET}
[5 empty] | RNP223 | Package: Lead Form | Value Codes |  | JESD30-B, Table 5 | The lead form of a package, defined according to JEDEC JESD30-B, Table 5. | {B, C, D, F, G, H, I, J, L, N, P, Q, R, S, T, U, W, Y, X}
[5 empty] | RNP222 | Package: Outline Style | Value Codes |  | JESD30-B, Table 1 | The outline style of a package, defined according to JEDEC JESD30-B, Table 1. | {CC, CP, CY, DB, FM, FO, FP, GA, IL, IP, LF, MA, MW, PF, PM, SO, SS, UC, VP, XA-XZ}
[5 empty] | RNP221 | Package: Terminal Position | Value Codes |  | JESD30-B, Table 2 | The terminal position of a package, defined according to JEDEC JESD30-B, Table 2. | {A, B, D, E, L, P, Q, R, S, T, U, Z, X}
[5 empty] | RNP220 | Package: Body Material | Value Codes |  | JESD30-B, Table 3 | The body material of a package, defined according to JEDEC JESD30-B, Table 3. | {C, G, L, M, P, X}
[5 empty] | RNP219 | Package: Specific Features | Value Codes |  | JESD30-B, Table 4 | Package-specific features of a package, defined according to JEDEC JESD30-B, Table 4. | {E, F, H, I, L, R, S, T, TP, TS, U, W}
XJA701 | OPTO-ELECTRONICS - PHOTO INTERRUPTER | Photo interrupter.
|  | Property Set: | RNS113 | ELECTROSTATIC DISCHARGE (ESD) {RNP218;RNP217;RNP216;}
[5 empty] | RNP218 | ESD: HBM Minimum | Integer | volt | JESD-22A-114A | The electrostatic discharge (ESD) sensitivity of the internal pin based on the human body model (HBM) as defined in JESD-22A-114A.
[5 empty] | RNP217 | ESD: Internal Pin | Integer | volt | JESD-22C-101 | The electrostatic discharge (ESD) sensitivity of the internal pin based on the charged device model (CDM) as defined in JESD-22C-101.
[5 empty] | RNP216 | ESD: CDM Withstand | Value Codes |  | JESD-22C-101 | The electrostatic discharge (ESD) sensitivity of a device based on the charged device model (CDM) as defined in JESD-22C-101. | {100 Volts, 200 Volts, 500 Volts, 1000 Volts, 2000 Volts}
|  | Property Set: | RNS-XJA701 | PHOTO INTERRUPTER {XJF338;XJF336;XJF306;XJE416;XJG196;XJG195;XJG194;XJG193;XJG192;XJG820;XJE410;XJG191;XJG187;XJF320;}
[5 empty] | XJF338 | Forward Voltage | Real Number | volt |  | Forward voltage at specified forward current input. |  | Vf
[5 empty] | XJF336 | Forward Current | Real Number | ampere |  | Maximum tolerable current under continuous wave operation. |  | If
[5 empty] | XJF306 | Collector-Emitter Voltage | Real Number | volt | JIS C7032(1993),IEC61360-AAE417 | The maximum allowable value of voltage able to apply continuously in the reverse direction of collector junction with the emitter open.
[5 empty] | XJE416 | Rise Time | Real Number | second | JIS C 6710-1995 | Risetime. |  | t_r
[5 empty] | XJG196 | Slit Width | Real Number | meter |  | Slit width. |  | Ws
[5 empty] | XJG195 | Function Of Photo Interrupter | Value Codes |  |  | Output function of photo interrupter. | {Photo Tr, Photo IC, Others}
[5 empty] | XJG194 | Propagation Delay Time (L/H) | Real Number | second |  | The time interval between the appearance of an input ""low-to-high"" signal and the appearance of the associated output signal. |  | tPLH
[5 empty] | XJG193 | Propagation Delay Time (H/L) | Real Number | second |  | The time interval between the appearance of an input ""high-to-low"" signal and the appearance of the associated output signal. |  | tPHL
[5 empty] | XJG192 | High Level Output Voltage | Real Number | volt |  | The output voltage value measured under the specified high level output current condition. |  | I_OH
[5 empty] | XJG820 | Total Power Dissipation | Real Number | watt |  | The total power dissipation (Typ,Max) usually at specified ambient or case temperature. |  | PD
[5 empty] | XJE410 | Fall Time | Real Number | second |  | Fall Time. |  | t_f
[5 empty] | XJG191 | Low Level Output Voltage | Real Number | volt |  | The output voltage value measured under the specified low level output current condition. |  | VOL
[5 empty] | XJG187 | Current Transfer Ratio | Real Number | 1 |  | Ratio of output current versus input current under the rated operating condition. |  | CTR(IC/IF)
[5 empty] | XJF320 | Collector-Emitter Saturation Voltage | Real Number | volt |  | Collector-emitter saturation voltage under the specified saturation condition. |  | Vce(sat)
|  | Property Set: | RNS204 | EC Common Properties {RNP897;RNP215;RNP896;RNP214;RNP213;RNP894;RNP212;RNP892;XJE177;RNP891;RNP165;RNP146;RNP903;RNP140;RNP902;RNP889;RNP887;RNP204;RNP291;RNP290;}
[5 empty] | RNP897 | UL 1581 Sec. 1080 Vertical Wire Flame Test | Value Codes |  |  | UL 1581: Reference standard for electrical wires, cables, and flexible cords. | {Pass, Fail}
[5 empty] | RNP215 | Lifecycle: Date | String |  | EIA-724 | The date that the product lifecycle assessment was made, represented in ISO 8601 format, e.g., '1994-03-21'.
[5 empty] | RNP896 | UL 1581 Sec. 1160 Vertical Tray Flame Test | Value Codes |  |  | UL 1581: Reference standard for electrical wires, cables, and flexible cords. | {Pass, Fail}
[5 empty] | RNP214 | Lifecycle: Years In Stage | Integer | year | EIA-724 | The number of years projected, from 0 to 25, until the product moves to the next lifecycle stage.
[5 empty] | RNP213 | Lifecycle: Years To End Of Life | Integer | year | EIA-724 | The number of years projected, from 0 to 25, to product discontinuance.
[5 empty] | RNP894 | UL 1666 Riser Flame Test | Value Codes |  |  | UL 1666: Standard for flame propagation heights of electrical and optical-fiber cables installed vertically in shafts. | {Pass, Fail}
[5 empty] | RNP212 | Lifecycle: Stage | Value Codes |  | EIA-724 | The current product lifecycle stage, as defined by EIA-724. | {1, 2, 3, 4, 5, 6}
[5 empty] | RNP892 | UL 910 Plenum Flame Test | Value Codes |  |  | Test method for fire and smoke characteristics of electrical and optical-fiber cable used in air-handling spaces. | {Pass, Fail}
[5 empty] | XJE177 | Power Dissipation | Real Number | watt | JIS C 2570 | The maximum permissible power dissipation per output (in W) of this item at specified ambient temperature.
[5 empty] | RNP891 | Oxygen Index | Value Codes |  |  | Oxygen index per ASTM 2863-77 which is a standard method for measuring the minimum oxygen concentration to support candle-like combustion of plastics. | {Pass, Fail}
[5 empty] | RNP165 | Standards Adoption | Value Codes |  | RosettaNetMS v0.6 | Proprietary or Industry Standard. | {Industry, Proprietary, Unknown}
[5 empty] | RNP146 | Moisture Sensitivity | Value Codes |  | IPC/JEDEC J-STD-020A | A standard clasification level indicitating the moisture sensetivity of a non-hermetically sealed solid state device. | {1, 2, 2a, 3, 4, 5, 5a, 6}
[5 empty] | RNP903 | Environmentally Hazardous Substance Code | Value Codes |  |  | Those substances which may be hazardous to either human health, such as Carcinogenic, Mutagenic, Teratogenic (CMT) or the environment, e.g. endangering the water, non degradable, bioaccumulative, ozone depleting etc. | {ACHC, As, Asb, Azo, Be, Cd, CFC, Cr, DMF, For, GE, Hg, Pb, PBB, PBDE, PCB, PCT, Rad, SbO3, Se, Syn}
[5 empty] | RNP140 | Mounting | Value Codes |  | ECIX QRD CL1, Version 3.0-021599 | The mounting method used. | {Through.Hole, Surface.Mount, Bare.Die, Chip.and.Wire, Compression, Embedded.Copper.on.PCB, Hardware, Socket}
[5 empty] | RNP902 | Environmentally Hazardous Material | Value Codes |  |  | Per Lucent Spec X-21314 'Use of environmentally Hazardous Substances in Product Design' | {Banned, Avoidable, None}
[5 empty] | RNP889 | Needle Flame Test | Value Codes |  |  | Passes IEC 695-2-2 Fire hazard testing, used mainly for discrete and passive components. | {Pass, Fail}
[5 empty] | RNP887 | Polymer Mass | Real Number | kilogram |  | Mass of the polymer in the component in grams.
[5 empty] | RNP204 | Pin Count | Integer | 1 | ECIX QRD CL1, Version 3.0-021599 | The number of physical connection points (e.g. pins, pads, balls) on the package.
[5 empty] | RNP291 | Product Revision Number | String |  | RosettaNet | A number reflecting the minor release identifier of a product.
[5 empty] | RNP290 | Product Version Number | String |  | RosettaNet | The major release identifier of a product.
|  | Property Set: | RNS-XJA696 | OPTO ELECTRONIC DEVICES {XJG132;XJE219;XJF102;XJG133;}
[5 empty] | XJG132 | Outline Of Body | String |  |  | Outline of body for optodevice.
[5 empty] | XJE219 | Operating Temperature | Real Number | celsius |  | The value as specified by level (minTypMax) of the ambient temperature (in Cel) in which this item was designed to operate.
[5 empty] | XJF102 | Storage Temperature | Real Number | celsius |  | The value as specified by level (minTypMax) of the ambient temperature (in Cel) in which this item was designed to be stored. |  | Tstg
[5 empty] | XJG133 | Material Of Device | String |  |  | Material of optodevice.
|  | Root Property Set: | RNS-XJA001 | Root Set {RNP528;RNP139;RNP211;RNP210;RNP307;XJE002;XJE001;RNP145;XJE016;XJE015;XJE219;XJE014;XJE010;XJE136;XJE133;}
[5 empty] | RNP528 | Operating Range | Value Codes |  |  | The Field where the part will operate. | {Commercial, Military, Industrial}
[5 empty] | RNP139 | Key Text | String |  | ECIX QRD CL1, Version 3.0-021599 | Key words or phrases that customers would normally use in searching for a component.
[5 empty] | RNP211 | Manufacturer Name | String |  |  | The name of the manufacturer of the part.
[5 empty] | RNP210 | Manufacturer DUNS | String |  |  | A DUNS number of the manufacturer of the product.
[5 empty] | RNP307 | Is Generic | Boolean |  |  | A value of 1 denotes the product identifier is generic and cannot be ordered as-is because it identifies a family of related, orderable products that differ by one or more characteristics.
[5 empty] | XJE002 | Data Revision Number | String |  |  | A number reflecting the minor release identifier for product information.
[5 empty] | XJE001 | Data Version Number | String |  |  | A number reflecting the major release identifier of a product.
[5 empty] | RNP145 | Disclaimer | String |  | PCIS 1.4 | Denial statement(s) or renunciation, as of responsibility. A Disclaimer (disclaimer) is a statement that relinquishes legal responsibility for the use of products, devices, or circuitry described in the instance in which the disclaimer is contained.
[5 empty] | XJE016 | Package | String |  |  | A free-form text description of the package type.
[5 empty] | XJE015 | Application Scope | String |  |  | The intended application of the component.
[5 empty] | XJE219 | Operating Temperature | Real Number | celsius |  | The value as specified by level (minTypMax) of the ambient temperature (in Cel) in which this item was designed to operate.
[5 empty] | XJE014 | General Description | String |  |  | A free-form description of a component.
[5 empty] | XJE010 | Part Number | String |  |  | A manufacturer-defined product identifier.
[5 empty] | XJE136 | Mass | Real Number | kilogram |  | The mass of the item.
[5 empty] | XJE133 | Industry Standards | String |  |  | Industry Standards followed by the part.
|  | Property Set: | RNS166 | semiconductor package {RNP224;RNP223;RNP222;RNP221;RNP220;RNP219;}
[5 empty] | RNP224 | Fabrication Technology | Value Codes |  | ECIX QRD CL1, Version 3.0-021599 | The dominant process technique used in the design and fabrication of the product. | {BICMOS, BICMOS-E, BICMOS-T, BICMOS/G, BIMOS, BPOL, BUBBLE M, CHMOS, CMOS, CTL, D/CMOS, DMOS, ECL, ECL/100K, ECL/10K, GaAs, GaAsFET, HCMOS, HMOS II, HYBRID, JFET, LCCMOS, MESFET, MOS, NMOS, PMOS, S, TMOS, TTL, TTL L, TTL LS, TTL S, IGBT, MOSFET}
[5 empty] | RNP223 | Package: Lead Form | Value Codes |  | JESD30-B, Table 5 | The lead form of a package, defined according to JEDEC JESD30-B, Table 5. | {B, C, D, F, G, H, I, J, L, N, P, Q, R, S, T, U, W, Y, X}
[5 empty] | RNP222 | Package: Outline Style | Value Codes |  | JESD30-B, Table 1 | The outline style of a package, defined according to JEDEC JESD30-B, Table 1. | {CC, CP, CY, DB, FM, FO, FP, GA, IL, IP, LF, MA, MW, PF, PM, SO, SS, UC, VP, XA-XZ}
[5 empty] | RNP221 | Package: Terminal Position | Value Codes |  | JESD30-B, Table 2 | The terminal position of a package, defined according to JEDEC JESD30-B, Table 2. | {A, B, D, E, L, P, Q, R, S, T, U, Z, X}
[5 empty] | RNP220 | Package: Body Material | Value Codes |  | JESD30-B, Table 3 | The body material of a package, defined according to JEDEC JESD30-B, Table 3. | {C, G, L, M, P, X}
[5 empty] | RNP219 | Package: Specific Features | Value Codes |  | JESD30-B, Table 4 | Package-specific features of a package, defined according to JEDEC JESD30-B, Table 4. | {E, F, H, I, L, R, S, T, TP, TS, U, W}
XJA702 | OPTO-ELECTRONICS - APPLICATION PRODUCTS | Application products.
|  | Property Set: | RNS113 | ELECTROSTATIC DISCHARGE (ESD) {RNP218;RNP217;RNP216;}
[5 empty] | RNP218 | ESD: HBM Minimum | Integer | volt | JESD-22A-114A | The electrostatic discharge (ESD) sensitivity of the internal pin based on the human body model (HBM) as defined in JESD-22A-114A.
[5 empty] | RNP217 | ESD: Internal Pin | Integer | volt | JESD-22C-101 | The electrostatic discharge (ESD) sensitivity of the internal pin based on the charged device model (CDM) as defined in JESD-22C-101.
[5 empty] | RNP216 | ESD: CDM Withstand | Value Codes |  | JESD-22C-101 | The electrostatic discharge (ESD) sensitivity of a device based on the charged device model (CDM) as defined in JESD-22C-101. | {100 Volts, 200 Volts, 500 Volts, 1000 Volts, 2000 Volts}
|  | Property Set: | RNS204 | EC Common Properties {RNP897;RNP215;RNP896;RNP214;RNP213;RNP894;RNP212;RNP892;XJE177;RNP891;RNP165;RNP146;RNP903;RNP140;RNP902;RNP889;RNP887;RNP204;RNP291;RNP290;}
[5 empty] | RNP897 | UL 1581 Sec. 1080 Vertical Wire Flame Test | Value Codes |  |  | UL 1581: Reference standard for electrical wires, cables, and flexible cords. | {Pass, Fail}
[5 empty] | RNP215 | Lifecycle: Date | String |  | EIA-724 | The date that the product lifecycle assessment was made, represented in ISO 8601 format, e.g., '1994-03-21'.
[5 empty] | RNP896 | UL 1581 Sec. 1160 Vertical Tray Flame Test | Value Codes |  |  | UL 1581: Reference standard for electrical wires, cables, and flexible cords. | {Pass, Fail}
[5 empty] | RNP214 | Lifecycle: Years In Stage | Integer | year | EIA-724 | The number of years projected, from 0 to 25, until the product moves to the next lifecycle stage.
[5 empty] | RNP213 | Lifecycle: Years To End Of Life | Integer | year | EIA-724 | The number of years projected, from 0 to 25, to product discontinuance.
[5 empty] | RNP894 | UL 1666 Riser Flame Test | Value Codes |  |  | UL 1666: Standard for flame propagation heights of electrical and optical-fiber cables installed vertically in shafts. | {Pass, Fail}
[5 empty] | RNP212 | Lifecycle: Stage | Value Codes |  | EIA-724 | The current product lifecycle stage, as defined by EIA-724. | {1, 2, 3, 4, 5, 6}
[5 empty] | RNP892 | UL 910 Plenum Flame Test | Value Codes |  |  | Test method for fire and smoke characteristics of electrical and optical-fiber cable used in air-handling spaces. | {Pass, Fail}
[5 empty] | XJE177 | Power Dissipation | Real Number | watt | JIS C 2570 | The maximum permissible power dissipation per output (in W) of this item at specified ambient temperature.
[5 empty] | RNP891 | Oxygen Index | Value Codes |  |  | Oxygen index per ASTM 2863-77 which is a standard method for measuring the minimum oxygen concentration to support candle-like combustion of plastics. | {Pass, Fail}
[5 empty] | RNP165 | Standards Adoption | Value Codes |  | RosettaNetMS v0.6 | Proprietary or Industry Standard. | {Industry, Proprietary, Unknown}
[5 empty] | RNP146 | Moisture Sensitivity | Value Codes |  | IPC/JEDEC J-STD-020A | A standard clasification level indicitating the moisture sensetivity of a non-hermetically sealed solid state device. | {1, 2, 2a, 3, 4, 5, 5a, 6}
[5 empty] | RNP903 | Environmentally Hazardous Substance Code | Value Codes |  |  | Those substances which may be hazardous to either human health, such as Carcinogenic, Mutagenic, Teratogenic (CMT) or the environment, e.g. endangering the water, non degradable, bioaccumulative, ozone depleting etc. | {ACHC, As, Asb, Azo, Be, Cd, CFC, Cr, DMF, For, GE, Hg, Pb, PBB, PBDE, PCB, PCT, Rad, SbO3, Se, Syn}
[5 empty] | RNP140 | Mounting | Value Codes |  | ECIX QRD CL1, Version 3.0-021599 | The mounting method used. | {Through.Hole, Surface.Mount, Bare.Die, Chip.and.Wire, Compression, Embedded.Copper.on.PCB, Hardware, Socket}
[5 empty] | RNP902 | Environmentally Hazardous Material | Value Codes |  |  | Per Lucent Spec X-21314 'Use of environmentally Hazardous Substances in Product Design' | {Banned, Avoidable, None}
[5 empty] | RNP889 | Needle Flame Test | Value Codes |  |  | Passes IEC 695-2-2 Fire hazard testing, used mainly for discrete and passive components. | {Pass, Fail}
[5 empty] | RNP887 | Polymer Mass | Real Number | kilogram |  | Mass of the polymer in the component in grams.
[5 empty] | RNP204 | Pin Count | Integer | 1 | ECIX QRD CL1, Version 3.0-021599 | The number of physical connection points (e.g. pins, pads, balls) on the package.
[5 empty] | RNP291 | Product Revision Number | String |  | RosettaNet | A number reflecting the minor release identifier of a product.
[5 empty] | RNP290 | Product Version Number | String |  | RosettaNet | The major release identifier of a product.
|  | Property Set: | RNS-XJA696 | OPTO ELECTRONIC DEVICES {XJG132;XJE219;XJF102;XJG133;}
[5 empty] | XJG132 | Outline Of Body | String |  |  | Outline of body for optodevice.
[5 empty] | XJE219 | Operating Temperature | Real Number | celsius |  | The value as specified by level (minTypMax) of the ambient temperature (in Cel) in which this item was designed to operate.
[5 empty] | XJF102 | Storage Temperature | Real Number | celsius |  | The value as specified by level (minTypMax) of the ambient temperature (in Cel) in which this item was designed to be stored. |  | Tstg
[5 empty] | XJG133 | Material Of Device | String |  |  | Material of optodevice.
|  | Root Property Set: | RNS-XJA001 | Root Set {RNP528;RNP139;RNP211;RNP210;RNP307;XJE002;XJE001;RNP145;XJE016;XJE015;XJE219;XJE014;XJE010;XJE136;XJE133;}
[5 empty] | RNP528 | Operating Range | Value Codes |  |  | The Field where the part will operate. | {Commercial, Military, Industrial}
[5 empty] | RNP139 | Key Text | String |  | ECIX QRD CL1, Version 3.0-021599 | Key words or phrases that customers would normally use in searching for a component.
[5 empty] | RNP211 | Manufacturer Name | String |  |  | The name of the manufacturer of the part.
[5 empty] | RNP210 | Manufacturer DUNS | String |  |  | A DUNS number of the manufacturer of the product.
[5 empty] | RNP307 | Is Generic | Boolean |  |  | A value of 1 denotes the product identifier is generic and cannot be ordered as-is because it identifies a family of related, orderable products that differ by one or more characteristics.
[5 empty] | XJE002 | Data Revision Number | String |  |  | A number reflecting the minor release identifier for product information.
[5 empty] | XJE001 | Data Version Number | String |  |  | A number reflecting the major release identifier of a product.
[5 empty] | RNP145 | Disclaimer | String |  | PCIS 1.4 | Denial statement(s) or renunciation, as of responsibility. A Disclaimer (disclaimer) is a statement that relinquishes legal responsibility for the use of products, devices, or circuitry described in the instance in which the disclaimer is contained.
[5 empty] | XJE016 | Package | String |  |  | A free-form text description of the package type.
[5 empty] | XJE015 | Application Scope | String |  |  | The intended application of the component.
[5 empty] | XJE219 | Operating Temperature | Real Number | celsius |  | The value as specified by level (minTypMax) of the ambient temperature (in Cel) in which this item was designed to operate.
[5 empty] | XJE014 | General Description | String |  |  | A free-form description of a component.
[5 empty] | XJE010 | Part Number | String |  |  | A manufacturer-defined product identifier.
[5 empty] | XJE136 | Mass | Real Number | kilogram |  | The mass of the item.
[5 empty] | XJE133 | Industry Standards | String |  |  | Industry Standards followed by the part.
|  | Property Set: | RNS166 | semiconductor package {RNP224;RNP223;RNP222;RNP221;RNP220;RNP219;}
[5 empty] | RNP224 | Fabrication Technology | Value Codes |  | ECIX QRD CL1, Version 3.0-021599 | The dominant process technique used in the design and fabrication of the product. | {BICMOS, BICMOS-E, BICMOS-T, BICMOS/G, BIMOS, BPOL, BUBBLE M, CHMOS, CMOS, CTL, D/CMOS, DMOS, ECL, ECL/100K, ECL/10K, GaAs, GaAsFET, HCMOS, HMOS II, HYBRID, JFET, LCCMOS, MESFET, MOS, NMOS, PMOS, S, TMOS, TTL, TTL L, TTL LS, TTL S, IGBT, MOSFET}
[5 empty] | RNP223 | Package: Lead Form | Value Codes |  | JESD30-B, Table 5 | The lead form of a package, defined according to JEDEC JESD30-B, Table 5. | {B, C, D, F, G, H, I, J, L, N, P, Q, R, S, T, U, W, Y, X}
[5 empty] | RNP222 | Package: Outline Style | Value Codes |  | JESD30-B, Table 1 | The outline style of a package, defined according to JEDEC JESD30-B, Table 1. | {CC, CP, CY, DB, FM, FO, FP, GA, IL, IP, LF, MA, MW, PF, PM, SO, SS, UC, VP, XA-XZ}
[5 empty] | RNP221 | Package: Terminal Position | Value Codes |  | JESD30-B, Table 2 | The terminal position of a package, defined according to JEDEC JESD30-B, Table 2. | {A, B, D, E, L, P, Q, R, S, T, U, Z, X}
[5 empty] | RNP220 | Package: Body Material | Value Codes |  | JESD30-B, Table 3 | The body material of a package, defined according to JEDEC JESD30-B, Table 3. | {C, G, L, M, P, X}
[5 empty] | RNP219 | Package: Specific Features | Value Codes |  | JESD30-B, Table 4 | Package-specific features of a package, defined according to JEDEC JESD30-B, Table 4. | {E, F, H, I, L, R, S, T, TP, TS, U, W}
|  | Property Set: | RNS-XJA702 | APPLICATION PRODUCTS {XJG862;XJG219;XJE417;XJG220;XJE416;XJG216;XJG215;XJG214;XJG212;XJE410;XJG209;XJG156;}
[5 empty] | XJG862 | Data Rate | Real Number | baud |  | maximum data rate.
[5 empty] | XJG219 | Data Output Voltage(Low) | Real Number | volt |  | The output voltage value measured under the specified low level output current condition. |  | VOL
[5 empty] | XJE417 | Supply Voltage (Vcc) | Real Number | volt | IEC61360-AAE690 | The value as specified by level (minTypMax) of the direct supply voltage, applied to an IC. |  | Vcc
[5 empty] | XJG220 | Data Output Voltage (High) | Real Number | volt |  | The output voltage value measured under the specified high level output current condition. |  | VOH
[5 empty] | XJE416 | Rise Time | Real Number | second | JIS C 6710-1995 | Risetime. |  | t_r
[5 empty] | XJG216 | Data Input Voltage (Low) | Real Number | volt |  | The input voltage value measured under the specified low level input current condition. |  | VIL
[5 empty] | XJG215 | Data Input Voltage (High) | Real Number | volt |  | The input voltage value measured under the specified high level input current condition. |  | VIH
[5 empty] | XJG214 | Pulse Width Distortion | Real Number | second |  | Pulse width distortion between input of receiver module and output of transceiver module. |  | ?tw
[5 empty] | XJG212 | Data Link Distance | Real Number | meter |  | Transmission distance under specified condition. |  | L
[5 empty] | XJE410 | Fall Time | Real Number | second |  | Fall Time. |  | t_f
[5 empty] | XJG209 | Transmission Method | Value Codes |  |  | Transmission method of optical module. | {Opto, IrDA, Others}
[5 empty] | XJG156 | Peak Wavelength | Real Number | meter |  | Maximum intensity wavelength in a spectral distribution. |  | ?p
XJA714 | DIODES - RECTIFIER | Rectifier diodes.
|  | Property Set: | RNS113 | ELECTROSTATIC DISCHARGE (ESD) {RNP218;RNP217;RNP216;}
[5 empty] | RNP218 | ESD: HBM Minimum | Integer | volt | JESD-22A-114A | The electrostatic discharge (ESD) sensitivity of the internal pin based on the human body model (HBM) as defined in JESD-22A-114A.
[5 empty] | RNP217 | ESD: Internal Pin | Integer | volt | JESD-22C-101 | The electrostatic discharge (ESD) sensitivity of the internal pin based on the charged device model (CDM) as defined in JESD-22C-101.
[5 empty] | RNP216 | ESD: CDM Withstand | Value Codes |  | JESD-22C-101 | The electrostatic discharge (ESD) sensitivity of a device based on the charged device model (CDM) as defined in JESD-22C-101. | {100 Volts, 200 Volts, 500 Volts, 1000 Volts, 2000 Volts}
|  | Property Set: | RNS-XJA713 | DIODES {XJG896;XJF102;XJG290;}
[5 empty] | XJG896 | Junction Temperature | Real Number | celsius |  | junction temperature. |  | Tj
[5 empty] | XJF102 | Storage Temperature | Real Number | celsius |  | The value as specified by level (minTypMax) of the ambient temperature (in Cel) in which this item was designed to be stored. |  | Tstg
[5 empty] | XJG290 | Diode Application | Value Codes |  |  | Application of Diode. | {RECTIFIER, LIMITER, MODULATION, MIXING, SWITCHING, VARI-CAP, FREQ-MULTI, MC-WAVE-OSCL, OTHERS, AMPLIFYING, VOL-REG}
|  | Property Set: | RNS470 | Semiconductor Common Set {XJH195;RNP224;XJH194;XJF102;}
[5 empty] | XJH195 | Thermal Resistance(junction To Ambient) | Real Number | celsius/watt |  | Under thermally steady state while the device is energized, the value of the temperature difference between the junction and ambient air per unit power dissipation at the junction. |  | R_th(J-A)
[5 empty] | RNP224 | Fabrication Technology | Value Codes |  | ECIX QRD CL1, Version 3.0-021599 | The dominant process technique used in the design and fabrication of the product. | {BICMOS, BICMOS-E, BICMOS-T, BICMOS/G, BIMOS, BPOL, BUBBLE M, CHMOS, CMOS, CTL, D/CMOS, DMOS, ECL, ECL/100K, ECL/10K, GaAs, GaAsFET, HCMOS, HMOS II, HYBRID, JFET, LCCMOS, MESFET, MOS, NMOS, PMOS, S, TMOS, TTL, TTL L, TTL LS, TTL S, IGBT, MOSFET}
[5 empty] | XJH194 | Thermal Resistance(junction To Case) | Real Number | celsius/watt |  | Under thermally steady state, while the device is energized, the value of the temperature difference between the junction and case per unit power dissipation at the junction. |  | R_th(J-C)
[5 empty] | XJF102 | Storage Temperature | Real Number | celsius |  | The value as specified by level (minTypMax) of the ambient temperature (in Cel) in which this item was designed to be stored. |  | Tstg
|  | Property Set: | RNS204 | EC Common Properties {RNP897;RNP215;RNP896;RNP214;RNP213;RNP894;RNP212;RNP892;XJE177;RNP891;RNP165;RNP146;RNP903;RNP140;RNP902;RNP889;RNP887;RNP204;RNP291;RNP290;}
[5 empty] | RNP897 | UL 1581 Sec. 1080 Vertical Wire Flame Test | Value Codes |  |  | UL 1581: Reference standard for electrical wires, cables, and flexible cords. | {Pass, Fail}
[5 empty] | RNP215 | Lifecycle: Date | String |  | EIA-724 | The date that the product lifecycle assessment was made, represented in ISO 8601 format, e.g., '1994-03-21'.
[5 empty] | RNP896 | UL 1581 Sec. 1160 Vertical Tray Flame Test | Value Codes |  |  | UL 1581: Reference standard for electrical wires, cables, and flexible cords. | {Pass, Fail}
[5 empty] | RNP214 | Lifecycle: Years In Stage | Integer | year | EIA-724 | The number of years projected, from 0 to 25, until the product moves to the next lifecycle stage.
[5 empty] | RNP213 | Lifecycle: Years To End Of Life | Integer | year | EIA-724 | The number of years projected, from 0 to 25, to product discontinuance.
[5 empty] | RNP894 | UL 1666 Riser Flame Test | Value Codes |  |  | UL 1666: Standard for flame propagation heights of electrical and optical-fiber cables installed vertically in shafts. | {Pass, Fail}
[5 empty] | RNP212 | Lifecycle: Stage | Value Codes |  | EIA-724 | The current product lifecycle stage, as defined by EIA-724. | {1, 2, 3, 4, 5, 6}
[5 empty] | RNP892 | UL 910 Plenum Flame Test | Value Codes |  |  | Test method for fire and smoke characteristics of electrical and optical-fiber cable used in air-handling spaces. | {Pass, Fail}
[5 empty] | XJE177 | Power Dissipation | Real Number | watt | JIS C 2570 | The maximum permissible power dissipation per output (in W) of this item at specified ambient temperature.
[5 empty] | RNP891 | Oxygen Index | Value Codes |  |  | Oxygen index per ASTM 2863-77 which is a standard method for measuring the minimum oxygen concentration to support candle-like combustion of plastics. | {Pass, Fail}
[5 empty] | RNP165 | Standards Adoption | Value Codes |  | RosettaNetMS v0.6 | Proprietary or Industry Standard. | {Industry, Proprietary, Unknown}
[5 empty] | RNP146 | Moisture Sensitivity | Value Codes |  | IPC/JEDEC J-STD-020A | A standard clasification level indicitating the moisture sensetivity of a non-hermetically sealed solid state device. | {1, 2, 2a, 3, 4, 5, 5a, 6}
[5 empty] | RNP903 | Environmentally Hazardous Substance Code | Value Codes |  |  | Those substances which may be hazardous to either human health, such as Carcinogenic, Mutagenic, Teratogenic (CMT) or the environment, e.g. endangering the water, non degradable, bioaccumulative, ozone depleting etc. | {ACHC, As, Asb, Azo, Be, Cd, CFC, Cr, DMF, For, GE, Hg, Pb, PBB, PBDE, PCB, PCT, Rad, SbO3, Se, Syn}
[5 empty] | RNP140 | Mounting | Value Codes |  | ECIX QRD CL1, Version 3.0-021599 | The mounting method used. | {Through.Hole, Surface.Mount, Bare.Die, Chip.and.Wire, Compression, Embedded.Copper.on.PCB, Hardware, Socket}
[5 empty] | RNP902 | Environmentally Hazardous Material | Value Codes |  |  | Per Lucent Spec X-21314 'Use of environmentally Hazardous Substances in Product Design' | {Banned, Avoidable, None}
[5 empty] | RNP889 | Needle Flame Test | Value Codes |  |  | Passes IEC 695-2-2 Fire hazard testing, used mainly for discrete and passive components. | {Pass, Fail}
[5 empty] | RNP887 | Polymer Mass | Real Number | kilogram |  | Mass of the polymer in the component in grams.
[5 empty] | RNP204 | Pin Count | Integer | 1 | ECIX QRD CL1, Version 3.0-021599 | The number of physical connection points (e.g. pins, pads, balls) on the package.
[5 empty] | RNP291 | Product Revision Number | String |  | RosettaNet | A number reflecting the minor release identifier of a product.
[5 empty] | RNP290 | Product Version Number | String |  | RosettaNet | The major release identifier of a product.
|  | Root Property Set: | RNS-XJA001 | Root Set {RNP528;RNP139;RNP211;RNP210;RNP307;XJE002;XJE001;RNP145;XJE016;XJE015;XJE219;XJE014;XJE010;XJE136;XJE133;}
[5 empty] | RNP528 | Operating Range | Value Codes |  |  | The Field where the part will operate. | {Commercial, Military, Industrial}
[5 empty] | RNP139 | Key Text | String |  | ECIX QRD CL1, Version 3.0-021599 | Key words or phrases that customers would normally use in searching for a component.
[5 empty] | RNP211 | Manufacturer Name | String |  |  | The name of the manufacturer of the part.
[5 empty] | RNP210 | Manufacturer DUNS | String |  |  | A DUNS number of the manufacturer of the product.
[5 empty] | RNP307 | Is Generic | Boolean |  |  | A value of 1 denotes the product identifier is generic and cannot be ordered as-is because it identifies a family of related, orderable products that differ by one or more characteristics.
[5 empty] | XJE002 | Data Revision Number | String |  |  | A number reflecting the minor release identifier for product information.
[5 empty] | XJE001 | Data Version Number | String |  |  | A number reflecting the major release identifier of a product.
[5 empty] | RNP145 | Disclaimer | String |  | PCIS 1.4 | Denial statement(s) or renunciation, as of responsibility. A Disclaimer (disclaimer) is a statement that relinquishes legal responsibility for the use of products, devices, or circuitry described in the instance in which the disclaimer is contained.
[5 empty] | XJE016 | Package | String |  |  | A free-form text description of the package type.
[5 empty] | XJE015 | Application Scope | String |  |  | The intended application of the component.
[5 empty] | XJE219 | Operating Temperature | Real Number | celsius |  | The value as specified by level (minTypMax) of the ambient temperature (in Cel) in which this item was designed to operate.
[5 empty] | XJE014 | General Description | String |  |  | A free-form description of a component.
[5 empty] | XJE010 | Part Number | String |  |  | A manufacturer-defined product identifier.
[5 empty] | XJE136 | Mass | Real Number | kilogram |  | The mass of the item.
[5 empty] | XJE133 | Industry Standards | String |  |  | Industry Standards followed by the part.
|  | Property Set: | RNS166 | semiconductor package {RNP224;RNP223;RNP222;RNP221;RNP220;RNP219;}
[5 empty] | RNP224 | Fabrication Technology | Value Codes |  | ECIX QRD CL1, Version 3.0-021599 | The dominant process technique used in the design and fabrication of the product. | {BICMOS, BICMOS-E, BICMOS-T, BICMOS/G, BIMOS, BPOL, BUBBLE M, CHMOS, CMOS, CTL, D/CMOS, DMOS, ECL, ECL/100K, ECL/10K, GaAs, GaAsFET, HCMOS, HMOS II, HYBRID, JFET, LCCMOS, MESFET, MOS, NMOS, PMOS, S, TMOS, TTL, TTL L, TTL LS, TTL S, IGBT, MOSFET}
[5 empty] | RNP223 | Package: Lead Form | Value Codes |  | JESD30-B, Table 5 | The lead form of a package, defined according to JEDEC JESD30-B, Table 5. | {B, C, D, F, G, H, I, J, L, N, P, Q, R, S, T, U, W, Y, X}
[5 empty] | RNP222 | Package: Outline Style | Value Codes |  | JESD30-B, Table 1 | The outline style of a package, defined according to JEDEC JESD30-B, Table 1. | {CC, CP, CY, DB, FM, FO, FP, GA, IL, IP, LF, MA, MW, PF, PM, SO, SS, UC, VP, XA-XZ}
[5 empty] | RNP221 | Package: Terminal Position | Value Codes |  | JESD30-B, Table 2 | The terminal position of a package, defined according to JEDEC JESD30-B, Table 2. | {A, B, D, E, L, P, Q, R, S, T, U, Z, X}
[5 empty] | RNP220 | Package: Body Material | Value Codes |  | JESD30-B, Table 3 | The body material of a package, defined according to JEDEC JESD30-B, Table 3. | {C, G, L, M, P, X}
[5 empty] | RNP219 | Package: Specific Features | Value Codes |  | JESD30-B, Table 4 | Package-specific features of a package, defined according to JEDEC JESD30-B, Table 4. | {E, F, H, I, L, R, S, T, TP, TS, U, W}
|  | Property Set: | RNS-XJA714 | RECTIFIER DIODES {XJG310;XJG305;XJG304;XJF338;XJG303;XJG302;XJG301;XJG300;XJE366;XJF300;XJG818;XJG296;XJG295;XJG294;XJG293;XJE220;}
[5 empty] | XJG310 | Terminal Capacitance | Real Number | farad |  | Terminal capacitance when the specified reverse voltage and frequency are applied. |  | Ct
[5 empty] | XJG305 | Average Rectified Current (IFSM) | Real Number | ampere |  | Maximum allowable continuous average current in the forward direction under specified conditions. |  | IFSM
[5 empty] | XJG304 | Average Rectified Current (Io) | Real Number | ampere |  | Maximum allowable continuous average current in the forward direction under specified conditions. |  | Io
[5 empty] | XJF338 | Forward Voltage | Real Number | volt |  | Forward voltage at specified forward current input. |  | Vf
[5 empty] | XJG303 | Non-Repetative Peak Reverse Surge Voltage | Real Number | volt |  | Maximum allowable instantaneous value of reverse voltage without repetition. |  | VRSM
[5 empty] | XJG302 | Rectifier Diode Application | Value Codes |  |  | Application of Rectifier Diode. | {Small-sized, Large-sized, Others, Power}
[5 empty] | XJG301 | Peak Reverse Voltage | Integer | volt |  | Maximum allowable instantaneous value of reverse voltage that can be applied. |  | VRM
[5 empty] | XJG300 | Reverse Recovery Time | Real Number | second |  | Time taken for the reverse current to reach the specified level when the reverse voltage is applied while the device is conducting in the forward direction. |  | trr
[5 empty] | XJE366 | Rated Input Voltage(AC) | Real Number | volt | JIS C 5310 | Input voltage (AC) at ideal running conditions.
[5 empty] | XJF300 | Reverse Current | Real Number | ampere |  | Current value when the specified reverse voltage is applied. |  | IR
[5 empty] | XJG818 | Thermal Resistance | Real Number | kelvin/watt |  | Under thermally steady state while the device is energized, the value of the temperature difference between the junction and ambient air or between the junction and case per unit power dissipation at the junction. |  | Rth
[5 empty] | XJG296 | Peak Reverse Power | Real Number | watt |  | Repetitive peak power allowable in reverse direction under specified condition. |  | PRRSM
[5 empty] | XJG295 | Stud Mounting Torque | Real Number | newton*meter |  | Maximum value of clamping torque allowable when stud mounting type device is mounted into heat sink or support, using specified grease on screw and contact portions. |  | TOR
[5 empty] | XJG294 | Isolation Voltage (Vdis) | Real Number | volt |  | Isolation voltage between terminal and case when AC voltage is applied under a specified condition. |  | Vdis
[5 empty] | XJG293 | I2T Limit Value | Real Number | ampere |  | Scale to express forward non-repetitive overcurrent capacity with respect to current pulse of very short duration. |  | I2t
[5 empty] | XJE220 | Rated Current | Real Number | ampere | JIS C 5602 | The continuous current (in A) required by this item during normal operation.
XJA715 | DIODES - VARIABLE CAPACITANCE | Variable capacitance diodes.
|  | Property Set: | RNS113 | ELECTROSTATIC DISCHARGE (ESD) {RNP218;RNP217;RNP216;}
[5 empty] | RNP218 | ESD: HBM Minimum | Integer | volt | JESD-22A-114A | The electrostatic discharge (ESD) sensitivity of the internal pin based on the human body model (HBM) as defined in JESD-22A-114A.
[5 empty] | RNP217 | ESD: Internal Pin | Integer | volt | JESD-22C-101 | The electrostatic discharge (ESD) sensitivity of the internal pin based on the charged device model (CDM) as defined in JESD-22C-101.
[5 empty] | RNP216 | ESD: CDM Withstand | Value Codes |  | JESD-22C-101 | The electrostatic discharge (ESD) sensitivity of a device based on the charged device model (CDM) as defined in JESD-22C-101. | {100 Volts, 200 Volts, 500 Volts, 1000 Volts, 2000 Volts}
|  | Property Set: | RNS-XJA713 | DIODES {XJG896;XJF102;XJG290;}
[5 empty] | XJG896 | Junction Temperature | Real Number | celsius |  | junction temperature. |  | Tj
[5 empty] | XJF102 | Storage Temperature | Real Number | celsius |  | The value as specified by level (minTypMax) of the ambient temperature (in Cel) in which this item was designed to be stored. |  | Tstg
[5 empty] | XJG290 | Diode Application | Value Codes |  |  | Application of Diode. | {RECTIFIER, LIMITER, MODULATION, MIXING, SWITCHING, VARI-CAP, FREQ-MULTI, MC-WAVE-OSCL, OTHERS, AMPLIFYING, VOL-REG}
|  | Property Set: | RNS470 | Semiconductor Common Set {XJH195;RNP224;XJH194;XJF102;}
[5 empty] | XJH195 | Thermal Resistance(junction To Ambient) | Real Number | celsius/watt |  | Under thermally steady state while the device is energized, the value of the temperature difference between the junction and ambient air per unit power dissipation at the junction. |  | R_th(J-A)
[5 empty] | RNP224 | Fabrication Technology | Value Codes |  | ECIX QRD CL1, Version 3.0-021599 | The dominant process technique used in the design and fabrication of the product. | {BICMOS, BICMOS-E, BICMOS-T, BICMOS/G, BIMOS, BPOL, BUBBLE M, CHMOS, CMOS, CTL, D/CMOS, DMOS, ECL, ECL/100K, ECL/10K, GaAs, GaAsFET, HCMOS, HMOS II, HYBRID, JFET, LCCMOS, MESFET, MOS, NMOS, PMOS, S, TMOS, TTL, TTL L, TTL LS, TTL S, IGBT, MOSFET}
[5 empty] | XJH194 | Thermal Resistance(junction To Case) | Real Number | celsius/watt |  | Under thermally steady state, while the device is energized, the value of the temperature difference between the junction and case per unit power dissipation at the junction. |  | R_th(J-C)
[5 empty] | XJF102 | Storage Temperature | Real Number | celsius |  | The value as specified by level (minTypMax) of the ambient temperature (in Cel) in which this item was designed to be stored. |  | Tstg
|  | Property Set: | RNS204 | EC Common Properties {RNP897;RNP215;RNP896;RNP214;RNP213;RNP894;RNP212;RNP892;XJE177;RNP891;RNP165;RNP146;RNP903;RNP140;RNP902;RNP889;RNP887;RNP204;RNP291;RNP290;}
[5 empty] | RNP897 | UL 1581 Sec. 1080 Vertical Wire Flame Test | Value Codes |  |  | UL 1581: Reference standard for electrical wires, cables, and flexible cords. | {Pass, Fail}
[5 empty] | RNP215 | Lifecycle: Date | String |  | EIA-724 | The date that the product lifecycle assessment was made, represented in ISO 8601 format, e.g., '1994-03-21'.
[5 empty] | RNP896 | UL 1581 Sec. 1160 Vertical Tray Flame Test | Value Codes |  |  | UL 1581: Reference standard for electrical wires, cables, and flexible cords. | {Pass, Fail}
[5 empty] | RNP214 | Lifecycle: Years In Stage | Integer | year | EIA-724 | The number of years projected, from 0 to 25, until the product moves to the next lifecycle stage.
[5 empty] | RNP213 | Lifecycle: Years To End Of Life | Integer | year | EIA-724 | The number of years projected, from 0 to 25, to product discontinuance.
[5 empty] | RNP894 | UL 1666 Riser Flame Test | Value Codes |  |  | UL 1666: Standard for flame propagation heights of electrical and optical-fiber cables installed vertically in shafts. | {Pass, Fail}
[5 empty] | RNP212 | Lifecycle: Stage | Value Codes |  | EIA-724 | The current product lifecycle stage, as defined by EIA-724. | {1, 2, 3, 4, 5, 6}
[5 empty] | RNP892 | UL 910 Plenum Flame Test | Value Codes |  |  | Test method for fire and smoke characteristics of electrical and optical-fiber cable used in air-handling spaces. | {Pass, Fail}
[5 empty] | XJE177 | Power Dissipation | Real Number | watt | JIS C 2570 | The maximum permissible power dissipation per output (in W) of this item at specified ambient temperature.
[5 empty] | RNP891 | Oxygen Index | Value Codes |  |  | Oxygen index per ASTM 2863-77 which is a standard method for measuring the minimum oxygen concentration to support candle-like combustion of plastics. | {Pass, Fail}
[5 empty] | RNP165 | Standards Adoption | Value Codes |  | RosettaNetMS v0.6 | Proprietary or Industry Standard. | {Industry, Proprietary, Unknown}
[5 empty] | RNP146 | Moisture Sensitivity | Value Codes |  | IPC/JEDEC J-STD-020A | A standard clasification level indicitating the moisture sensetivity of a non-hermetically sealed solid state device. | {1, 2, 2a, 3, 4, 5, 5a, 6}
[5 empty] | RNP903 | Environmentally Hazardous Substance Code | Value Codes |  |  | Those substances which may be hazardous to either human health, such as Carcinogenic, Mutagenic, Teratogenic (CMT) or the environment, e.g. endangering the water, non degradable, bioaccumulative, ozone depleting etc. | {ACHC, As, Asb, Azo, Be, Cd, CFC, Cr, DMF, For, GE, Hg, Pb, PBB, PBDE, PCB, PCT, Rad, SbO3, Se, Syn}
[5 empty] | RNP140 | Mounting | Value Codes |  | ECIX QRD CL1, Version 3.0-021599 | The mounting method used. | {Through.Hole, Surface.Mount, Bare.Die, Chip.and.Wire, Compression, Embedded.Copper.on.PCB, Hardware, Socket}
[5 empty] | RNP902 | Environmentally Hazardous Material | Value Codes |  |  | Per Lucent Spec X-21314 'Use of environmentally Hazardous Substances in Product Design' | {Banned, Avoidable, None}
[5 empty] | RNP889 | Needle Flame Test | Value Codes |  |  | Passes IEC 695-2-2 Fire hazard testing, used mainly for discrete and passive components. | {Pass, Fail}
[5 empty] | RNP887 | Polymer Mass | Real Number | kilogram |  | Mass of the polymer in the component in grams.
[5 empty] | RNP204 | Pin Count | Integer | 1 | ECIX QRD CL1, Version 3.0-021599 | The number of physical connection points (e.g. pins, pads, balls) on the package.
[5 empty] | RNP291 | Product Revision Number | String |  | RosettaNet | A number reflecting the minor release identifier of a product.
[5 empty] | RNP290 | Product Version Number | String |  | RosettaNet | The major release identifier of a product.
|  | Root Property Set: | RNS-XJA001 | Root Set {RNP528;RNP139;RNP211;RNP210;RNP307;XJE002;XJE001;RNP145;XJE016;XJE015;XJE219;XJE014;XJE010;XJE136;XJE133;}
[5 empty] | RNP528 | Operating Range | Value Codes |  |  | The Field where the part will operate. | {Commercial, Military, Industrial}
[5 empty] | RNP139 | Key Text | String |  | ECIX QRD CL1, Version 3.0-021599 | Key words or phrases that customers would normally use in searching for a component.
[5 empty] | RNP211 | Manufacturer Name | String |  |  | The name of the manufacturer of the part.
[5 empty] | RNP210 | Manufacturer DUNS | String |  |  | A DUNS number of the manufacturer of the product.
[5 empty] | RNP307 | Is Generic | Boolean |  |  | A value of 1 denotes the product identifier is generic and cannot be ordered as-is because it identifies a family of related, orderable products that differ by one or more characteristics.
[5 empty] | XJE002 | Data Revision Number | String |  |  | A number reflecting the minor release identifier for product information.
[5 empty] | XJE001 | Data Version Number | String |  |  | A number reflecting the major release identifier of a product.
[5 empty] | RNP145 | Disclaimer | String |  | PCIS 1.4 | Denial statement(s) or renunciation, as of responsibility. A Disclaimer (disclaimer) is a statement that relinquishes legal responsibility for the use of products, devices, or circuitry described in the instance in which the disclaimer is contained.
[5 empty] | XJE016 | Package | String |  |  | A free-form text description of the package type.
[5 empty] | XJE015 | Application Scope | String |  |  | The intended application of the component.
[5 empty] | XJE219 | Operating Temperature | Real Number | celsius |  | The value as specified by level (minTypMax) of the ambient temperature (in Cel) in which this item was designed to operate.
[5 empty] | XJE014 | General Description | String |  |  | A free-form description of a component.
[5 empty] | XJE010 | Part Number | String |  |  | A manufacturer-defined product identifier.
[5 empty] | XJE136 | Mass | Real Number | kilogram |  | The mass of the item.
[5 empty] | XJE133 | Industry Standards | String |  |  | Industry Standards followed by the part.
|  | Property Set: | RNS166 | semiconductor package {RNP224;RNP223;RNP222;RNP221;RNP220;RNP219;}
[5 empty] | RNP224 | Fabrication Technology | Value Codes |  | ECIX QRD CL1, Version 3.0-021599 | The dominant process technique used in the design and fabrication of the product. | {BICMOS, BICMOS-E, BICMOS-T, BICMOS/G, BIMOS, BPOL, BUBBLE M, CHMOS, CMOS, CTL, D/CMOS, DMOS, ECL, ECL/100K, ECL/10K, GaAs, GaAsFET, HCMOS, HMOS II, HYBRID, JFET, LCCMOS, MESFET, MOS, NMOS, PMOS, S, TMOS, TTL, TTL L, TTL LS, TTL S, IGBT, MOSFET}
[5 empty] | RNP223 | Package: Lead Form | Value Codes |  | JESD30-B, Table 5 | The lead form of a package, defined according to JEDEC JESD30-B, Table 5. | {B, C, D, F, G, H, I, J, L, N, P, Q, R, S, T, U, W, Y, X}
[5 empty] | RNP222 | Package: Outline Style | Value Codes |  | JESD30-B, Table 1 | The outline style of a package, defined according to JEDEC JESD30-B, Table 1. | {CC, CP, CY, DB, FM, FO, FP, GA, IL, IP, LF, MA, MW, PF, PM, SO, SS, UC, VP, XA-XZ}
[5 empty] | RNP221 | Package: Terminal Position | Value Codes |  | JESD30-B, Table 2 | The terminal position of a package, defined according to JEDEC JESD30-B, Table 2. | {A, B, D, E, L, P, Q, R, S, T, U, Z, X}
[5 empty] | RNP220 | Package: Body Material | Value Codes |  | JESD30-B, Table 3 | The body material of a package, defined according to JEDEC JESD30-B, Table 3. | {C, G, L, M, P, X}
[5 empty] | RNP219 | Package: Specific Features | Value Codes |  | JESD30-B, Table 4 | Package-specific features of a package, defined according to JEDEC JESD30-B, Table 4. | {E, F, H, I, L, R, S, T, TP, TS, U, W}
|  | Property Set: | RNS-XJA715 | VARIABLE CAPACITANCE DIODES {XJG310;XJG307;XJG301;XJF300;XJG818;XJG313;XJG312;XJG311;}
[5 empty] | XJG310 | Terminal Capacitance | Real Number | farad |  | Terminal capacitance when the specified reverse voltage and frequency are applied. |  | Ct
[5 empty] | XJG307 | Reverse Voltage | Integer | volt |  | Maximum allowable value of reverse voltage repeatedly that can be applied. |  | VR
[5 empty] | XJG301 | Peak Reverse Voltage | Integer | volt |  | Maximum allowable instantaneous value of reverse voltage that can be applied. |  | VRM
[5 empty] | XJF300 | Reverse Current | Real Number | ampere |  | Current value when the specified reverse voltage is applied. |  | IR
[5 empty] | XJG818 | Thermal Resistance | Real Number | kelvin/watt |  | Under thermally steady state while the device is energized, the value of the temperature difference between the junction and ambient air or between the junction and case per unit power dissipation at the junction. |  | Rth
[5 empty] | XJG313 | Matching Error | Real Number | 1 |  | Percentage of capacitance variation among group of devices under specified condition. |  | ?C/C
[5 empty] | XJG312 | Series Resistance | Real Number | ohm |  | Series resistance value when specified reverse voltage and frequency are applied. |  | rs
[5 empty] | XJG311 | Capacitance Ratio | Real Number | 1 |  | Ratio of capacitance with specified difference in voltage. |  | n
XJA716 | DIODES - ZENER | Zener diodes.
|  | Property Set: | RNS113 | ELECTROSTATIC DISCHARGE (ESD) {RNP218;RNP217;RNP216;}
[5 empty] | RNP218 | ESD: HBM Minimum | Integer | volt | JESD-22A-114A | The electrostatic discharge (ESD) sensitivity of the internal pin based on the human body model (HBM) as defined in JESD-22A-114A.
[5 empty] | RNP217 | ESD: Internal Pin | Integer | volt | JESD-22C-101 | The electrostatic discharge (ESD) sensitivity of the internal pin based on the charged device model (CDM) as defined in JESD-22C-101.
[5 empty] | RNP216 | ESD: CDM Withstand | Value Codes |  | JESD-22C-101 | The electrostatic discharge (ESD) sensitivity of a device based on the charged device model (CDM) as defined in JESD-22C-101. | {100 Volts, 200 Volts, 500 Volts, 1000 Volts, 2000 Volts}
|  | Property Set: | RNS-XJA713 | DIODES {XJG896;XJF102;XJG290;}
[5 empty] | XJG896 | Junction Temperature | Real Number | celsius |  | junction temperature. |  | Tj
[5 empty] | XJF102 | Storage Temperature | Real Number | celsius |  | The value as specified by level (minTypMax) of the ambient temperature (in Cel) in which this item was designed to be stored. |  | Tstg
[5 empty] | XJG290 | Diode Application | Value Codes |  |  | Application of Diode. | {RECTIFIER, LIMITER, MODULATION, MIXING, SWITCHING, VARI-CAP, FREQ-MULTI, MC-WAVE-OSCL, OTHERS, AMPLIFYING, VOL-REG}
|  | Property Set: | RNS470 | Semiconductor Common Set {XJH195;RNP224;XJH194;XJF102;}
[5 empty] | XJH195 | Thermal Resistance(junction To Ambient) | Real Number | celsius/watt |  | Under thermally steady state while the device is energized, the value of the temperature difference between the junction and ambient air per unit power dissipation at the junction. |  | R_th(J-A)
[5 empty] | RNP224 | Fabrication Technology | Value Codes |  | ECIX QRD CL1, Version 3.0-021599 | The dominant process technique used in the design and fabrication of the product. | {BICMOS, BICMOS-E, BICMOS-T, BICMOS/G, BIMOS, BPOL, BUBBLE M, CHMOS, CMOS, CTL, D/CMOS, DMOS, ECL, ECL/100K, ECL/10K, GaAs, GaAsFET, HCMOS, HMOS II, HYBRID, JFET, LCCMOS, MESFET, MOS, NMOS, PMOS, S, TMOS, TTL, TTL L, TTL LS, TTL S, IGBT, MOSFET}
[5 empty] | XJH194 | Thermal Resistance(junction To Case) | Real Number | celsius/watt |  | Under thermally steady state, while the device is energized, the value of the temperature difference between the junction and case per unit power dissipation at the junction. |  | R_th(J-C)
[5 empty] | XJF102 | Storage Temperature | Real Number | celsius |  | The value as specified by level (minTypMax) of the ambient temperature (in Cel) in which this item was designed to be stored. |  | Tstg
|  | Property Set: | RNS204 | EC Common Properties {RNP897;RNP215;RNP896;RNP214;RNP213;RNP894;RNP212;RNP892;XJE177;RNP891;RNP165;RNP146;RNP903;RNP140;RNP902;RNP889;RNP887;RNP204;RNP291;RNP290;}
[5 empty] | RNP897 | UL 1581 Sec. 1080 Vertical Wire Flame Test | Value Codes |  |  | UL 1581: Reference standard for electrical wires, cables, and flexible cords. | {Pass, Fail}
[5 empty] | RNP215 | Lifecycle: Date | String |  | EIA-724 | The date that the product lifecycle assessment was made, represented in ISO 8601 format, e.g., '1994-03-21'.
[5 empty] | RNP896 | UL 1581 Sec. 1160 Vertical Tray Flame Test | Value Codes |  |  | UL 1581: Reference standard for electrical wires, cables, and flexible cords. | {Pass, Fail}
[5 empty] | RNP214 | Lifecycle: Years In Stage | Integer | year | EIA-724 | The number of years projected, from 0 to 25, until the product moves to the next lifecycle stage.
[5 empty] | RNP213 | Lifecycle: Years To End Of Life | Integer | year | EIA-724 | The number of years projected, from 0 to 25, to product discontinuance.
[5 empty] | RNP894 | UL 1666 Riser Flame Test | Value Codes |  |  | UL 1666: Standard for flame propagation heights of electrical and optical-fiber cables installed vertically in shafts. | {Pass, Fail}
[5 empty] | RNP212 | Lifecycle: Stage | Value Codes |  | EIA-724 | The current product lifecycle stage, as defined by EIA-724. | {1, 2, 3, 4, 5, 6}
[5 empty] | RNP892 | UL 910 Plenum Flame Test | Value Codes |  |  | Test method for fire and smoke characteristics of electrical and optical-fiber cable used in air-handling spaces. | {Pass, Fail}
[5 empty] | XJE177 | Power Dissipation | Real Number | watt | JIS C 2570 | The maximum permissible power dissipation per output (in W) of this item at specified ambient temperature.
[5 empty] | RNP891 | Oxygen Index | Value Codes |  |  | Oxygen index per ASTM 2863-77 which is a standard method for measuring the minimum oxygen concentration to support candle-like combustion of plastics. | {Pass, Fail}
[5 empty] | RNP165 | Standards Adoption | Value Codes |  | RosettaNetMS v0.6 | Proprietary or Industry Standard. | {Industry, Proprietary, Unknown}
[5 empty] | RNP146 | Moisture Sensitivity | Value Codes |  | IPC/JEDEC J-STD-020A | A standard clasification level indicitating the moisture sensetivity of a non-hermetically sealed solid state device. | {1, 2, 2a, 3, 4, 5, 5a, 6}
[5 empty] | RNP903 | Environmentally Hazardous Substance Code | Value Codes |  |  | Those substances which may be hazardous to either human health, such as Carcinogenic, Mutagenic, Teratogenic (CMT) or the environment, e.g. endangering the water, non degradable, bioaccumulative, ozone depleting etc. | {ACHC, As, Asb, Azo, Be, Cd, CFC, Cr, DMF, For, GE, Hg, Pb, PBB, PBDE, PCB, PCT, Rad, SbO3, Se, Syn}
[5 empty] | RNP140 | Mounting | Value Codes |  | ECIX QRD CL1, Version 3.0-021599 | The mounting method used. | {Through.Hole, Surface.Mount, Bare.Die, Chip.and.Wire, Compression, Embedded.Copper.on.PCB, Hardware, Socket}
[5 empty] | RNP902 | Environmentally Hazardous Material | Value Codes |  |  | Per Lucent Spec X-21314 'Use of environmentally Hazardous Substances in Product Design' | {Banned, Avoidable, None}
[5 empty] | RNP889 | Needle Flame Test | Value Codes |  |  | Passes IEC 695-2-2 Fire hazard testing, used mainly for discrete and passive components. | {Pass, Fail}
[5 empty] | RNP887 | Polymer Mass | Real Number | kilogram |  | Mass of the polymer in the component in grams.
[5 empty] | RNP204 | Pin Count | Integer | 1 | ECIX QRD CL1, Version 3.0-021599 | The number of physical connection points (e.g. pins, pads, balls) on the package.
[5 empty] | RNP291 | Product Revision Number | String |  | RosettaNet | A number reflecting the minor release identifier of a product.
[5 empty] | RNP290 | Product Version Number | String |  | RosettaNet | The major release identifier of a product.
|  | Root Property Set: | RNS-XJA001 | Root Set {RNP528;RNP139;RNP211;RNP210;RNP307;XJE002;XJE001;RNP145;XJE016;XJE015;XJE219;XJE014;XJE010;XJE136;XJE133;}
[5 empty] | RNP528 | Operating Range | Value Codes |  |  | The Field where the part will operate. | {Commercial, Military, Industrial}
[5 empty] | RNP139 | Key Text | String |  | ECIX QRD CL1, Version 3.0-021599 | Key words or phrases that customers would normally use in searching for a component.
[5 empty] | RNP211 | Manufacturer Name | String |  |  | The name of the manufacturer of the part.
[5 empty] | RNP210 | Manufacturer DUNS | String |  |  | A DUNS number of the manufacturer of the product.
[5 empty] | RNP307 | Is Generic | Boolean |  |  | A value of 1 denotes the product identifier is generic and cannot be ordered as-is because it identifies a family of related, orderable products that differ by one or more characteristics.
[5 empty] | XJE002 | Data Revision Number | String |  |  | A number reflecting the minor release identifier for product information.
[5 empty] | XJE001 | Data Version Number | String |  |  | A number reflecting the major release identifier of a product.
[5 empty] | RNP145 | Disclaimer | String |  | PCIS 1.4 | Denial statement(s) or renunciation, as of responsibility. A Disclaimer (disclaimer) is a statement that relinquishes legal responsibility for the use of products, devices, or circuitry described in the instance in which the disclaimer is contained.
[5 empty] | XJE016 | Package | String |  |  | A free-form text description of the package type.
[5 empty] | XJE015 | Application Scope | String |  |  | The intended application of the component.
[5 empty] | XJE219 | Operating Temperature | Real Number | celsius |  | The value as specified by level (minTypMax) of the ambient temperature (in Cel) in which this item was designed to operate.
[5 empty] | XJE014 | General Description | String |  |  | A free-form description of a component.
[5 empty] | XJE010 | Part Number | String |  |  | A manufacturer-defined product identifier.
[5 empty] | XJE136 | Mass | Real Number | kilogram |  | The mass of the item.
[5 empty] | XJE133 | Industry Standards | String |  |  | Industry Standards followed by the part.
|  | Property Set: | RNS166 | semiconductor package {RNP224;RNP223;RNP222;RNP221;RNP220;RNP219;}
[5 empty] | RNP224 | Fabrication Technology | Value Codes |  | ECIX QRD CL1, Version 3.0-021599 | The dominant process technique used in the design and fabrication of the product. | {BICMOS, BICMOS-E, BICMOS-T, BICMOS/G, BIMOS, BPOL, BUBBLE M, CHMOS, CMOS, CTL, D/CMOS, DMOS, ECL, ECL/100K, ECL/10K, GaAs, GaAsFET, HCMOS, HMOS II, HYBRID, JFET, LCCMOS, MESFET, MOS, NMOS, PMOS, S, TMOS, TTL, TTL L, TTL LS, TTL S, IGBT, MOSFET}
[5 empty] | RNP223 | Package: Lead Form | Value Codes |  | JESD30-B, Table 5 | The lead form of a package, defined according to JEDEC JESD30-B, Table 5. | {B, C, D, F, G, H, I, J, L, N, P, Q, R, S, T, U, W, Y, X}
[5 empty] | RNP222 | Package: Outline Style | Value Codes |  | JESD30-B, Table 1 | The outline style of a package, defined according to JEDEC JESD30-B, Table 1. | {CC, CP, CY, DB, FM, FO, FP, GA, IL, IP, LF, MA, MW, PF, PM, SO, SS, UC, VP, XA-XZ}
[5 empty] | RNP221 | Package: Terminal Position | Value Codes |  | JESD30-B, Table 2 | The terminal position of a package, defined according to JEDEC JESD30-B, Table 2. | {A, B, D, E, L, P, Q, R, S, T, U, Z, X}
[5 empty] | RNP220 | Package: Body Material | Value Codes |  | JESD30-B, Table 3 | The body material of a package, defined according to JEDEC JESD30-B, Table 3. | {C, G, L, M, P, X}
[5 empty] | RNP219 | Package: Specific Features | Value Codes |  | JESD30-B, Table 4 | Package-specific features of a package, defined according to JEDEC JESD30-B, Table 4. | {E, F, H, I, L, R, S, T, TP, TS, U, W}
|  | Property Set: | RNS-XJA716 | ZENER DIODES {XJG310;XJF300;XJG319;XJG318;XJG818;RNP619;XJF718;XJG127;XJE220;}
[5 empty] | XJG310 | Terminal Capacitance | Real Number | farad |  | Terminal capacitance when the specified reverse voltage and frequency are applied. |  | Ct
[5 empty] | XJF300 | Reverse Current | Real Number | ampere |  | Current value when the specified reverse voltage is applied. |  | IR
[5 empty] | XJG319 | Temperature Coefficient (for Zener Diode) | Real Number | volt/celsius |  | Ratio of Zener voltage change to ambient temperature change. |  | ?z
[5 empty] | XJG318 | Dynamic Resistance | Real Number | ohm |  | The resistance of the item. |  | Rd
[5 empty] | XJG818 | Thermal Resistance | Real Number | kelvin/watt |  | Under thermally steady state while the device is energized, the value of the temperature difference between the junction and ambient air or between the junction and case per unit power dissipation at the junction. |  | Rth
[5 empty] | RNP619 | Rated Tolerance | Real Number | 1 |  | The rated tolerance of a component.
[5 empty] | XJF718 | Temperature Coefficient | Real Number | 1/celsius | IEC60115-1,JIS C 5201-1 | The maximum reversible resistance variation due to temperature change (in ppm/Cel) of a fixed resistor. |  | TC
[5 empty] | XJG127 | Zener Voltage | Real Number | volt |  | Voltage value when the specified reverse current is flowing. |  | Vz
[5 empty] | XJE220 | Rated Current | Real Number | ampere | JIS C 5602 | The continuous current (in A) required by this item during normal operation.
XJA717 | DIODES - SWITCHING | switching diodes.
|  | Property Set: | RNS113 | ELECTROSTATIC DISCHARGE (ESD) {RNP218;RNP217;RNP216;}
[5 empty] | RNP218 | ESD: HBM Minimum | Integer | volt | JESD-22A-114A | The electrostatic discharge (ESD) sensitivity of the internal pin based on the human body model (HBM) as defined in JESD-22A-114A.
[5 empty] | RNP217 | ESD: Internal Pin | Integer | volt | JESD-22C-101 | The electrostatic discharge (ESD) sensitivity of the internal pin based on the charged device model (CDM) as defined in JESD-22C-101.
[5 empty] | RNP216 | ESD: CDM Withstand | Value Codes |  | JESD-22C-101 | The electrostatic discharge (ESD) sensitivity of a device based on the charged device model (CDM) as defined in JESD-22C-101. | {100 Volts, 200 Volts, 500 Volts, 1000 Volts, 2000 Volts}
|  | Property Set: | RNS-XJA713 | DIODES {XJG896;XJF102;XJG290;}
[5 empty] | XJG896 | Junction Temperature | Real Number | celsius |  | junction temperature. |  | Tj
[5 empty] | XJF102 | Storage Temperature | Real Number | celsius |  | The value as specified by level (minTypMax) of the ambient temperature (in Cel) in which this item was designed to be stored. |  | Tstg
[5 empty] | XJG290 | Diode Application | Value Codes |  |  | Application of Diode. | {RECTIFIER, LIMITER, MODULATION, MIXING, SWITCHING, VARI-CAP, FREQ-MULTI, MC-WAVE-OSCL, OTHERS, AMPLIFYING, VOL-REG}
|  | Property Set: | RNS470 | Semiconductor Common Set {XJH195;RNP224;XJH194;XJF102;}
[5 empty] | XJH195 | Thermal Resistance(junction To Ambient) | Real Number | celsius/watt |  | Under thermally steady state while the device is energized, the value of the temperature difference between the junction and ambient air per unit power dissipation at the junction. |  | R_th(J-A)
[5 empty] | RNP224 | Fabrication Technology | Value Codes |  | ECIX QRD CL1, Version 3.0-021599 | The dominant process technique used in the design and fabrication of the product. | {BICMOS, BICMOS-E, BICMOS-T, BICMOS/G, BIMOS, BPOL, BUBBLE M, CHMOS, CMOS, CTL, D/CMOS, DMOS, ECL, ECL/100K, ECL/10K, GaAs, GaAsFET, HCMOS, HMOS II, HYBRID, JFET, LCCMOS, MESFET, MOS, NMOS, PMOS, S, TMOS, TTL, TTL L, TTL LS, TTL S, IGBT, MOSFET}
[5 empty] | XJH194 | Thermal Resistance(junction To Case) | Real Number | celsius/watt |  | Under thermally steady state, while the device is energized, the value of the temperature difference between the junction and case per unit power dissipation at the junction. |  | R_th(J-C)
[5 empty] | XJF102 | Storage Temperature | Real Number | celsius |  | The value as specified by level (minTypMax) of the ambient temperature (in Cel) in which this item was designed to be stored. |  | Tstg
|  | Property Set: | RNS204 | EC Common Properties {RNP897;RNP215;RNP896;RNP214;RNP213;RNP894;RNP212;RNP892;XJE177;RNP891;RNP165;RNP146;RNP903;RNP140;RNP902;RNP889;RNP887;RNP204;RNP291;RNP290;}
[5 empty] | RNP897 | UL 1581 Sec. 1080 Vertical Wire Flame Test | Value Codes |  |  | UL 1581: Reference standard for electrical wires, cables, and flexible cords. | {Pass, Fail}
[5 empty] | RNP215 | Lifecycle: Date | String |  | EIA-724 | The date that the product lifecycle assessment was made, represented in ISO 8601 format, e.g., '1994-03-21'.
[5 empty] | RNP896 | UL 1581 Sec. 1160 Vertical Tray Flame Test | Value Codes |  |  | UL 1581: Reference standard for electrical wires, cables, and flexible cords. | {Pass, Fail}
[5 empty] | RNP214 | Lifecycle: Years In Stage | Integer | year | EIA-724 | The number of years projected, from 0 to 25, until the product moves to the next lifecycle stage.
[5 empty] | RNP213 | Lifecycle: Years To End Of Life | Integer | year | EIA-724 | The number of years projected, from 0 to 25, to product discontinuance.
[5 empty] | RNP894 | UL 1666 Riser Flame Test | Value Codes |  |  | UL 1666: Standard for flame propagation heights of electrical and optical-fiber cables installed vertically in shafts. | {Pass, Fail}
[5 empty] | RNP212 | Lifecycle: Stage | Value Codes |  | EIA-724 | The current product lifecycle stage, as defined by EIA-724. | {1, 2, 3, 4, 5, 6}
[5 empty] | RNP892 | UL 910 Plenum Flame Test | Value Codes |  |  | Test method for fire and smoke characteristics of electrical and optical-fiber cable used in air-handling spaces. | {Pass, Fail}
[5 empty] | XJE177 | Power Dissipation | Real Number | watt | JIS C 2570 | The maximum permissible power dissipation per output (in W) of this item at specified ambient temperature.
[5 empty] | RNP891 | Oxygen Index | Value Codes |  |  | Oxygen index per ASTM 2863-77 which is a standard method for measuring the minimum oxygen concentration to support candle-like combustion of plastics. | {Pass, Fail}
[5 empty] | RNP165 | Standards Adoption | Value Codes |  | RosettaNetMS v0.6 | Proprietary or Industry Standard. | {Industry, Proprietary, Unknown}
[5 empty] | RNP146 | Moisture Sensitivity | Value Codes |  | IPC/JEDEC J-STD-020A | A standard clasification level indicitating the moisture sensetivity of a non-hermetically sealed solid state device. | {1, 2, 2a, 3, 4, 5, 5a, 6}
[5 empty] | RNP903 | Environmentally Hazardous Substance Code | Value Codes |  |  | Those substances which may be hazardous to either human health, such as Carcinogenic, Mutagenic, Teratogenic (CMT) or the environment, e.g. endangering the water, non degradable, bioaccumulative, ozone depleting etc. | {ACHC, As, Asb, Azo, Be, Cd, CFC, Cr, DMF, For, GE, Hg, Pb, PBB, PBDE, PCB, PCT, Rad, SbO3, Se, Syn}
[5 empty] | RNP140 | Mounting | Value Codes |  | ECIX QRD CL1, Version 3.0-021599 | The mounting method used. | {Through.Hole, Surface.Mount, Bare.Die, Chip.and.Wire, Compression, Embedded.Copper.on.PCB, Hardware, Socket}
[5 empty] | RNP902 | Environmentally Hazardous Material | Value Codes |  |  | Per Lucent Spec X-21314 'Use of environmentally Hazardous Substances in Product Design' | {Banned, Avoidable, None}
[5 empty] | RNP889 | Needle Flame Test | Value Codes |  |  | Passes IEC 695-2-2 Fire hazard testing, used mainly for discrete and passive components. | {Pass, Fail}
[5 empty] | RNP887 | Polymer Mass | Real Number | kilogram |  | Mass of the polymer in the component in grams.
[5 empty] | RNP204 | Pin Count | Integer | 1 | ECIX QRD CL1, Version 3.0-021599 | The number of physical connection points (e.g. pins, pads, balls) on the package.
[5 empty] | RNP291 | Product Revision Number | String |  | RosettaNet | A number reflecting the minor release identifier of a product.
[5 empty] | RNP290 | Product Version Number | String |  | RosettaNet | The major release identifier of a product.
|  | Root Property Set: | RNS-XJA001 | Root Set {RNP528;RNP139;RNP211;RNP210;RNP307;XJE002;XJE001;RNP145;XJE016;XJE015;XJE219;XJE014;XJE010;XJE136;XJE133;}
[5 empty] | RNP528 | Operating Range | Value Codes |  |  | The Field where the part will operate. | {Commercial, Military, Industrial}
[5 empty] | RNP139 | Key Text | String |  | ECIX QRD CL1, Version 3.0-021599 | Key words or phrases that customers would normally use in searching for a component.
[5 empty] | RNP211 | Manufacturer Name | String |  |  | The name of the manufacturer of the part.
[5 empty] | RNP210 | Manufacturer DUNS | String |  |  | A DUNS number of the manufacturer of the product.
[5 empty] | RNP307 | Is Generic | Boolean |  |  | A value of 1 denotes the product identifier is generic and cannot be ordered as-is because it identifies a family of related, orderable products that differ by one or more characteristics.
[5 empty] | XJE002 | Data Revision Number | String |  |  | A number reflecting the minor release identifier for product information.
[5 empty] | XJE001 | Data Version Number | String |  |  | A number reflecting the major release identifier of a product.
[5 empty] | RNP145 | Disclaimer | String |  | PCIS 1.4 | Denial statement(s) or renunciation, as of responsibility. A Disclaimer (disclaimer) is a statement that relinquishes legal responsibility for the use of products, devices, or circuitry described in the instance in which the disclaimer is contained.
[5 empty] | XJE016 | Package | String |  |  | A free-form text description of the package type.
[5 empty] | XJE015 | Application Scope | String |  |  | The intended application of the component.
[5 empty] | XJE219 | Operating Temperature | Real Number | celsius |  | The value as specified by level (minTypMax) of the ambient temperature (in Cel) in which this item was designed to operate.
[5 empty] | XJE014 | General Description | String |  |  | A free-form description of a component.
[5 empty] | XJE010 | Part Number | String |  |  | A manufacturer-defined product identifier.
[5 empty] | XJE136 | Mass | Real Number | kilogram |  | The mass of the item.
[5 empty] | XJE133 | Industry Standards | String |  |  | Industry Standards followed by the part.
|  | Property Set: | RNS166 | semiconductor package {RNP224;RNP223;RNP222;RNP221;RNP220;RNP219;}
[5 empty] | RNP224 | Fabrication Technology | Value Codes |  | ECIX QRD CL1, Version 3.0-021599 | The dominant process technique used in the design and fabrication of the product. | {BICMOS, BICMOS-E, BICMOS-T, BICMOS/G, BIMOS, BPOL, BUBBLE M, CHMOS, CMOS, CTL, D/CMOS, DMOS, ECL, ECL/100K, ECL/10K, GaAs, GaAsFET, HCMOS, HMOS II, HYBRID, JFET, LCCMOS, MESFET, MOS, NMOS, PMOS, S, TMOS, TTL, TTL L, TTL LS, TTL S, IGBT, MOSFET}
[5 empty] | RNP223 | Package: Lead Form | Value Codes |  | JESD30-B, Table 5 | The lead form of a package, defined according to JEDEC JESD30-B, Table 5. | {B, C, D, F, G, H, I, J, L, N, P, Q, R, S, T, U, W, Y, X}
[5 empty] | RNP222 | Package: Outline Style | Value Codes |  | JESD30-B, Table 1 | The outline style of a package, defined according to JEDEC JESD30-B, Table 1. | {CC, CP, CY, DB, FM, FO, FP, GA, IL, IP, LF, MA, MW, PF, PM, SO, SS, UC, VP, XA-XZ}
[5 empty] | RNP221 | Package: Terminal Position | Value Codes |  | JESD30-B, Table 2 | The terminal position of a package, defined according to JEDEC JESD30-B, Table 2. | {A, B, D, E, L, P, Q, R, S, T, U, Z, X}
[5 empty] | RNP220 | Package: Body Material | Value Codes |  | JESD30-B, Table 3 | The body material of a package, defined according to JEDEC JESD30-B, Table 3. | {C, G, L, M, P, X}
[5 empty] | RNP219 | Package: Specific Features | Value Codes |  | JESD30-B, Table 4 | Package-specific features of a package, defined according to JEDEC JESD30-B, Table 4. | {E, F, H, I, L, R, S, T, TP, TS, U, W}
|  | Property Set: | RNS-XJA717 | SWITCHING DIODES {XJG310;XJG307;XJG304;XJF338;XJF337;XJG301;XJG300;XJG322;XJF300;XJG818;}
[5 empty] | XJG310 | Terminal Capacitance | Real Number | farad |  | Terminal capacitance when the specified reverse voltage and frequency are applied. |  | Ct
[5 empty] | XJG307 | Reverse Voltage | Integer | volt |  | Maximum allowable value of reverse voltage repeatedly that can be applied. |  | VR
[5 empty] | XJG304 | Average Rectified Current (Io) | Real Number | ampere |  | Maximum allowable continuous average current in the forward direction under specified conditions. |  | Io
[5 empty] | XJF338 | Forward Voltage | Real Number | volt |  | Forward voltage at specified forward current input. |  | Vf
[5 empty] | XJF337 | Peak Forward Current | Real Number | ampere |  | Peak current value when the specified forward voltage is applied.
[5 empty] | XJG301 | Peak Reverse Voltage | Integer | volt |  | Maximum allowable instantaneous value of reverse voltage that can be applied. |  | VRM
[5 empty] | XJG300 | Reverse Recovery Time | Real Number | second |  | Time taken for the reverse current to reach the specified level when the reverse voltage is applied while the device is conducting in the forward direction. |  | trr
[5 empty] | XJG322 | Non-Repet Peak Forward Surge Current | Real Number | ampere |  | Maximum allowable surge value of forward current without repetition. |  | IFSM
[5 empty] | XJF300 | Reverse Current | Real Number | ampere |  | Current value when the specified reverse voltage is applied. |  | IR
[5 empty] | XJG818 | Thermal Resistance | Real Number | kelvin/watt |  | Under thermally steady state while the device is energized, the value of the temperature difference between the junction and ambient air or between the junction and case per unit power dissipation at the junction. |  | Rth
XJA718 | DIODES - SCHOTTKY BARRIER | Schottky barrier diodes.
|  | Property Set: | RNS113 | ELECTROSTATIC DISCHARGE (ESD) {RNP218;RNP217;RNP216;}
[5 empty] | RNP218 | ESD: HBM Minimum | Integer | volt | JESD-22A-114A | The electrostatic discharge (ESD) sensitivity of the internal pin based on the human body model (HBM) as defined in JESD-22A-114A.
[5 empty] | RNP217 | ESD: Internal Pin | Integer | volt | JESD-22C-101 | The electrostatic discharge (ESD) sensitivity of the internal pin based on the charged device model (CDM) as defined in JESD-22C-101.
[5 empty] | RNP216 | ESD: CDM Withstand | Value Codes |  | JESD-22C-101 | The electrostatic discharge (ESD) sensitivity of a device based on the charged device model (CDM) as defined in JESD-22C-101. | {100 Volts, 200 Volts, 500 Volts, 1000 Volts, 2000 Volts}
|  | Property Set: | RNS-XJA713 | DIODES {XJG896;XJF102;XJG290;}
[5 empty] | XJG896 | Junction Temperature | Real Number | celsius |  | junction temperature. |  | Tj
[5 empty] | XJF102 | Storage Temperature | Real Number | celsius |  | The value as specified by level (minTypMax) of the ambient temperature (in Cel) in which this item was designed to be stored. |  | Tstg
[5 empty] | XJG290 | Diode Application | Value Codes |  |  | Application of Diode. | {RECTIFIER, LIMITER, MODULATION, MIXING, SWITCHING, VARI-CAP, FREQ-MULTI, MC-WAVE-OSCL, OTHERS, AMPLIFYING, VOL-REG}
|  | Property Set: | RNS470 | Semiconductor Common Set {XJH195;RNP224;XJH194;XJF102;}
[5 empty] | XJH195 | Thermal Resistance(junction To Ambient) | Real Number | celsius/watt |  | Under thermally steady state while the device is energized, the value of the temperature difference between the junction and ambient air per unit power dissipation at the junction. |  | R_th(J-A)
[5 empty] | RNP224 | Fabrication Technology | Value Codes |  | ECIX QRD CL1, Version 3.0-021599 | The dominant process technique used in the design and fabrication of the product. | {BICMOS, BICMOS-E, BICMOS-T, BICMOS/G, BIMOS, BPOL, BUBBLE M, CHMOS, CMOS, CTL, D/CMOS, DMOS, ECL, ECL/100K, ECL/10K, GaAs, GaAsFET, HCMOS, HMOS II, HYBRID, JFET, LCCMOS, MESFET, MOS, NMOS, PMOS, S, TMOS, TTL, TTL L, TTL LS, TTL S, IGBT, MOSFET}
[5 empty] | XJH194 | Thermal Resistance(junction To Case) | Real Number | celsius/watt |  | Under thermally steady state, while the device is energized, the value of the temperature difference between the junction and case per unit power dissipation at the junction. |  | R_th(J-C)
[5 empty] | XJF102 | Storage Temperature | Real Number | celsius |  | The value as specified by level (minTypMax) of the ambient temperature (in Cel) in which this item was designed to be stored. |  | Tstg
|  | Property Set: | RNS204 | EC Common Properties {RNP897;RNP215;RNP896;RNP214;RNP213;RNP894;RNP212;RNP892;XJE177;RNP891;RNP165;RNP146;RNP903;RNP140;RNP902;RNP889;RNP887;RNP204;RNP291;RNP290;}
[5 empty] | RNP897 | UL 1581 Sec. 1080 Vertical Wire Flame Test | Value Codes |  |  | UL 1581: Reference standard for electrical wires, cables, and flexible cords. | {Pass, Fail}
[5 empty] | RNP215 | Lifecycle: Date | String |  | EIA-724 | The date that the product lifecycle assessment was made, represented in ISO 8601 format, e.g., '1994-03-21'.
[5 empty] | RNP896 | UL 1581 Sec. 1160 Vertical Tray Flame Test | Value Codes |  |  | UL 1581: Reference standard for electrical wires, cables, and flexible cords. | {Pass, Fail}
[5 empty] | RNP214 | Lifecycle: Years In Stage | Integer | year | EIA-724 | The number of years projected, from 0 to 25, until the product moves to the next lifecycle stage.
[5 empty] | RNP213 | Lifecycle: Years To End Of Life | Integer | year | EIA-724 | The number of years projected, from 0 to 25, to product discontinuance.
[5 empty] | RNP894 | UL 1666 Riser Flame Test | Value Codes |  |  | UL 1666: Standard for flame propagation heights of electrical and optical-fiber cables installed vertically in shafts. | {Pass, Fail}
[5 empty] | RNP212 | Lifecycle: Stage | Value Codes |  | EIA-724 | The current product lifecycle stage, as defined by EIA-724. | {1, 2, 3, 4, 5, 6}
[5 empty] | RNP892 | UL 910 Plenum Flame Test | Value Codes |  |  | Test method for fire and smoke characteristics of electrical and optical-fiber cable used in air-handling spaces. | {Pass, Fail}
[5 empty] | XJE177 | Power Dissipation | Real Number | watt | JIS C 2570 | The maximum permissible power dissipation per output (in W) of this item at specified ambient temperature.
[5 empty] | RNP891 | Oxygen Index | Value Codes |  |  | Oxygen index per ASTM 2863-77 which is a standard method for measuring the minimum oxygen concentration to support candle-like combustion of plastics. | {Pass, Fail}
[5 empty] | RNP165 | Standards Adoption | Value Codes |  | RosettaNetMS v0.6 | Proprietary or Industry Standard. | {Industry, Proprietary, Unknown}
[5 empty] | RNP146 | Moisture Sensitivity | Value Codes |  | IPC/JEDEC J-STD-020A | A standard clasification level indicitating the moisture sensetivity of a non-hermetically sealed solid state device. | {1, 2, 2a, 3, 4, 5, 5a, 6}
[5 empty] | RNP903 | Environmentally Hazardous Substance Code | Value Codes |  |  | Those substances which may be hazardous to either human health, such as Carcinogenic, Mutagenic, Teratogenic (CMT) or the environment, e.g. endangering the water, non degradable, bioaccumulative, ozone depleting etc. | {ACHC, As, Asb, Azo, Be, Cd, CFC, Cr, DMF, For, GE, Hg, Pb, PBB, PBDE, PCB, PCT, Rad, SbO3, Se, Syn}
[5 empty] | RNP140 | Mounting | Value Codes |  | ECIX QRD CL1, Version 3.0-021599 | The mounting method used. | {Through.Hole, Surface.Mount, Bare.Die, Chip.and.Wire, Compression, Embedded.Copper.on.PCB, Hardware, Socket}
[5 empty] | RNP902 | Environmentally Hazardous Material | Value Codes |  |  | Per Lucent Spec X-21314 'Use of environmentally Hazardous Substances in Product Design' | {Banned, Avoidable, None}
[5 empty] | RNP889 | Needle Flame Test | Value Codes |  |  | Passes IEC 695-2-2 Fire hazard testing, used mainly for discrete and passive components. | {Pass, Fail}
[5 empty] | RNP887 | Polymer Mass | Real Number | kilogram |  | Mass of the polymer in the component in grams.
[5 empty] | RNP204 | Pin Count | Integer | 1 | ECIX QRD CL1, Version 3.0-021599 | The number of physical connection points (e.g. pins, pads, balls) on the package.
[5 empty] | RNP291 | Product Revision Number | String |  | RosettaNet | A number reflecting the minor release identifier of a product.
[5 empty] | RNP290 | Product Version Number | String |  | RosettaNet | The major release identifier of a product.
|  | Property Set: | RNS-XJA718 | SHOTKEYBARRIER DIODES {XJE398;XJG322;XJF338;XJF300;XJG338;XJG304;XJG335;XJG818;XJG303;RNP613;XJG301;XJG300;RNP363;XJG318;XJG312;XJG343;XJG310;XJG340;XJG295;XJG294;}
[5 empty] | XJE398 | Input Capacitance | Real Number | farad |  | Input capacitance by the specified test condition. |  | Cin
[5 empty] | XJG322 | Non-Repet Peak Forward Surge Current | Real Number | ampere |  | Maximum allowable surge value of forward current without repetition. |  | IFSM
[5 empty] | XJF338 | Forward Voltage | Real Number | volt |  | Forward voltage at specified forward current input. |  | Vf
[5 empty] | XJF300 | Reverse Current | Real Number | ampere |  | Current value when the specified reverse voltage is applied. |  | IR
[5 empty] | XJG338 | Forward Current (IF) | Real Number | ampere |  | Current value when the specified forward voltage is applied. |  | I_F
[5 empty] | XJG304 | Average Rectified Current (Io) | Real Number | ampere |  | Maximum allowable continuous average current in the forward direction under specified conditions. |  | Io
[5 empty] | XJG335 | Repeat Peak Reverse Power Dissipation | Real Number | watt |  | Maximum allowable instantaneous value of reverse power supply repeatedly applicable. |  | PRRSM
[5 empty] | XJG818 | Thermal Resistance | Real Number | kelvin/watt |  | Under thermally steady state while the device is energized, the value of the temperature difference between the junction and ambient air or between the junction and case per unit power dissipation at the junction. |  | Rth
[5 empty] | XJG303 | Non-Repetative Peak Reverse Surge Voltage | Real Number | volt |  | Maximum allowable instantaneous value of reverse voltage without repetition. |  | VRSM
[5 empty] | RNP613 | Diode Connection | Value Codes |  |  | Diode Connection. | {Single, Seri, Common Cathode Pair, Common Anode Pair, Unconnected Pair, Series Shunt Pair, UNconnected Trio}
[5 empty] | XJG301 | Peak Reverse Voltage | Integer | volt |  | Maximum allowable instantaneous value of reverse voltage that can be applied. |  | VRM
[5 empty] | XJG300 | Reverse Recovery Time | Real Number | second |  | Time taken for the reverse current to reach the specified level when the reverse voltage is applied while the device is conducting in the forward direction. |  | trr
[5 empty] | RNP363 | Breakdown Voltage | Real Number | volt |  | Breakdown voltage Vbr. |  | Vbr
[5 empty] | XJG318 | Dynamic Resistance | Real Number | ohm |  | The resistance of the item. |  | Rd
[5 empty] | XJG312 | Series Resistance | Real Number | ohm |  | Series resistance value when specified reverse voltage and frequency are applied. |  | rs
[5 empty] | XJG343 | Repetative Peak Reverse Voltage | Real Number | volt |  | Maximum allowable instantaneous value of reverse voltage repeatedly applicable. |  | VRRSM
[5 empty] | XJG310 | Terminal Capacitance | Real Number | farad |  | Terminal capacitance when the specified reverse voltage and frequency are applied. |  | Ct
[5 empty] | XJG340 | Junction Capacitance | Real Number | farad |  | Capacitance at junction when the specified reverse voltage and frequency are applied. |  | Cj
[5 empty] | XJG295 | Stud Mounting Torque | Real Number | newton*meter |  | Maximum value of clamping torque allowable when stud mounting type device is mounted into heat sink or support, using specified grease on screw and contact portions. |  | TOR
[5 empty] | XJG294 | Isolation Voltage (Vdis) | Real Number | volt |  | Isolation voltage between terminal and case when AC voltage is applied under a specified condition. |  | Vdis
|  | Root Property Set: | RNS-XJA001 | Root Set {RNP528;RNP139;RNP211;RNP210;RNP307;XJE002;XJE001;RNP145;XJE016;XJE015;XJE219;XJE014;XJE010;XJE136;XJE133;}
[5 empty] | RNP528 | Operating Range | Value Codes |  |  | The Field where the part will operate. | {Commercial, Military, Industrial}
[5 empty] | RNP139 | Key Text | String |  | ECIX QRD CL1, Version 3.0-021599 | Key words or phrases that customers would normally use in searching for a component.
[5 empty] | RNP211 | Manufacturer Name | String |  |  | The name of the manufacturer of the part.
[5 empty] | RNP210 | Manufacturer DUNS | String |  |  | A DUNS number of the manufacturer of the product.
[5 empty] | RNP307 | Is Generic | Boolean |  |  | A value of 1 denotes the product identifier is generic and cannot be ordered as-is because it identifies a family of related, orderable products that differ by one or more characteristics.
[5 empty] | XJE002 | Data Revision Number | String |  |  | A number reflecting the minor release identifier for product information.
[5 empty] | XJE001 | Data Version Number | String |  |  | A number reflecting the major release identifier of a product.
[5 empty] | RNP145 | Disclaimer | String |  | PCIS 1.4 | Denial statement(s) or renunciation, as of responsibility. A Disclaimer (disclaimer) is a statement that relinquishes legal responsibility for the use of products, devices, or circuitry described in the instance in which the disclaimer is contained.
[5 empty] | XJE016 | Package | String |  |  | A free-form text description of the package type.
[5 empty] | XJE015 | Application Scope | String |  |  | The intended application of the component.
[5 empty] | XJE219 | Operating Temperature | Real Number | celsius |  | The value as specified by level (minTypMax) of the ambient temperature (in Cel) in which this item was designed to operate.
[5 empty] | XJE014 | General Description | String |  |  | A free-form description of a component.
[5 empty] | XJE010 | Part Number | String |  |  | A manufacturer-defined product identifier.
[5 empty] | XJE136 | Mass | Real Number | kilogram |  | The mass of the item.
[5 empty] | XJE133 | Industry Standards | String |  |  | Industry Standards followed by the part.
|  | Property Set: | RNS166 | semiconductor package {RNP224;RNP223;RNP222;RNP221;RNP220;RNP219;}
[5 empty] | RNP224 | Fabrication Technology | Value Codes |  | ECIX QRD CL1, Version 3.0-021599 | The dominant process technique used in the design and fabrication of the product. | {BICMOS, BICMOS-E, BICMOS-T, BICMOS/G, BIMOS, BPOL, BUBBLE M, CHMOS, CMOS, CTL, D/CMOS, DMOS, ECL, ECL/100K, ECL/10K, GaAs, GaAsFET, HCMOS, HMOS II, HYBRID, JFET, LCCMOS, MESFET, MOS, NMOS, PMOS, S, TMOS, TTL, TTL L, TTL LS, TTL S, IGBT, MOSFET}
[5 empty] | RNP223 | Package: Lead Form | Value Codes |  | JESD30-B, Table 5 | The lead form of a package, defined according to JEDEC JESD30-B, Table 5. | {B, C, D, F, G, H, I, J, L, N, P, Q, R, S, T, U, W, Y, X}
[5 empty] | RNP222 | Package: Outline Style | Value Codes |  | JESD30-B, Table 1 | The outline style of a package, defined according to JEDEC JESD30-B, Table 1. | {CC, CP, CY, DB, FM, FO, FP, GA, IL, IP, LF, MA, MW, PF, PM, SO, SS, UC, VP, XA-XZ}
[5 empty] | RNP221 | Package: Terminal Position | Value Codes |  | JESD30-B, Table 2 | The terminal position of a package, defined according to JEDEC JESD30-B, Table 2. | {A, B, D, E, L, P, Q, R, S, T, U, Z, X}
[5 empty] | RNP220 | Package: Body Material | Value Codes |  | JESD30-B, Table 3 | The body material of a package, defined according to JEDEC JESD30-B, Table 3. | {C, G, L, M, P, X}
[5 empty] | RNP219 | Package: Specific Features | Value Codes |  | JESD30-B, Table 4 | Package-specific features of a package, defined according to JEDEC JESD30-B, Table 4. | {E, F, H, I, L, R, S, T, TP, TS, U, W}
XJA719 | DIODES - LOW LOSS | low loss diodes.
|  | Property Set: | RNS113 | ELECTROSTATIC DISCHARGE (ESD) {RNP218;RNP217;RNP216;}
[5 empty] | RNP218 | ESD: HBM Minimum | Integer | volt | JESD-22A-114A | The electrostatic discharge (ESD) sensitivity of the internal pin based on the human body model (HBM) as defined in JESD-22A-114A.
[5 empty] | RNP217 | ESD: Internal Pin | Integer | volt | JESD-22C-101 | The electrostatic discharge (ESD) sensitivity of the internal pin based on the charged device model (CDM) as defined in JESD-22C-101.
[5 empty] | RNP216 | ESD: CDM Withstand | Value Codes |  | JESD-22C-101 | The electrostatic discharge (ESD) sensitivity of a device based on the charged device model (CDM) as defined in JESD-22C-101. | {100 Volts, 200 Volts, 500 Volts, 1000 Volts, 2000 Volts}
|  | Property Set: | RNS-XJA713 | DIODES {XJG896;XJF102;XJG290;}
[5 empty] | XJG896 | Junction Temperature | Real Number | celsius |  | junction temperature. |  | Tj
[5 empty] | XJF102 | Storage Temperature | Real Number | celsius |  | The value as specified by level (minTypMax) of the ambient temperature (in Cel) in which this item was designed to be stored. |  | Tstg
[5 empty] | XJG290 | Diode Application | Value Codes |  |  | Application of Diode. | {RECTIFIER, LIMITER, MODULATION, MIXING, SWITCHING, VARI-CAP, FREQ-MULTI, MC-WAVE-OSCL, OTHERS, AMPLIFYING, VOL-REG}
|  | Property Set: | RNS470 | Semiconductor Common Set {XJH195;RNP224;XJH194;XJF102;}
[5 empty] | XJH195 | Thermal Resistance(junction To Ambient) | Real Number | celsius/watt |  | Under thermally steady state while the device is energized, the value of the temperature difference between the junction and ambient air per unit power dissipation at the junction. |  | R_th(J-A)
[5 empty] | RNP224 | Fabrication Technology | Value Codes |  | ECIX QRD CL1, Version 3.0-021599 | The dominant process technique used in the design and fabrication of the product. | {BICMOS, BICMOS-E, BICMOS-T, BICMOS/G, BIMOS, BPOL, BUBBLE M, CHMOS, CMOS, CTL, D/CMOS, DMOS, ECL, ECL/100K, ECL/10K, GaAs, GaAsFET, HCMOS, HMOS II, HYBRID, JFET, LCCMOS, MESFET, MOS, NMOS, PMOS, S, TMOS, TTL, TTL L, TTL LS, TTL S, IGBT, MOSFET}
[5 empty] | XJH194 | Thermal Resistance(junction To Case) | Real Number | celsius/watt |  | Under thermally steady state, while the device is energized, the value of the temperature difference between the junction and case per unit power dissipation at the junction. |  | R_th(J-C)
[5 empty] | XJF102 | Storage Temperature | Real Number | celsius |  | The value as specified by level (minTypMax) of the ambient temperature (in Cel) in which this item was designed to be stored. |  | Tstg
|  | Property Set: | RNS204 | EC Common Properties {RNP897;RNP215;RNP896;RNP214;RNP213;RNP894;RNP212;RNP892;XJE177;RNP891;RNP165;RNP146;RNP903;RNP140;RNP902;RNP889;RNP887;RNP204;RNP291;RNP290;}
[5 empty] | RNP897 | UL 1581 Sec. 1080 Vertical Wire Flame Test | Value Codes |  |  | UL 1581: Reference standard for electrical wires, cables, and flexible cords. | {Pass, Fail}
[5 empty] | RNP215 | Lifecycle: Date | String |  | EIA-724 | The date that the product lifecycle assessment was made, represented in ISO 8601 format, e.g., '1994-03-21'.
[5 empty] | RNP896 | UL 1581 Sec. 1160 Vertical Tray Flame Test | Value Codes |  |  | UL 1581: Reference standard for electrical wires, cables, and flexible cords. | {Pass, Fail}
[5 empty] | RNP214 | Lifecycle: Years In Stage | Integer | year | EIA-724 | The number of years projected, from 0 to 25, until the product moves to the next lifecycle stage.
[5 empty] | RNP213 | Lifecycle: Years To End Of Life | Integer | year | EIA-724 | The number of years projected, from 0 to 25, to product discontinuance.
[5 empty] | RNP894 | UL 1666 Riser Flame Test | Value Codes |  |  | UL 1666: Standard for flame propagation heights of electrical and optical-fiber cables installed vertically in shafts. | {Pass, Fail}
[5 empty] | RNP212 | Lifecycle: Stage | Value Codes |  | EIA-724 | The current product lifecycle stage, as defined by EIA-724. | {1, 2, 3, 4, 5, 6}
[5 empty] | RNP892 | UL 910 Plenum Flame Test | Value Codes |  |  | Test method for fire and smoke characteristics of electrical and optical-fiber cable used in air-handling spaces. | {Pass, Fail}
[5 empty] | XJE177 | Power Dissipation | Real Number | watt | JIS C 2570 | The maximum permissible power dissipation per output (in W) of this item at specified ambient temperature.
[5 empty] | RNP891 | Oxygen Index | Value Codes |  |  | Oxygen index per ASTM 2863-77 which is a standard method for measuring the minimum oxygen concentration to support candle-like combustion of plastics. | {Pass, Fail}
[5 empty] | RNP165 | Standards Adoption | Value Codes |  | RosettaNetMS v0.6 | Proprietary or Industry Standard. | {Industry, Proprietary, Unknown}
[5 empty] | RNP146 | Moisture Sensitivity | Value Codes |  | IPC/JEDEC J-STD-020A | A standard clasification level indicitating the moisture sensetivity of a non-hermetically sealed solid state device. | {1, 2, 2a, 3, 4, 5, 5a, 6}
[5 empty] | RNP903 | Environmentally Hazardous Substance Code | Value Codes |  |  | Those substances which may be hazardous to either human health, such as Carcinogenic, Mutagenic, Teratogenic (CMT) or the environment, e.g. endangering the water, non degradable, bioaccumulative, ozone depleting etc. | {ACHC, As, Asb, Azo, Be, Cd, CFC, Cr, DMF, For, GE, Hg, Pb, PBB, PBDE, PCB, PCT, Rad, SbO3, Se, Syn}
[5 empty] | RNP140 | Mounting | Value Codes |  | ECIX QRD CL1, Version 3.0-021599 | The mounting method used. | {Through.Hole, Surface.Mount, Bare.Die, Chip.and.Wire, Compression, Embedded.Copper.on.PCB, Hardware, Socket}
[5 empty] | RNP902 | Environmentally Hazardous Material | Value Codes |  |  | Per Lucent Spec X-21314 'Use of environmentally Hazardous Substances in Product Design' | {Banned, Avoidable, None}
[5 empty] | RNP889 | Needle Flame Test | Value Codes |  |  | Passes IEC 695-2-2 Fire hazard testing, used mainly for discrete and passive components. | {Pass, Fail}
[5 empty] | RNP887 | Polymer Mass | Real Number | kilogram |  | Mass of the polymer in the component in grams.
[5 empty] | RNP204 | Pin Count | Integer | 1 | ECIX QRD CL1, Version 3.0-021599 | The number of physical connection points (e.g. pins, pads, balls) on the package.
[5 empty] | RNP291 | Product Revision Number | String |  | RosettaNet | A number reflecting the minor release identifier of a product.
[5 empty] | RNP290 | Product Version Number | String |  | RosettaNet | The major release identifier of a product.
|  | Property Set: | RNS-XJA719 | LOW LOSS DIODES {XJG310;XJG304;XJF338;XJG301;XJG300;XJG322;XJF300;XJG818;XJG295;XJG294;}
[5 empty] | XJG310 | Terminal Capacitance | Real Number | farad |  | Terminal capacitance when the specified reverse voltage and frequency are applied. |  | Ct
[5 empty] | XJG304 | Average Rectified Current (Io) | Real Number | ampere |  | Maximum allowable continuous average current in the forward direction under specified conditions. |  | Io
[5 empty] | XJF338 | Forward Voltage | Real Number | volt |  | Forward voltage at specified forward current input. |  | Vf
[5 empty] | XJG301 | Peak Reverse Voltage | Integer | volt |  | Maximum allowable instantaneous value of reverse voltage that can be applied. |  | VRM
[5 empty] | XJG300 | Reverse Recovery Time | Real Number | second |  | Time taken for the reverse current to reach the specified level when the reverse voltage is applied while the device is conducting in the forward direction. |  | trr
[5 empty] | XJG322 | Non-Repet Peak Forward Surge Current | Real Number | ampere |  | Maximum allowable surge value of forward current without repetition. |  | IFSM
[5 empty] | XJF300 | Reverse Current | Real Number | ampere |  | Current value when the specified reverse voltage is applied. |  | IR
[5 empty] | XJG818 | Thermal Resistance | Real Number | kelvin/watt |  | Under thermally steady state while the device is energized, the value of the temperature difference between the junction and ambient air or between the junction and case per unit power dissipation at the junction. |  | Rth
[5 empty] | XJG295 | Stud Mounting Torque | Real Number | newton*meter |  | Maximum value of clamping torque allowable when stud mounting type device is mounted into heat sink or support, using specified grease on screw and contact portions. |  | TOR
[5 empty] | XJG294 | Isolation Voltage (Vdis) | Real Number | volt |  | Isolation voltage between terminal and case when AC voltage is applied under a specified condition. |  | Vdis
|  | Root Property Set: | RNS-XJA001 | Root Set {RNP528;RNP139;RNP211;RNP210;RNP307;XJE002;XJE001;RNP145;XJE016;XJE015;XJE219;XJE014;XJE010;XJE136;XJE133;}
[5 empty] | RNP528 | Operating Range | Value Codes |  |  | The Field where the part will operate. | {Commercial, Military, Industrial}
[5 empty] | RNP139 | Key Text | String |  | ECIX QRD CL1, Version 3.0-021599 | Key words or phrases that customers would normally use in searching for a component.
[5 empty] | RNP211 | Manufacturer Name | String |  |  | The name of the manufacturer of the part.
[5 empty] | RNP210 | Manufacturer DUNS | String |  |  | A DUNS number of the manufacturer of the product.
[5 empty] | RNP307 | Is Generic | Boolean |  |  | A value of 1 denotes the product identifier is generic and cannot be ordered as-is because it identifies a family of related, orderable products that differ by one or more characteristics.
[5 empty] | XJE002 | Data Revision Number | String |  |  | A number reflecting the minor release identifier for product information.
[5 empty] | XJE001 | Data Version Number | String |  |  | A number reflecting the major release identifier of a product.
[5 empty] | RNP145 | Disclaimer | String |  | PCIS 1.4 | Denial statement(s) or renunciation, as of responsibility. A Disclaimer (disclaimer) is a statement that relinquishes legal responsibility for the use of products, devices, or circuitry described in the instance in which the disclaimer is contained.
[5 empty] | XJE016 | Package | String |  |  | A free-form text description of the package type.
[5 empty] | XJE015 | Application Scope | String |  |  | The intended application of the component.
[5 empty] | XJE219 | Operating Temperature | Real Number | celsius |  | The value as specified by level (minTypMax) of the ambient temperature (in Cel) in which this item was designed to operate.
[5 empty] | XJE014 | General Description | String |  |  | A free-form description of a component.
[5 empty] | XJE010 | Part Number | String |  |  | A manufacturer-defined product identifier.
[5 empty] | XJE136 | Mass | Real Number | kilogram |  | The mass of the item.
[5 empty] | XJE133 | Industry Standards | String |  |  | Industry Standards followed by the part.
|  | Property Set: | RNS166 | semiconductor package {RNP224;RNP223;RNP222;RNP221;RNP220;RNP219;}
[5 empty] | RNP224 | Fabrication Technology | Value Codes |  | ECIX QRD CL1, Version 3.0-021599 | The dominant process technique used in the design and fabrication of the product. | {BICMOS, BICMOS-E, BICMOS-T, BICMOS/G, BIMOS, BPOL, BUBBLE M, CHMOS, CMOS, CTL, D/CMOS, DMOS, ECL, ECL/100K, ECL/10K, GaAs, GaAsFET, HCMOS, HMOS II, HYBRID, JFET, LCCMOS, MESFET, MOS, NMOS, PMOS, S, TMOS, TTL, TTL L, TTL LS, TTL S, IGBT, MOSFET}
[5 empty] | RNP223 | Package: Lead Form | Value Codes |  | JESD30-B, Table 5 | The lead form of a package, defined according to JEDEC JESD30-B, Table 5. | {B, C, D, F, G, H, I, J, L, N, P, Q, R, S, T, U, W, Y, X}
[5 empty] | RNP222 | Package: Outline Style | Value Codes |  | JESD30-B, Table 1 | The outline style of a package, defined according to JEDEC JESD30-B, Table 1. | {CC, CP, CY, DB, FM, FO, FP, GA, IL, IP, LF, MA, MW, PF, PM, SO, SS, UC, VP, XA-XZ}
[5 empty] | RNP221 | Package: Terminal Position | Value Codes |  | JESD30-B, Table 2 | The terminal position of a package, defined according to JEDEC JESD30-B, Table 2. | {A, B, D, E, L, P, Q, R, S, T, U, Z, X}
[5 empty] | RNP220 | Package: Body Material | Value Codes |  | JESD30-B, Table 3 | The body material of a package, defined according to JEDEC JESD30-B, Table 3. | {C, G, L, M, P, X}
[5 empty] | RNP219 | Package: Specific Features | Value Codes |  | JESD30-B, Table 4 | Package-specific features of a package, defined according to JEDEC JESD30-B, Table 4. | {E, F, H, I, L, R, S, T, TP, TS, U, W}
XJA720 | DIODES - HIGH SPEED | High speed diodes.
|  | Property Set: | RNS113 | ELECTROSTATIC DISCHARGE (ESD) {RNP218;RNP217;RNP216;}
[5 empty] | RNP218 | ESD: HBM Minimum | Integer | volt | JESD-22A-114A | The electrostatic discharge (ESD) sensitivity of the internal pin based on the human body model (HBM) as defined in JESD-22A-114A.
[5 empty] | RNP217 | ESD: Internal Pin | Integer | volt | JESD-22C-101 | The electrostatic discharge (ESD) sensitivity of the internal pin based on the charged device model (CDM) as defined in JESD-22C-101.
[5 empty] | RNP216 | ESD: CDM Withstand | Value Codes |  | JESD-22C-101 | The electrostatic discharge (ESD) sensitivity of a device based on the charged device model (CDM) as defined in JESD-22C-101. | {100 Volts, 200 Volts, 500 Volts, 1000 Volts, 2000 Volts}
|  | Property Set: | RNS-XJA713 | DIODES {XJG896;XJF102;XJG290;}
[5 empty] | XJG896 | Junction Temperature | Real Number | celsius |  | junction temperature. |  | Tj
[5 empty] | XJF102 | Storage Temperature | Real Number | celsius |  | The value as specified by level (minTypMax) of the ambient temperature (in Cel) in which this item was designed to be stored. |  | Tstg
[5 empty] | XJG290 | Diode Application | Value Codes |  |  | Application of Diode. | {RECTIFIER, LIMITER, MODULATION, MIXING, SWITCHING, VARI-CAP, FREQ-MULTI, MC-WAVE-OSCL, OTHERS, AMPLIFYING, VOL-REG}
|  | Property Set: | RNS470 | Semiconductor Common Set {XJH195;RNP224;XJH194;XJF102;}
[5 empty] | XJH195 | Thermal Resistance(junction To Ambient) | Real Number | celsius/watt |  | Under thermally steady state while the device is energized, the value of the temperature difference between the junction and ambient air per unit power dissipation at the junction. |  | R_th(J-A)
[5 empty] | RNP224 | Fabrication Technology | Value Codes |  | ECIX QRD CL1, Version 3.0-021599 | The dominant process technique used in the design and fabrication of the product. | {BICMOS, BICMOS-E, BICMOS-T, BICMOS/G, BIMOS, BPOL, BUBBLE M, CHMOS, CMOS, CTL, D/CMOS, DMOS, ECL, ECL/100K, ECL/10K, GaAs, GaAsFET, HCMOS, HMOS II, HYBRID, JFET, LCCMOS, MESFET, MOS, NMOS, PMOS, S, TMOS, TTL, TTL L, TTL LS, TTL S, IGBT, MOSFET}
[5 empty] | XJH194 | Thermal Resistance(junction To Case) | Real Number | celsius/watt |  | Under thermally steady state, while the device is energized, the value of the temperature difference between the junction and case per unit power dissipation at the junction. |  | R_th(J-C)
[5 empty] | XJF102 | Storage Temperature | Real Number | celsius |  | The value as specified by level (minTypMax) of the ambient temperature (in Cel) in which this item was designed to be stored. |  | Tstg
|  | Property Set: | RNS204 | EC Common Properties {RNP897;RNP215;RNP896;RNP214;RNP213;RNP894;RNP212;RNP892;XJE177;RNP891;RNP165;RNP146;RNP903;RNP140;RNP902;RNP889;RNP887;RNP204;RNP291;RNP290;}
[5 empty] | RNP897 | UL 1581 Sec. 1080 Vertical Wire Flame Test | Value Codes |  |  | UL 1581: Reference standard for electrical wires, cables, and flexible cords. | {Pass, Fail}
[5 empty] | RNP215 | Lifecycle: Date | String |  | EIA-724 | The date that the product lifecycle assessment was made, represented in ISO 8601 format, e.g., '1994-03-21'.
[5 empty] | RNP896 | UL 1581 Sec. 1160 Vertical Tray Flame Test | Value Codes |  |  | UL 1581: Reference standard for electrical wires, cables, and flexible cords. | {Pass, Fail}
[5 empty] | RNP214 | Lifecycle: Years In Stage | Integer | year | EIA-724 | The number of years projected, from 0 to 25, until the product moves to the next lifecycle stage.
[5 empty] | RNP213 | Lifecycle: Years To End Of Life | Integer | year | EIA-724 | The number of years projected, from 0 to 25, to product discontinuance.
[5 empty] | RNP894 | UL 1666 Riser Flame Test | Value Codes |  |  | UL 1666: Standard for flame propagation heights of electrical and optical-fiber cables installed vertically in shafts. | {Pass, Fail}
[5 empty] | RNP212 | Lifecycle: Stage | Value Codes |  | EIA-724 | The current product lifecycle stage, as defined by EIA-724. | {1, 2, 3, 4, 5, 6}
[5 empty] | RNP892 | UL 910 Plenum Flame Test | Value Codes |  |  | Test method for fire and smoke characteristics of electrical and optical-fiber cable used in air-handling spaces. | {Pass, Fail}
[5 empty] | XJE177 | Power Dissipation | Real Number | watt | JIS C 2570 | The maximum permissible power dissipation per output (in W) of this item at specified ambient temperature.
[5 empty] | RNP891 | Oxygen Index | Value Codes |  |  | Oxygen index per ASTM 2863-77 which is a standard method for measuring the minimum oxygen concentration to support candle-like combustion of plastics. | {Pass, Fail}
[5 empty] | RNP165 | Standards Adoption | Value Codes |  | RosettaNetMS v0.6 | Proprietary or Industry Standard. | {Industry, Proprietary, Unknown}
[5 empty] | RNP146 | Moisture Sensitivity | Value Codes |  | IPC/JEDEC J-STD-020A | A standard clasification level indicitating the moisture sensetivity of a non-hermetically sealed solid state device. | {1, 2, 2a, 3, 4, 5, 5a, 6}
[5 empty] | RNP903 | Environmentally Hazardous Substance Code | Value Codes |  |  | Those substances which may be hazardous to either human health, such as Carcinogenic, Mutagenic, Teratogenic (CMT) or the environment, e.g. endangering the water, non degradable, bioaccumulative, ozone depleting etc. | {ACHC, As, Asb, Azo, Be, Cd, CFC, Cr, DMF, For, GE, Hg, Pb, PBB, PBDE, PCB, PCT, Rad, SbO3, Se, Syn}
[5 empty] | RNP140 | Mounting | Value Codes |  | ECIX QRD CL1, Version 3.0-021599 | The mounting method used. | {Through.Hole, Surface.Mount, Bare.Die, Chip.and.Wire, Compression, Embedded.Copper.on.PCB, Hardware, Socket}
[5 empty] | RNP902 | Environmentally Hazardous Material | Value Codes |  |  | Per Lucent Spec X-21314 'Use of environmentally Hazardous Substances in Product Design' | {Banned, Avoidable, None}
[5 empty] | RNP889 | Needle Flame Test | Value Codes |  |  | Passes IEC 695-2-2 Fire hazard testing, used mainly for discrete and passive components. | {Pass, Fail}
[5 empty] | RNP887 | Polymer Mass | Real Number | kilogram |  | Mass of the polymer in the component in grams.
[5 empty] | RNP204 | Pin Count | Integer | 1 | ECIX QRD CL1, Version 3.0-021599 | The number of physical connection points (e.g. pins, pads, balls) on the package.
[5 empty] | RNP291 | Product Revision Number | String |  | RosettaNet | A number reflecting the minor release identifier of a product.
[5 empty] | RNP290 | Product Version Number | String |  | RosettaNet | The major release identifier of a product.
|  | Property Set: | RNS-XJA720 | HIGH SPEED DIODES {XJG310;XJG364;XJF339;XJG304;XJF338;XJG361;XJG301;XJG300;XJG322;XJF300;RNP363;XJG818;XJG295;XJG294;}
[5 empty] | XJG310 | Terminal Capacitance | Real Number | farad |  | Terminal capacitance when the specified reverse voltage and frequency are applied. |  | Ct
[5 empty] | XJG364 | Forward Recovery Time | Real Number | second |  | Time taken for the forward voltage to reach the specified level when the forward current is applied under specified condition. |  | tfr
[5 empty] | XJF339 | Peak Forward Voltage | Real Number | volt |  | Maximum instantaneous value of voltage drop between anode and cathode due to peak forward current.
[5 empty] | XJG304 | Average Rectified Current (Io) | Real Number | ampere |  | Maximum allowable continuous average current in the forward direction under specified conditions. |  | Io
[5 empty] | XJF338 | Forward Voltage | Real Number | volt |  | Forward voltage at specified forward current input. |  | Vf
[5 empty] | XJG361 | Peak Reverse Current | Real Number | ampere |  | Peak current value when the specified reverse voltage is applied. |  | IRRM
[5 empty] | XJG301 | Peak Reverse Voltage | Integer | volt |  | Maximum allowable instantaneous value of reverse voltage that can be applied. |  | VRM
[5 empty] | XJG300 | Reverse Recovery Time | Real Number | second |  | Time taken for the reverse current to reach the specified level when the reverse voltage is applied while the device is conducting in the forward direction. |  | trr
[5 empty] | XJG322 | Non-Repet Peak Forward Surge Current | Real Number | ampere |  | Maximum allowable surge value of forward current without repetition. |  | IFSM
[5 empty] | XJF300 | Reverse Current | Real Number | ampere |  | Current value when the specified reverse voltage is applied. |  | IR
[5 empty] | RNP363 | Breakdown Voltage | Real Number | volt |  | Breakdown voltage Vbr. |  | Vbr
[5 empty] | XJG818 | Thermal Resistance | Real Number | kelvin/watt |  | Under thermally steady state while the device is energized, the value of the temperature difference between the junction and ambient air or between the junction and case per unit power dissipation at the junction. |  | Rth
[5 empty] | XJG295 | Stud Mounting Torque | Real Number | newton*meter |  | Maximum value of clamping torque allowable when stud mounting type device is mounted into heat sink or support, using specified grease on screw and contact portions. |  | TOR
[5 empty] | XJG294 | Isolation Voltage (Vdis) | Real Number | volt |  | Isolation voltage between terminal and case when AC voltage is applied under a specified condition. |  | Vdis
|  | Root Property Set: | RNS-XJA001 | Root Set {RNP528;RNP139;RNP211;RNP210;RNP307;XJE002;XJE001;RNP145;XJE016;XJE015;XJE219;XJE014;XJE010;XJE136;XJE133;}
[5 empty] | RNP528 | Operating Range | Value Codes |  |  | The Field where the part will operate. | {Commercial, Military, Industrial}
[5 empty] | RNP139 | Key Text | String |  | ECIX QRD CL1, Version 3.0-021599 | Key words or phrases that customers would normally use in searching for a component.
[5 empty] | RNP211 | Manufacturer Name | String |  |  | The name of the manufacturer of the part.
[5 empty] | RNP210 | Manufacturer DUNS | String |  |  | A DUNS number of the manufacturer of the product.
[5 empty] | RNP307 | Is Generic | Boolean |  |  | A value of 1 denotes the product identifier is generic and cannot be ordered as-is because it identifies a family of related, orderable products that differ by one or more characteristics.
[5 empty] | XJE002 | Data Revision Number | String |  |  | A number reflecting the minor release identifier for product information.
[5 empty] | XJE001 | Data Version Number | String |  |  | A number reflecting the major release identifier of a product.
[5 empty] | RNP145 | Disclaimer | String |  | PCIS 1.4 | Denial statement(s) or renunciation, as of responsibility. A Disclaimer (disclaimer) is a statement that relinquishes legal responsibility for the use of products, devices, or circuitry described in the instance in which the disclaimer is contained.
[5 empty] | XJE016 | Package | String |  |  | A free-form text description of the package type.
[5 empty] | XJE015 | Application Scope | String |  |  | The intended application of the component.
[5 empty] | XJE219 | Operating Temperature | Real Number | celsius |  | The value as specified by level (minTypMax) of the ambient temperature (in Cel) in which this item was designed to operate.
[5 empty] | XJE014 | General Description | String |  |  | A free-form description of a component.
[5 empty] | XJE010 | Part Number | String |  |  | A manufacturer-defined product identifier.
[5 empty] | XJE136 | Mass | Real Number | kilogram |  | The mass of the item.
[5 empty] | XJE133 | Industry Standards | String |  |  | Industry Standards followed by the part.
|  | Property Set: | RNS166 | semiconductor package {RNP224;RNP223;RNP222;RNP221;RNP220;RNP219;}
[5 empty] | RNP224 | Fabrication Technology | Value Codes |  | ECIX QRD CL1, Version 3.0-021599 | The dominant process technique used in the design and fabrication of the product. | {BICMOS, BICMOS-E, BICMOS-T, BICMOS/G, BIMOS, BPOL, BUBBLE M, CHMOS, CMOS, CTL, D/CMOS, DMOS, ECL, ECL/100K, ECL/10K, GaAs, GaAsFET, HCMOS, HMOS II, HYBRID, JFET, LCCMOS, MESFET, MOS, NMOS, PMOS, S, TMOS, TTL, TTL L, TTL LS, TTL S, IGBT, MOSFET}
[5 empty] | RNP223 | Package: Lead Form | Value Codes |  | JESD30-B, Table 5 | The lead form of a package, defined according to JEDEC JESD30-B, Table 5. | {B, C, D, F, G, H, I, J, L, N, P, Q, R, S, T, U, W, Y, X}
[5 empty] | RNP222 | Package: Outline Style | Value Codes |  | JESD30-B, Table 1 | The outline style of a package, defined according to JEDEC JESD30-B, Table 1. | {CC, CP, CY, DB, FM, FO, FP, GA, IL, IP, LF, MA, MW, PF, PM, SO, SS, UC, VP, XA-XZ}
[5 empty] | RNP221 | Package: Terminal Position | Value Codes |  | JESD30-B, Table 2 | The terminal position of a package, defined according to JEDEC JESD30-B, Table 2. | {A, B, D, E, L, P, Q, R, S, T, U, Z, X}
[5 empty] | RNP220 | Package: Body Material | Value Codes |  | JESD30-B, Table 3 | The body material of a package, defined according to JEDEC JESD30-B, Table 3. | {C, G, L, M, P, X}
[5 empty] | RNP219 | Package: Specific Features | Value Codes |  | JESD30-B, Table 4 | Package-specific features of a package, defined according to JEDEC JESD30-B, Table 4. | {E, F, H, I, L, R, S, T, TP, TS, U, W}
XJA727 | THYRISTORS - STANDARD | Standard thyristors.
|  | Property Set: | RNS113 | ELECTROSTATIC DISCHARGE (ESD) {RNP218;RNP217;RNP216;}
[5 empty] | RNP218 | ESD: HBM Minimum | Integer | volt | JESD-22A-114A | The electrostatic discharge (ESD) sensitivity of the internal pin based on the human body model (HBM) as defined in JESD-22A-114A.
[5 empty] | RNP217 | ESD: Internal Pin | Integer | volt | JESD-22C-101 | The electrostatic discharge (ESD) sensitivity of the internal pin based on the charged device model (CDM) as defined in JESD-22C-101.
[5 empty] | RNP216 | ESD: CDM Withstand | Value Codes |  | JESD-22C-101 | The electrostatic discharge (ESD) sensitivity of a device based on the charged device model (CDM) as defined in JESD-22C-101. | {100 Volts, 200 Volts, 500 Volts, 1000 Volts, 2000 Volts}
|  | Property Set: | RNS470 | Semiconductor Common Set {XJH195;RNP224;XJH194;XJF102;}
[5 empty] | XJH195 | Thermal Resistance(junction To Ambient) | Real Number | celsius/watt |  | Under thermally steady state while the device is energized, the value of the temperature difference between the junction and ambient air per unit power dissipation at the junction. |  | R_th(J-A)
[5 empty] | RNP224 | Fabrication Technology | Value Codes |  | ECIX QRD CL1, Version 3.0-021599 | The dominant process technique used in the design and fabrication of the product. | {BICMOS, BICMOS-E, BICMOS-T, BICMOS/G, BIMOS, BPOL, BUBBLE M, CHMOS, CMOS, CTL, D/CMOS, DMOS, ECL, ECL/100K, ECL/10K, GaAs, GaAsFET, HCMOS, HMOS II, HYBRID, JFET, LCCMOS, MESFET, MOS, NMOS, PMOS, S, TMOS, TTL, TTL L, TTL LS, TTL S, IGBT, MOSFET}
[5 empty] | XJH194 | Thermal Resistance(junction To Case) | Real Number | celsius/watt |  | Under thermally steady state, while the device is energized, the value of the temperature difference between the junction and case per unit power dissipation at the junction. |  | R_th(J-C)
[5 empty] | XJF102 | Storage Temperature | Real Number | celsius |  | The value as specified by level (minTypMax) of the ambient temperature (in Cel) in which this item was designed to be stored. |  | Tstg
|  | Property Set: | RNS204 | EC Common Properties {RNP897;RNP215;RNP896;RNP214;RNP213;RNP894;RNP212;RNP892;XJE177;RNP891;RNP165;RNP146;RNP903;RNP140;RNP902;RNP889;RNP887;RNP204;RNP291;RNP290;}
[5 empty] | RNP897 | UL 1581 Sec. 1080 Vertical Wire Flame Test | Value Codes |  |  | UL 1581: Reference standard for electrical wires, cables, and flexible cords. | {Pass, Fail}
[5 empty] | RNP215 | Lifecycle: Date | String |  | EIA-724 | The date that the product lifecycle assessment was made, represented in ISO 8601 format, e.g., '1994-03-21'.
[5 empty] | RNP896 | UL 1581 Sec. 1160 Vertical Tray Flame Test | Value Codes |  |  | UL 1581: Reference standard for electrical wires, cables, and flexible cords. | {Pass, Fail}
[5 empty] | RNP214 | Lifecycle: Years In Stage | Integer | year | EIA-724 | The number of years projected, from 0 to 25, until the product moves to the next lifecycle stage.
[5 empty] | RNP213 | Lifecycle: Years To End Of Life | Integer | year | EIA-724 | The number of years projected, from 0 to 25, to product discontinuance.
[5 empty] | RNP894 | UL 1666 Riser Flame Test | Value Codes |  |  | UL 1666: Standard for flame propagation heights of electrical and optical-fiber cables installed vertically in shafts. | {Pass, Fail}
[5 empty] | RNP212 | Lifecycle: Stage | Value Codes |  | EIA-724 | The current product lifecycle stage, as defined by EIA-724. | {1, 2, 3, 4, 5, 6}
[5 empty] | RNP892 | UL 910 Plenum Flame Test | Value Codes |  |  | Test method for fire and smoke characteristics of electrical and optical-fiber cable used in air-handling spaces. | {Pass, Fail}
[5 empty] | XJE177 | Power Dissipation | Real Number | watt | JIS C 2570 | The maximum permissible power dissipation per output (in W) of this item at specified ambient temperature.
[5 empty] | RNP891 | Oxygen Index | Value Codes |  |  | Oxygen index per ASTM 2863-77 which is a standard method for measuring the minimum oxygen concentration to support candle-like combustion of plastics. | {Pass, Fail}
[5 empty] | RNP165 | Standards Adoption | Value Codes |  | RosettaNetMS v0.6 | Proprietary or Industry Standard. | {Industry, Proprietary, Unknown}
[5 empty] | RNP146 | Moisture Sensitivity | Value Codes |  | IPC/JEDEC J-STD-020A | A standard clasification level indicitating the moisture sensetivity of a non-hermetically sealed solid state device. | {1, 2, 2a, 3, 4, 5, 5a, 6}
[5 empty] | RNP903 | Environmentally Hazardous Substance Code | Value Codes |  |  | Those substances which may be hazardous to either human health, such as Carcinogenic, Mutagenic, Teratogenic (CMT) or the environment, e.g. endangering the water, non degradable, bioaccumulative, ozone depleting etc. | {ACHC, As, Asb, Azo, Be, Cd, CFC, Cr, DMF, For, GE, Hg, Pb, PBB, PBDE, PCB, PCT, Rad, SbO3, Se, Syn}
[5 empty] | RNP140 | Mounting | Value Codes |  | ECIX QRD CL1, Version 3.0-021599 | The mounting method used. | {Through.Hole, Surface.Mount, Bare.Die, Chip.and.Wire, Compression, Embedded.Copper.on.PCB, Hardware, Socket}
[5 empty] | RNP902 | Environmentally Hazardous Material | Value Codes |  |  | Per Lucent Spec X-21314 'Use of environmentally Hazardous Substances in Product Design' | {Banned, Avoidable, None}
[5 empty] | RNP889 | Needle Flame Test | Value Codes |  |  | Passes IEC 695-2-2 Fire hazard testing, used mainly for discrete and passive components. | {Pass, Fail}
[5 empty] | RNP887 | Polymer Mass | Real Number | kilogram |  | Mass of the polymer in the component in grams.
[5 empty] | RNP204 | Pin Count | Integer | 1 | ECIX QRD CL1, Version 3.0-021599 | The number of physical connection points (e.g. pins, pads, balls) on the package.
[5 empty] | RNP291 | Product Revision Number | String |  | RosettaNet | A number reflecting the minor release identifier of a product.
[5 empty] | RNP290 | Product Version Number | String |  | RosettaNet | The major release identifier of a product.
|  | Root Property Set: | RNS-XJA001 | Root Set {RNP528;RNP139;RNP211;RNP210;RNP307;XJE002;XJE001;RNP145;XJE016;XJE015;XJE219;XJE014;XJE010;XJE136;XJE133;}
[5 empty] | RNP528 | Operating Range | Value Codes |  |  | The Field where the part will operate. | {Commercial, Military, Industrial}
[5 empty] | RNP139 | Key Text | String |  | ECIX QRD CL1, Version 3.0-021599 | Key words or phrases that customers would normally use in searching for a component.
[5 empty] | RNP211 | Manufacturer Name | String |  |  | The name of the manufacturer of the part.
[5 empty] | RNP210 | Manufacturer DUNS | String |  |  | A DUNS number of the manufacturer of the product.
[5 empty] | RNP307 | Is Generic | Boolean |  |  | A value of 1 denotes the product identifier is generic and cannot be ordered as-is because it identifies a family of related, orderable products that differ by one or more characteristics.
[5 empty] | XJE002 | Data Revision Number | String |  |  | A number reflecting the minor release identifier for product information.
[5 empty] | XJE001 | Data Version Number | String |  |  | A number reflecting the major release identifier of a product.
[5 empty] | RNP145 | Disclaimer | String |  | PCIS 1.4 | Denial statement(s) or renunciation, as of responsibility. A Disclaimer (disclaimer) is a statement that relinquishes legal responsibility for the use of products, devices, or circuitry described in the instance in which the disclaimer is contained.
[5 empty] | XJE016 | Package | String |  |  | A free-form text description of the package type.
[5 empty] | XJE015 | Application Scope | String |  |  | The intended application of the component.
[5 empty] | XJE219 | Operating Temperature | Real Number | celsius |  | The value as specified by level (minTypMax) of the ambient temperature (in Cel) in which this item was designed to operate.
[5 empty] | XJE014 | General Description | String |  |  | A free-form description of a component.
[5 empty] | XJE010 | Part Number | String |  |  | A manufacturer-defined product identifier.
[5 empty] | XJE136 | Mass | Real Number | kilogram |  | The mass of the item.
[5 empty] | XJE133 | Industry Standards | String |  |  | Industry Standards followed by the part.
|  | Property Set: | RNS166 | semiconductor package {RNP224;RNP223;RNP222;RNP221;RNP220;RNP219;}
[5 empty] | RNP224 | Fabrication Technology | Value Codes |  | ECIX QRD CL1, Version 3.0-021599 | The dominant process technique used in the design and fabrication of the product. | {BICMOS, BICMOS-E, BICMOS-T, BICMOS/G, BIMOS, BPOL, BUBBLE M, CHMOS, CMOS, CTL, D/CMOS, DMOS, ECL, ECL/100K, ECL/10K, GaAs, GaAsFET, HCMOS, HMOS II, HYBRID, JFET, LCCMOS, MESFET, MOS, NMOS, PMOS, S, TMOS, TTL, TTL L, TTL LS, TTL S, IGBT, MOSFET}
[5 empty] | RNP223 | Package: Lead Form | Value Codes |  | JESD30-B, Table 5 | The lead form of a package, defined according to JEDEC JESD30-B, Table 5. | {B, C, D, F, G, H, I, J, L, N, P, Q, R, S, T, U, W, Y, X}
[5 empty] | RNP222 | Package: Outline Style | Value Codes |  | JESD30-B, Table 1 | The outline style of a package, defined according to JEDEC JESD30-B, Table 1. | {CC, CP, CY, DB, FM, FO, FP, GA, IL, IP, LF, MA, MW, PF, PM, SO, SS, UC, VP, XA-XZ}
[5 empty] | RNP221 | Package: Terminal Position | Value Codes |  | JESD30-B, Table 2 | The terminal position of a package, defined according to JEDEC JESD30-B, Table 2. | {A, B, D, E, L, P, Q, R, S, T, U, Z, X}
[5 empty] | RNP220 | Package: Body Material | Value Codes |  | JESD30-B, Table 3 | The body material of a package, defined according to JEDEC JESD30-B, Table 3. | {C, G, L, M, P, X}
[5 empty] | RNP219 | Package: Specific Features | Value Codes |  | JESD30-B, Table 4 | Package-specific features of a package, defined according to JEDEC JESD30-B, Table 4. | {E, F, H, I, L, R, S, T, TP, TS, U, W}
|  | Property Set: | RNS-XJA727 | STANDARD THYRISTORS {XJF380;XJH127;XJG896;XJF102;XJH139;XJH138;XJH137;XJG818;XJH136;XJH135;XJH131;XJH130;XJG685;XJH141;XJH140;XJH129;XJH128;}
[5 empty] | XJF380 | Function Of Product | String |  |  | Working and action of product.
[5 empty] | XJH127 | Peak Repeat Off Voltage | Real Number | volt |  | Peak Repeat Off Voltage. |  | VDRM
[5 empty] | XJG896 | Junction Temperature | Real Number | celsius |  | junction temperature. |  | Tj
[5 empty] | XJF102 | Storage Temperature | Real Number | celsius |  | The value as specified by level (minTypMax) of the ambient temperature (in Cel) in which this item was designed to be stored. |  | Tstg
[5 empty] | XJH139 | Gate Non-Trigger Voltage | Real Number | volt |  | Gate Non-Trigger voltage. |  | VGD
[5 empty] | XJH138 | Gate Trigger Voltage (VGT) | Real Number | volt |  | Gate Trigger Voltage. |  | VGT
[5 empty] | XJH137 | Peak On Voltage | Real Number | volt |  | Peak On Voltage. |  | VTM
[5 empty] | XJG818 | Thermal Resistance | Real Number | kelvin/watt |  | Under thermally steady state while the device is energized, the value of the temperature difference between the junction and ambient air or between the junction and case per unit power dissipation at the junction. |  | Rth
[5 empty] | XJH136 | Peak Repeat Reverse Current | Real Number | ampere |  | The maximum repetitive peak reverse current (in A) of an item when switched form a specified forward current to a specified reverse voltage at a specified rat of change of forward current and junction temperature. |  | IRRM
[5 empty] | XJH135 | Peak Repeat Off Current | Real Number | ampere |  | Peak Repeat Off Current. |  | IDRM
[5 empty] | XJH131 | Peak I Cycle Surge On Current | Real Number | ampere |  | Peak I Cycle Surge On Current. |  | ITSM
[5 empty] | XJH130 | Gate Trigger Current | Real Number | ampere |  | The minimum current required to switch the item from the off state to the on state at the specified off state voltage and temperature. |  | I_GT
[5 empty] | XJG685 | Hold Current | Real Number | ampere |  | The current required to maintain a steady state in this item. |  | I_h
[5 empty] | XJH141 | Latching Current | Real Number | ampere |  | The value as specified by level (minTypMax of the dc forward current (in A) required to maintain the item in the on state after the triggering pulse has been removed, at a specified temperature of a temperature type. |  | IL
[5 empty] | XJH140 | Rising Ratio Of Off Voltage | Real Number | volt/second |  | Rising Ration of Off Voltage. |  | dv/dt
[5 empty] | XJH129 | Average On Current | Real Number | ampere |  | Average On Current. |  | IT(AV)
[5 empty] | XJH128 | Peak Repeat Reverse Voltage | Real Number | volt |  | Peak Repeat Reverse Voltage. |  | VRRM
XJA728 | THYRISTORS - OPTO | Opto thyristors.
|  | Property Set: | RNS113 | ELECTROSTATIC DISCHARGE (ESD) {RNP218;RNP217;RNP216;}
[5 empty] | RNP218 | ESD: HBM Minimum | Integer | volt | JESD-22A-114A | The electrostatic discharge (ESD) sensitivity of the internal pin based on the human body model (HBM) as defined in JESD-22A-114A.
[5 empty] | RNP217 | ESD: Internal Pin | Integer | volt | JESD-22C-101 | The electrostatic discharge (ESD) sensitivity of the internal pin based on the charged device model (CDM) as defined in JESD-22C-101.
[5 empty] | RNP216 | ESD: CDM Withstand | Value Codes |  | JESD-22C-101 | The electrostatic discharge (ESD) sensitivity of a device based on the charged device model (CDM) as defined in JESD-22C-101. | {100 Volts, 200 Volts, 500 Volts, 1000 Volts, 2000 Volts}
|  | Property Set: | RNS470 | Semiconductor Common Set {XJH195;RNP224;XJH194;XJF102;}
[5 empty] | XJH195 | Thermal Resistance(junction To Ambient) | Real Number | celsius/watt |  | Under thermally steady state while the device is energized, the value of the temperature difference between the junction and ambient air per unit power dissipation at the junction. |  | R_th(J-A)
[5 empty] | RNP224 | Fabrication Technology | Value Codes |  | ECIX QRD CL1, Version 3.0-021599 | The dominant process technique used in the design and fabrication of the product. | {BICMOS, BICMOS-E, BICMOS-T, BICMOS/G, BIMOS, BPOL, BUBBLE M, CHMOS, CMOS, CTL, D/CMOS, DMOS, ECL, ECL/100K, ECL/10K, GaAs, GaAsFET, HCMOS, HMOS II, HYBRID, JFET, LCCMOS, MESFET, MOS, NMOS, PMOS, S, TMOS, TTL, TTL L, TTL LS, TTL S, IGBT, MOSFET}
[5 empty] | XJH194 | Thermal Resistance(junction To Case) | Real Number | celsius/watt |  | Under thermally steady state, while the device is energized, the value of the temperature difference between the junction and case per unit power dissipation at the junction. |  | R_th(J-C)
[5 empty] | XJF102 | Storage Temperature | Real Number | celsius |  | The value as specified by level (minTypMax) of the ambient temperature (in Cel) in which this item was designed to be stored. |  | Tstg
|  | Property Set: | RNS204 | EC Common Properties {RNP897;RNP215;RNP896;RNP214;RNP213;RNP894;RNP212;RNP892;XJE177;RNP891;RNP165;RNP146;RNP903;RNP140;RNP902;RNP889;RNP887;RNP204;RNP291;RNP290;}
[5 empty] | RNP897 | UL 1581 Sec. 1080 Vertical Wire Flame Test | Value Codes |  |  | UL 1581: Reference standard for electrical wires, cables, and flexible cords. | {Pass, Fail}
[5 empty] | RNP215 | Lifecycle: Date | String |  | EIA-724 | The date that the product lifecycle assessment was made, represented in ISO 8601 format, e.g., '1994-03-21'.
[5 empty] | RNP896 | UL 1581 Sec. 1160 Vertical Tray Flame Test | Value Codes |  |  | UL 1581: Reference standard for electrical wires, cables, and flexible cords. | {Pass, Fail}
[5 empty] | RNP214 | Lifecycle: Years In Stage | Integer | year | EIA-724 | The number of years projected, from 0 to 25, until the product moves to the next lifecycle stage.
[5 empty] | RNP213 | Lifecycle: Years To End Of Life | Integer | year | EIA-724 | The number of years projected, from 0 to 25, to product discontinuance.
[5 empty] | RNP894 | UL 1666 Riser Flame Test | Value Codes |  |  | UL 1666: Standard for flame propagation heights of electrical and optical-fiber cables installed vertically in shafts. | {Pass, Fail}
[5 empty] | RNP212 | Lifecycle: Stage | Value Codes |  | EIA-724 | The current product lifecycle stage, as defined by EIA-724. | {1, 2, 3, 4, 5, 6}
[5 empty] | RNP892 | UL 910 Plenum Flame Test | Value Codes |  |  | Test method for fire and smoke characteristics of electrical and optical-fiber cable used in air-handling spaces. | {Pass, Fail}
[5 empty] | XJE177 | Power Dissipation | Real Number | watt | JIS C 2570 | The maximum permissible power dissipation per output (in W) of this item at specified ambient temperature.
[5 empty] | RNP891 | Oxygen Index | Value Codes |  |  | Oxygen index per ASTM 2863-77 which is a standard method for measuring the minimum oxygen concentration to support candle-like combustion of plastics. | {Pass, Fail}
[5 empty] | RNP165 | Standards Adoption | Value Codes |  | RosettaNetMS v0.6 | Proprietary or Industry Standard. | {Industry, Proprietary, Unknown}
[5 empty] | RNP146 | Moisture Sensitivity | Value Codes |  | IPC/JEDEC J-STD-020A | A standard clasification level indicitating the moisture sensetivity of a non-hermetically sealed solid state device. | {1, 2, 2a, 3, 4, 5, 5a, 6}
[5 empty] | RNP903 | Environmentally Hazardous Substance Code | Value Codes |  |  | Those substances which may be hazardous to either human health, such as Carcinogenic, Mutagenic, Teratogenic (CMT) or the environment, e.g. endangering the water, non degradable, bioaccumulative, ozone depleting etc. | {ACHC, As, Asb, Azo, Be, Cd, CFC, Cr, DMF, For, GE, Hg, Pb, PBB, PBDE, PCB, PCT, Rad, SbO3, Se, Syn}
[5 empty] | RNP140 | Mounting | Value Codes |  | ECIX QRD CL1, Version 3.0-021599 | The mounting method used. | {Through.Hole, Surface.Mount, Bare.Die, Chip.and.Wire, Compression, Embedded.Copper.on.PCB, Hardware, Socket}
[5 empty] | RNP902 | Environmentally Hazardous Material | Value Codes |  |  | Per Lucent Spec X-21314 'Use of environmentally Hazardous Substances in Product Design' | {Banned, Avoidable, None}
[5 empty] | RNP889 | Needle Flame Test | Value Codes |  |  | Passes IEC 695-2-2 Fire hazard testing, used mainly for discrete and passive components. | {Pass, Fail}
[5 empty] | RNP887 | Polymer Mass | Real Number | kilogram |  | Mass of the polymer in the component in grams.
[5 empty] | RNP204 | Pin Count | Integer | 1 | ECIX QRD CL1, Version 3.0-021599 | The number of physical connection points (e.g. pins, pads, balls) on the package.
[5 empty] | RNP291 | Product Revision Number | String |  | RosettaNet | A number reflecting the minor release identifier of a product.
[5 empty] | RNP290 | Product Version Number | String |  | RosettaNet | The major release identifier of a product.
|  | Root Property Set: | RNS-XJA001 | Root Set {RNP528;RNP139;RNP211;RNP210;RNP307;XJE002;XJE001;RNP145;XJE016;XJE015;XJE219;XJE014;XJE010;XJE136;XJE133;}
[5 empty] | RNP528 | Operating Range | Value Codes |  |  | The Field where the part will operate. | {Commercial, Military, Industrial}
[5 empty] | RNP139 | Key Text | String |  | ECIX QRD CL1, Version 3.0-021599 | Key words or phrases that customers would normally use in searching for a component.
[5 empty] | RNP211 | Manufacturer Name | String |  |  | The name of the manufacturer of the part.
[5 empty] | RNP210 | Manufacturer DUNS | String |  |  | A DUNS number of the manufacturer of the product.
[5 empty] | RNP307 | Is Generic | Boolean |  |  | A value of 1 denotes the product identifier is generic and cannot be ordered as-is because it identifies a family of related, orderable products that differ by one or more characteristics.
[5 empty] | XJE002 | Data Revision Number | String |  |  | A number reflecting the minor release identifier for product information.
[5 empty] | XJE001 | Data Version Number | String |  |  | A number reflecting the major release identifier of a product.
[5 empty] | RNP145 | Disclaimer | String |  | PCIS 1.4 | Denial statement(s) or renunciation, as of responsibility. A Disclaimer (disclaimer) is a statement that relinquishes legal responsibility for the use of products, devices, or circuitry described in the instance in which the disclaimer is contained.
[5 empty] | XJE016 | Package | String |  |  | A free-form text description of the package type.
[5 empty] | XJE015 | Application Scope | String |  |  | The intended application of the component.
[5 empty] | XJE219 | Operating Temperature | Real Number | celsius |  | The value as specified by level (minTypMax) of the ambient temperature (in Cel) in which this item was designed to operate.
[5 empty] | XJE014 | General Description | String |  |  | A free-form description of a component.
[5 empty] | XJE010 | Part Number | String |  |  | A manufacturer-defined product identifier.
[5 empty] | XJE136 | Mass | Real Number | kilogram |  | The mass of the item.
[5 empty] | XJE133 | Industry Standards | String |  |  | Industry Standards followed by the part.
|  | Property Set: | RNS166 | semiconductor package {RNP224;RNP223;RNP222;RNP221;RNP220;RNP219;}
[5 empty] | RNP224 | Fabrication Technology | Value Codes |  | ECIX QRD CL1, Version 3.0-021599 | The dominant process technique used in the design and fabrication of the product. | {BICMOS, BICMOS-E, BICMOS-T, BICMOS/G, BIMOS, BPOL, BUBBLE M, CHMOS, CMOS, CTL, D/CMOS, DMOS, ECL, ECL/100K, ECL/10K, GaAs, GaAsFET, HCMOS, HMOS II, HYBRID, JFET, LCCMOS, MESFET, MOS, NMOS, PMOS, S, TMOS, TTL, TTL L, TTL LS, TTL S, IGBT, MOSFET}
[5 empty] | RNP223 | Package: Lead Form | Value Codes |  | JESD30-B, Table 5 | The lead form of a package, defined according to JEDEC JESD30-B, Table 5. | {B, C, D, F, G, H, I, J, L, N, P, Q, R, S, T, U, W, Y, X}
[5 empty] | RNP222 | Package: Outline Style | Value Codes |  | JESD30-B, Table 1 | The outline style of a package, defined according to JEDEC JESD30-B, Table 1. | {CC, CP, CY, DB, FM, FO, FP, GA, IL, IP, LF, MA, MW, PF, PM, SO, SS, UC, VP, XA-XZ}
[5 empty] | RNP221 | Package: Terminal Position | Value Codes |  | JESD30-B, Table 2 | The terminal position of a package, defined according to JEDEC JESD30-B, Table 2. | {A, B, D, E, L, P, Q, R, S, T, U, Z, X}
[5 empty] | RNP220 | Package: Body Material | Value Codes |  | JESD30-B, Table 3 | The body material of a package, defined according to JEDEC JESD30-B, Table 3. | {C, G, L, M, P, X}
[5 empty] | RNP219 | Package: Specific Features | Value Codes |  | JESD30-B, Table 4 | Package-specific features of a package, defined according to JEDEC JESD30-B, Table 4. | {E, F, H, I, L, R, S, T, TP, TS, U, W}
|  | Property Set: | RNS-XJA728 | OPTO THYRISTORS {XJG685;XJG896;XJF102;XJH140;XJH137;XJH136;XJH135;XJH129;XJH131;XJH127;XJH155;XJG818;XJH154;XJH153;}
[5 empty] | XJG685 | Hold Current | Real Number | ampere |  | The current required to maintain a steady state in this item. |  | I_h
[5 empty] | XJG896 | Junction Temperature | Real Number | celsius |  | junction temperature. |  | Tj
[5 empty] | XJF102 | Storage Temperature | Real Number | celsius |  | The value as specified by level (minTypMax) of the ambient temperature (in Cel) in which this item was designed to be stored. |  | Tstg
[5 empty] | XJH140 | Rising Ratio Of Off Voltage | Real Number | volt/second |  | Rising Ration of Off Voltage. |  | dv/dt
[5 empty] | XJH137 | Peak On Voltage | Real Number | volt |  | Peak On Voltage. |  | VTM
[5 empty] | XJH136 | Peak Repeat Reverse Current | Real Number | ampere |  | The maximum repetitive peak reverse current (in A) of an item when switched form a specified forward current to a specified reverse voltage at a specified rat of change of forward current and junction temperature. |  | IRRM
[5 empty] | XJH135 | Peak Repeat Off Current | Real Number | ampere |  | Peak Repeat Off Current. |  | IDRM
[5 empty] | XJH129 | Average On Current | Real Number | ampere |  | Average On Current. |  | IT(AV)
[5 empty] | XJH131 | Peak I Cycle Surge On Current | Real Number | ampere |  | Peak I Cycle Surge On Current. |  | ITSM
[5 empty] | XJH127 | Peak Repeat Off Voltage | Real Number | volt |  | Peak Repeat Off Voltage. |  | VDRM
[5 empty] | XJH155 | Turn-off Time | Real Number | second |  | Turn-off Time. |  | tq
[5 empty] | XJG818 | Thermal Resistance | Real Number | kelvin/watt |  | Under thermally steady state while the device is energized, the value of the temperature difference between the junction and ambient air or between the junction and case per unit power dissipation at the junction. |  | Rth
[5 empty] | XJH154 | Turn-on Time | Real Number | second |  | Turn-on Time. |  | tgt
[5 empty] | XJH153 | Delay Time | Real Number | second |  | Delay Time. |  | td
XJA729 | THYRISTORS - GATE TURN OFF | Gate turn off thyristors.
|  | Property Set: | RNS113 | ELECTROSTATIC DISCHARGE (ESD) {RNP218;RNP217;RNP216;}
[5 empty] | RNP218 | ESD: HBM Minimum | Integer | volt | JESD-22A-114A | The electrostatic discharge (ESD) sensitivity of the internal pin based on the human body model (HBM) as defined in JESD-22A-114A.
[5 empty] | RNP217 | ESD: Internal Pin | Integer | volt | JESD-22C-101 | The electrostatic discharge (ESD) sensitivity of the internal pin based on the charged device model (CDM) as defined in JESD-22C-101.
[5 empty] | RNP216 | ESD: CDM Withstand | Value Codes |  | JESD-22C-101 | The electrostatic discharge (ESD) sensitivity of a device based on the charged device model (CDM) as defined in JESD-22C-101. | {100 Volts, 200 Volts, 500 Volts, 1000 Volts, 2000 Volts}
|  | Property Set: | RNS470 | Semiconductor Common Set {XJH195;RNP224;XJH194;XJF102;}
[5 empty] | XJH195 | Thermal Resistance(junction To Ambient) | Real Number | celsius/watt |  | Under thermally steady state while the device is energized, the value of the temperature difference between the junction and ambient air per unit power dissipation at the junction. |  | R_th(J-A)
[5 empty] | RNP224 | Fabrication Technology | Value Codes |  | ECIX QRD CL1, Version 3.0-021599 | The dominant process technique used in the design and fabrication of the product. | {BICMOS, BICMOS-E, BICMOS-T, BICMOS/G, BIMOS, BPOL, BUBBLE M, CHMOS, CMOS, CTL, D/CMOS, DMOS, ECL, ECL/100K, ECL/10K, GaAs, GaAsFET, HCMOS, HMOS II, HYBRID, JFET, LCCMOS, MESFET, MOS, NMOS, PMOS, S, TMOS, TTL, TTL L, TTL LS, TTL S, IGBT, MOSFET}
[5 empty] | XJH194 | Thermal Resistance(junction To Case) | Real Number | celsius/watt |  | Under thermally steady state, while the device is energized, the value of the temperature difference between the junction and case per unit power dissipation at the junction. |  | R_th(J-C)
[5 empty] | XJF102 | Storage Temperature | Real Number | celsius |  | The value as specified by level (minTypMax) of the ambient temperature (in Cel) in which this item was designed to be stored. |  | Tstg
|  | Property Set: | RNS204 | EC Common Properties {RNP897;RNP215;RNP896;RNP214;RNP213;RNP894;RNP212;RNP892;XJE177;RNP891;RNP165;RNP146;RNP903;RNP140;RNP902;RNP889;RNP887;RNP204;RNP291;RNP290;}
[5 empty] | RNP897 | UL 1581 Sec. 1080 Vertical Wire Flame Test | Value Codes |  |  | UL 1581: Reference standard for electrical wires, cables, and flexible cords. | {Pass, Fail}
[5 empty] | RNP215 | Lifecycle: Date | String |  | EIA-724 | The date that the product lifecycle assessment was made, represented in ISO 8601 format, e.g., '1994-03-21'.
[5 empty] | RNP896 | UL 1581 Sec. 1160 Vertical Tray Flame Test | Value Codes |  |  | UL 1581: Reference standard for electrical wires, cables, and flexible cords. | {Pass, Fail}
[5 empty] | RNP214 | Lifecycle: Years In Stage | Integer | year | EIA-724 | The number of years projected, from 0 to 25, until the product moves to the next lifecycle stage.
[5 empty] | RNP213 | Lifecycle: Years To End Of Life | Integer | year | EIA-724 | The number of years projected, from 0 to 25, to product discontinuance.
[5 empty] | RNP894 | UL 1666 Riser Flame Test | Value Codes |  |  | UL 1666: Standard for flame propagation heights of electrical and optical-fiber cables installed vertically in shafts. | {Pass, Fail}
[5 empty] | RNP212 | Lifecycle: Stage | Value Codes |  | EIA-724 | The current product lifecycle stage, as defined by EIA-724. | {1, 2, 3, 4, 5, 6}
[5 empty] | RNP892 | UL 910 Plenum Flame Test | Value Codes |  |  | Test method for fire and smoke characteristics of electrical and optical-fiber cable used in air-handling spaces. | {Pass, Fail}
[5 empty] | XJE177 | Power Dissipation | Real Number | watt | JIS C 2570 | The maximum permissible power dissipation per output (in W) of this item at specified ambient temperature.
[5 empty] | RNP891 | Oxygen Index | Value Codes |  |  | Oxygen index per ASTM 2863-77 which is a standard method for measuring the minimum oxygen concentration to support candle-like combustion of plastics. | {Pass, Fail}
[5 empty] | RNP165 | Standards Adoption | Value Codes |  | RosettaNetMS v0.6 | Proprietary or Industry Standard. | {Industry, Proprietary, Unknown}
[5 empty] | RNP146 | Moisture Sensitivity | Value Codes |  | IPC/JEDEC J-STD-020A | A standard clasification level indicitating the moisture sensetivity of a non-hermetically sealed solid state device. | {1, 2, 2a, 3, 4, 5, 5a, 6}
[5 empty] | RNP903 | Environmentally Hazardous Substance Code | Value Codes |  |  | Those substances which may be hazardous to either human health, such as Carcinogenic, Mutagenic, Teratogenic (CMT) or the environment, e.g. endangering the water, non degradable, bioaccumulative, ozone depleting etc. | {ACHC, As, Asb, Azo, Be, Cd, CFC, Cr, DMF, For, GE, Hg, Pb, PBB, PBDE, PCB, PCT, Rad, SbO3, Se, Syn}
[5 empty] | RNP140 | Mounting | Value Codes |  | ECIX QRD CL1, Version 3.0-021599 | The mounting method used. | {Through.Hole, Surface.Mount, Bare.Die, Chip.and.Wire, Compression, Embedded.Copper.on.PCB, Hardware, Socket}
[5 empty] | RNP902 | Environmentally Hazardous Material | Value Codes |  |  | Per Lucent Spec X-21314 'Use of environmentally Hazardous Substances in Product Design' | {Banned, Avoidable, None}
[5 empty] | RNP889 | Needle Flame Test | Value Codes |  |  | Passes IEC 695-2-2 Fire hazard testing, used mainly for discrete and passive components. | {Pass, Fail}
[5 empty] | RNP887 | Polymer Mass | Real Number | kilogram |  | Mass of the polymer in the component in grams.
[5 empty] | RNP204 | Pin Count | Integer | 1 | ECIX QRD CL1, Version 3.0-021599 | The number of physical connection points (e.g. pins, pads, balls) on the package.
[5 empty] | RNP291 | Product Revision Number | String |  | RosettaNet | A number reflecting the minor release identifier of a product.
[5 empty] | RNP290 | Product Version Number | String |  | RosettaNet | The major release identifier of a product.
|  | Root Property Set: | RNS-XJA001 | Root Set {RNP528;RNP139;RNP211;RNP210;RNP307;XJE002;XJE001;RNP145;XJE016;XJE015;XJE219;XJE014;XJE010;XJE136;XJE133;}
[5 empty] | RNP528 | Operating Range | Value Codes |  |  | The Field where the part will operate. | {Commercial, Military, Industrial}
[5 empty] | RNP139 | Key Text | String |  | ECIX QRD CL1, Version 3.0-021599 | Key words or phrases that customers would normally use in searching for a component.
[5 empty] | RNP211 | Manufacturer Name | String |  |  | The name of the manufacturer of the part.
[5 empty] | RNP210 | Manufacturer DUNS | String |  |  | A DUNS number of the manufacturer of the product.
[5 empty] | RNP307 | Is Generic | Boolean |  |  | A value of 1 denotes the product identifier is generic and cannot be ordered as-is because it identifies a family of related, orderable products that differ by one or more characteristics.
[5 empty] | XJE002 | Data Revision Number | String |  |  | A number reflecting the minor release identifier for product information.
[5 empty] | XJE001 | Data Version Number | String |  |  | A number reflecting the major release identifier of a product.
[5 empty] | RNP145 | Disclaimer | String |  | PCIS 1.4 | Denial statement(s) or renunciation, as of responsibility. A Disclaimer (disclaimer) is a statement that relinquishes legal responsibility for the use of products, devices, or circuitry described in the instance in which the disclaimer is contained.
[5 empty] | XJE016 | Package | String |  |  | A free-form text description of the package type.
[5 empty] | XJE015 | Application Scope | String |  |  | The intended application of the component.
[5 empty] | XJE219 | Operating Temperature | Real Number | celsius |  | The value as specified by level (minTypMax) of the ambient temperature (in Cel) in which this item was designed to operate.
[5 empty] | XJE014 | General Description | String |  |  | A free-form description of a component.
[5 empty] | XJE010 | Part Number | String |  |  | A manufacturer-defined product identifier.
[5 empty] | XJE136 | Mass | Real Number | kilogram |  | The mass of the item.
[5 empty] | XJE133 | Industry Standards | String |  |  | Industry Standards followed by the part.
|  | Property Set: | RNS166 | semiconductor package {RNP224;RNP223;RNP222;RNP221;RNP220;RNP219;}
[5 empty] | RNP224 | Fabrication Technology | Value Codes |  | ECIX QRD CL1, Version 3.0-021599 | The dominant process technique used in the design and fabrication of the product. | {BICMOS, BICMOS-E, BICMOS-T, BICMOS/G, BIMOS, BPOL, BUBBLE M, CHMOS, CMOS, CTL, D/CMOS, DMOS, ECL, ECL/100K, ECL/10K, GaAs, GaAsFET, HCMOS, HMOS II, HYBRID, JFET, LCCMOS, MESFET, MOS, NMOS, PMOS, S, TMOS, TTL, TTL L, TTL LS, TTL S, IGBT, MOSFET}
[5 empty] | RNP223 | Package: Lead Form | Value Codes |  | JESD30-B, Table 5 | The lead form of a package, defined according to JEDEC JESD30-B, Table 5. | {B, C, D, F, G, H, I, J, L, N, P, Q, R, S, T, U, W, Y, X}
[5 empty] | RNP222 | Package: Outline Style | Value Codes |  | JESD30-B, Table 1 | The outline style of a package, defined according to JEDEC JESD30-B, Table 1. | {CC, CP, CY, DB, FM, FO, FP, GA, IL, IP, LF, MA, MW, PF, PM, SO, SS, UC, VP, XA-XZ}
[5 empty] | RNP221 | Package: Terminal Position | Value Codes |  | JESD30-B, Table 2 | The terminal position of a package, defined according to JEDEC JESD30-B, Table 2. | {A, B, D, E, L, P, Q, R, S, T, U, Z, X}
[5 empty] | RNP220 | Package: Body Material | Value Codes |  | JESD30-B, Table 3 | The body material of a package, defined according to JEDEC JESD30-B, Table 3. | {C, G, L, M, P, X}
[5 empty] | RNP219 | Package: Specific Features | Value Codes |  | JESD30-B, Table 4 | Package-specific features of a package, defined according to JEDEC JESD30-B, Table 4. | {E, F, H, I, L, R, S, T, TP, TS, U, W}
|  | Property Set: | RNS-XJA729 | GATE TURN OFF THYRISTORS {XJH158;XJH154;XJG896;XJF102;XJH138;XJH137;XJG818;XJH136;XJH135;XJH165;XJH162;XJG284;XJH174;XJH173;XJH172;XJH140;XJH171;XJH159;}
[5 empty] | XJH158 | Peak Turn-off Current | Real Number | ampere |  | Peak Turn-off Current. |  | ITGQM
[5 empty] | XJH154 | Turn-on Time | Real Number | second |  | Turn-on Time. |  | tgt
[5 empty] | XJG896 | Junction Temperature | Real Number | celsius |  | junction temperature. |  | Tj
[5 empty] | XJF102 | Storage Temperature | Real Number | celsius |  | The value as specified by level (minTypMax) of the ambient temperature (in Cel) in which this item was designed to be stored. |  | Tstg
[5 empty] | XJH138 | Gate Trigger Voltage (VGT) | Real Number | volt |  | Gate Trigger Voltage. |  | VGT
[5 empty] | XJH137 | Peak On Voltage | Real Number | volt |  | Peak On Voltage. |  | VTM
[5 empty] | XJG818 | Thermal Resistance | Real Number | kelvin/watt |  | Under thermally steady state while the device is energized, the value of the temperature difference between the junction and ambient air or between the junction and case per unit power dissipation at the junction. |  | Rth
[5 empty] | XJH136 | Peak Repeat Reverse Current | Real Number | ampere |  | The maximum repetitive peak reverse current (in A) of an item when switched form a specified forward current to a specified reverse voltage at a specified rat of change of forward current and junction temperature. |  | IRRM
[5 empty] | XJH135 | Peak Repeat Off Current | Real Number | ampere |  | Peak Repeat Off Current. |  | IDRM
[5 empty] | XJH165 | Peak Repeat Gate Reverse Current | Real Number | ampere |  | Peak Repeat Gate Reverse Current. |  | I_RGM
[5 empty] | XJH162 | Gate Trigger Voltage | Real Number | volt |  | The minimum voltage (in A) required to switch the item from the off state to the on state at the specified off state voltage and temperature. |  | I_GT
[5 empty] | XJG284 | Turn-On Delay Time | Real Number | second |  | Turn-On Delay Time. |  | td(on)
[5 empty] | XJH174 | Tail Time | Real Number | second |  | Tail Time. |  | ttail
[5 empty] | XJH173 | Gate Turn-on Time | Real Number | second |  | The value as specified by level (minTypMax) of the time (in s) for the item to changed from 10% to 90% output, at specified. |  | I_GQ
[5 empty] | XJH172 | Gate Turn-off Time | Real Number | second |  | Gate Turn-off Time. |  | tgq
[5 empty] | XJH140 | Rising Ratio Of Off Voltage | Real Number | volt/second |  | Rising Ration of Off Voltage. |  | dv/dt
[5 empty] | XJH171 | Storage Time | Real Number | second |  | Storage Time. |  | ts
[5 empty] | XJH159 | Peak Repeat Voltage | Real Number | volt |  | Peak Repeat Voltage. |  | VDRM
RNIC001 | ANALOG MODEM | [Modem] A device that performs modulation and demodulation functions necessary to transmit signals over communication lines.
|  | Root Property Set: | RNS-XJA001 | Root Set {RNP528;RNP139;RNP211;RNP210;RNP307;XJE002;XJE001;RNP145;XJE016;XJE015;XJE219;XJE014;XJE010;XJE136;XJE133;}
[5 empty] | RNP528 | Operating Range | Value Codes |  |  | The Field where the part will operate. | {Commercial, Military, Industrial}
[5 empty] | RNP139 | Key Text | String |  | ECIX QRD CL1, Version 3.0-021599 | Key words or phrases that customers would normally use in searching for a component.
[5 empty] | RNP211 | Manufacturer Name | String |  |  | The name of the manufacturer of the part.
[5 empty] | RNP210 | Manufacturer DUNS | String |  |  | A DUNS number of the manufacturer of the product.
[5 empty] | RNP307 | Is Generic | Boolean |  |  | A value of 1 denotes the product identifier is generic and cannot be ordered as-is because it identifies a family of related, orderable products that differ by one or more characteristics.
[5 empty] | XJE002 | Data Revision Number | String |  |  | A number reflecting the minor release identifier for product information.
[5 empty] | XJE001 | Data Version Number | String |  |  | A number reflecting the major release identifier of a product.
[5 empty] | RNP145 | Disclaimer | String |  | PCIS 1.4 | Denial statement(s) or renunciation, as of responsibility. A Disclaimer (disclaimer) is a statement that relinquishes legal responsibility for the use of products, devices, or circuitry described in the instance in which the disclaimer is contained.
[5 empty] | XJE016 | Package | String |  |  | A free-form text description of the package type.
[5 empty] | XJE015 | Application Scope | String |  |  | The intended application of the component.
[5 empty] | XJE219 | Operating Temperature | Real Number | celsius |  | The value as specified by level (minTypMax) of the ambient temperature (in Cel) in which this item was designed to operate.
[5 empty] | XJE014 | General Description | String |  |  | A free-form description of a component.
[5 empty] | XJE010 | Part Number | String |  |  | A manufacturer-defined product identifier.
[5 empty] | XJE136 | Mass | Real Number | kilogram |  | The mass of the item.
[5 empty] | XJE133 | Industry Standards | String |  |  | Industry Standards followed by the part.
|  | Property Set: | RNIS028 | ANALOG MODEM SET {RNIP179;RNIP466;RNIP111;RNIP175;RNIP494;RNIP172;RNIP170;XJF547;RNIP298;RNIP296;RNIP231;RNIP263;XJF443;XJG748;XJG747;RNIP136;RNIP132;XJF310;RNIP355;XJF536;RNIP032;RNIP062;XJE136;RNIP381;RNIP129;RNP334;RNIP181;RNIP315;RNIP021;RNIP508;RNIP538;RNIP567;RNIP245;RNIP596;}
[5 empty] | RNIP179 | Fax Bit Rate | Real Number | baud | Adapted from IEEE610.10-1994 | The rate at which digital information, or data, can be transmitted through a FAX communications channel.
[5 empty] | RNIP466 | Resource Allocation Method | Value Codes |  |  | Method for configuring the initial settings of a peripheral or motherboard circuit board. | {Dip Switch Configurable, Jumper Configurable, Plug and Play, Software Configurable}
[5 empty] | RNIP111 | Data Bit Rate | Real Number | baud | IEEE 610.10-1994 | [Bit Rate] The rate at which data are transmitted, expressed in bits per unit time.
[5 empty] | RNIP175 | External Color | Value Codes |  |  | Color of the external surface of an object. | {Beige, Black, Blue, Gray, Green, Ivory, White, Red, Gold, Silver, Pink, Yellow}
[5 empty] | RNIP494 | Signal Conversion Type | Value Codes |  |  | The technology or technique used to convert an analog signal to a digital signal. | {ADPCM, GSM, TAD}
[5 empty] | RNIP172 | Requires Expansion Slot Standard | Value Codes |  |  |  | {CardBus Type I, CardBus Type II, CardBus Type III, AGP, EISA, ISA, MCA, NuBus, Mac CS, PCI, PCI - RAIDport, PCI - RAIDport II, PC Card Type I, PC Card Type II, PC Card Type III, VESA Local-BUS, Sbus}
[5 empty] | RNIP170 | Requires Expansion Slot Convention | Value Codes |  |  |  | {1/2 Card, 2/3 Card, 3/4 Card, Full Card, PC Card}
[5 empty] | XJF547 | Input Frequency | Real Number | hertz |  | The frequency (in Hz) of the item. |  | Fin
[5 empty] | RNIP298 | Modem Capability | Value Codes |  |  | The type of data communication performed by a modem over standard communication lines. | {Data Communication, FAX Communication, Voice Communication}
[5 empty] | RNIP296 | Microcom Networking Protocol Class | Value Codes |  |  | A set of modem communication protocols developed by Microcom, Inc. | {1, 10, 2, 3, 4, 5, 6, 7, 9}
[5 empty] | RNIP231 | Input Current | Real Number | ampere |  | The amount of electrical charge that passes through a given cross-sectional area per unit of time.
[5 empty] | RNIP263 | Requires Interrupt Request Line Setting | Boolean
[5 empty] | XJF443 | Input Voltage | Real Number | volt | IEEE Std.100-1984 | The effective root-mean-square (rms) potential difference between any two conductors or between a conductor and ground. |  | Vin
[5 empty] | XJG748 | Height | Real Number | meter |  | The length of this item along the Y-axis of the Cartesian coordinate system. |  | H
[5 empty] | XJG747 | Width | Real Number | meter |  | The width of the component. |  | W
[5 empty] | RNIP136 | Device Location | Value Codes |  |  | The relative placement of a device with respect to an cabinet, chassis, or enclosure. | {External, Internal, Display Panel, Keyboard, Palmrest}
[5 empty] | RNIP132 | Depth | Real Number | meter |  | The longer or longest dimension of an object.
[5 empty] | XJF310 | Operating Ambient Temperature | Real Number | celsius | JESD77-A. Ambient temperature or free-air temperature. IEC61360-4. AAE014-005. Ambient temperature or free air temperature. Measurement symbol found on data sheets: Ta . | The value as specified by level (minTypMax) of the ambient temperature (in Cel) in which this item was designed to operate. |  | Ta
[5 empty] | RNIP355 | Number Of Rings Supported | Integer | 1 |  | The number of unique rings that can be assigned to inbound calls.
[5 empty] | XJF536 | Power Consumption | Real Number | watt |  | The value of the level (minTypMax) of the power (in W) this item may consume.
[5 empty] | RNIP032 | Bell Standard | Value Codes |  |  | In the 1960s and 1970s, Bell Labs created carrier standards for use with Bell equipment and lines, to accommodate customers' inexperienced networks. | {Bell 103, Bell 103J, Bell 113, Bell 201B, Bell 201C, Bell 202, Bell 208A, Bell 208B, Bell 209, Bell 212, Bell 212A}
[5 empty] | RNIP062 | Channel Bonding | Value Codes |  |  | A technique used to combine two data channels to achieve the combined speed. | {MPPP, Proprietary}
[5 empty] | XJE136 | Mass | Real Number | kilogram |  | The mass of the item.
[5 empty] | RNIP381 | Operating Humidity | Real Number | 1 | IEC61360-4. AAE857-005. Operating Humidity. The value as specified by level (minMax) of the ambient humidity (in %) relative to saturation humidity of a humidity sensor. Measurement symbol: Rhamb. | The relative humidity range in which the component is designed to operate properly. e to the maximum amount it could hold at that temperature; expressed as a percentage.
[5 empty] | RNIP129 | Data Transmission | Value Codes |  |  | The mode in which data can or cannot be transmitted bi-directionally and/or simultaneously. | {Full Duplex, Half Duplex, Full - NWay}
[5 empty] | RNP334 | Modem Features | Value Codes |  |  | Functionality of a modem. | {Call Screening, Caller ID, Cellular Capable, Distinctive Ring Support, Flash Upgradable, Full Duplex, Intelligent Line Sharing, SVD, FAX On Demand, Voice Mail, DTMF Dialing, Dual Phone Line Support}
[5 empty] | RNIP181 | Fax Service Class | Value Codes |  |  | Standardized method for facsimile devices to intercommunicate. | {Class 1, Class 2, Class 3, Group III, Group IV}
[5 empty] | RNIP315 | Number Of Analog Lines Supported | Integer | 1 |  | Maximum number of analog lines supported in the device.
[5 empty] | RNIP021 | Automatic Features | Value Codes |  |  | Features and functions that are initiated independently by a device. | {Automatic Answer, Automatic Authentication, Automatic Call Back, Automatic Call Detection, Automatic Configuration, Automatic Cover Sheet, Automatic Data/Fax Call Discrimination, Automatic Dial, Automatic Fall-Back/Fall-Forward, Automatic Fax/Voice Detection, Automatic Gain Control, Automatic Idle Mode, Automatic Log-On, Automatic Negotiation, Automatic Power-On, Automatic Power Down, Automatic Power Management, Automatic Rate Adaption, Automatic Redial, Automatic Roam, Automatic Sleep Mode, Automatic Speed Selection, Automatic Synchronization, Automatic Wake-Up, Power Saver, Real Time Messaging}
[5 empty] | RNIP508 | Status Indicator | Value Codes |  |  | Lamp, meter, or other indicator to an operating state, status, or condition of a device. | {Auto Answer, Carrier Detect, Clear to Send, Compression Active, Data Terminal Ready, Error Control Active, High Speed, Low Battery, Modem Ready, Off Hook, Power, Receive Data, Request to Send, Send Data, Test Mode, Transmit Data, Good Read, Read Status, Activity Status, Collision, Disable Status, Duplex Operation, Fault, Link Status, Management, Overheat, Packet Reception, Packet Transmission, Partition Status, Security Violation, Self Test, Speed, Unit ID, Utilization, Data Mode, No Signal, Normal Operation, Out of Frame, Out of Service, Test in Progress, Backplane Fault, Boot, Fan Fault, Power Supply, Test, Beacon, Phantom Power, Wrong Ring Speed Detect, On-Line, Port Activity, Link, Network, OK, Polarity, Connection Speed}
[5 empty] | RNIP538 | Swap Capability | Value Codes |  |  | The type of ability to replace a component without having to shut down the device. | {Hot, Warm}
[5 empty] | RNIP567 | Transmission Protocol | Value Codes |  |  | The ability of two devices to coordinate exchange of data either through a timed process (""synchronous"") or irregular process (""asynchronous""). | {Asynchronous, Synchronous}
[5 empty] | RNIP245 | International Telecommunications Union Standard | Value Codes |  |  | International Telecommunications Union is an international organization founded in 1865 and headquartered in Geneva that sets communications standards. | {V.17, V.21, V.22, V.22 bis, V.23, V.27ter, V.29, V.32, V.32 bis, V.33, V.34, V.42, V.42 bis, V.61, V.70, V.75, V.90}
[5 empty] | RNIP596 | Nominal Weight | Real Number | kilogram |  | The weight (in g) of the item.
|  | Property Set: | RNIS001 | IT Common Properties {RNIP433;RNIP086;RNIP203;RNIP061;RNIP309;}
[5 empty] | RNIP433 | Product Name | String |  |  | The manufacturer's name which sets this product apart from the other names that one manufacturer has within their own product line and from other manufacturers and vendors. If manufacturer name not available then use vendor defined name.
[5 empty] | RNIP086 | Compliance | String |  |  | Meeting the terms of an agreement.
[5 empty] | RNIP203 | Global Product Identification | String |  | Uniform Code Council, Dayton, OH; (937) 435-3870; http://www.uc-council.org/EAN InteRosettaNetational, Brussels, Belgium; 32-2-227-10-20; http://www.ean.be/ | The one number that is used by all members in the supply chain to reference that particular product. A globally unique company identification number is assigned by the UCC/EAN.
[5 empty] | RNIP061 | Certifications | String |  |  | The procedure through which an official designation is obtained. Often involves standardized testing.
[5 empty] | RNIP309 | Name | String |  |  | The name of a component.
RNIC002 | BAR CODE READER | An optical scanner used to read a bar-code using reflected light.
|  | Property Set: | RNIS017 | BAR CODE READER SET {RNIP594;RNIP175;RNIP173;XJF547;RNIP554;RNIP231;XJF443;RNIP428;XJG748;XJG747;RNIP488;RNIP487;RNIP133;RNIP132;RNIP009;RNIP161;XJF310;RNIP480;RNIP190;XJF536;XJE136;RNIP381;RNIP129;RNIP448;RNIP281;RNIP477;RNIP152;RNIP604;RNIP508;RNIP020;RNIP596;}
[5 empty] | RNIP594 | Nominal Wavelength | Integer | meter |  | In a periodic waveform, the distance between one point on a wave and the same point in the next cycle.
[5 empty] | RNIP175 | External Color | Value Codes |  |  | Color of the external surface of an object. | {Beige, Black, Blue, Gray, Green, Ivory, White, Red, Gold, Silver, Pink, Yellow}
[5 empty] | RNIP173 | Exposure Time | Real Number | second |  | The amount of time required to receive a complete read of a barcode.
[5 empty] | XJF547 | Input Frequency | Real Number | hertz |  | The frequency (in Hz) of the item. |  | Fin
[5 empty] | RNIP554 | Tilt Angle | Real Number | radian |  | The operating angle between a graphics tablet and its stylus.
[5 empty] | RNIP231 | Input Current | Real Number | ampere |  | The amount of electrical charge that passes through a given cross-sectional area per unit of time.
[5 empty] | XJF443 | Input Voltage | Real Number | volt | IEEE Std.100-1984 | The effective root-mean-square (rms) potential difference between any two conductors or between a conductor and ground. |  | Vin
[5 empty] | RNIP428 | Print Contrast Signal Value | Integer | 1 |  | Print Contrast Signal indirectly specifies the ratio of reflectivity between the bars and spaces of a barcode.
[5 empty] | XJG748 | Height | Real Number | meter |  | The length of this item along the Y-axis of the Cartesian coordinate system. |  | H
[5 empty] | XJG747 | Width | Real Number | meter |  | The width of the component. |  | W
[5 empty] | RNIP488 | Sensor Width | Real Number | meter |  | The length of the narrowest part of a sensor.
[5 empty] | RNIP487 | Sensor Resolution | Real Number | meter | IEEE Std. 610.10-1994 | [Resolution] The smallest distance between two display elements that can be addressed.
[5 empty] | RNIP133 | Depth Of Field | Real Number | meter |  | The range of distances of the object in front of an image-forming device measured along the axis of the device throughout which the image has acceptable sharpness.
[5 empty] | RNIP132 | Depth | Real Number | meter |  | The longer or longest dimension of an object.
[5 empty] | RNIP009 | Ambient Light Rejection | Integer | lux |  | The amount of surrounding light the device can exclude.
[5 empty] | RNIP161 | Electrostatic Discharge Resistance | Real Number | volt |  | The amount of rapid discharge of static electricity from one conductor to another of a different potential that a device can withstand.
[5 empty] | XJF310 | Operating Ambient Temperature | Real Number | celsius | JESD77-A. Ambient temperature or free-air temperature. IEC61360-4. AAE014-005. Ambient temperature or free air temperature. Measurement symbol found on data sheets: Ta . | The value as specified by level (minTypMax) of the ambient temperature (in Cel) in which this item was designed to operate. |  | Ta
[5 empty] | RNIP480 | Scanning Technology | Value Codes |  |  | The technology used to scan images. | {CCD, Laser, Optical}
[5 empty] | RNIP190 | Form Factor | Value Codes |  |  | The shape and structure of the component that gives it individuality or distinctive character. | {Gun, Wand, Modular, Stackable, Standalone, Backpack, 2/3 AT, Baby AT, Full AT, Full ATX, Full Desktop, Full LPX, Full NLX, Full Tower, Laptop, Mid-Tower, Mid AT, Midsize Desktop, Mini-Tower, Mini ATX, Mini LPX, Slimline, Slimline Desktop, 2.5 Half-Height
[5 empty] | XJF536 | Power Consumption | Real Number | watt |  | The value of the level (minTypMax) of the power (in W) this item may consume.
[5 empty] | XJE136 | Mass | Real Number | kilogram |  | The mass of the item.
[5 empty] | RNIP381 | Operating Humidity | Real Number | 1 | IEC61360-4. AAE857-005. Operating Humidity. The value as specified by level (minMax) of the ambient humidity (in %) relative to saturation humidity of a humidity sensor. Measurement symbol: Rhamb. | The relative humidity range in which the component is designed to operate properly. e to the maximum amount it could hold at that temperature; expressed as a percentage.
[5 empty] | RNIP129 | Data Transmission | Value Codes |  |  | The mode in which data can or cannot be transmitted bi-directionally and/or simultaneously. | {Full Duplex, Half Duplex, Full - NWay}
[5 empty] | RNIP448 | Reading Resolution | Real Number | meter | IEEE Std. 610.10-1994 | [Resolution] A measure of the ability to delineate display detail.
[5 empty] | RNIP281 | Mean Time Between Failures | Real Number | hour | IEEE Std 610.12 | The expected or observed time between consecutive failures in a system or component.
[5 empty] | RNIP477 | Scan Rate | Real Number | meter/second |  | The rate at which an image can be digitized by a scanner.
[5 empty] | RNIP152 | Drop Height | Real Number | meter |  | The height at which a device can be dropped without being damaged.
[5 empty] | RNIP604 | Width Of Field | Real Number | meter |  | The range of distances of the object in front of an image-forming device measured perpendicular to the axis of the device throughout which the image has acceptable sharpness.
[5 empty] | RNIP508 | Status Indicator | Value Codes |  |  | Lamp, meter, or other indicator to an operating state, status, or condition of a device. | {Auto Answer, Carrier Detect, Clear to Send, Compression Active, Data Terminal Ready, Error Control Active, High Speed, Low Battery, Modem Ready, Off Hook, Power, Receive Data, Request to Send, Send Data, Test Mode, Transmit Data, Good Read, Read Status, Activity Status, Collision, Disable Status, Duplex Operation, Fault, Link Status, Management, Overheat, Packet Reception, Packet Transmission, Partition Status, Security Violation, Self Test, Speed, Unit ID, Utilization, Data Mode, No Signal, Normal Operation, Out of Frame, Out of Service, Test in Progress, Backplane Fault, Boot, Fan Fault, Power Supply, Test, Beacon, Phantom Power, Wrong Ring Speed Detect, On-Line, Port Activity, Link, Network, OK, Polarity, Connection Speed}
[5 empty] | RNIP020 | Auto Discrimination | Value Codes |  |  | Barcode standards that can be discerned automatically by the reader. | {Codabar, Code 11, Code 128, Code 16K, Code 2 of 5, Code 39, Code 49, Code 93, EAN, French Pharm Code, Industrial 25, Interleaved 2 of 5, ISBN, ITF, JAN, Logmars, Matrix 25, MSI, Plessey, UPC, Italy Pharm Code}
[5 empty] | RNIP596 | Nominal Weight | Real Number | kilogram |  | The weight (in g) of the item.
|  | Root Property Set: | RNS-XJA001 | Root Set {RNP528;RNP139;RNP211;RNP210;RNP307;XJE002;XJE001;RNP145;XJE016;XJE015;XJE219;XJE014;XJE010;XJE136;XJE133;}
[5 empty] | RNP528 | Operating Range | Value Codes |  |  | The Field where the part will operate. | {Commercial, Military, Industrial}
[5 empty] | RNP139 | Key Text | String |  | ECIX QRD CL1, Version 3.0-021599 | Key words or phrases that customers would normally use in searching for a component.
[5 empty] | RNP211 | Manufacturer Name | String |  |  | The name of the manufacturer of the part.
[5 empty] | RNP210 | Manufacturer DUNS | String |  |  | A DUNS number of the manufacturer of the product.
[5 empty] | RNP307 | Is Generic | Boolean |  |  | A value of 1 denotes the product identifier is generic and cannot be ordered as-is because it identifies a family of related, orderable products that differ by one or more characteristics.
[5 empty] | XJE002 | Data Revision Number | String |  |  | A number reflecting the minor release identifier for product information.
[5 empty] | XJE001 | Data Version Number | String |  |  | A number reflecting the major release identifier of a product.
[5 empty] | RNP145 | Disclaimer | String |  | PCIS 1.4 | Denial statement(s) or renunciation, as of responsibility. A Disclaimer (disclaimer) is a statement that relinquishes legal responsibility for the use of products, devices, or circuitry described in the instance in which the disclaimer is contained.
[5 empty] | XJE016 | Package | String |  |  | A free-form text description of the package type.
[5 empty] | XJE015 | Application Scope | String |  |  | The intended application of the component.
[5 empty] | XJE219 | Operating Temperature | Real Number | celsius |  | The value as specified by level (minTypMax) of the ambient temperature (in Cel) in which this item was designed to operate.
[5 empty] | XJE014 | General Description | String |  |  | A free-form description of a component.
[5 empty] | XJE010 | Part Number | String |  |  | A manufacturer-defined product identifier.
[5 empty] | XJE136 | Mass | Real Number | kilogram |  | The mass of the item.
[5 empty] | XJE133 | Industry Standards | String |  |  | Industry Standards followed by the part.
|  | Property Set: | RNIS001 | IT Common Properties {RNIP433;RNIP086;RNIP203;RNIP061;RNIP309;}
[5 empty] | RNIP433 | Product Name | String |  |  | The manufacturer's name which sets this product apart from the other names that one manufacturer has within their own product line and from other manufacturers and vendors. If manufacturer name not available then use vendor defined name.
[5 empty] | RNIP086 | Compliance | String |  |  | Meeting the terms of an agreement.
[5 empty] | RNIP203 | Global Product Identification | String |  | Uniform Code Council, Dayton, OH; (937) 435-3870; http://www.uc-council.org/EAN InteRosettaNetational, Brussels, Belgium; 32-2-227-10-20; http://www.ean.be/ | The one number that is used by all members in the supply chain to reference that particular product. A globally unique company identification number is assigned by the UCC/EAN.
[5 empty] | RNIP061 | Certifications | String |  |  | The procedure through which an official designation is obtained. Often involves standardized testing.
[5 empty] | RNIP309 | Name | String |  |  | The name of a component.
RNIC003 | BATTERY | A device that stores energy and produces electric current by chemical action. A group of two or more cells are electrically connected in series or parallel.
|  | Property Set: | RNIS102 | BATTERY SET {RNIP132;RNIP027;RNIP411;RNIP026;RNIP505;RNIP052;RNIP596;XJF348;XJF310;RNIP495;RNIP490;RNIP385;XJG748;RNIP381;XJG747;XJE136;RNIP029;RNIP028;}
[5 empty] | RNIP132 | Depth | Real Number | meter |  | The longer or longest dimension of an object.
[5 empty] | RNIP027 | Max Estimated Standby Battery Life | Real Number | hour |  | The amount of computing time a battery can support.
[5 empty] | RNIP411 | Peak Current Capacity | Real Number | ampere |  | The largest amount of electrical charge a device can support.
[5 empty] | RNIP026 | Max Estimated Operational Battery Life | Real Number | hour |  | The amount of computing time a battery can support.
[5 empty] | RNIP505 | Estimated Standby Recharge Time | Real Number | hour |  | The time necessary to restore a full capacity power charge to a battery while the device is in not in use.
[5 empty] | RNIP052 | Cell Technology | Value Codes |  |  | The material used to fabricate the poles and dielectric. | {Alkaline, Aluminum Oxygen, Carbon Zinc, Lead Acid, Lithium Ion, Nickel Cadmium, Nickel Metal Hydride, Silver Oxide}
[5 empty] | RNIP596 | Nominal Weight | Real Number | kilogram |  | The weight (in g) of the item.
[5 empty] | XJF348 | Output Voltage | Real Number | volt | IEEE Std. 100-1984 | Output voltage. [Voltage] The effective root-mean-square (rms) potential difference between any two conductors or between a conductor and ground. |  | Vout
[5 empty] | XJF310 | Operating Ambient Temperature | Real Number | celsius | JESD77-A. Ambient temperature or free-air temperature. IEC61360-4. AAE014-005. Ambient temperature or free air temperature. Measurement symbol found on data sheets: Ta . | The value as specified by level (minTypMax) of the ambient temperature (in Cel) in which this item was designed to operate. |  | Ta
[5 empty] | RNIP495 | Size Classification | Value Codes |  |  | Conventional alphanumeric designator for an industry standard battery size. | {A, AA, AAA, C, D, Proprietary}
[5 empty] | RNIP490 | Estimated Shelf Life | Real Number | minute |  | The interval of time a device may be stored before the charge is naturally exhausted.
[5 empty] | RNIP385 | Estimated Operational Recharge Time | Real Number | hour |  | The time necessary to restore a full capacity power charge to a battery while the device is operating.
[5 empty] | XJG748 | Height | Real Number | meter |  | The length of this item along the Y-axis of the Cartesian coordinate system. |  | H
[5 empty] | RNIP381 | Operating Humidity | Real Number | 1 | IEC61360-4. AAE857-005. Operating Humidity. The value as specified by level (minMax) of the ambient humidity (in %) relative to saturation humidity of a humidity sensor. Measurement symbol: Rhamb. | The relative humidity range in which the component is designed to operate properly. e to the maximum amount it could hold at that temperature; expressed as a percentage.
[5 empty] | XJG747 | Width | Real Number | meter |  | The width of the component. |  | W
[5 empty] | XJE136 | Mass | Real Number | kilogram |  | The mass of the item.
[5 empty] | RNIP029 | Min Estimated Standby Battery Life | Real Number | hour |  | The amount of computing time a battery can support.
[5 empty] | RNIP028 | Min Estimated Operational Battery Life | Real Number | hour |  | The amount of computing time a battery can support.
|  | Root Property Set: | RNS-XJA001 | Root Set {RNP528;RNP139;RNP211;RNP210;RNP307;XJE002;XJE001;RNP145;XJE016;XJE015;XJE219;XJE014;XJE010;XJE136;XJE133;}
[5 empty] | RNP528 | Operating Range | Value Codes |  |  | The Field where the part will operate. | {Commercial, Military, Industrial}
[5 empty] | RNP139 | Key Text | String |  | ECIX QRD CL1, Version 3.0-021599 | Key words or phrases that customers would normally use in searching for a component.
[5 empty] | RNP211 | Manufacturer Name | String |  |  | The name of the manufacturer of the part.
[5 empty] | RNP210 | Manufacturer DUNS | String |  |  | A DUNS number of the manufacturer of the product.
[5 empty] | RNP307 | Is Generic | Boolean |  |  | A value of 1 denotes the product identifier is generic and cannot be ordered as-is because it identifies a family of related, orderable products that differ by one or more characteristics.
[5 empty] | XJE002 | Data Revision Number | String |  |  | A number reflecting the minor release identifier for product information.
[5 empty] | XJE001 | Data Version Number | String |  |  | A number reflecting the major release identifier of a product.
[5 empty] | RNP145 | Disclaimer | String |  | PCIS 1.4 | Denial statement(s) or renunciation, as of responsibility. A Disclaimer (disclaimer) is a statement that relinquishes legal responsibility for the use of products, devices, or circuitry described in the instance in which the disclaimer is contained.
[5 empty] | XJE016 | Package | String |  |  | A free-form text description of the package type.
[5 empty] | XJE015 | Application Scope | String |  |  | The intended application of the component.
[5 empty] | XJE219 | Operating Temperature | Real Number | celsius |  | The value as specified by level (minTypMax) of the ambient temperature (in Cel) in which this item was designed to operate.
[5 empty] | XJE014 | General Description | String |  |  | A free-form description of a component.
[5 empty] | XJE010 | Part Number | String |  |  | A manufacturer-defined product identifier.
[5 empty] | XJE136 | Mass | Real Number | kilogram |  | The mass of the item.
[5 empty] | XJE133 | Industry Standards | String |  |  | Industry Standards followed by the part.
|  | Property Set: | RNIS001 | IT Common Properties {RNIP433;RNIP086;RNIP203;RNIP061;RNIP309;}
[5 empty] | RNIP433 | Product Name | String |  |  | The manufacturer's name which sets this product apart from the other names that one manufacturer has within their own product line and from other manufacturers and vendors. If manufacturer name not available then use vendor defined name.
[5 empty] | RNIP086 | Compliance | String |  |  | Meeting the terms of an agreement.
[5 empty] | RNIP203 | Global Product Identification | String |  | Uniform Code Council, Dayton, OH; (937) 435-3870; http://www.uc-council.org/EAN InteRosettaNetational, Brussels, Belgium; 32-2-227-10-20; http://www.ean.be/ | The one number that is used by all members in the supply chain to reference that particular product. A globally unique company identification number is assigned by the UCC/EAN.
[5 empty] | RNIP061 | Certifications | String |  |  | The procedure through which an official designation is obtained. Often involves standardized testing.
[5 empty] | RNIP309 | Name | String |  |  | The name of a component.
RNIC005 | BRIDGE - ROUTER - BROUTER | In networking, a device that connects two systems using the similar or identical data link layer protocols.
|  | Property Set: | RNS183 | Power Set {XJF443;XJF536;RNIP231;}
[5 empty] | XJF443 | Input Voltage | Real Number | volt | IEEE Std.100-1984 | The effective root-mean-square (rms) potential difference between any two conductors or between a conductor and ground. |  | Vin
[5 empty] | XJF536 | Power Consumption | Real Number | watt |  | The value of the level (minTypMax) of the power (in W) this item may consume.
[5 empty] | RNIP231 | Input Current | Real Number | ampere |  | The amount of electrical charge that passes through a given cross-sectional area per unit of time.
|  | Property Set: | RNS182 | NETWORK SET {RNP337;RNIP508;RNP342;}
[5 empty] | RNP337 | Network Architecture | Value Codes |  |  | A network architecture defines the data formats as well as the protocols and other standards to which hardware and software must conform to transfer information. | {100VG AnyLAN, ARCnet, ATM, Bluetooth Wireless (2.4GHz), CDDI, E1, Emulation, Ethernet - 10BaseFL, Ethernet - 10Base5, Ethernet - 10Base2, Ethernet - 10 BaseT, Fast Ethernet - 100BaseFX, Fast Ethernet - 100BaseSX, Fast Ethernet - 100BaseT4, Fast Ethernet - 100BaseTX, EtherTalk, FDDI, Gigabit Ethernet - 1000BaseTX, Gigabit Ethernet - 1000BaseFX, Gigabit Ethernet - 1000BaseLX, Gigabit Ethernet - 1000BaseSX, HomePNA - 10 Mbps, ISDN, LocalTalk, Proprietary, T1, T3, Token Ring, Wireless Ethernet}
[5 empty] | RNIP508 | Status Indicator | Value Codes |  |  | Lamp, meter, or other indicator to an operating state, status, or condition of a device. | {Auto Answer, Carrier Detect, Clear to Send, Compression Active, Data Terminal Ready, Error Control Active, High Speed, Low Battery, Modem Ready, Off Hook, Power, Receive Data, Request to Send, Send Data, Test Mode, Transmit Data, Good Read, Read Status, Activity Status, Collision, Disable Status, Duplex Operation, Fault, Link Status, Management, Overheat, Packet Reception, Packet Transmission, Partition Status, Security Violation, Self Test, Speed, Unit ID, Utilization, Data Mode, No Signal, Normal Operation, Out of Frame, Out of Service, Test in Progress, Backplane Fault, Boot, Fan Fault, Power Supply, Test, Beacon, Phantom Power, Wrong Ring Speed Detect, On-Line, Port Activity, Link, Network, OK, Polarity, Connection Speed}
[5 empty] | RNP342 | Network Management Protocol | Value Codes |  |  | Hardware and software standards that govern data transmission between devices, or that manage the devices themselves. | {AARP, ADCCP, ADLC, ADSP, AEP, AMTP, Analog MP, AO-DI, AP and D, AppleTalk, AppleTalk 2, APPN, ARAP, ARP, ASCII Terminal, ASRT, Async, AT and T 5ESS, ATM, ATM DXI, ATP, AURP, BACP, Bay Command Console (BCC), BCP, Berkley R-Utilities, BGP, BGP4, Bisync, Bo
|  | Property Set: | RNIS078 | BRIDGE SET {RNIP132;RNIP306;RNIP193;RNIP192;RNIP190;RNIP596;RNIP281;RNIP207;XJF547;XJF310;XJG748;RNIP381;XJG747;XJE136;}
[5 empty] | RNIP132 | Depth | Real Number | meter |  | The longer or longest dimension of an object.
[5 empty] | RNIP306 | Mounting Capability | Value Codes |  |  | The method used to affix a device to another structure. | {Ceiling, Chassis, Desktop, Rackmount, Wallmount, Stand Alone, Tripod, Center, Contour, Side Mount Hangers, Spring Loaded, Monitor}
[5 empty] | RNIP193 | Forwarding Packet Size | Integer | byte | IEEE Std. 610.7-1995 | [Packet] A unit of data of some finite-size that is transmitted as a unit.
[5 empty] | RNIP192 | Forwarding Data Bit Rate | Integer | 1/second |  | The rate at which the minimum packet size of information is transmitted.
[5 empty] | RNIP190 | Form Factor | Value Codes |  |  | The shape and structure of the component that gives it individuality or distinctive character. | {Gun, Wand, Modular, Stackable, Standalone, Backpack, 2/3 AT, Baby AT, Full AT, Full ATX, Full Desktop, Full LPX, Full NLX, Full Tower, Laptop, Mid-Tower, Mid AT, Midsize Desktop, Mini-Tower, Mini ATX, Mini LPX, Slimline, Slimline Desktop, 2.5 Half-Height
[5 empty] | RNIP596 | Nominal Weight | Real Number | kilogram |  | The weight (in g) of the item.
[5 empty] | RNIP281 | Mean Time Between Failures | Real Number | hour | IEEE Std 610.12 | The expected or observed time between consecutive failures in a system or component.
[5 empty] | RNIP207 | Heat Dissipation | Real Number | joule | McGraw-Hill Dictionary, 5th Edition, 1994. | Energy of power transmitted out of a system in the form of heat.
[5 empty] | XJF547 | Input Frequency | Real Number | hertz |  | The frequency (in Hz) of the item. |  | Fin
[5 empty] | XJF310 | Operating Ambient Temperature | Real Number | celsius | JESD77-A. Ambient temperature or free-air temperature. IEC61360-4. AAE014-005. Ambient temperature or free air temperature. Measurement symbol found on data sheets: Ta . | The value as specified by level (minTypMax) of the ambient temperature (in Cel) in which this item was designed to operate. |  | Ta
[5 empty] | XJG748 | Height | Real Number | meter |  | The length of this item along the Y-axis of the Cartesian coordinate system. |  | H
[5 empty] | RNIP381 | Operating Humidity | Real Number | 1 | IEC61360-4. AAE857-005. Operating Humidity. The value as specified by level (minMax) of the ambient humidity (in %) relative to saturation humidity of a humidity sensor. Measurement symbol: Rhamb. | The relative humidity range in which the component is designed to operate properly. e to the maximum amount it could hold at that temperature; expressed as a percentage.
[5 empty] | XJG747 | Width | Real Number | meter |  | The width of the component. |  | W
[5 empty] | XJE136 | Mass | Real Number | kilogram |  | The mass of the item.
|  | Root Property Set: | RNS-XJA001 | Root Set {RNP528;RNP139;RNP211;RNP210;RNP307;XJE002;XJE001;RNP145;XJE016;XJE015;XJE219;XJE014;XJE010;XJE136;XJE133;}
[5 empty] | RNP528 | Operating Range | Value Codes |  |  | The Field where the part will operate. | {Commercial, Military, Industrial}
[5 empty] | RNP139 | Key Text | String |  | ECIX QRD CL1, Version 3.0-021599 | Key words or phrases that customers would normally use in searching for a component.
[5 empty] | RNP211 | Manufacturer Name | String |  |  | The name of the manufacturer of the part.
[5 empty] | RNP210 | Manufacturer DUNS | String |  |  | A DUNS number of the manufacturer of the product.
[5 empty] | RNP307 | Is Generic | Boolean |  |  | A value of 1 denotes the product identifier is generic and cannot be ordered as-is because it identifies a family of related, orderable products that differ by one or more characteristics.
[5 empty] | XJE002 | Data Revision Number | String |  |  | A number reflecting the minor release identifier for product information.
[5 empty] | XJE001 | Data Version Number | String |  |  | A number reflecting the major release identifier of a product.
[5 empty] | RNP145 | Disclaimer | String |  | PCIS 1.4 | Denial statement(s) or renunciation, as of responsibility. A Disclaimer (disclaimer) is a statement that relinquishes legal responsibility for the use of products, devices, or circuitry described in the instance in which the disclaimer is contained.
[5 empty] | XJE016 | Package | String |  |  | A free-form text description of the package type.
[5 empty] | XJE015 | Application Scope | String |  |  | The intended application of the component.
[5 empty] | XJE219 | Operating Temperature | Real Number | celsius |  | The value as specified by level (minTypMax) of the ambient temperature (in Cel) in which this item was designed to operate.
[5 empty] | XJE014 | General Description | String |  |  | A free-form description of a component.
[5 empty] | XJE010 | Part Number | String |  |  | A manufacturer-defined product identifier.
[5 empty] | XJE136 | Mass | Real Number | kilogram |  | The mass of the item.
[5 empty] | XJE133 | Industry Standards | String |  |  | Industry Standards followed by the part.
|  | Property Set: | RNIS001 | IT Common Properties {RNIP433;RNIP086;RNIP203;RNIP061;RNIP309;}
[5 empty] | RNIP433 | Product Name | String |  |  | The manufacturer's name which sets this product apart from the other names that one manufacturer has within their own product line and from other manufacturers and vendors. If manufacturer name not available then use vendor defined name.
[5 empty] | RNIP086 | Compliance | String |  |  | Meeting the terms of an agreement.
[5 empty] | RNIP203 | Global Product Identification | String |  | Uniform Code Council, Dayton, OH; (937) 435-3870; http://www.uc-council.org/EAN InteRosettaNetational, Brussels, Belgium; 32-2-227-10-20; http://www.ean.be/ | The one number that is used by all members in the supply chain to reference that particular product. A globally unique company identification number is assigned by the UCC/EAN.
[5 empty] | RNIP061 | Certifications | String |  |  | The procedure through which an official designation is obtained. Often involves standardized testing.
[5 empty] | RNIP309 | Name | String |  |  | The name of a component.
RNIC006 | CABLE ASSEMBLIES | A cable that has ends to it IE rj-45.
|  | Property Set: | RNIS011 | CABLE SET {RNIP132;XJF443;RNIP596;RNIP175;RNIP376;RNIP096;XJE888;XJF063;RNIP605;RNIP529;RNIP044;RNIP043;RNIP042;XJG748;XJG747;XJE136;RNIP136;}
[5 empty] | RNIP132 | Depth | Real Number | meter |  | The longer or longest dimension of an object.
[5 empty] | XJF443 | Input Voltage | Real Number | volt | IEEE Std.100-1984 | The effective root-mean-square (rms) potential difference between any two conductors or between a conductor and ground. |  | Vin
[5 empty] | RNIP596 | Nominal Weight | Real Number | kilogram |  | The weight (in g) of the item.
[5 empty] | RNIP175 | External Color | Value Codes |  |  | Color of the external surface of an object. | {Beige, Black, Blue, Gray, Green, Ivory, White, Red, Gold, Silver, Pink, Yellow}
[5 empty] | RNIP376 | Number Of Wires | Integer | 1 |  | The number of wires in the cable.
[5 empty] | RNIP096 | Conductor Cross-Sectional Area | Real Number | meter**2 |  | The cross-sectional area of the wire(s) or cable that is carrying electric current.
[5 empty] | XJE888 | Diameter | Real Number | meter |  | The value of the length (in m) of the maximum dimension of a circle, or the circular projection of a sphere or other object which may have a circular projection.
[5 empty] | XJF063 | Thickness | Real Number | meter | JISC5603 | The dimension through an object as opposed to its length or width.
[5 empty] | RNIP605 | Wire Material | Value Codes |  |  | Metal or other conductive material used to carry an electrical current. | {Copper, Glass, Gold, Gold Plated, Plastic, Tin}
[5 empty] | RNIP529 | Stranding | Value Codes |  |  | The method in which a conductor is constructed. | {Bunched, Compact, Compressed, Concentric, Rope, Solid}
[5 empty] | RNIP044 | Cable Shielding Material | Value Codes |  |  | The substance used to form a protective barrier surrounding the wires of a cable in order to prevent data loss. | {Aluminum Mylar, Braid, Copper Spiral, Copper Tape, Plenum, PVC, Rubber, Tin}
[5 empty] | RNIP043 | Cable Grade | Value Codes |  |  | A standardized coding of cable construction and quality that denotes relative ability to carry a signal without data loss. | {Category 1, Category 2, Category 3, Category 4, Category 5}
[5 empty] | RNIP042 | Cable Functionality | String |  |  | The standardized or conventional interconnection of two or more computing devices by a cable.
[5 empty] | XJG748 | Height | Real Number | meter |  | The length of this item along the Y-axis of the Cartesian coordinate system. |  | H
[5 empty] | XJG747 | Width | Real Number | meter |  | The width of the component. |  | W
[5 empty] | XJE136 | Mass | Real Number | kilogram |  | The mass of the item.
[5 empty] | RNIP136 | Device Location | Value Codes |  |  | The relative placement of a device with respect to an cabinet, chassis, or enclosure. | {External, Internal, Display Panel, Keyboard, Palmrest}
|  | Root Property Set: | RNS-XJA001 | Root Set {RNP528;RNP139;RNP211;RNP210;RNP307;XJE002;XJE001;RNP145;XJE016;XJE015;XJE219;XJE014;XJE010;XJE136;XJE133;}
[5 empty] | RNP528 | Operating Range | Value Codes |  |  | The Field where the part will operate. | {Commercial, Military, Industrial}
[5 empty] | RNP139 | Key Text | String |  | ECIX QRD CL1, Version 3.0-021599 | Key words or phrases that customers would normally use in searching for a component.
[5 empty] | RNP211 | Manufacturer Name | String |  |  | The name of the manufacturer of the part.
[5 empty] | RNP210 | Manufacturer DUNS | String |  |  | A DUNS number of the manufacturer of the product.
[5 empty] | RNP307 | Is Generic | Boolean |  |  | A value of 1 denotes the product identifier is generic and cannot be ordered as-is because it identifies a family of related, orderable products that differ by one or more characteristics.
[5 empty] | XJE002 | Data Revision Number | String |  |  | A number reflecting the minor release identifier for product information.
[5 empty] | XJE001 | Data Version Number | String |  |  | A number reflecting the major release identifier of a product.
[5 empty] | RNP145 | Disclaimer | String |  | PCIS 1.4 | Denial statement(s) or renunciation, as of responsibility. A Disclaimer (disclaimer) is a statement that relinquishes legal responsibility for the use of products, devices, or circuitry described in the instance in which the disclaimer is contained.
[5 empty] | XJE016 | Package | String |  |  | A free-form text description of the package type.
[5 empty] | XJE015 | Application Scope | String |  |  | The intended application of the component.
[5 empty] | XJE219 | Operating Temperature | Real Number | celsius |  | The value as specified by level (minTypMax) of the ambient temperature (in Cel) in which this item was designed to operate.
[5 empty] | XJE014 | General Description | String |  |  | A free-form description of a component.
[5 empty] | XJE010 | Part Number | String |  |  | A manufacturer-defined product identifier.
[5 empty] | XJE136 | Mass | Real Number | kilogram |  | The mass of the item.
[5 empty] | XJE133 | Industry Standards | String |  |  | Industry Standards followed by the part.
|  | Property Set: | RNIS001 | IT Common Properties {RNIP433;RNIP086;RNIP203;RNIP061;RNIP309;}
[5 empty] | RNIP433 | Product Name | String |  |  | The manufacturer's name which sets this product apart from the other names that one manufacturer has within their own product line and from other manufacturers and vendors. If manufacturer name not available then use vendor defined name.
[5 empty] | RNIP086 | Compliance | String |  |  | Meeting the terms of an agreement.
[5 empty] | RNIP203 | Global Product Identification | String |  | Uniform Code Council, Dayton, OH; (937) 435-3870; http://www.uc-council.org/EAN InteRosettaNetational, Brussels, Belgium; 32-2-227-10-20; http://www.ean.be/ | The one number that is used by all members in the supply chain to reference that particular product. A globally unique company identification number is assigned by the UCC/EAN.
[5 empty] | RNIP061 | Certifications | String |  |  | The procedure through which an official designation is obtained. Often involves standardized testing.
[5 empty] | RNIP309 | Name | String |  |  | The name of a component.
RNIC007 | CABLE TESTER | A device that measures certain eletrical characteristics of a cable.
|  | Property Set: | RNIS058 | CABLE TESTER SET {RNIP132;RNIP441;XJF443;RNIP596;RNIP149;XJF642;XJF392;RNIP064;RNIP158;XJF547;RNIP493;RNIP010;XJG748;RNIP381;XJG747;RNIP552;XJE136;}
[5 empty] | RNIP132 | Depth | Real Number | meter |  | The longer or longest dimension of an object.
[5 empty] | RNIP441 | Pulse Width | Real Number | second | IEEE Std. 610.7-1995 | [Pulse] A variation in the value of a magnitude which is short in relation to the time schedule of interest, the final value being the same as the initial value.
[5 empty] | XJF443 | Input Voltage | Real Number | volt | IEEE Std.100-1984 | The effective root-mean-square (rms) potential difference between any two conductors or between a conductor and ground. |  | Vin
[5 empty] | RNIP596 | Nominal Weight | Real Number | kilogram |  | The weight (in g) of the item.
[5 empty] | RNIP149 | Distance | Real Number | meter |  | The longest length of unbroken cable that can be tested.
[5 empty] | XJF642 | Output Impedance | Real Number | ohm | IEEE Std 610.7-1995 | Impedance - The resistance to the flow of alternating current in a circuit.
[5 empty] | XJF392 | Gain | Real Number | decibel | IEEE 610.10-1994 | In a circuit or device, the ratio between the input and output signals.
[5 empty] | RNIP064 | Characteristics Measured | Value Codes |  |  | Physical quantifable characteristics of a cable measured by a cable tester. | {Attenuation, Attenuation to Cross-talk Ratio, Equal-Level Far-End Crosstalk, Length, NEXT, Resistance, Return Loss, Wiremap}
[5 empty] | RNIP158 | Dynamic Range | Real Number | decibel | FED-STD 1037 | In a transmission system, the difference in decibels between the noise level of the system and its overload level. The difference, in decibels, between the overload level and the minimum acceptable signal level in a system or transducer.
[5 empty] | XJF547 | Input Frequency | Real Number | hertz |  | The frequency (in Hz) of the item. |  | Fin
[5 empty] | RNIP493 | Signal Acquisition System Bandwidth | Real Number | hertz |  | The rate of acquired data that can pass over a given channel.
[5 empty] | RNIP010 | Amplitude | Integer | decibel | IBM Dictionary of Computing (1994) | The size or magnitude of a voltage or current waveform.
[5 empty] | XJG748 | Height | Real Number | meter |  | The length of this item along the Y-axis of the Cartesian coordinate system. |  | H
[5 empty] | RNIP381 | Operating Humidity | Real Number | 1 | IEC61360-4. AAE857-005. Operating Humidity. The value as specified by level (minMax) of the ambient humidity (in %) relative to saturation humidity of a humidity sensor. Measurement symbol: Rhamb. | The relative humidity range in which the component is designed to operate properly. e to the maximum amount it could hold at that temperature; expressed as a percentage.
[5 empty] | XJG747 | Width | Real Number | meter |  | The width of the component. |  | W
[5 empty] | RNIP552 | Test Signal Output | Value Codes |  |  | Shape of a signal waveform used to test cable operating characteristics. | {1/2 Sine, 1/4 Sine, Sine}
[5 empty] | XJE136 | Mass | Real Number | kilogram |  | The mass of the item.
|  | Root Property Set: | RNS-XJA001 | Root Set {RNP528;RNP139;RNP211;RNP210;RNP307;XJE002;XJE001;RNP145;XJE016;XJE015;XJE219;XJE014;XJE010;XJE136;XJE133;}
[5 empty] | RNP528 | Operating Range | Value Codes |  |  | The Field where the part will operate. | {Commercial, Military, Industrial}
[5 empty] | RNP139 | Key Text | String |  | ECIX QRD CL1, Version 3.0-021599 | Key words or phrases that customers would normally use in searching for a component.
[5 empty] | RNP211 | Manufacturer Name | String |  |  | The name of the manufacturer of the part.
[5 empty] | RNP210 | Manufacturer DUNS | String |  |  | A DUNS number of the manufacturer of the product.
[5 empty] | RNP307 | Is Generic | Boolean |  |  | A value of 1 denotes the product identifier is generic and cannot be ordered as-is because it identifies a family of related, orderable products that differ by one or more characteristics.
[5 empty] | XJE002 | Data Revision Number | String |  |  | A number reflecting the minor release identifier for product information.
[5 empty] | XJE001 | Data Version Number | String |  |  | A number reflecting the major release identifier of a product.
[5 empty] | RNP145 | Disclaimer | String |  | PCIS 1.4 | Denial statement(s) or renunciation, as of responsibility. A Disclaimer (disclaimer) is a statement that relinquishes legal responsibility for the use of products, devices, or circuitry described in the instance in which the disclaimer is contained.
[5 empty] | XJE016 | Package | String |  |  | A free-form text description of the package type.
[5 empty] | XJE015 | Application Scope | String |  |  | The intended application of the component.
[5 empty] | XJE219 | Operating Temperature | Real Number | celsius |  | The value as specified by level (minTypMax) of the ambient temperature (in Cel) in which this item was designed to operate.
[5 empty] | XJE014 | General Description | String |  |  | A free-form description of a component.
[5 empty] | XJE010 | Part Number | String |  |  | A manufacturer-defined product identifier.
[5 empty] | XJE136 | Mass | Real Number | kilogram |  | The mass of the item.
[5 empty] | XJE133 | Industry Standards | String |  |  | Industry Standards followed by the part.
|  | Property Set: | RNIS001 | IT Common Properties {RNIP433;RNIP086;RNIP203;RNIP061;RNIP309;}
[5 empty] | RNIP433 | Product Name | String |  |  | The manufacturer's name which sets this product apart from the other names that one manufacturer has within their own product line and from other manufacturers and vendors. If manufacturer name not available then use vendor defined name.
[5 empty] | RNIP086 | Compliance | String |  |  | Meeting the terms of an agreement.
[5 empty] | RNIP203 | Global Product Identification | String |  | Uniform Code Council, Dayton, OH; (937) 435-3870; http://www.uc-council.org/EAN InteRosettaNetational, Brussels, Belgium; 32-2-227-10-20; http://www.ean.be/ | The one number that is used by all members in the supply chain to reference that particular product. A globally unique company identification number is assigned by the UCC/EAN.
[5 empty] | RNIP061 | Certifications | String |  |  | The procedure through which an official designation is obtained. Often involves standardized testing.
[5 empty] | RNIP309 | Name | String |  |  | The name of a component.
RNIC008 | CARRYING CASE | A container used to transport a device.
|  | Property Set: | RNIS068 | CARRYING CASE SET {XJE136;RNIP175;RNIP596;XJG748;XJG747;RNIP351;RNIP350;RNIP483;RNIP105;RNIP132;RNIP190;RNIP050;}
[5 empty] | XJE136 | Mass | Real Number | kilogram |  | The mass of the item.
[5 empty] | RNIP175 | External Color | Value Codes |  |  | Color of the external surface of an object. | {Beige, Black, Blue, Gray, Green, Ivory, White, Red, Gold, Silver, Pink, Yellow}
[5 empty] | RNIP596 | Nominal Weight | Real Number | kilogram |  | The weight (in g) of the item.
[5 empty] | XJG748 | Height | Real Number | meter |  | The length of this item along the Y-axis of the Cartesian coordinate system. |  | H
[5 empty] | XJG747 | Width | Real Number | meter |  | The width of the component. |  | W
[5 empty] | RNIP351 | Number Of Pouches | Integer | 1 |  | The number of pouches in the device.
[5 empty] | RNIP350 | Number Of Pockets | Integer | 1 |  | The number of pockets in the device.
[5 empty] | RNIP483 | Security Features | Value Codes |  |  | Features uses to prevent burglary or vandalism. | {Audible Alarm, Key Lock}
[5 empty] | RNIP105 | Cushioning Material | Value Codes |  |  | Material used to protect the case contents from physical damage. | {Air, Foam}
[5 empty] | RNIP132 | Depth | Real Number | meter |  | The longer or longest dimension of an object.
[5 empty] | RNIP190 | Form Factor | Value Codes |  |  | The shape and structure of the component that gives it individuality or distinctive character. | {Gun, Wand, Modular, Stackable, Standalone, Backpack, 2/3 AT, Baby AT, Full AT, Full ATX, Full Desktop, Full LPX, Full NLX, Full Tower, Laptop, Mid-Tower, Mid AT, Midsize Desktop, Mini-Tower, Mini ATX, Mini LPX, Slimline, Slimline Desktop, 2.5 Half-Height
[5 empty] | RNIP050 | Case Material | Value Codes |  |  | Material used to construct the case's shell. | {Leather, Nylon}
|  | Root Property Set: | RNS-XJA001 | Root Set {RNP528;RNP139;RNP211;RNP210;RNP307;XJE002;XJE001;RNP145;XJE016;XJE015;XJE219;XJE014;XJE010;XJE136;XJE133;}
[5 empty] | RNP528 | Operating Range | Value Codes |  |  | The Field where the part will operate. | {Commercial, Military, Industrial}
[5 empty] | RNP139 | Key Text | String |  | ECIX QRD CL1, Version 3.0-021599 | Key words or phrases that customers would normally use in searching for a component.
[5 empty] | RNP211 | Manufacturer Name | String |  |  | The name of the manufacturer of the part.
[5 empty] | RNP210 | Manufacturer DUNS | String |  |  | A DUNS number of the manufacturer of the product.
[5 empty] | RNP307 | Is Generic | Boolean |  |  | A value of 1 denotes the product identifier is generic and cannot be ordered as-is because it identifies a family of related, orderable products that differ by one or more characteristics.
[5 empty] | XJE002 | Data Revision Number | String |  |  | A number reflecting the minor release identifier for product information.
[5 empty] | XJE001 | Data Version Number | String |  |  | A number reflecting the major release identifier of a product.
[5 empty] | RNP145 | Disclaimer | String |  | PCIS 1.4 | Denial statement(s) or renunciation, as of responsibility. A Disclaimer (disclaimer) is a statement that relinquishes legal responsibility for the use of products, devices, or circuitry described in the instance in which the disclaimer is contained.
[5 empty] | XJE016 | Package | String |  |  | A free-form text description of the package type.
[5 empty] | XJE015 | Application Scope | String |  |  | The intended application of the component.
[5 empty] | XJE219 | Operating Temperature | Real Number | celsius |  | The value as specified by level (minTypMax) of the ambient temperature (in Cel) in which this item was designed to operate.
[5 empty] | XJE014 | General Description | String |  |  | A free-form description of a component.
[5 empty] | XJE010 | Part Number | String |  |  | A manufacturer-defined product identifier.
[5 empty] | XJE136 | Mass | Real Number | kilogram |  | The mass of the item.
[5 empty] | XJE133 | Industry Standards | String |  |  | Industry Standards followed by the part.
|  | Property Set: | RNIS001 | IT Common Properties {RNIP433;RNIP086;RNIP203;RNIP061;RNIP309;}
[5 empty] | RNIP433 | Product Name | String |  |  | The manufacturer's name which sets this product apart from the other names that one manufacturer has within their own product line and from other manufacturers and vendors. If manufacturer name not available then use vendor defined name.
[5 empty] | RNIP086 | Compliance | String |  |  | Meeting the terms of an agreement.
[5 empty] | RNIP203 | Global Product Identification | String |  | Uniform Code Council, Dayton, OH; (937) 435-3870; http://www.uc-council.org/EAN InteRosettaNetational, Brussels, Belgium; 32-2-227-10-20; http://www.ean.be/ | The one number that is used by all members in the supply chain to reference that particular product. A globally unique company identification number is assigned by the UCC/EAN.
[5 empty] | RNIP061 | Certifications | String |  |  | The procedure through which an official designation is obtained. Often involves standardized testing.
[5 empty] | RNIP309 | Name | String |  |  | The name of a component.
RNIC010 | CENTRAL PROCESSING UNIT CARD | A cartridge or expansion board that contains a central processing unit.
|  | Root Property Set: | RNS-XJA001 | Root Set {RNP528;RNP139;RNP211;RNP210;RNP307;XJE002;XJE001;RNP145;XJE016;XJE015;XJE219;XJE014;XJE010;XJE136;XJE133;}
[5 empty] | RNP528 | Operating Range | Value Codes |  |  | The Field where the part will operate. | {Commercial, Military, Industrial}
[5 empty] | RNP139 | Key Text | String |  | ECIX QRD CL1, Version 3.0-021599 | Key words or phrases that customers would normally use in searching for a component.
[5 empty] | RNP211 | Manufacturer Name | String |  |  | The name of the manufacturer of the part.
[5 empty] | RNP210 | Manufacturer DUNS | String |  |  | A DUNS number of the manufacturer of the product.
[5 empty] | RNP307 | Is Generic | Boolean |  |  | A value of 1 denotes the product identifier is generic and cannot be ordered as-is because it identifies a family of related, orderable products that differ by one or more characteristics.
[5 empty] | XJE002 | Data Revision Number | String |  |  | A number reflecting the minor release identifier for product information.
[5 empty] | XJE001 | Data Version Number | String |  |  | A number reflecting the major release identifier of a product.
[5 empty] | RNP145 | Disclaimer | String |  | PCIS 1.4 | Denial statement(s) or renunciation, as of responsibility. A Disclaimer (disclaimer) is a statement that relinquishes legal responsibility for the use of products, devices, or circuitry described in the instance in which the disclaimer is contained.
[5 empty] | XJE016 | Package | String |  |  | A free-form text description of the package type.
[5 empty] | XJE015 | Application Scope | String |  |  | The intended application of the component.
[5 empty] | XJE219 | Operating Temperature | Real Number | celsius |  | The value as specified by level (minTypMax) of the ambient temperature (in Cel) in which this item was designed to operate.
[5 empty] | XJE014 | General Description | String |  |  | A free-form description of a component.
[5 empty] | XJE010 | Part Number | String |  |  | A manufacturer-defined product identifier.
[5 empty] | XJE136 | Mass | Real Number | kilogram |  | The mass of the item.
[5 empty] | XJE133 | Industry Standards | String |  |  | Industry Standards followed by the part.
|  | Property Set: | RNIS026 | CENTRAL PROCESSING UNIT CARD SET {RNIP531;RNIP242;RNIP240;RNIP401;RNIP400;RNIP172;RNIP369;RNIP017;RNIP170;RNIP047;RNIP399;RNIP398;RNIP527;RNIP526;RNIP523;RNIP522;RNIP231;XJF443;XJG748;RNIP139;XJG747;RNIP135;RNIP102;RNIP132;RNIP130;XJF310;RNIP039;RNIP517;XJE136;RNIP381;RNIP512;RNIP057;RNIP055;RNIP340;RNIP596;}
[5 empty] | RNIP531 | Substrate Thickness | Real Number | meter |  | The thickness of the mechanical insulating support upon which a device is fabricated.
[5 empty] | RNIP242 | Internal Data Width | Integer | bit |  | Width of the device's data path in number of bits.
[5 empty] | RNIP240 | Internal Clock Rate | Real Number | hertz |  | The rate at which information is transmitted to and from logical units within the processor.
[5 empty] | RNIP401 | Package Width | Real Number | meter | IEEE Std. 610.10-1994 | The value (in m) of the second-longest dimension of the item.
[5 empty] | RNIP400 | Package Outline Designator | Value Codes |  |  | The descriptive designations for semiconductor device packages. | {CDIP, CERQUAD, CLCC, DIP, Flatpack, SIP, SOJ, ZIP}
[5 empty] | RNIP172 | Requires Expansion Slot Standard | Value Codes |  |  |  | {CardBus Type I, CardBus Type II, CardBus Type III, AGP, EISA, ISA, MCA, NuBus, Mac CS, PCI, PCI - RAIDport, PCI - RAIDport II, PC Card Type I, PC Card Type II, PC Card Type III, VESA Local-BUS, Sbus}
[5 empty] | RNIP369 | Number Of Transistors | Integer | 1 | IEEE Std. 610.10-1994 | The number of transistors present in this item.
[5 empty] | RNIP017 | Architecture Feature | Value Codes |  |  | Technology added to a device to improve performance. | {Dynamic Execution, MMX, Superscalar}
[5 empty] | RNIP170 | Requires Expansion Slot Convention | Value Codes |  |  |  | {1/2 Card, 2/3 Card, 3/4 Card, Full Card, PC Card}
[5 empty] | RNIP047 | Provides Cache Technology | Boolean |  |  | Indicates whether this item used cache technology.
[5 empty] | RNIP399 | Package Length | Real Number | meter | IEEE Std. 610.10-1994 | The value (in m) of the longest dimension of the item.
[5 empty] | RNIP398 | Package Height | Real Number | meter |  | The physical height of the chip above the base of the printed circuit board.
[5 empty] | RNIP527 | Supports Virtual Addressable Storage Capacity | Integer | byte | IEEE Std. 610.10-1994 | [Storage Capacity] The amount of data that can be contained in a storage device measured in binary characters, bytes, words, or other units of data.
[5 empty] | RNIP526 | Supports Physical Addressable Storage Capacity | Integer | byte | IEEE Std. 610.10-1994 | [Storage Capacity] The amount of data that can be contained in a storage device measured in binary characters, bytes, words, or other units of data.
[5 empty] | RNIP523 | Provides L2 Cache Memory Storage Capacity | Integer | byte | IEEE Std. 610.10-1994 | [Storage Capacity] The amount of data that can be contained in a storage device measured in binary characters, bytes, words, or other units of data.
[5 empty] | RNIP522 | Provides L1 Cache Memory Storage Capacity | Integer | byte | IEEE Std. 610.10-1994 | [Storage Capacity] The amount of data that can be contained in a storage device measured in binary characters, bytes, words, or other units of data.
[5 empty] | RNIP231 | Input Current | Real Number | ampere |  | The amount of electrical charge that passes through a given cross-sectional area per unit of time.
[5 empty] | XJF443 | Input Voltage | Real Number | volt | IEEE Std.100-1984 | The effective root-mean-square (rms) potential difference between any two conductors or between a conductor and ground. |  | Vin
[5 empty] | XJG748 | Height | Real Number | meter |  | The length of this item along the Y-axis of the Cartesian coordinate system. |  | H
[5 empty] | RNIP139 | Die Size | Real Number | meter | IEEE Std. 610.10-1994 | The diameter of the die.
[5 empty] | XJG747 | Width | Real Number | meter |  | The width of the component. |  | W
[5 empty] | RNIP135 | Design Methodology | Value Codes |  |  | The technology a central processor unit uses. | {CISC, RISC}
[5 empty] | RNIP102 | Cooling Method | Value Codes |  |  | Device use to remove heat generated through normal system operation. | {Cooling Fan, Heat Sink}
[5 empty] | RNIP132 | Depth | Real Number | meter |  | The longer or longest dimension of an object.
[5 empty] | RNIP130 | Data Width | Integer | bit |  | Width of the device's data path in number of bits.
[5 empty] | XJF310 | Operating Ambient Temperature | Real Number | celsius | JESD77-A. Ambient temperature or free-air temperature. IEC61360-4. AAE014-005. Ambient temperature or free air temperature. Measurement symbol found on data sheets: Ta . | The value as specified by level (minTypMax) of the ambient temperature (in Cel) in which this item was designed to operate. |  | Ta
[5 empty] | RNIP039 | Requires System Board Bus Clock Rate | Boolean
[5 empty] | RNIP517 | Installable L2 Cache Memory Storage Capacity | Integer | byte | IEEE Std. 610.10-1994 | [Storage Capacity] The amount of data that can be contained in a storage device measured in binary characters, bytes, words, or other units of data.
[5 empty] | XJE136 | Mass | Real Number | kilogram |  | The mass of the item.
[5 empty] | RNIP381 | Operating Humidity | Real Number | 1 | IEC61360-4. AAE857-005. Operating Humidity. The value as specified by level (minMax) of the ambient humidity (in %) relative to saturation humidity of a humidity sensor. Measurement symbol: Rhamb. | The relative humidity range in which the component is designed to operate properly. e to the maximum amount it could hold at that temperature; expressed as a percentage.
[5 empty] | RNIP512 | Installed L2 Cache Memory Storage Capacity | Integer | byte | IEEE Std. 610.10-1994 | [Storage Capacity] The amount of data that can be contained in a storage device measured in binary characters, bytes, words, or other units of data.
[5 empty] | RNIP057 | Requires Central Processor Unit Slot Standard | Boolean
[5 empty] | RNIP055 | Requires System Board Central Processing Unit Bus Clock Rate | Real Number | hertz |  | The frequency at which data can be transferred along a bus that connects a central processing unit to other devices that can access it.
[5 empty] | RNIP340 | Number Of Leads | Integer | 1 | IEEE 610.10-1994. Pin. Any of the leads on a device that connect it to the system, each of which provides some function such as input, output, control, power, or ground. | The number of contacts on a microelectronic package or module that connects it to the system. See also property specification Lead Plating.
[5 empty] | RNIP596 | Nominal Weight | Real Number | kilogram |  | The weight (in g) of the item.
|  | Property Set: | RNIS001 | IT Common Properties {RNIP433;RNIP086;RNIP203;RNIP061;RNIP309;}
[5 empty] | RNIP433 | Product Name | String |  |  | The manufacturer's name which sets this product apart from the other names that one manufacturer has within their own product line and from other manufacturers and vendors. If manufacturer name not available then use vendor defined name.
[5 empty] | RNIP086 | Compliance | String |  |  | Meeting the terms of an agreement.
[5 empty] | RNIP203 | Global Product Identification | String |  | Uniform Code Council, Dayton, OH; (937) 435-3870; http://www.uc-council.org/EAN InteRosettaNetational, Brussels, Belgium; 32-2-227-10-20; http://www.ean.be/ | The one number that is used by all members in the supply chain to reference that particular product. A globally unique company identification number is assigned by the UCC/EAN.
[5 empty] | RNIP061 | Certifications | String |  |  | The procedure through which an official designation is obtained. Often involves standardized testing.
[5 empty] | RNIP309 | Name | String |  |  | The name of a component.
RNIC012 | CHANNEL SERVICE UNIT | A device that performs transmit and receive filtering, signal shaping, longitudinal balance, voltage isolation, equalization, and remote loopback testing in a digital communications environment.
|  | Property Set: | RNIS021 | CHANNEL SERVICE UNIT SET {RNIP132;RNIP306;RNIP508;RNIP190;XJF443;RNIP596;RNIP081;XJF536;RNIP281;RNIP175;RNIP207;RNIP231;XJF547;XJG748;XJG747;RNIP137;XJE136;}
[5 empty] | RNIP132 | Depth | Real Number | meter |  | The longer or longest dimension of an object.
[5 empty] | RNIP306 | Mounting Capability | Value Codes |  |  | The method used to affix a device to another structure. | {Ceiling, Chassis, Desktop, Rackmount, Wallmount, Stand Alone, Tripod, Center, Contour, Side Mount Hangers, Spring Loaded, Monitor}
[5 empty] | RNIP508 | Status Indicator | Value Codes |  |  | Lamp, meter, or other indicator to an operating state, status, or condition of a device. | {Auto Answer, Carrier Detect, Clear to Send, Compression Active, Data Terminal Ready, Error Control Active, High Speed, Low Battery, Modem Ready, Off Hook, Power, Receive Data, Request to Send, Send Data, Test Mode, Transmit Data, Good Read, Read Status, Activity Status, Collision, Disable Status, Duplex Operation, Fault, Link Status, Management, Overheat, Packet Reception, Packet Transmission, Partition Status, Security Violation, Self Test, Speed, Unit ID, Utilization, Data Mode, No Signal, Normal Operation, Out of Frame, Out of Service, Test in Progress, Backplane Fault, Boot, Fan Fault, Power Supply, Test, Beacon, Phantom Power, Wrong Ring Speed Detect, On-Line, Port Activity, Link, Network, OK, Polarity, Connection Speed}
[5 empty] | RNIP190 | Form Factor | Value Codes |  |  | The shape and structure of the component that gives it individuality or distinctive character. | {Gun, Wand, Modular, Stackable, Standalone, Backpack, 2/3 AT, Baby AT, Full AT, Full ATX, Full Desktop, Full LPX, Full NLX, Full Tower, Laptop, Mid-Tower, Mid AT, Midsize Desktop, Mini-Tower, Mini ATX, Mini LPX, Slimline, Slimline Desktop, 2.5 Half-Height
[5 empty] | XJF443 | Input Voltage | Real Number | volt | IEEE Std.100-1984 | The effective root-mean-square (rms) potential difference between any two conductors or between a conductor and ground. |  | Vin
[5 empty] | RNIP596 | Nominal Weight | Real Number | kilogram |  | The weight (in g) of the item.
[5 empty] | RNIP081 | Communication Line | Value Codes |  |  | An industry standard data connection for wide area network communication. | {Channelized E1, Channelized E3, Channelized T1, Channelized T3, DDS - Switched 56/64K, E1, E3, Four-Wire, Fractional E1, Fractional T1, One-Wire, T1, T3, Two-Wire}
[5 empty] | XJF536 | Power Consumption | Real Number | watt |  | The value of the level (minTypMax) of the power (in W) this item may consume.
[5 empty] | RNIP281 | Mean Time Between Failures | Real Number | hour | IEEE Std 610.12 | The expected or observed time between consecutive failures in a system or component.
[5 empty] | RNIP175 | External Color | Value Codes |  |  | Color of the external surface of an object. | {Beige, Black, Blue, Gray, Green, Ivory, White, Red, Gold, Silver, Pink, Yellow}
[5 empty] | RNIP207 | Heat Dissipation | Real Number | joule | McGraw-Hill Dictionary, 5th Edition, 1994. | Energy of power transmitted out of a system in the form of heat.
[5 empty] | RNIP231 | Input Current | Real Number | ampere |  | The amount of electrical charge that passes through a given cross-sectional area per unit of time.
[5 empty] | XJF547 | Input Frequency | Real Number | hertz |  | The frequency (in Hz) of the item. |  | Fin
[5 empty] | XJG748 | Height | Real Number | meter |  | The length of this item along the Y-axis of the Cartesian coordinate system. |  | H
[5 empty] | XJG747 | Width | Real Number | meter |  | The width of the component. |  | W
[5 empty] | RNIP137 | Diagnostics | Value Codes |  |  | Actions performed to insure the integrity of a circuit or data. | {Loop Back Testing, Stress Patterns, Test Patterns, Alarm Test, Line Fault, Line Good, Self Test, Power Failure Simulation}
[5 empty] | XJE136 | Mass | Real Number | kilogram |  | The mass of the item.
|  | Root Property Set: | RNS-XJA001 | Root Set {RNP528;RNP139;RNP211;RNP210;RNP307;XJE002;XJE001;RNP145;XJE016;XJE015;XJE219;XJE014;XJE010;XJE136;XJE133;}
[5 empty] | RNP528 | Operating Range | Value Codes |  |  | The Field where the part will operate. | {Commercial, Military, Industrial}
[5 empty] | RNP139 | Key Text | String |  | ECIX QRD CL1, Version 3.0-021599 | Key words or phrases that customers would normally use in searching for a component.
[5 empty] | RNP211 | Manufacturer Name | String |  |  | The name of the manufacturer of the part.
[5 empty] | RNP210 | Manufacturer DUNS | String |  |  | A DUNS number of the manufacturer of the product.
[5 empty] | RNP307 | Is Generic | Boolean |  |  | A value of 1 denotes the product identifier is generic and cannot be ordered as-is because it identifies a family of related, orderable products that differ by one or more characteristics.
[5 empty] | XJE002 | Data Revision Number | String |  |  | A number reflecting the minor release identifier for product information.
[5 empty] | XJE001 | Data Version Number | String |  |  | A number reflecting the major release identifier of a product.
[5 empty] | RNP145 | Disclaimer | String |  | PCIS 1.4 | Denial statement(s) or renunciation, as of responsibility. A Disclaimer (disclaimer) is a statement that relinquishes legal responsibility for the use of products, devices, or circuitry described in the instance in which the disclaimer is contained.
[5 empty] | XJE016 | Package | String |  |  | A free-form text description of the package type.
[5 empty] | XJE015 | Application Scope | String |  |  | The intended application of the component.
[5 empty] | XJE219 | Operating Temperature | Real Number | celsius |  | The value as specified by level (minTypMax) of the ambient temperature (in Cel) in which this item was designed to operate.
[5 empty] | XJE014 | General Description | String |  |  | A free-form description of a component.
[5 empty] | XJE010 | Part Number | String |  |  | A manufacturer-defined product identifier.
[5 empty] | XJE136 | Mass | Real Number | kilogram |  | The mass of the item.
[5 empty] | XJE133 | Industry Standards | String |  |  | Industry Standards followed by the part.
|  | Property Set: | RNIS001 | IT Common Properties {RNIP433;RNIP086;RNIP203;RNIP061;RNIP309;}
[5 empty] | RNIP433 | Product Name | String |  |  | The manufacturer's name which sets this product apart from the other names that one manufacturer has within their own product line and from other manufacturers and vendors. If manufacturer name not available then use vendor defined name.
[5 empty] | RNIP086 | Compliance | String |  |  | Meeting the terms of an agreement.
[5 empty] | RNIP203 | Global Product Identification | String |  | Uniform Code Council, Dayton, OH; (937) 435-3870; http://www.uc-council.org/EAN InteRosettaNetational, Brussels, Belgium; 32-2-227-10-20; http://www.ean.be/ | The one number that is used by all members in the supply chain to reference that particular product. A globally unique company identification number is assigned by the UCC/EAN.
[5 empty] | RNIP061 | Certifications | String |  |  | The procedure through which an official designation is obtained. Often involves standardized testing.
[5 empty] | RNIP309 | Name | String |  |  | The name of a component.
RNIC013 | CHASSIS | A physical structure that serves as the structural support for devices with modular form factors.
|  | Property Set: | RNIS072 | CHASSIS SET {RNIP132;RNIP306;RNIP508;RNIP190;XJF443;RNIP596;XJF536;RNIP175;RNIP345;RNIP207;RNIP231;XJF547;RNIP324;RNIP323;RNIP353;XJG748;RNIP381;XJG747;XJE136;}
[5 empty] | RNIP132 | Depth | Real Number | meter |  | The longer or longest dimension of an object.
[5 empty] | RNIP306 | Mounting Capability | Value Codes |  |  | The method used to affix a device to another structure. | {Ceiling, Chassis, Desktop, Rackmount, Wallmount, Stand Alone, Tripod, Center, Contour, Side Mount Hangers, Spring Loaded, Monitor}
[5 empty] | RNIP508 | Status Indicator | Value Codes |  |  | Lamp, meter, or other indicator to an operating state, status, or condition of a device. | {Auto Answer, Carrier Detect, Clear to Send, Compression Active, Data Terminal Ready, Error Control Active, High Speed, Low Battery, Modem Ready, Off Hook, Power, Receive Data, Request to Send, Send Data, Test Mode, Transmit Data, Good Read, Read Status, Activity Status, Collision, Disable Status, Duplex Operation, Fault, Link Status, Management, Overheat, Packet Reception, Packet Transmission, Partition Status, Security Violation, Self Test, Speed, Unit ID, Utilization, Data Mode, No Signal, Normal Operation, Out of Frame, Out of Service, Test in Progress, Backplane Fault, Boot, Fan Fault, Power Supply, Test, Beacon, Phantom Power, Wrong Ring Speed Detect, On-Line, Port Activity, Link, Network, OK, Polarity, Connection Speed}
[5 empty] | RNIP190 | Form Factor | Value Codes |  |  | The shape and structure of the component that gives it individuality or distinctive character. | {Gun, Wand, Modular, Stackable, Standalone, Backpack, 2/3 AT, Baby AT, Full AT, Full ATX, Full Desktop, Full LPX, Full NLX, Full Tower, Laptop, Mid-Tower, Mid AT, Midsize Desktop, Mini-Tower, Mini ATX, Mini LPX, Slimline, Slimline Desktop, 2.5 Half-Height
[5 empty] | XJF443 | Input Voltage | Real Number | volt | IEEE Std.100-1984 | The effective root-mean-square (rms) potential difference between any two conductors or between a conductor and ground. |  | Vin
[5 empty] | RNIP596 | Nominal Weight | Real Number | kilogram |  | The weight (in g) of the item.
[5 empty] | XJF536 | Power Consumption | Real Number | watt |  | The value of the level (minTypMax) of the power (in W) this item may consume.
[5 empty] | RNIP175 | External Color | Value Codes |  |  | Color of the external surface of an object. | {Beige, Black, Blue, Gray, Green, Ivory, White, Red, Gold, Silver, Pink, Yellow}
[5 empty] | RNIP345 | Number Of Modular Slots | Integer | 1 |  | The number of modular slots in the device.
[5 empty] | RNIP207 | Heat Dissipation | Real Number | joule | McGraw-Hill Dictionary, 5th Edition, 1994. | Energy of power transmitted out of a system in the form of heat.
[5 empty] | RNIP231 | Input Current | Real Number | ampere |  | The amount of electrical charge that passes through a given cross-sectional area per unit of time.
[5 empty] | XJF547 | Input Frequency | Real Number | hertz |  | The frequency (in Hz) of the item. |  | Fin
[5 empty] | RNIP324 | Number Of Cooling Devices | Integer | 1 |  | The number of cooling devices present.
[5 empty] | RNIP323 | Number Of Cooling Device Slots | Integer | 1 |  | Maximum number of cooling device slots in the device.
[5 empty] | RNIP353 | Number Of Power Supply Slots | Integer | 1 |  | The number of power supply slots in the device.
[5 empty] | XJG748 | Height | Real Number | meter |  | The length of this item along the Y-axis of the Cartesian coordinate system. |  | H
[5 empty] | RNIP381 | Operating Humidity | Real Number | 1 | IEC61360-4. AAE857-005. Operating Humidity. The value as specified by level (minMax) of the ambient humidity (in %) relative to saturation humidity of a humidity sensor. Measurement symbol: Rhamb. | The relative humidity range in which the component is designed to operate properly. e to the maximum amount it could hold at that temperature; expressed as a percentage.
[5 empty] | XJG747 | Width | Real Number | meter |  | The width of the component. |  | W
[5 empty] | XJE136 | Mass | Real Number | kilogram |  | The mass of the item.
|  | Root Property Set: | RNS-XJA001 | Root Set {RNP528;RNP139;RNP211;RNP210;RNP307;XJE002;XJE001;RNP145;XJE016;XJE015;XJE219;XJE014;XJE010;XJE136;XJE133;}
[5 empty] | RNP528 | Operating Range | Value Codes |  |  | The Field where the part will operate. | {Commercial, Military, Industrial}
[5 empty] | RNP139 | Key Text | String |  | ECIX QRD CL1, Version 3.0-021599 | Key words or phrases that customers would normally use in searching for a component.
[5 empty] | RNP211 | Manufacturer Name | String |  |  | The name of the manufacturer of the part.
[5 empty] | RNP210 | Manufacturer DUNS | String |  |  | A DUNS number of the manufacturer of the product.
[5 empty] | RNP307 | Is Generic | Boolean |  |  | A value of 1 denotes the product identifier is generic and cannot be ordered as-is because it identifies a family of related, orderable products that differ by one or more characteristics.
[5 empty] | XJE002 | Data Revision Number | String |  |  | A number reflecting the minor release identifier for product information.
[5 empty] | XJE001 | Data Version Number | String |  |  | A number reflecting the major release identifier of a product.
[5 empty] | RNP145 | Disclaimer | String |  | PCIS 1.4 | Denial statement(s) or renunciation, as of responsibility. A Disclaimer (disclaimer) is a statement that relinquishes legal responsibility for the use of products, devices, or circuitry described in the instance in which the disclaimer is contained.
[5 empty] | XJE016 | Package | String |  |  | A free-form text description of the package type.
[5 empty] | XJE015 | Application Scope | String |  |  | The intended application of the component.
[5 empty] | XJE219 | Operating Temperature | Real Number | celsius |  | The value as specified by level (minTypMax) of the ambient temperature (in Cel) in which this item was designed to operate.
[5 empty] | XJE014 | General Description | String |  |  | A free-form description of a component.
[5 empty] | XJE010 | Part Number | String |  |  | A manufacturer-defined product identifier.
[5 empty] | XJE136 | Mass | Real Number | kilogram |  | The mass of the item.
[5 empty] | XJE133 | Industry Standards | String |  |  | Industry Standards followed by the part.
|  | Property Set: | RNIS001 | IT Common Properties {RNIP433;RNIP086;RNIP203;RNIP061;RNIP309;}
[5 empty] | RNIP433 | Product Name | String |  |  | The manufacturer's name which sets this product apart from the other names that one manufacturer has within their own product line and from other manufacturers and vendors. If manufacturer name not available then use vendor defined name.
[5 empty] | RNIP086 | Compliance | String |  |  | Meeting the terms of an agreement.
[5 empty] | RNIP203 | Global Product Identification | String |  | Uniform Code Council, Dayton, OH; (937) 435-3870; http://www.uc-council.org/EAN InteRosettaNetational, Brussels, Belgium; 32-2-227-10-20; http://www.ean.be/ | The one number that is used by all members in the supply chain to reference that particular product. A globally unique company identification number is assigned by the UCC/EAN.
[5 empty] | RNIP061 | Certifications | String |  |  | The procedure through which an official designation is obtained. Often involves standardized testing.
[5 empty] | RNIP309 | Name | String |  |  | The name of a component.
RNIC014 | COMMUNICATION SWITCH | A device that responds to originator signals and dynamically accepts, routes, and places or forwards a call or other transmission.
|  | Property Set: | RNIS071 | COMMUNICATION SWITCH SET {RNIP132;XJF443;RNIP596;XJF536;RNIP175;RNIP231;XJF547;XJF310;RNIP327;XJG748;RNIP381;XJG747;XJE136;RNIP136;}
[5 empty] | RNIP132 | Depth | Real Number | meter |  | The longer or longest dimension of an object.
[5 empty] | XJF443 | Input Voltage | Real Number | volt | IEEE Std.100-1984 | The effective root-mean-square (rms) potential difference between any two conductors or between a conductor and ground. |  | Vin
[5 empty] | RNIP596 | Nominal Weight | Real Number | kilogram |  | The weight (in g) of the item.
[5 empty] | XJF536 | Power Consumption | Real Number | watt |  | The value of the level (minTypMax) of the power (in W) this item may consume.
[5 empty] | RNIP175 | External Color | Value Codes |  |  | Color of the external surface of an object. | {Beige, Black, Blue, Gray, Green, Ivory, White, Red, Gold, Silver, Pink, Yellow}
[5 empty] | RNIP231 | Input Current | Real Number | ampere |  | The amount of electrical charge that passes through a given cross-sectional area per unit of time.
[5 empty] | XJF547 | Input Frequency | Real Number | hertz |  | The frequency (in Hz) of the item. |  | Fin
[5 empty] | XJF310 | Operating Ambient Temperature | Real Number | celsius | JESD77-A. Ambient temperature or free-air temperature. IEC61360-4. AAE014-005. Ambient temperature or free air temperature. Measurement symbol found on data sheets: Ta . | The value as specified by level (minTypMax) of the ambient temperature (in Cel) in which this item was designed to operate. |  | Ta
[5 empty] | RNIP327 | Number Of Devices | Integer | 1 |  | The number of components.
[5 empty] | XJG748 | Height | Real Number | meter |  | The length of this item along the Y-axis of the Cartesian coordinate system. |  | H
[5 empty] | RNIP381 | Operating Humidity | Real Number | 1 | IEC61360-4. AAE857-005. Operating Humidity. The value as specified by level (minMax) of the ambient humidity (in %) relative to saturation humidity of a humidity sensor. Measurement symbol: Rhamb. | The relative humidity range in which the component is designed to operate properly. e to the maximum amount it could hold at that temperature; expressed as a percentage.
[5 empty] | XJG747 | Width | Real Number | meter |  | The width of the component. |  | W
[5 empty] | XJE136 | Mass | Real Number | kilogram |  | The mass of the item.
[5 empty] | RNIP136 | Device Location | Value Codes |  |  | The relative placement of a device with respect to an cabinet, chassis, or enclosure. | {External, Internal, Display Panel, Keyboard, Palmrest}
|  | Root Property Set: | RNS-XJA001 | Root Set {RNP528;RNP139;RNP211;RNP210;RNP307;XJE002;XJE001;RNP145;XJE016;XJE015;XJE219;XJE014;XJE010;XJE136;XJE133;}
[5 empty] | RNP528 | Operating Range | Value Codes |  |  | The Field where the part will operate. | {Commercial, Military, Industrial}
[5 empty] | RNP139 | Key Text | String |  | ECIX QRD CL1, Version 3.0-021599 | Key words or phrases that customers would normally use in searching for a component.
[5 empty] | RNP211 | Manufacturer Name | String |  |  | The name of the manufacturer of the part.
[5 empty] | RNP210 | Manufacturer DUNS | String |  |  | A DUNS number of the manufacturer of the product.
[5 empty] | RNP307 | Is Generic | Boolean |  |  | A value of 1 denotes the product identifier is generic and cannot be ordered as-is because it identifies a family of related, orderable products that differ by one or more characteristics.
[5 empty] | XJE002 | Data Revision Number | String |  |  | A number reflecting the minor release identifier for product information.
[5 empty] | XJE001 | Data Version Number | String |  |  | A number reflecting the major release identifier of a product.
[5 empty] | RNP145 | Disclaimer | String |  | PCIS 1.4 | Denial statement(s) or renunciation, as of responsibility. A Disclaimer (disclaimer) is a statement that relinquishes legal responsibility for the use of products, devices, or circuitry described in the instance in which the disclaimer is contained.
[5 empty] | XJE016 | Package | String |  |  | A free-form text description of the package type.
[5 empty] | XJE015 | Application Scope | String |  |  | The intended application of the component.
[5 empty] | XJE219 | Operating Temperature | Real Number | celsius |  | The value as specified by level (minTypMax) of the ambient temperature (in Cel) in which this item was designed to operate.
[5 empty] | XJE014 | General Description | String |  |  | A free-form description of a component.
[5 empty] | XJE010 | Part Number | String |  |  | A manufacturer-defined product identifier.
[5 empty] | XJE136 | Mass | Real Number | kilogram |  | The mass of the item.
[5 empty] | XJE133 | Industry Standards | String |  |  | Industry Standards followed by the part.
|  | Property Set: | RNIS001 | IT Common Properties {RNIP433;RNIP086;RNIP203;RNIP061;RNIP309;}
[5 empty] | RNIP433 | Product Name | String |  |  | The manufacturer's name which sets this product apart from the other names that one manufacturer has within their own product line and from other manufacturers and vendors. If manufacturer name not available then use vendor defined name.
[5 empty] | RNIP086 | Compliance | String |  |  | Meeting the terms of an agreement.
[5 empty] | RNIP203 | Global Product Identification | String |  | Uniform Code Council, Dayton, OH; (937) 435-3870; http://www.uc-council.org/EAN InteRosettaNetational, Brussels, Belgium; 32-2-227-10-20; http://www.ean.be/ | The one number that is used by all members in the supply chain to reference that particular product. A globally unique company identification number is assigned by the UCC/EAN.
[5 empty] | RNIP061 | Certifications | String |  |  | The procedure through which an official designation is obtained. Often involves standardized testing.
[5 empty] | RNIP309 | Name | String |  |  | The name of a component.
RNIC015 | COMPUTER CABINET | A physical structure that holds a computer system's devices.
|  | Root Property Set: | RNS-XJA001 | Root Set {RNP528;RNP139;RNP211;RNP210;RNP307;XJE002;XJE001;RNP145;XJE016;XJE015;XJE219;XJE014;XJE010;XJE136;XJE133;}
[5 empty] | RNP528 | Operating Range | Value Codes |  |  | The Field where the part will operate. | {Commercial, Military, Industrial}
[5 empty] | RNP139 | Key Text | String |  | ECIX QRD CL1, Version 3.0-021599 | Key words or phrases that customers would normally use in searching for a component.
[5 empty] | RNP211 | Manufacturer Name | String |  |  | The name of the manufacturer of the part.
[5 empty] | RNP210 | Manufacturer DUNS | String |  |  | A DUNS number of the manufacturer of the product.
[5 empty] | RNP307 | Is Generic | Boolean |  |  | A value of 1 denotes the product identifier is generic and cannot be ordered as-is because it identifies a family of related, orderable products that differ by one or more characteristics.
[5 empty] | XJE002 | Data Revision Number | String |  |  | A number reflecting the minor release identifier for product information.
[5 empty] | XJE001 | Data Version Number | String |  |  | A number reflecting the major release identifier of a product.
[5 empty] | RNP145 | Disclaimer | String |  | PCIS 1.4 | Denial statement(s) or renunciation, as of responsibility. A Disclaimer (disclaimer) is a statement that relinquishes legal responsibility for the use of products, devices, or circuitry described in the instance in which the disclaimer is contained.
[5 empty] | XJE016 | Package | String |  |  | A free-form text description of the package type.
[5 empty] | XJE015 | Application Scope | String |  |  | The intended application of the component.
[5 empty] | XJE219 | Operating Temperature | Real Number | celsius |  | The value as specified by level (minTypMax) of the ambient temperature (in Cel) in which this item was designed to operate.
[5 empty] | XJE014 | General Description | String |  |  | A free-form description of a component.
[5 empty] | XJE010 | Part Number | String |  |  | A manufacturer-defined product identifier.
[5 empty] | XJE136 | Mass | Real Number | kilogram |  | The mass of the item.
[5 empty] | XJE133 | Industry Standards | String |  |  | Industry Standards followed by the part.
|  | Property Set: | RNIS064 | COMPUTER CABINET SET {RNIP306;XJE136;RNIP176;RNIP041;RNIP175;RNIP596;XJG748;XJG747;RNIP243;RNIP132;RNIP190;}
[5 empty] | RNIP306 | Mounting Capability | Value Codes |  |  | The method used to affix a device to another structure. | {Ceiling, Chassis, Desktop, Rackmount, Wallmount, Stand Alone, Tripod, Center, Contour, Side Mount Hangers, Spring Loaded, Monitor}
[5 empty] | XJE136 | Mass | Real Number | kilogram |  | The mass of the item.
[5 empty] | RNIP176 | Provides External Drive Bay Dimension | Boolean |  |  | Indicates this item provides external drive bay dimensions.
[5 empty] | RNIP041 | Cabinet Material | Value Codes |  |  | Substance used to manufacture the device. | {Aluminum, Plastic, Steel}
[5 empty] | RNIP175 | External Color | Value Codes |  |  | Color of the external surface of an object. | {Beige, Black, Blue, Gray, Green, Ivory, White, Red, Gold, Silver, Pink, Yellow}
[5 empty] | RNIP596 | Nominal Weight | Real Number | kilogram |  | The weight (in g) of the item.
[5 empty] | XJG748 | Height | Real Number | meter |  | The length of this item along the Y-axis of the Cartesian coordinate system. |  | H
[5 empty] | XJG747 | Width | Real Number | meter |  | The width of the component. |  | W
[5 empty] | RNIP243 | Provides Internal Drive Bay Dimension | Boolean |  |  | Indicates this item provides internal drive bay dimensions.
[5 empty] | RNIP132 | Depth | Real Number | meter |  | The longer or longest dimension of an object.
[5 empty] | RNIP190 | Form Factor | Value Codes |  |  | The shape and structure of the component that gives it individuality or distinctive character. | {Gun, Wand, Modular, Stackable, Standalone, Backpack, 2/3 AT, Baby AT, Full AT, Full ATX, Full Desktop, Full LPX, Full NLX, Full Tower, Laptop, Mid-Tower, Mid AT, Midsize Desktop, Mini-Tower, Mini ATX, Mini LPX, Slimline, Slimline Desktop, 2.5 Half-Height
|  | Property Set: | RNIS001 | IT Common Properties {RNIP433;RNIP086;RNIP203;RNIP061;RNIP309;}
[5 empty] | RNIP433 | Product Name | String |  |  | The manufacturer's name which sets this product apart from the other names that one manufacturer has within their own product line and from other manufacturers and vendors. If manufacturer name not available then use vendor defined name.
[5 empty] | RNIP086 | Compliance | String |  |  | Meeting the terms of an agreement.
[5 empty] | RNIP203 | Global Product Identification | String |  | Uniform Code Council, Dayton, OH; (937) 435-3870; http://www.uc-council.org/EAN InteRosettaNetational, Brussels, Belgium; 32-2-227-10-20; http://www.ean.be/ | The one number that is used by all members in the supply chain to reference that particular product. A globally unique company identification number is assigned by the UCC/EAN.
[5 empty] | RNIP061 | Certifications | String |  |  | The procedure through which an official designation is obtained. Often involves standardized testing.
[5 empty] | RNIP309 | Name | String |  |  | The name of a component.
RNIC016 | CONNECTOR - GENERAL | An electrical part used to join two or more other electrical parts.
|  | Property Set: | RNIS033 | CONNECTOR SET {RNIP596;XJE136;XJG748;XJG747;RNIP099;RNIP098;RNIP132;}
[5 empty] | RNIP596 | Nominal Weight | Real Number | kilogram |  | The weight (in g) of the item.
[5 empty] | XJE136 | Mass | Real Number | kilogram |  | The mass of the item.
[5 empty] | XJG748 | Height | Real Number | meter |  | The length of this item along the Y-axis of the Cartesian coordinate system. |  | H
[5 empty] | XJG747 | Width | Real Number | meter |  | The width of the component. |  | W
[5 empty] | RNIP099 | Connector Standard | Value Codes |  |  | Industry standard or conventional name of a connector used to determine interconnection compatibility. | {RJ-45 , Audio - 5.1-Channel RCA (Analog), Amplimite - 50-pin, Telco - 50-pin (RJ-21), 60-pin LFH Matrix 50, Amphenol - 50-pin, Analog Coaxial (RF), Apex 50-pin KVMx2, ATM - RJ-45 Modular-style, Audio - 5-pin HV Plug, Audio - 6-pin HV Plug, Audio - Bindin
[5 empty] | RNIP098 | Connector Gender | Value Codes |  |  | The standardized form of a connector, generally following the shape or outline of a plug (male) or socket (female). | {Female, Genderless, Hermaphroditic, Male}
[5 empty] | RNIP132 | Depth | Real Number | meter |  | The longer or longest dimension of an object.
|  | Root Property Set: | RNS-XJA001 | Root Set {RNP528;RNP139;RNP211;RNP210;RNP307;XJE002;XJE001;RNP145;XJE016;XJE015;XJE219;XJE014;XJE010;XJE136;XJE133;}
[5 empty] | RNP528 | Operating Range | Value Codes |  |  | The Field where the part will operate. | {Commercial, Military, Industrial}
[5 empty] | RNP139 | Key Text | String |  | ECIX QRD CL1, Version 3.0-021599 | Key words or phrases that customers would normally use in searching for a component.
[5 empty] | RNP211 | Manufacturer Name | String |  |  | The name of the manufacturer of the part.
[5 empty] | RNP210 | Manufacturer DUNS | String |  |  | A DUNS number of the manufacturer of the product.
[5 empty] | RNP307 | Is Generic | Boolean |  |  | A value of 1 denotes the product identifier is generic and cannot be ordered as-is because it identifies a family of related, orderable products that differ by one or more characteristics.
[5 empty] | XJE002 | Data Revision Number | String |  |  | A number reflecting the minor release identifier for product information.
[5 empty] | XJE001 | Data Version Number | String |  |  | A number reflecting the major release identifier of a product.
[5 empty] | RNP145 | Disclaimer | String |  | PCIS 1.4 | Denial statement(s) or renunciation, as of responsibility. A Disclaimer (disclaimer) is a statement that relinquishes legal responsibility for the use of products, devices, or circuitry described in the instance in which the disclaimer is contained.
[5 empty] | XJE016 | Package | String |  |  | A free-form text description of the package type.
[5 empty] | XJE015 | Application Scope | String |  |  | The intended application of the component.
[5 empty] | XJE219 | Operating Temperature | Real Number | celsius |  | The value as specified by level (minTypMax) of the ambient temperature (in Cel) in which this item was designed to operate.
[5 empty] | XJE014 | General Description | String |  |  | A free-form description of a component.
[5 empty] | XJE010 | Part Number | String |  |  | A manufacturer-defined product identifier.
[5 empty] | XJE136 | Mass | Real Number | kilogram |  | The mass of the item.
[5 empty] | XJE133 | Industry Standards | String |  |  | Industry Standards followed by the part.
|  | Property Set: | RNIS001 | IT Common Properties {RNIP433;RNIP086;RNIP203;RNIP061;RNIP309;}
[5 empty] | RNIP433 | Product Name | String |  |  | The manufacturer's name which sets this product apart from the other names that one manufacturer has within their own product line and from other manufacturers and vendors. If manufacturer name not available then use vendor defined name.
[5 empty] | RNIP086 | Compliance | String |  |  | Meeting the terms of an agreement.
[5 empty] | RNIP203 | Global Product Identification | String |  | Uniform Code Council, Dayton, OH; (937) 435-3870; http://www.uc-council.org/EAN InteRosettaNetational, Brussels, Belgium; 32-2-227-10-20; http://www.ean.be/ | The one number that is used by all members in the supply chain to reference that particular product. A globally unique company identification number is assigned by the UCC/EAN.
[5 empty] | RNIP061 | Certifications | String |  |  | The procedure through which an official designation is obtained. Often involves standardized testing.
[5 empty] | RNIP309 | Name | String |  |  | The name of a component.
RNIC018 | CONTROLLED ACCESS UNIT | In token ring networks, the term for intelligent hub. The controlled access unit is the chassis in which lobe attachment modules can be attached.
|  | Root Property Set: | RNS-XJA001 | Root Set {RNP528;RNP139;RNP211;RNP210;RNP307;XJE002;XJE001;RNP145;XJE016;XJE015;XJE219;XJE014;XJE010;XJE136;XJE133;}
[5 empty] | RNP528 | Operating Range | Value Codes |  |  | The Field where the part will operate. | {Commercial, Military, Industrial}
[5 empty] | RNP139 | Key Text | String |  | ECIX QRD CL1, Version 3.0-021599 | Key words or phrases that customers would normally use in searching for a component.
[5 empty] | RNP211 | Manufacturer Name | String |  |  | The name of the manufacturer of the part.
[5 empty] | RNP210 | Manufacturer DUNS | String |  |  | A DUNS number of the manufacturer of the product.
[5 empty] | RNP307 | Is Generic | Boolean |  |  | A value of 1 denotes the product identifier is generic and cannot be ordered as-is because it identifies a family of related, orderable products that differ by one or more characteristics.
[5 empty] | XJE002 | Data Revision Number | String |  |  | A number reflecting the minor release identifier for product information.
[5 empty] | XJE001 | Data Version Number | String |  |  | A number reflecting the major release identifier of a product.
[5 empty] | RNP145 | Disclaimer | String |  | PCIS 1.4 | Denial statement(s) or renunciation, as of responsibility. A Disclaimer (disclaimer) is a statement that relinquishes legal responsibility for the use of products, devices, or circuitry described in the instance in which the disclaimer is contained.
[5 empty] | XJE016 | Package | String |  |  | A free-form text description of the package type.
[5 empty] | XJE015 | Application Scope | String |  |  | The intended application of the component.
[5 empty] | XJE219 | Operating Temperature | Real Number | celsius |  | The value as specified by level (minTypMax) of the ambient temperature (in Cel) in which this item was designed to operate.
[5 empty] | XJE014 | General Description | String |  |  | A free-form description of a component.
[5 empty] | XJE010 | Part Number | String |  |  | A manufacturer-defined product identifier.
[5 empty] | XJE136 | Mass | Real Number | kilogram |  | The mass of the item.
[5 empty] | XJE133 | Industry Standards | String |  |  | Industry Standards followed by the part.
|  | Property Set: | RNIS088 | CONTROLLED ACCESS UNIT SET {RNIP306;RNIP132;RNIP508;RNIP190;RNIP022;XJF443;RNIP596;XJF536;RNIP281;RNIP175;RNIP111;RNIP345;RNIP207;RNIP231;XJF547;XJF310;XJG748;RNIP381;XJG747;RNIP273;XJE136;RNIP271;}
[5 empty] | RNIP306 | Mounting Capability | Value Codes |  |  | The method used to affix a device to another structure. | {Ceiling, Chassis, Desktop, Rackmount, Wallmount, Stand Alone, Tripod, Center, Contour, Side Mount Hangers, Spring Loaded, Monitor}
[5 empty] | RNIP132 | Depth | Real Number | meter |  | The longer or longest dimension of an object.
[5 empty] | RNIP508 | Status Indicator | Value Codes |  |  | Lamp, meter, or other indicator to an operating state, status, or condition of a device. | {Auto Answer, Carrier Detect, Clear to Send, Compression Active, Data Terminal Ready, Error Control Active, High Speed, Low Battery, Modem Ready, Off Hook, Power, Receive Data, Request to Send, Send Data, Test Mode, Transmit Data, Good Read, Read Status, Activity Status, Collision, Disable Status, Duplex Operation, Fault, Link Status, Management, Overheat, Packet Reception, Packet Transmission, Partition Status, Security Violation, Self Test, Speed, Unit ID, Utilization, Data Mode, No Signal, Normal Operation, Out of Frame, Out of Service, Test in Progress, Backplane Fault, Boot, Fan Fault, Power Supply, Test, Beacon, Phantom Power, Wrong Ring Speed Detect, On-Line, Port Activity, Link, Network, OK, Polarity, Connection Speed}
[5 empty] | RNIP190 | Form Factor | Value Codes |  |  | The shape and structure of the component that gives it individuality or distinctive character. | {Gun, Wand, Modular, Stackable, Standalone, Backpack, 2/3 AT, Baby AT, Full AT, Full ATX, Full Desktop, Full LPX, Full NLX, Full Tower, Laptop, Mid-Tower, Mid AT, Midsize Desktop, Mini-Tower, Mini ATX, Mini LPX, Slimline, Slimline Desktop, 2.5 Half-Height
[5 empty] | RNIP022 | Backplane Data Bit Rate | Integer | baud |  | The network speed of the whole chassis.
[5 empty] | XJF443 | Input Voltage | Real Number | volt | IEEE Std.100-1984 | The effective root-mean-square (rms) potential difference between any two conductors or between a conductor and ground. |  | Vin
[5 empty] | RNIP596 | Nominal Weight | Real Number | kilogram |  | The weight (in g) of the item.
[5 empty] | XJF536 | Power Consumption | Real Number | watt |  | The value of the level (minTypMax) of the power (in W) this item may consume.
[5 empty] | RNIP281 | Mean Time Between Failures | Real Number | hour | IEEE Std 610.12 | The expected or observed time between consecutive failures in a system or component.
[5 empty] | RNIP175 | External Color | Value Codes |  |  | Color of the external surface of an object. | {Beige, Black, Blue, Gray, Green, Ivory, White, Red, Gold, Silver, Pink, Yellow}
[5 empty] | RNIP111 | Data Bit Rate | Real Number | baud | IEEE 610.10-1994 | [Bit Rate] The rate at which data are transmitted, expressed in bits per unit time.
[5 empty] | RNIP345 | Number Of Modular Slots | Integer | 1 |  | The number of modular slots in the device.
[5 empty] | RNIP207 | Heat Dissipation | Real Number | joule | McGraw-Hill Dictionary, 5th Edition, 1994. | Energy of power transmitted out of a system in the form of heat.
[5 empty] | RNIP231 | Input Current | Real Number | ampere |  | The amount of electrical charge that passes through a given cross-sectional area per unit of time.
[5 empty] | XJF547 | Input Frequency | Real Number | hertz |  | The frequency (in Hz) of the item. |  | Fin
[5 empty] | XJF310 | Operating Ambient Temperature | Real Number | celsius | JESD77-A. Ambient temperature or free-air temperature. IEC61360-4. AAE014-005. Ambient temperature or free air temperature. Measurement symbol found on data sheets: Ta . | The value as specified by level (minTypMax) of the ambient temperature (in Cel) in which this item was designed to operate. |  | Ta
[5 empty] | XJG748 | Height | Real Number | meter |  | The length of this item along the Y-axis of the Cartesian coordinate system. |  | H
[5 empty] | RNIP381 | Operating Humidity | Real Number | 1 | IEC61360-4. AAE857-005. Operating Humidity. The value as specified by level (minMax) of the ambient humidity (in %) relative to saturation humidity of a humidity sensor. Measurement symbol: Rhamb. | The relative humidity range in which the component is designed to operate properly. e to the maximum amount it could hold at that temperature; expressed as a percentage.
[5 empty] | XJG747 | Width | Real Number | meter |  | The width of the component. |  | W
[5 empty] | RNIP273 | Supports Local Area Network Management Protocol | Boolean
[5 empty] | XJE136 | Mass | Real Number | kilogram |  | The mass of the item.
[5 empty] | RNIP271 | Supports Local Area Network Management Capability | Boolean
|  | Property Set: | RNIS001 | IT Common Properties {RNIP433;RNIP086;RNIP203;RNIP061;RNIP309;}
[5 empty] | RNIP433 | Product Name | String |  |  | The manufacturer's name which sets this product apart from the other names that one manufacturer has within their own product line and from other manufacturers and vendors. If manufacturer name not available then use vendor defined name.
[5 empty] | RNIP086 | Compliance | String |  |  | Meeting the terms of an agreement.
[5 empty] | RNIP203 | Global Product Identification | String |  | Uniform Code Council, Dayton, OH; (937) 435-3870; http://www.uc-council.org/EAN InteRosettaNetational, Brussels, Belgium; 32-2-227-10-20; http://www.ean.be/ | The one number that is used by all members in the supply chain to reference that particular product. A globally unique company identification number is assigned by the UCC/EAN.
[5 empty] | RNIP061 | Certifications | String |  |  | The procedure through which an official designation is obtained. Often involves standardized testing.
[5 empty] | RNIP309 | Name | String |  |  | The name of a component.
RNIC019 | CONTROLLER CARD | [Controller] A functional unit in a computer system that controls one or more units of the peripheral equipment.
|  | Root Property Set: | RNS-XJA001 | Root Set {RNP528;RNP139;RNP211;RNP210;RNP307;XJE002;XJE001;RNP145;XJE016;XJE015;XJE219;XJE014;XJE010;XJE136;XJE133;}
[5 empty] | RNP528 | Operating Range | Value Codes |  |  | The Field where the part will operate. | {Commercial, Military, Industrial}
[5 empty] | RNP139 | Key Text | String |  | ECIX QRD CL1, Version 3.0-021599 | Key words or phrases that customers would normally use in searching for a component.
[5 empty] | RNP211 | Manufacturer Name | String |  |  | The name of the manufacturer of the part.
[5 empty] | RNP210 | Manufacturer DUNS | String |  |  | A DUNS number of the manufacturer of the product.
[5 empty] | RNP307 | Is Generic | Boolean |  |  | A value of 1 denotes the product identifier is generic and cannot be ordered as-is because it identifies a family of related, orderable products that differ by one or more characteristics.
[5 empty] | XJE002 | Data Revision Number | String |  |  | A number reflecting the minor release identifier for product information.
[5 empty] | XJE001 | Data Version Number | String |  |  | A number reflecting the major release identifier of a product.
[5 empty] | RNP145 | Disclaimer | String |  | PCIS 1.4 | Denial statement(s) or renunciation, as of responsibility. A Disclaimer (disclaimer) is a statement that relinquishes legal responsibility for the use of products, devices, or circuitry described in the instance in which the disclaimer is contained.
[5 empty] | XJE016 | Package | String |  |  | A free-form text description of the package type.
[5 empty] | XJE015 | Application Scope | String |  |  | The intended application of the component.
[5 empty] | XJE219 | Operating Temperature | Real Number | celsius |  | The value as specified by level (minTypMax) of the ambient temperature (in Cel) in which this item was designed to operate.
[5 empty] | XJE014 | General Description | String |  |  | A free-form description of a component.
[5 empty] | XJE010 | Part Number | String |  |  | A manufacturer-defined product identifier.
[5 empty] | XJE136 | Mass | Real Number | kilogram |  | The mass of the item.
[5 empty] | XJE133 | Industry Standards | String |  |  | Industry Standards followed by the part.
|  | Property Set: | RNIS074 | CONTROLLER CARD SET {RNIP337;RNIP132;RNIP130;XJF443;RNIP596;RNIP592;RNIP281;RNIP172;RNIP170;RNIP516;RNIP511;RNIP231;XJF547;XJF310;RNIP123;RNIP327;RNIP122;RNIP121;XJG748;RNIP381;XJG747;RNIP107;RNIP106;XJE136;}
[5 empty] | RNIP337 | Number Of Input-Output Channels | Integer | 1 | IEEE Std. 610.10-1994 | The number of input-output channels available on this device.
[5 empty] | RNIP132 | Depth | Real Number | meter |  | The longer or longest dimension of an object.
[5 empty] | RNIP130 | Data Width | Integer | bit |  | Width of the device's data path in number of bits.
[5 empty] | XJF443 | Input Voltage | Real Number | volt | IEEE Std.100-1984 | The effective root-mean-square (rms) potential difference between any two conductors or between a conductor and ground. |  | Vin
[5 empty] | RNIP596 | Nominal Weight | Real Number | kilogram |  | The weight (in g) of the item.
[5 empty] | RNIP592 | Voltage Differential | Value Codes |  |  | A type of signaling that increases transmission distance. | {High Voltage Differential, Single Ended, Low Voltage Differential}
[5 empty] | RNIP281 | Mean Time Between Failures | Real Number | hour | IEEE Std 610.12 | The expected or observed time between consecutive failures in a system or component.
[5 empty] | RNIP172 | Requires Expansion Slot Standard | Value Codes |  |  |  | {CardBus Type I, CardBus Type II, CardBus Type III, AGP, EISA, ISA, MCA, NuBus, Mac CS, PCI, PCI - RAIDport, PCI - RAIDport II, PC Card Type I, PC Card Type II, PC Card Type III, VESA Local-BUS, Sbus}
[5 empty] | RNIP170 | Requires Expansion Slot Convention | Value Codes |  |  |  | {1/2 Card, 2/3 Card, 3/4 Card, Full Card, PC Card}
[5 empty] | RNIP516 | Installable Cache Memory Storage Capacity | Integer | byte | IEEE Std. 610.10-1994 | [Storage Capacity] The amount of data that can be contained in a storage device measured in binary characters, bytes, words, or other units of data.
[5 empty] | RNIP511 | Installed Cache Memory Storage Capacity | Integer | byte | IEEE Std. 610.10-1994 | [Storage Capacity] The amount of data that can be contained in a storage device measured in binary characters, bytes, words, or other units of data.
[5 empty] | RNIP231 | Input Current | Real Number | ampere |  | The amount of electrical charge that passes through a given cross-sectional area per unit of time.
[5 empty] | XJF547 | Input Frequency | Real Number | hertz |  | The frequency (in Hz) of the item. |  | Fin
[5 empty] | XJF310 | Operating Ambient Temperature | Real Number | celsius | JESD77-A. Ambient temperature or free-air temperature. IEC61360-4. AAE014-005. Ambient temperature or free air temperature. Measurement symbol found on data sheets: Ta . | The value as specified by level (minTypMax) of the ambient temperature (in Cel) in which this item was designed to operate. |  | Ta
[5 empty] | RNIP123 | Provides Data Channel | Boolean |  |  | Indicates this item provides a data channel.
[5 empty] | RNIP327 | Number Of Devices | Integer | 1 |  | The number of components.
[5 empty] | RNIP122 | Synchronous Sustained Data Bit Rate | Real Number | baud | IEEE 610.10-1994 | [Bit Rate] The rate at which data are transmitted, expressed in bits per unit time.
[5 empty] | RNIP121 | Synchronous Burst Data Bit Rate | Real Number | baud | IEEE 610.10-1994 | [Bit Rate] The rate at which data are transmitted, expressed in bits per unit time.
[5 empty] | XJG748 | Height | Real Number | meter |  | The length of this item along the Y-axis of the Cartesian coordinate system. |  | H
[5 empty] | RNIP381 | Operating Humidity | Real Number | 1 | IEC61360-4. AAE857-005. Operating Humidity. The value as specified by level (minMax) of the ambient humidity (in %) relative to saturation humidity of a humidity sensor. Measurement symbol: Rhamb. | The relative humidity range in which the component is designed to operate properly. e to the maximum amount it could hold at that temperature; expressed as a percentage.
[5 empty] | XJG747 | Width | Real Number | meter |  | The width of the component. |  | W
[5 empty] | RNIP107 | Asynchronous Sustained Data Bit Rate | Real Number | baud | IEEE 610.10-1994 | [Bit Rate] The rate at which data are transmitted, expressed in bits per unit time.
[5 empty] | RNIP106 | Asynchronous Burst Data Bit Rate | Real Number | baud | IEEE 610.10-1994 | [Bit Rate] The rate at which data are transmitted, expressed in bits per unit time.
[5 empty] | XJE136 | Mass | Real Number | kilogram |  | The mass of the item.
|  | Property Set: | RNIS001 | IT Common Properties {RNIP433;RNIP086;RNIP203;RNIP061;RNIP309;}
[5 empty] | RNIP433 | Product Name | String |  |  | The manufacturer's name which sets this product apart from the other names that one manufacturer has within their own product line and from other manufacturers and vendors. If manufacturer name not available then use vendor defined name.
[5 empty] | RNIP086 | Compliance | String |  |  | Meeting the terms of an agreement.
[5 empty] | RNIP203 | Global Product Identification | String |  | Uniform Code Council, Dayton, OH; (937) 435-3870; http://www.uc-council.org/EAN InteRosettaNetational, Brussels, Belgium; 32-2-227-10-20; http://www.ean.be/ | The one number that is used by all members in the supply chain to reference that particular product. A globally unique company identification number is assigned by the UCC/EAN.
[5 empty] | RNIP061 | Certifications | String |  |  | The procedure through which an official designation is obtained. Often involves standardized testing.
[5 empty] | RNIP309 | Name | String |  |  | The name of a component.
RNIC021 | COPIER | A machine used to make photographic copies of pages.
|  | Property Set: | RNIS043 | COPIER SET {RNIP132;RNIP163;RNIP305;XJF443;RNIP596;XJF536;RNIP299;RNIP231;XJF547;XJF310;RNIP461;RNIP077;RNIP325;XJG748;RNIP381;RNIP071;XJG747;XJE136;RNIP103;}
[5 empty] | RNIP132 | Depth | Real Number | meter |  | The longer or longest dimension of an object.
[5 empty] | RNIP163 | Enlargement | Integer | 1 |  | The proportion a printed image can be expanded.
[5 empty] | RNIP305 | Monochrome Resolution | Integer | 1/meter |  | The number of dots printed per inch. |  | dpi
[5 empty] | XJF443 | Input Voltage | Real Number | volt | IEEE Std.100-1984 | The effective root-mean-square (rms) potential difference between any two conductors or between a conductor and ground. |  | Vin
[5 empty] | RNIP596 | Nominal Weight | Real Number | kilogram |  | The weight (in g) of the item.
[5 empty] | XJF536 | Power Consumption | Real Number | watt |  | The value of the level (minTypMax) of the power (in W) this item may consume.
[5 empty] | RNIP299 | Monochrome Copy Rate | Integer | 1/minute |  | Output rate of finished pages copied in a colored medium.
[5 empty] | RNIP231 | Input Current | Real Number | ampere |  | The amount of electrical charge that passes through a given cross-sectional area per unit of time.
[5 empty] | XJF547 | Input Frequency | Real Number | hertz |  | The frequency (in Hz) of the item. |  | Fin
[5 empty] | XJF310 | Operating Ambient Temperature | Real Number | celsius | JESD77-A. Ambient temperature or free-air temperature. IEC61360-4. AAE014-005. Ambient temperature or free air temperature. Measurement symbol found on data sheets: Ta . | The value as specified by level (minTypMax) of the ambient temperature (in Cel) in which this item was designed to operate. |  | Ta
[5 empty] | RNIP461 | Reduction | Integer | 1 |  | The proportion a printed image can be reduced.
[5 empty] | RNIP077 | Color Resolution | Integer | 1/meter |  | The number of dots that can be printed per unit length. |  | dpi
[5 empty] | RNIP325 | Number Of Copies | Integer | 1 |  | Maximum number of copies that can be created at one pass.
[5 empty] | XJG748 | Height | Real Number | meter |  | The length of this item along the Y-axis of the Cartesian coordinate system. |  | H
[5 empty] | RNIP381 | Operating Humidity | Real Number | 1 | IEC61360-4. AAE857-005. Operating Humidity. The value as specified by level (minMax) of the ambient humidity (in %) relative to saturation humidity of a humidity sensor. Measurement symbol: Rhamb. | The relative humidity range in which the component is designed to operate properly. e to the maximum amount it could hold at that temperature; expressed as a percentage.
[5 empty] | RNIP071 | Color Copy Rate | Integer | 1/minute |  | Output rate of finished pages copied in a colored medium.
[5 empty] | XJG747 | Width | Real Number | meter |  | The width of the component. |  | W
[5 empty] | XJE136 | Mass | Real Number | kilogram |  | The mass of the item.
[5 empty] | RNIP103 | Copy Color | Value Codes |  |  | Ability of a copier to duplicate images in colors or shades of gray. | {Color, Monochrome}
|  | Root Property Set: | RNS-XJA001 | Root Set {RNP528;RNP139;RNP211;RNP210;RNP307;XJE002;XJE001;RNP145;XJE016;XJE015;XJE219;XJE014;XJE010;XJE136;XJE133;}
[5 empty] | RNP528 | Operating Range | Value Codes |  |  | The Field where the part will operate. | {Commercial, Military, Industrial}
[5 empty] | RNP139 | Key Text | String |  | ECIX QRD CL1, Version 3.0-021599 | Key words or phrases that customers would normally use in searching for a component.
[5 empty] | RNP211 | Manufacturer Name | String |  |  | The name of the manufacturer of the part.
[5 empty] | RNP210 | Manufacturer DUNS | String |  |  | A DUNS number of the manufacturer of the product.
[5 empty] | RNP307 | Is Generic | Boolean |  |  | A value of 1 denotes the product identifier is generic and cannot be ordered as-is because it identifies a family of related, orderable products that differ by one or more characteristics.
[5 empty] | XJE002 | Data Revision Number | String |  |  | A number reflecting the minor release identifier for product information.
[5 empty] | XJE001 | Data Version Number | String |  |  | A number reflecting the major release identifier of a product.
[5 empty] | RNP145 | Disclaimer | String |  | PCIS 1.4 | Denial statement(s) or renunciation, as of responsibility. A Disclaimer (disclaimer) is a statement that relinquishes legal responsibility for the use of products, devices, or circuitry described in the instance in which the disclaimer is contained.
[5 empty] | XJE016 | Package | String |  |  | A free-form text description of the package type.
[5 empty] | XJE015 | Application Scope | String |  |  | The intended application of the component.
[5 empty] | XJE219 | Operating Temperature | Real Number | celsius |  | The value as specified by level (minTypMax) of the ambient temperature (in Cel) in which this item was designed to operate.
[5 empty] | XJE014 | General Description | String |  |  | A free-form description of a component.
[5 empty] | XJE010 | Part Number | String |  |  | A manufacturer-defined product identifier.
[5 empty] | XJE136 | Mass | Real Number | kilogram |  | The mass of the item.
[5 empty] | XJE133 | Industry Standards | String |  |  | Industry Standards followed by the part.
|  | Property Set: | RNIS001 | IT Common Properties {RNIP433;RNIP086;RNIP203;RNIP061;RNIP309;}
[5 empty] | RNIP433 | Product Name | String |  |  | The manufacturer's name which sets this product apart from the other names that one manufacturer has within their own product line and from other manufacturers and vendors. If manufacturer name not available then use vendor defined name.
[5 empty] | RNIP086 | Compliance | String |  |  | Meeting the terms of an agreement.
[5 empty] | RNIP203 | Global Product Identification | String |  | Uniform Code Council, Dayton, OH; (937) 435-3870; http://www.uc-council.org/EAN InteRosettaNetational, Brussels, Belgium; 32-2-227-10-20; http://www.ean.be/ | The one number that is used by all members in the supply chain to reference that particular product. A globally unique company identification number is assigned by the UCC/EAN.
[5 empty] | RNIP061 | Certifications | String |  |  | The procedure through which an official designation is obtained. Often involves standardized testing.
[5 empty] | RNIP309 | Name | String |  |  | The name of a component.
RNIC022 | DATA SERVICE UNIT | A device that provides bipolar conversion functions to ensure proper signal shaping and adequate signal strength in a digital communications environment.
|  | Property Set: | RNIS084 | DATA SERVICE UNIT SET {RNIP306;RNIP132;RNIP508;RNIP190;XJF443;RNIP596;RNIP081;RNIP117;RNIP115;XJF536;RNIP281;RNIP175;RNIP207;RNIP231;XJF547;XJG748;RNIP381;XJG747;RNIP137;XJE136;RNIP271;}
[5 empty] | RNIP306 | Mounting Capability | Value Codes |  |  | The method used to affix a device to another structure. | {Ceiling, Chassis, Desktop, Rackmount, Wallmount, Stand Alone, Tripod, Center, Contour, Side Mount Hangers, Spring Loaded, Monitor}
[5 empty] | RNIP132 | Depth | Real Number | meter |  | The longer or longest dimension of an object.
[5 empty] | RNIP508 | Status Indicator | Value Codes |  |  | Lamp, meter, or other indicator to an operating state, status, or condition of a device. | {Auto Answer, Carrier Detect, Clear to Send, Compression Active, Data Terminal Ready, Error Control Active, High Speed, Low Battery, Modem Ready, Off Hook, Power, Receive Data, Request to Send, Send Data, Test Mode, Transmit Data, Good Read, Read Status, Activity Status, Collision, Disable Status, Duplex Operation, Fault, Link Status, Management, Overheat, Packet Reception, Packet Transmission, Partition Status, Security Violation, Self Test, Speed, Unit ID, Utilization, Data Mode, No Signal, Normal Operation, Out of Frame, Out of Service, Test in Progress, Backplane Fault, Boot, Fan Fault, Power Supply, Test, Beacon, Phantom Power, Wrong Ring Speed Detect, On-Line, Port Activity, Link, Network, OK, Polarity, Connection Speed}
[5 empty] | RNIP190 | Form Factor | Value Codes |  |  | The shape and structure of the component that gives it individuality or distinctive character. | {Gun, Wand, Modular, Stackable, Standalone, Backpack, 2/3 AT, Baby AT, Full AT, Full ATX, Full Desktop, Full LPX, Full NLX, Full Tower, Laptop, Mid-Tower, Mid AT, Midsize Desktop, Mini-Tower, Mini ATX, Mini LPX, Slimline, Slimline Desktop, 2.5 Half-Height
[5 empty] | XJF443 | Input Voltage | Real Number | volt | IEEE Std.100-1984 | The effective root-mean-square (rms) potential difference between any two conductors or between a conductor and ground. |  | Vin
[5 empty] | RNIP596 | Nominal Weight | Real Number | kilogram |  | The weight (in g) of the item.
[5 empty] | RNIP081 | Communication Line | Value Codes |  |  | An industry standard data connection for wide area network communication. | {Channelized E1, Channelized E3, Channelized T1, Channelized T3, DDS - Switched 56/64K, E1, E3, Four-Wire, Fractional E1, Fractional T1, One-Wire, T1, T3, Two-Wire}
[5 empty] | RNIP117 | Supports Synchronous Data Bit Rate | Real Number | baud | IEEE 610.10-1994 | [Bit Rate] The rate at which data are transmitted, expressed in bits per unit time.
[5 empty] | RNIP115 | Supports Asynchronous Data Bit Rate | Real Number | baud | IEEE 610.10-1994 | [Bit Rate] The rate at which data are transmitted, expressed in bits per unit time.
[5 empty] | XJF536 | Power Consumption | Real Number | watt |  | The value of the level (minTypMax) of the power (in W) this item may consume.
[5 empty] | RNIP281 | Mean Time Between Failures | Real Number | hour | IEEE Std 610.12 | The expected or observed time between consecutive failures in a system or component.
[5 empty] | RNIP175 | External Color | Value Codes |  |  | Color of the external surface of an object. | {Beige, Black, Blue, Gray, Green, Ivory, White, Red, Gold, Silver, Pink, Yellow}
[5 empty] | RNIP207 | Heat Dissipation | Real Number | joule | McGraw-Hill Dictionary, 5th Edition, 1994. | Energy of power transmitted out of a system in the form of heat.
[5 empty] | RNIP231 | Input Current | Real Number | ampere |  | The amount of electrical charge that passes through a given cross-sectional area per unit of time.
[5 empty] | XJF547 | Input Frequency | Real Number | hertz |  | The frequency (in Hz) of the item. |  | Fin
[5 empty] | XJG748 | Height | Real Number | meter |  | The length of this item along the Y-axis of the Cartesian coordinate system. |  | H
[5 empty] | RNIP381 | Operating Humidity | Real Number | 1 | IEC61360-4. AAE857-005. Operating Humidity. The value as specified by level (minMax) of the ambient humidity (in %) relative to saturation humidity of a humidity sensor. Measurement symbol: Rhamb. | The relative humidity range in which the component is designed to operate properly. e to the maximum amount it could hold at that temperature; expressed as a percentage.
[5 empty] | XJG747 | Width | Real Number | meter |  | The width of the component. |  | W
[5 empty] | RNIP137 | Diagnostics | Value Codes |  |  | Actions performed to insure the integrity of a circuit or data. | {Loop Back Testing, Stress Patterns, Test Patterns, Alarm Test, Line Fault, Line Good, Self Test, Power Failure Simulation}
[5 empty] | XJE136 | Mass | Real Number | kilogram |  | The mass of the item.
[5 empty] | RNIP271 | Supports Local Area Network Management Capability | Boolean
|  | Root Property Set: | RNS-XJA001 | Root Set {RNP528;RNP139;RNP211;RNP210;RNP307;XJE002;XJE001;RNP145;XJE016;XJE015;XJE219;XJE014;XJE010;XJE136;XJE133;}
[5 empty] | RNP528 | Operating Range | Value Codes |  |  | The Field where the part will operate. | {Commercial, Military, Industrial}
[5 empty] | RNP139 | Key Text | String |  | ECIX QRD CL1, Version 3.0-021599 | Key words or phrases that customers would normally use in searching for a component.
[5 empty] | RNP211 | Manufacturer Name | String |  |  | The name of the manufacturer of the part.
[5 empty] | RNP210 | Manufacturer DUNS | String |  |  | A DUNS number of the manufacturer of the product.
[5 empty] | RNP307 | Is Generic | Boolean |  |  | A value of 1 denotes the product identifier is generic and cannot be ordered as-is because it identifies a family of related, orderable products that differ by one or more characteristics.
[5 empty] | XJE002 | Data Revision Number | String |  |  | A number reflecting the minor release identifier for product information.
[5 empty] | XJE001 | Data Version Number | String |  |  | A number reflecting the major release identifier of a product.
[5 empty] | RNP145 | Disclaimer | String |  | PCIS 1.4 | Denial statement(s) or renunciation, as of responsibility. A Disclaimer (disclaimer) is a statement that relinquishes legal responsibility for the use of products, devices, or circuitry described in the instance in which the disclaimer is contained.
[5 empty] | XJE016 | Package | String |  |  | A free-form text description of the package type.
[5 empty] | XJE015 | Application Scope | String |  |  | The intended application of the component.
[5 empty] | XJE219 | Operating Temperature | Real Number | celsius |  | The value as specified by level (minTypMax) of the ambient temperature (in Cel) in which this item was designed to operate.
[5 empty] | XJE014 | General Description | String |  |  | A free-form description of a component.
[5 empty] | XJE010 | Part Number | String |  |  | A manufacturer-defined product identifier.
[5 empty] | XJE136 | Mass | Real Number | kilogram |  | The mass of the item.
[5 empty] | XJE133 | Industry Standards | String |  |  | Industry Standards followed by the part.
|  | Property Set: | RNIS001 | IT Common Properties {RNIP433;RNIP086;RNIP203;RNIP061;RNIP309;}
[5 empty] | RNIP433 | Product Name | String |  |  | The manufacturer's name which sets this product apart from the other names that one manufacturer has within their own product line and from other manufacturers and vendors. If manufacturer name not available then use vendor defined name.
[5 empty] | RNIP086 | Compliance | String |  |  | Meeting the terms of an agreement.
[5 empty] | RNIP203 | Global Product Identification | String |  | Uniform Code Council, Dayton, OH; (937) 435-3870; http://www.uc-council.org/EAN InteRosettaNetational, Brussels, Belgium; 32-2-227-10-20; http://www.ean.be/ | The one number that is used by all members in the supply chain to reference that particular product. A globally unique company identification number is assigned by the UCC/EAN.
[5 empty] | RNIP061 | Certifications | String |  |  | The procedure through which an official designation is obtained. Often involves standardized testing.
[5 empty] | RNIP309 | Name | String |  |  | The name of a component.
RNIC023 | DESK ACCESSORY | An device that aids in the use of a computer system and its components.
|  | Property Set: | RNIS059 | DESK ACCESSORY SET {RNIP596;XJE136;RNIP175;XJG748;XJG747;RNIP132;}
[5 empty] | RNIP596 | Nominal Weight | Real Number | kilogram |  | The weight (in g) of the item.
[5 empty] | XJE136 | Mass | Real Number | kilogram |  | The mass of the item.
[5 empty] | RNIP175 | External Color | Value Codes |  |  | Color of the external surface of an object. | {Beige, Black, Blue, Gray, Green, Ivory, White, Red, Gold, Silver, Pink, Yellow}
[5 empty] | XJG748 | Height | Real Number | meter |  | The length of this item along the Y-axis of the Cartesian coordinate system. |  | H
[5 empty] | XJG747 | Width | Real Number | meter |  | The width of the component. |  | W
[5 empty] | RNIP132 | Depth | Real Number | meter |  | The longer or longest dimension of an object.
|  | Root Property Set: | RNS-XJA001 | Root Set {RNP528;RNP139;RNP211;RNP210;RNP307;XJE002;XJE001;RNP145;XJE016;XJE015;XJE219;XJE014;XJE010;XJE136;XJE133;}
[5 empty] | RNP528 | Operating Range | Value Codes |  |  | The Field where the part will operate. | {Commercial, Military, Industrial}
[5 empty] | RNP139 | Key Text | String |  | ECIX QRD CL1, Version 3.0-021599 | Key words or phrases that customers would normally use in searching for a component.
[5 empty] | RNP211 | Manufacturer Name | String |  |  | The name of the manufacturer of the part.
[5 empty] | RNP210 | Manufacturer DUNS | String |  |  | A DUNS number of the manufacturer of the product.
[5 empty] | RNP307 | Is Generic | Boolean |  |  | A value of 1 denotes the product identifier is generic and cannot be ordered as-is because it identifies a family of related, orderable products that differ by one or more characteristics.
[5 empty] | XJE002 | Data Revision Number | String |  |  | A number reflecting the minor release identifier for product information.
[5 empty] | XJE001 | Data Version Number | String |  |  | A number reflecting the major release identifier of a product.
[5 empty] | RNP145 | Disclaimer | String |  | PCIS 1.4 | Denial statement(s) or renunciation, as of responsibility. A Disclaimer (disclaimer) is a statement that relinquishes legal responsibility for the use of products, devices, or circuitry described in the instance in which the disclaimer is contained.
[5 empty] | XJE016 | Package | String |  |  | A free-form text description of the package type.
[5 empty] | XJE015 | Application Scope | String |  |  | The intended application of the component.
[5 empty] | XJE219 | Operating Temperature | Real Number | celsius |  | The value as specified by level (minTypMax) of the ambient temperature (in Cel) in which this item was designed to operate.
[5 empty] | XJE014 | General Description | String |  |  | A free-form description of a component.
[5 empty] | XJE010 | Part Number | String |  |  | A manufacturer-defined product identifier.
[5 empty] | XJE136 | Mass | Real Number | kilogram |  | The mass of the item.
[5 empty] | XJE133 | Industry Standards | String |  |  | Industry Standards followed by the part.
|  | Property Set: | RNIS001 | IT Common Properties {RNIP433;RNIP086;RNIP203;RNIP061;RNIP309;}
[5 empty] | RNIP433 | Product Name | String |  |  | The manufacturer's name which sets this product apart from the other names that one manufacturer has within their own product line and from other manufacturers and vendors. If manufacturer name not available then use vendor defined name.
[5 empty] | RNIP086 | Compliance | String |  |  | Meeting the terms of an agreement.
[5 empty] | RNIP203 | Global Product Identification | String |  | Uniform Code Council, Dayton, OH; (937) 435-3870; http://www.uc-council.org/EAN InteRosettaNetational, Brussels, Belgium; 32-2-227-10-20; http://www.ean.be/ | The one number that is used by all members in the supply chain to reference that particular product. A globally unique company identification number is assigned by the UCC/EAN.
[5 empty] | RNIP061 | Certifications | String |  |  | The procedure through which an official designation is obtained. Often involves standardized testing.
[5 empty] | RNIP309 | Name | String |  |  | The name of a component.
RNIC024 | COMPUTER DESKTOP SYSTEM | A computer designed to be placed on a desk or table.
|  | Property Set: | RNIS114 | DESKTOP SYSTEM SET {XJE136;XJF310;RNIP596;XJG748;RNIP381;XJG747;RNIP132;}
[5 empty] | XJE136 | Mass | Real Number | kilogram |  | The mass of the item.
[5 empty] | XJF310 | Operating Ambient Temperature | Real Number | celsius | JESD77-A. Ambient temperature or free-air temperature. IEC61360-4. AAE014-005. Ambient temperature or free air temperature. Measurement symbol found on data sheets: Ta . | The value as specified by level (minTypMax) of the ambient temperature (in Cel) in which this item was designed to operate. |  | Ta
[5 empty] | RNIP596 | Nominal Weight | Real Number | kilogram |  | The weight (in g) of the item.
[5 empty] | XJG748 | Height | Real Number | meter |  | The length of this item along the Y-axis of the Cartesian coordinate system. |  | H
[5 empty] | RNIP381 | Operating Humidity | Real Number | 1 | IEC61360-4. AAE857-005. Operating Humidity. The value as specified by level (minMax) of the ambient humidity (in %) relative to saturation humidity of a humidity sensor. Measurement symbol: Rhamb. | The relative humidity range in which the component is designed to operate properly. e to the maximum amount it could hold at that temperature; expressed as a percentage.
[5 empty] | XJG747 | Width | Real Number | meter |  | The width of the component. |  | W
[5 empty] | RNIP132 | Depth | Real Number | meter |  | The longer or longest dimension of an object.
|  | Root Property Set: | RNS-XJA001 | Root Set {RNP528;RNP139;RNP211;RNP210;RNP307;XJE002;XJE001;RNP145;XJE016;XJE015;XJE219;XJE014;XJE010;XJE136;XJE133;}
[5 empty] | RNP528 | Operating Range | Value Codes |  |  | The Field where the part will operate. | {Commercial, Military, Industrial}
[5 empty] | RNP139 | Key Text | String |  | ECIX QRD CL1, Version 3.0-021599 | Key words or phrases that customers would normally use in searching for a component.
[5 empty] | RNP211 | Manufacturer Name | String |  |  | The name of the manufacturer of the part.
[5 empty] | RNP210 | Manufacturer DUNS | String |  |  | A DUNS number of the manufacturer of the product.
[5 empty] | RNP307 | Is Generic | Boolean |  |  | A value of 1 denotes the product identifier is generic and cannot be ordered as-is because it identifies a family of related, orderable products that differ by one or more characteristics.
[5 empty] | XJE002 | Data Revision Number | String |  |  | A number reflecting the minor release identifier for product information.
[5 empty] | XJE001 | Data Version Number | String |  |  | A number reflecting the major release identifier of a product.
[5 empty] | RNP145 | Disclaimer | String |  | PCIS 1.4 | Denial statement(s) or renunciation, as of responsibility. A Disclaimer (disclaimer) is a statement that relinquishes legal responsibility for the use of products, devices, or circuitry described in the instance in which the disclaimer is contained.
[5 empty] | XJE016 | Package | String |  |  | A free-form text description of the package type.
[5 empty] | XJE015 | Application Scope | String |  |  | The intended application of the component.
[5 empty] | XJE219 | Operating Temperature | Real Number | celsius |  | The value as specified by level (minTypMax) of the ambient temperature (in Cel) in which this item was designed to operate.
[5 empty] | XJE014 | General Description | String |  |  | A free-form description of a component.
[5 empty] | XJE010 | Part Number | String |  |  | A manufacturer-defined product identifier.
[5 empty] | XJE136 | Mass | Real Number | kilogram |  | The mass of the item.
[5 empty] | XJE133 | Industry Standards | String |  |  | Industry Standards followed by the part.
|  | Property Set: | RNIS001 | IT Common Properties {RNIP433;RNIP086;RNIP203;RNIP061;RNIP309;}
[5 empty] | RNIP433 | Product Name | String |  |  | The manufacturer's name which sets this product apart from the other names that one manufacturer has within their own product line and from other manufacturers and vendors. If manufacturer name not available then use vendor defined name.
[5 empty] | RNIP086 | Compliance | String |  |  | Meeting the terms of an agreement.
[5 empty] | RNIP203 | Global Product Identification | String |  | Uniform Code Council, Dayton, OH; (937) 435-3870; http://www.uc-council.org/EAN InteRosettaNetational, Brussels, Belgium; 32-2-227-10-20; http://www.ean.be/ | The one number that is used by all members in the supply chain to reference that particular product. A globally unique company identification number is assigned by the UCC/EAN.
[5 empty] | RNIP061 | Certifications | String |  |  | The procedure through which an official designation is obtained. Often involves standardized testing.
[5 empty] | RNIP309 | Name | String |  |  | The name of a component.
RNIC025 | DIGITAL CAMERA | A camera that breaks up a picture into a fixed number of pixels and converts the light intensity (or the intensities of each of the primary colors) in each pixel to one of a finite set of numbers.
|  | Property Set: | RNIS127 | DIGITAL CAMERA SET {RNIP275;RNIP591;RNIP590;RNIP175;RNIP491;RNIP171;RNIP306;RNIP015;RNIP014;RNIP556;RNIP550;XJG748;XJG747;RNIP457;RNIP485;RNIP196;RNIP132;RNIP195;XJF310;RNIP033;RNIP229;XJG030;XJE136;RNIP381;RNIP228;RNIP227;RNIP226;RNIP258;RNIP257;RNIP224;RNIP188;RNIP608;RNIP185;RNIP310;RNIP598;XJF106;RNIP596;RNIP244;}
[5 empty] | RNIP275 | Macro Focus Distance | Real Number | meter |  | Distance needed for a macro lens to bring a subject into focus.
[5 empty] | RNIP591 | Viewfinder Technology | Value Codes |  |  | Technology used to allow previewing an image before capture. | {LCD, Optical, SLR, TTL}
[5 empty] | RNIP590 | Viewfinder Diagonal Length | Real Number | meter |  | The diagonal distance between the corners of the display on a viewfinder.
[5 empty] | RNIP175 | External Color | Value Codes |  |  | Color of the external surface of an object. | {Beige, Black, Blue, Gray, Green, Ivory, White, Red, Gold, Silver, Pink, Yellow}
[5 empty] | RNIP491 | Shutter Speed | Real Number | second |  | The time it takes to open and close the shutter, the mechanism which controls how long light is allowed to act on the film.
[5 empty] | RNIP171 | Provides Expansion Slot Standard | Boolean |  |  | Indicates this item provides an expansion slot as a standard feature.
[5 empty] | RNIP306 | Mounting Capability | Value Codes |  |  | The method used to affix a device to another structure. | {Ceiling, Chassis, Desktop, Rackmount, Wallmount, Stand Alone, Tripod, Center, Contour, Side Mount Hangers, Spring Loaded, Monitor}
[5 empty] | RNIP015 | Aperture | Real Number | 1 |  | The variable opening in a lens which controls the passing of light through the lens. Usually referred to as an f/stop.
[5 empty] | RNIP014 | Annotation | Value Codes |  |  | Type of administrative data surrounding the recording of an image. | {Audio, Date, Memo, Time, Title, Track}
[5 empty] | RNIP556 | Time Lapse Duration | Real Number | second |  | Regular interval of time between frames captured while in time lapse photography mode.
[5 empty] | RNIP550 | Telephoto Focus Distance | Real Number | meter |  | Minimum distance necessary for a telephoto lens to focus on its subject.
[5 empty] | XJG748 | Height | Real Number | meter |  | The length of this item along the Y-axis of the Cartesian coordinate system. |  | H
[5 empty] | XJG747 | Width | Real Number | meter |  | The width of the component. |  | W
[5 empty] | RNIP457 | Recording Method | Value Codes |  |  | The method for capturing and recording images. | {Motion, Still}
[5 empty] | RNIP485 | Self Timer Duration | Real Number | second |  | The delay interval before a camera takes a picture autonomously.
[5 empty] | RNIP196 | Sustained Frame Capture Rate | Integer | 1/second |  | The rate that images can be captured, compressed, and stored to memory.
[5 empty] | RNIP132 | Depth | Real Number | meter |  | The longer or longest dimension of an object.
[5 empty] | RNIP195 | Frame Capture Rate | Integer | 1/second |  | The rate that images can be captured, compressed, and stored to memory (measured in frames per second).
[5 empty] | XJF310 | Operating Ambient Temperature | Real Number | celsius | JESD77-A. Ambient temperature or free-air temperature. IEC61360-4. AAE014-005. Ambient temperature or free air temperature. Measurement symbol found on data sheets: Ta . | The value as specified by level (minTypMax) of the ambient temperature (in Cel) in which this item was designed to operate. |  | Ta
[5 empty] | RNIP033 | Bit Depth | Integer | 1 |  | Maximum number of bits per pixel for the Red, Green, and Blue color values which can be displayed simultaneously by the video system.
[5 empty] | RNIP229 | Image Storage Method | Value Codes |  |  | Mass storage device used to store digitized images. | {Internal - Hard Drive, Internal - Memory, Removable - Compact Flash Memory, Removable - Floppy Drive, Removable - PC Card Hard Drive, Removable - PC Card Memory, Removable - SSFDC, Tape - Digital Video, Tape - Mini DVC}
[5 empty] | XJG030 | Storage Capacity | Integer | byte | IEEE Std. 610.10-1994 | [Storage Capacity] The amount of data that can be contained in a storage device measured in binary characters, bytes, words, or other units of data.
[5 empty] | XJE136 | Mass | Real Number | kilogram |  | The mass of the item.
[5 empty] | RNIP381 | Operating Humidity | Real Number | 1 | IEC61360-4. AAE857-005. Operating Humidity. The value as specified by level (minMax) of the ambient humidity (in %) relative to saturation humidity of a humidity sensor. Measurement symbol: Rhamb. | The relative humidity range in which the component is designed to operate properly. e to the maximum amount it could hold at that temperature; expressed as a percentage.
[5 empty] | RNIP228 | Image Sensor Vertical Resolution | Integer | 1/meter | IEEE Std. 610.10-1994 | [Resolution] The smallest distance between two display elements that can be addressed. |  | dpi
[5 empty] | RNIP227 | Image Sensor Technology | Value Codes |  |  | Technology used to fabricate the light sensor of a digital imaging device. | {CMOS, Dual-Chip CCD, Single-Chip CCD, Three-Chip CCD}
[5 empty] | RNIP226 | Image Sensor Horizontal Resolution | Integer | 1/meter | IEEE Std. 610.10-1994 | [Resolution] The smallest distance between two display elements that can be addressed. |  | dpi
[5 empty] | RNIP258 | Lens Type | Value Codes |  |  | Category of lens based on its relative focal distance to the subject. | {Macro, Telephoto, Wide Angle}
[5 empty] | RNIP257 | Lens Mounting | Value Codes |  |  | Method used to affix a lens to a camera body. | {Fixed, Interchangeable}
[5 empty] | RNIP224 | Image Capacity | Integer | 1 |  | The number of images that can be stored in resident memory at a given file format and compression ratio.
[5 empty] | RNIP188 | Focus Method | Value Codes |  |  | Method used to adjust the focal point of a camera or projector lens. | {Automatic, Fixed, Manual}
[5 empty] | RNIP608 | Zoom | Integer | 1 |  | Lenses which allow the user to continuously vary the focal length without changing focus are called zoom lenses.
[5 empty] | RNIP185 | Flash Modes | Value Codes |  |  | Settings used to control the strobing of a camera flash. | {Automatic Flash, Flash Off, Flash On, No Flash, Red-Eye Reduction}
[5 empty] | RNIP310 | Native Image Format | Value Codes |  |  | The industry standard or conventional method of storing and retrieving image data. | {BMP File, GIF, JPEG, Kodak? FlashPix, PICT, PNG, TIFF}
[5 empty] | RNIP598 | Wide Angle Focus Distance | Integer | meter |  | Distance needed for a wide angle lens to bring a subject into focus.
[5 empty] | XJF106 | Focal Length | Real Number | meter | (JIS Z 8120 / No.B26:????)???????????????????????????????????????????????? | Distance from Image principal point to Image focal point.
[5 empty] | RNIP596 | Nominal Weight | Real Number | kilogram |  | The weight (in g) of the item.
[5 empty] | RNIP244 | International Standards Organization Equivalency | Integer | 1 |  | The sensitivity of a given film to light, indicated by a number such as ISO 200. The higher the number, the more sensitive or faster the film. The sensitivity of a given film to light, indicated by a number such as ISO 200. The higher the number, the more.
|  | Root Property Set: | RNS-XJA001 | Root Set {RNP528;RNP139;RNP211;RNP210;RNP307;XJE002;XJE001;RNP145;XJE016;XJE015;XJE219;XJE014;XJE010;XJE136;XJE133;}
[5 empty] | RNP528 | Operating Range | Value Codes |  |  | The Field where the part will operate. | {Commercial, Military, Industrial}
[5 empty] | RNP139 | Key Text | String |  | ECIX QRD CL1, Version 3.0-021599 | Key words or phrases that customers would normally use in searching for a component.
[5 empty] | RNP211 | Manufacturer Name | String |  |  | The name of the manufacturer of the part.
[5 empty] | RNP210 | Manufacturer DUNS | String |  |  | A DUNS number of the manufacturer of the product.
[5 empty] | RNP307 | Is Generic | Boolean |  |  | A value of 1 denotes the product identifier is generic and cannot be ordered as-is because it identifies a family of related, orderable products that differ by one or more characteristics.
[5 empty] | XJE002 | Data Revision Number | String |  |  | A number reflecting the minor release identifier for product information.
[5 empty] | XJE001 | Data Version Number | String |  |  | A number reflecting the major release identifier of a product.
[5 empty] | RNP145 | Disclaimer | String |  | PCIS 1.4 | Denial statement(s) or renunciation, as of responsibility. A Disclaimer (disclaimer) is a statement that relinquishes legal responsibility for the use of products, devices, or circuitry described in the instance in which the disclaimer is contained.
[5 empty] | XJE016 | Package | String |  |  | A free-form text description of the package type.
[5 empty] | XJE015 | Application Scope | String |  |  | The intended application of the component.
[5 empty] | XJE219 | Operating Temperature | Real Number | celsius |  | The value as specified by level (minTypMax) of the ambient temperature (in Cel) in which this item was designed to operate.
[5 empty] | XJE014 | General Description | String |  |  | A free-form description of a component.
[5 empty] | XJE010 | Part Number | String |  |  | A manufacturer-defined product identifier.
[5 empty] | XJE136 | Mass | Real Number | kilogram |  | The mass of the item.
[5 empty] | XJE133 | Industry Standards | String |  |  | Industry Standards followed by the part.
|  | Property Set: | RNIS001 | IT Common Properties {RNIP433;RNIP086;RNIP203;RNIP061;RNIP309;}
[5 empty] | RNIP433 | Product Name | String |  |  | The manufacturer's name which sets this product apart from the other names that one manufacturer has within their own product line and from other manufacturers and vendors. If manufacturer name not available then use vendor defined name.
[5 empty] | RNIP086 | Compliance | String |  |  | Meeting the terms of an agreement.
[5 empty] | RNIP203 | Global Product Identification | String |  | Uniform Code Council, Dayton, OH; (937) 435-3870; http://www.uc-council.org/EAN InteRosettaNetational, Brussels, Belgium; 32-2-227-10-20; http://www.ean.be/ | The one number that is used by all members in the supply chain to reference that particular product. A globally unique company identification number is assigned by the UCC/EAN.
[5 empty] | RNIP061 | Certifications | String |  |  | The procedure through which an official designation is obtained. Often involves standardized testing.
[5 empty] | RNIP309 | Name | String |  |  | The name of a component.
RNIC027 | DISPLAY FILTER | A substrate that is attached to a monitor disply to reduce glare or harmful electromagnetic emissions.
|  | Property Set: | RNIS080 | DISPLAY FILTER SET {RNIP132;RNIP306;RNIP569;RNIP568;RNIP596;RNIP177;RNIP175;XJF310;RNIP260;RNIP432;XJG748;RNIP381;XJG747;RNIP585;XJE136;RNIP413;}
[5 empty] | RNIP132 | Depth | Real Number | meter |  | The longer or longest dimension of an object.
[5 empty] | RNIP306 | Mounting Capability | Value Codes |  |  | The method used to affix a device to another structure. | {Ceiling, Chassis, Desktop, Rackmount, Wallmount, Stand Alone, Tripod, Center, Contour, Side Mount Hangers, Spring Loaded, Monitor}
[5 empty] | RNIP569 | Ultraviolet B | Real Number | 1 |  | The maximum percentage of light in the Ultraviolet Light - B spectrum that is trapped.
[5 empty] | RNIP568 | Ultraviolet A | Real Number | 1 |  | The maximum percentage of light in the Ultraviolet Light - A spectrum that is trapped.
[5 empty] | RNIP596 | Nominal Weight | Real Number | kilogram |  | The weight (in g) of the item.
[5 empty] | RNIP177 | Extremely Low Frequency Reduction | Real Number | 1 |  | The reduced amount of electromagnetic emissions ranging from 30 to 3000 hertz.
[5 empty] | RNIP175 | External Color | Value Codes |  |  | Color of the external surface of an object. | {Beige, Black, Blue, Gray, Green, Ivory, White, Red, Gold, Silver, Pink, Yellow}
[5 empty] | XJF310 | Operating Ambient Temperature | Real Number | celsius | JESD77-A. Ambient temperature or free-air temperature. IEC61360-4. AAE014-005. Ambient temperature or free air temperature. Measurement symbol found on data sheets: Ta . | The value as specified by level (minTypMax) of the ambient temperature (in Cel) in which this item was designed to operate. |  | Ta
[5 empty] | RNIP260 | Light Transmission | Integer | meter |  | The amount of light that can pass through a medium.
[5 empty] | RNIP432 | Privacy Cone Angle | Real Number | radian |  | The angle at which the view to the display is limited.
[5 empty] | XJG748 | Height | Real Number | meter |  | The length of this item along the Y-axis of the Cartesian coordinate system. |  | H
[5 empty] | RNIP381 | Operating Humidity | Real Number | 1 | IEC61360-4. AAE857-005. Operating Humidity. The value as specified by level (minMax) of the ambient humidity (in %) relative to saturation humidity of a humidity sensor. Measurement symbol: Rhamb. | The relative humidity range in which the component is designed to operate properly. e to the maximum amount it could hold at that temperature; expressed as a percentage.
[5 empty] | XJG747 | Width | Real Number | meter |  | The width of the component. |  | W
[5 empty] | RNIP585 | Very Low Frequency Reduction | Real Number | 1 |  | The reduced amount of electromagnetic emissions ranging from 3 to 30 kilohertz.
[5 empty] | XJE136 | Mass | Real Number | kilogram |  | The mass of the item.
[5 empty] | RNIP413 | Photopic Reflectance | Real Number | 1 |  | The amount of bright light reflectance that is reduced.
|  | Root Property Set: | RNS-XJA001 | Root Set {RNP528;RNP139;RNP211;RNP210;RNP307;XJE002;XJE001;RNP145;XJE016;XJE015;XJE219;XJE014;XJE010;XJE136;XJE133;}
[5 empty] | RNP528 | Operating Range | Value Codes |  |  | The Field where the part will operate. | {Commercial, Military, Industrial}
[5 empty] | RNP139 | Key Text | String |  | ECIX QRD CL1, Version 3.0-021599 | Key words or phrases that customers would normally use in searching for a component.
[5 empty] | RNP211 | Manufacturer Name | String |  |  | The name of the manufacturer of the part.
[5 empty] | RNP210 | Manufacturer DUNS | String |  |  | A DUNS number of the manufacturer of the product.
[5 empty] | RNP307 | Is Generic | Boolean |  |  | A value of 1 denotes the product identifier is generic and cannot be ordered as-is because it identifies a family of related, orderable products that differ by one or more characteristics.
[5 empty] | XJE002 | Data Revision Number | String |  |  | A number reflecting the minor release identifier for product information.
[5 empty] | XJE001 | Data Version Number | String |  |  | A number reflecting the major release identifier of a product.
[5 empty] | RNP145 | Disclaimer | String |  | PCIS 1.4 | Denial statement(s) or renunciation, as of responsibility. A Disclaimer (disclaimer) is a statement that relinquishes legal responsibility for the use of products, devices, or circuitry described in the instance in which the disclaimer is contained.
[5 empty] | XJE016 | Package | String |  |  | A free-form text description of the package type.
[5 empty] | XJE015 | Application Scope | String |  |  | The intended application of the component.
[5 empty] | XJE219 | Operating Temperature | Real Number | celsius |  | The value as specified by level (minTypMax) of the ambient temperature (in Cel) in which this item was designed to operate.
[5 empty] | XJE014 | General Description | String |  |  | A free-form description of a component.
[5 empty] | XJE010 | Part Number | String |  |  | A manufacturer-defined product identifier.
[5 empty] | XJE136 | Mass | Real Number | kilogram |  | The mass of the item.
[5 empty] | XJE133 | Industry Standards | String |  |  | Industry Standards followed by the part.
|  | Property Set: | RNIS001 | IT Common Properties {RNIP433;RNIP086;RNIP203;RNIP061;RNIP309;}
[5 empty] | RNIP433 | Product Name | String |  |  | The manufacturer's name which sets this product apart from the other names that one manufacturer has within their own product line and from other manufacturers and vendors. If manufacturer name not available then use vendor defined name.
[5 empty] | RNIP086 | Compliance | String |  |  | Meeting the terms of an agreement.
[5 empty] | RNIP203 | Global Product Identification | String |  | Uniform Code Council, Dayton, OH; (937) 435-3870; http://www.uc-council.org/EAN InteRosettaNetational, Brussels, Belgium; 32-2-227-10-20; http://www.ean.be/ | The one number that is used by all members in the supply chain to reference that particular product. A globally unique company identification number is assigned by the UCC/EAN.
[5 empty] | RNIP061 | Certifications | String |  |  | The procedure through which an official designation is obtained. Often involves standardized testing.
[5 empty] | RNIP309 | Name | String |  |  | The name of a component.
RNIC028 | DOCKING STATION | A base station for a laptop computer that turns the portable computer into a desktop system. It uses a large plug and socket to quickly connect the laptop computer which duplicates all the cable lines for peripheral devices.
|  | Root Property Set: | RNS-XJA001 | Root Set {RNP528;RNP139;RNP211;RNP210;RNP307;XJE002;XJE001;RNP145;XJE016;XJE015;XJE219;XJE014;XJE010;XJE136;XJE133;}
[5 empty] | RNP528 | Operating Range | Value Codes |  |  | The Field where the part will operate. | {Commercial, Military, Industrial}
[5 empty] | RNP139 | Key Text | String |  | ECIX QRD CL1, Version 3.0-021599 | Key words or phrases that customers would normally use in searching for a component.
[5 empty] | RNP211 | Manufacturer Name | String |  |  | The name of the manufacturer of the part.
[5 empty] | RNP210 | Manufacturer DUNS | String |  |  | A DUNS number of the manufacturer of the product.
[5 empty] | RNP307 | Is Generic | Boolean |  |  | A value of 1 denotes the product identifier is generic and cannot be ordered as-is because it identifies a family of related, orderable products that differ by one or more characteristics.
[5 empty] | XJE002 | Data Revision Number | String |  |  | A number reflecting the minor release identifier for product information.
[5 empty] | XJE001 | Data Version Number | String |  |  | A number reflecting the major release identifier of a product.
[5 empty] | RNP145 | Disclaimer | String |  | PCIS 1.4 | Denial statement(s) or renunciation, as of responsibility. A Disclaimer (disclaimer) is a statement that relinquishes legal responsibility for the use of products, devices, or circuitry described in the instance in which the disclaimer is contained.
[5 empty] | XJE016 | Package | String |  |  | A free-form text description of the package type.
[5 empty] | XJE015 | Application Scope | String |  |  | The intended application of the component.
[5 empty] | XJE219 | Operating Temperature | Real Number | celsius |  | The value as specified by level (minTypMax) of the ambient temperature (in Cel) in which this item was designed to operate.
[5 empty] | XJE014 | General Description | String |  |  | A free-form description of a component.
[5 empty] | XJE010 | Part Number | String |  |  | A manufacturer-defined product identifier.
[5 empty] | XJE136 | Mass | Real Number | kilogram |  | The mass of the item.
[5 empty] | XJE133 | Industry Standards | String |  |  | Industry Standards followed by the part.
|  | Property Set: | RNIS004 | DOCKING STATION SET {XJE136;RNIP176;RNIP175;RNIP596;RNIP538;RNIP169;RNIP171;XJG748;XJG747;RNIP243;RNIP132;}
[5 empty] | XJE136 | Mass | Real Number | kilogram |  | The mass of the item.
[5 empty] | RNIP176 | Provides External Drive Bay Dimension | Boolean |  |  | Indicates this item provides external drive bay dimensions.
[5 empty] | RNIP175 | External Color | Value Codes |  |  | Color of the external surface of an object. | {Beige, Black, Blue, Gray, Green, Ivory, White, Red, Gold, Silver, Pink, Yellow}
[5 empty] | RNIP596 | Nominal Weight | Real Number | kilogram |  | The weight (in g) of the item.
[5 empty] | RNIP538 | Swap Capability | Value Codes |  |  | The type of ability to replace a component without having to shut down the device. | {Hot, Warm}
[5 empty] | RNIP169 | Provides Expansion Slot Convention | Boolean |  |  | Indicates this item provides an expansion slot convention.
[5 empty] | RNIP171 | Provides Expansion Slot Standard | Boolean |  |  | Indicates this item provides an expansion slot as a standard feature.
[5 empty] | XJG748 | Height | Real Number | meter |  | The length of this item along the Y-axis of the Cartesian coordinate system. |  | H
[5 empty] | XJG747 | Width | Real Number | meter |  | The width of the component. |  | W
[5 empty] | RNIP243 | Provides Internal Drive Bay Dimension | Boolean |  |  | Indicates this item provides internal drive bay dimensions.
[5 empty] | RNIP132 | Depth | Real Number | meter |  | The longer or longest dimension of an object.
|  | Property Set: | RNIS001 | IT Common Properties {RNIP433;RNIP086;RNIP203;RNIP061;RNIP309;}
[5 empty] | RNIP433 | Product Name | String |  |  | The manufacturer's name which sets this product apart from the other names that one manufacturer has within their own product line and from other manufacturers and vendors. If manufacturer name not available then use vendor defined name.
[5 empty] | RNIP086 | Compliance | String |  |  | Meeting the terms of an agreement.
[5 empty] | RNIP203 | Global Product Identification | String |  | Uniform Code Council, Dayton, OH; (937) 435-3870; http://www.uc-council.org/EAN InteRosettaNetational, Brussels, Belgium; 32-2-227-10-20; http://www.ean.be/ | The one number that is used by all members in the supply chain to reference that particular product. A globally unique company identification number is assigned by the UCC/EAN.
[5 empty] | RNIP061 | Certifications | String |  |  | The procedure through which an official designation is obtained. Often involves standardized testing.
[5 empty] | RNIP309 | Name | String |  |  | The name of a component.
RNIC029 | DOT MATRIX PRINTER | An impact printer in which each character is represented by a pattern of dots selected from a matrix of available dot positions.
|  | Property Set: | RNIS115 | DOT MATRIX PRINTER SET {RNIP408;RNIP407;RNIP469;RNIP405;RNIP404;RNIP431;RNIP175;RNIP171;RNIP305;RNIP303;XJF547;RNIP077;RNIP300;RNIP075;RNIP394;RNIP393;RNIP559;RNIP072;RNIP236;RNIP235;RNIP231;XJF443;XJG748;RNIP427;XJG747;RNIP132;XJF310;RNIP036;XJF536;RNIP322;RNIP321;XJE136;RNIP381;RNIP515;RNIP255;RNIP510;XJF496;RNIP349;RNIP504;RNIP596;}
[5 empty] | RNIP408 | Paper Path | Value Codes |  |  | The entry point for paper into a printer. | {Bottom, Front, Rear, Top}
[5 empty] | RNIP407 | Paper Feed Method | Value Codes |  |  | The method of inserting sheets into a printer. | {Friction - Continuous, Friction - Sheet Fed, Tractor - Continuous Fed, Friction, Tractor}
[5 empty] | RNIP469 | Right Mechanical Margin | Real Number | meter |  | The blank space to the right of the text on a page. These margins, with tolerances, may be subtracted from any supported media size to determine actual printable area.
[5 empty] | RNIP405 | Supports Printer Page Description Language | Boolean
[5 empty] | RNIP404 | Provides Printer Page Description Language | Boolean |  |  | Indicates this item provides printer page description language.
[5 empty] | RNIP431 | Printing Noise Level | Real Number | decibel |  | The value of the level (in dB) of the noise contributed by the printer to its working environment.
[5 empty] | RNIP175 | External Color | Value Codes |  |  | Color of the external surface of an object. | {Beige, Black, Blue, Gray, Green, Ivory, White, Red, Gold, Silver, Pink, Yellow}
[5 empty] | RNIP171 | Provides Expansion Slot Standard | Boolean |  |  | Indicates this item provides an expansion slot as a standard feature.
[5 empty] | RNIP305 | Monochrome Resolution | Integer | 1/meter |  | The number of dots printed per inch. |  | dpi
[5 empty] | RNIP303 | Monochrome Print Rate | Integer | 1/minute |  | The rate of output for finished black and white printed sheets.
[5 empty] | XJF547 | Input Frequency | Real Number | hertz |  | The frequency (in Hz) of the item. |  | Fin
[5 empty] | RNIP077 | Color Resolution | Integer | 1/meter |  | The number of dots that can be printed per unit length. |  | dpi
[5 empty] | RNIP300 | Typical Monochrome Duty Cycle | Integer | 1/minute |  | Capacity of monochrome page printing under normal operating conditions (number of pages per minute).
[5 empty] | RNIP075 | Color Print Rate | Integer | 1/minute |  | The rate of output for finished sheets printed in a colored medium.
[5 empty] | RNIP394 | Nominal Output Sheet Capacity | Integer | 1 |  | The number of sheets containable in the output tray.
[5 empty] | RNIP393 | Output Sheet Capacity | Integer | 1 |  | The number of sheets containable in the output tray.
[5 empty] | RNIP559 | Top Mechanical Margin | Real Number | meter |  | The blank space above the text on a page. These margins, with tolerances, may be subtracted from any supported media size to determine actual printable area.
[5 empty] | RNIP072 | Typical Color Duty Cycle | Integer | 1/minute |  | Capacity of color page printing under normal operating conditions.
[5 empty] | RNIP236 | Nominal Input Sheet Capacity | Integer | 1 |  | The number of sheets that can be loaded in the input tray at one time.
[5 empty] | RNIP235 | Input Sheet Capacity | Integer | 1 |  | The number of sheets that can be loaded in the input tray at one time.
[5 empty] | RNIP231 | Input Current | Real Number | ampere |  | The amount of electrical charge that passes through a given cross-sectional area per unit of time.
[5 empty] | XJF443 | Input Voltage | Real Number | volt | IEEE Std.100-1984 | The effective root-mean-square (rms) potential difference between any two conductors or between a conductor and ground. |  | Vin
[5 empty] | XJG748 | Height | Real Number | meter |  | The length of this item along the Y-axis of the Cartesian coordinate system. |  | H
[5 empty] | RNIP427 | Print Color | Value Codes |  |  | Ability of a printer to present images in colors or shades of gray. | {Color, Monochrome}
[5 empty] | XJG747 | Width | Real Number | meter |  | The width of the component. |  | W
[5 empty] | RNIP132 | Depth | Real Number | meter |  | The longer or longest dimension of an object.
[5 empty] | XJF310 | Operating Ambient Temperature | Real Number | celsius | JESD77-A. Ambient temperature or free-air temperature. IEC61360-4. AAE014-005. Ambient temperature or free air temperature. Measurement symbol found on data sheets: Ta . | The value as specified by level (minTypMax) of the ambient temperature (in Cel) in which this item was designed to operate. |  | Ta
[5 empty] | RNIP036 | Bottom Mechanical Margin | Real Number | meter |  | The blank space below the text on a page. These margins, with tolerances, may be subtracted from any supported media size to determine actual printable area.
[5 empty] | XJF536 | Power Consumption | Real Number | watt |  | The value of the level (minTypMax) of the power (in W) this item may consume.
[5 empty] | RNIP322 | Number Of Carbon Part Forms | Integer | 1 |  | The number of carbon part forms that can be fed through the device.
[5 empty] | RNIP321 | Supports Number Of Carbon-less Part Forms | Integer | 1 |  | The number of carbon-less part forms that can be fed through the device.
[5 empty] | XJE136 | Mass | Real Number | kilogram |  | The mass of the item.
[5 empty] | RNIP381 | Operating Humidity | Real Number | 1 | IEC61360-4. AAE857-005. Operating Humidity. The value as specified by level (minMax) of the ambient humidity (in %) relative to saturation humidity of a humidity sensor. Measurement symbol: Rhamb. | The relative humidity range in which the component is designed to operate properly. e to the maximum amount it could hold at that temperature; expressed as a percentage.
[5 empty] | RNIP515 | Installable Buffer Memory Storage Capacity | Integer | byte | IEEE Std. 610.10-1994 | [Storage Capacity] The amount of data that can be contained in a storage device measured in binary characters, bytes, words, or other units of data.
[5 empty] | RNIP255 | Left Mechanical Margin | Real Number | meter |  | The blank space to the left of the text on a page. These margins, with tolerances, may be subtracted from any supported media size to determine actual printable area.
[5 empty] | RNIP510 | Installed Buffer Memory Storage Capacity | Integer | byte | IEEE Std. 610.10-1994 | [Storage Capacity] The amount of data that can be contained in a storage device measured in binary characters, bytes, words, or other units of data.
[5 empty] | XJF496 | Printing Direction | Value Codes |  | CALS | Printing direction, bi-directional or uni-directional. | {bi-directional, uni-directional}
[5 empty] | RNIP349 | Number Of Pins | Integer | 1 |  | The number of pins in the print head.
[5 empty] | RNIP504 | Standby Noise Level | Real Number | decibel |  | Amount of noise contributed by the device to its working environment while in an idled state.
[5 empty] | RNIP596 | Nominal Weight | Real Number | kilogram |  | The weight (in g) of the item.
|  | Root Property Set: | RNS-XJA001 | Root Set {RNP528;RNP139;RNP211;RNP210;RNP307;XJE002;XJE001;RNP145;XJE016;XJE015;XJE219;XJE014;XJE010;XJE136;XJE133;}
[5 empty] | RNP528 | Operating Range | Value Codes |  |  | The Field where the part will operate. | {Commercial, Military, Industrial}
[5 empty] | RNP139 | Key Text | String |  | ECIX QRD CL1, Version 3.0-021599 | Key words or phrases that customers would normally use in searching for a component.
[5 empty] | RNP211 | Manufacturer Name | String |  |  | The name of the manufacturer of the part.
[5 empty] | RNP210 | Manufacturer DUNS | String |  |  | A DUNS number of the manufacturer of the product.
[5 empty] | RNP307 | Is Generic | Boolean |  |  | A value of 1 denotes the product identifier is generic and cannot be ordered as-is because it identifies a family of related, orderable products that differ by one or more characteristics.
[5 empty] | XJE002 | Data Revision Number | String |  |  | A number reflecting the minor release identifier for product information.
[5 empty] | XJE001 | Data Version Number | String |  |  | A number reflecting the major release identifier of a product.
[5 empty] | RNP145 | Disclaimer | String |  | PCIS 1.4 | Denial statement(s) or renunciation, as of responsibility. A Disclaimer (disclaimer) is a statement that relinquishes legal responsibility for the use of products, devices, or circuitry described in the instance in which the disclaimer is contained.
[5 empty] | XJE016 | Package | String |  |  | A free-form text description of the package type.
[5 empty] | XJE015 | Application Scope | String |  |  | The intended application of the component.
[5 empty] | XJE219 | Operating Temperature | Real Number | celsius |  | The value as specified by level (minTypMax) of the ambient temperature (in Cel) in which this item was designed to operate.
[5 empty] | XJE014 | General Description | String |  |  | A free-form description of a component.
[5 empty] | XJE010 | Part Number | String |  |  | A manufacturer-defined product identifier.
[5 empty] | XJE136 | Mass | Real Number | kilogram |  | The mass of the item.
[5 empty] | XJE133 | Industry Standards | String |  |  | Industry Standards followed by the part.
|  | Property Set: | RNIS001 | IT Common Properties {RNIP433;RNIP086;RNIP203;RNIP061;RNIP309;}
[5 empty] | RNIP433 | Product Name | String |  |  | The manufacturer's name which sets this product apart from the other names that one manufacturer has within their own product line and from other manufacturers and vendors. If manufacturer name not available then use vendor defined name.
[5 empty] | RNIP086 | Compliance | String |  |  | Meeting the terms of an agreement.
[5 empty] | RNIP203 | Global Product Identification | String |  | Uniform Code Council, Dayton, OH; (937) 435-3870; http://www.uc-council.org/EAN InteRosettaNetational, Brussels, Belgium; 32-2-227-10-20; http://www.ean.be/ | The one number that is used by all members in the supply chain to reference that particular product. A globally unique company identification number is assigned by the UCC/EAN.
[5 empty] | RNIP061 | Certifications | String |  |  | The procedure through which an official designation is obtained. Often involves standardized testing.
[5 empty] | RNIP309 | Name | String |  |  | The name of a component.
RNIC030 | DRIVE CABINET | A physical structure that holds drive-type devices such as a hard disk drive or magnetic tape drive.
|  | Root Property Set: | RNS-XJA001 | Root Set {RNP528;RNP139;RNP211;RNP210;RNP307;XJE002;XJE001;RNP145;XJE016;XJE015;XJE219;XJE014;XJE010;XJE136;XJE133;}
[5 empty] | RNP528 | Operating Range | Value Codes |  |  | The Field where the part will operate. | {Commercial, Military, Industrial}
[5 empty] | RNP139 | Key Text | String |  | ECIX QRD CL1, Version 3.0-021599 | Key words or phrases that customers would normally use in searching for a component.
[5 empty] | RNP211 | Manufacturer Name | String |  |  | The name of the manufacturer of the part.
[5 empty] | RNP210 | Manufacturer DUNS | String |  |  | A DUNS number of the manufacturer of the product.
[5 empty] | RNP307 | Is Generic | Boolean |  |  | A value of 1 denotes the product identifier is generic and cannot be ordered as-is because it identifies a family of related, orderable products that differ by one or more characteristics.
[5 empty] | XJE002 | Data Revision Number | String |  |  | A number reflecting the minor release identifier for product information.
[5 empty] | XJE001 | Data Version Number | String |  |  | A number reflecting the major release identifier of a product.
[5 empty] | RNP145 | Disclaimer | String |  | PCIS 1.4 | Denial statement(s) or renunciation, as of responsibility. A Disclaimer (disclaimer) is a statement that relinquishes legal responsibility for the use of products, devices, or circuitry described in the instance in which the disclaimer is contained.
[5 empty] | XJE016 | Package | String |  |  | A free-form text description of the package type.
[5 empty] | XJE015 | Application Scope | String |  |  | The intended application of the component.
[5 empty] | XJE219 | Operating Temperature | Real Number | celsius |  | The value as specified by level (minTypMax) of the ambient temperature (in Cel) in which this item was designed to operate.
[5 empty] | XJE014 | General Description | String |  |  | A free-form description of a component.
[5 empty] | XJE010 | Part Number | String |  |  | A manufacturer-defined product identifier.
[5 empty] | XJE136 | Mass | Real Number | kilogram |  | The mass of the item.
[5 empty] | XJE133 | Industry Standards | String |  |  | Industry Standards followed by the part.
|  | Property Set: | RNIS014 | DRIVE CABINET SET {RNIP132;RNIP306;XJF443;RNIP596;XJF536;RNIP176;RNIP175;RNIP207;RNIP231;XJF547;RNIP041;XJG748;RNIP381;XJG747;RNIP243;XJE136;}
[5 empty] | RNIP132 | Depth | Real Number | meter |  | The longer or longest dimension of an object.
[5 empty] | RNIP306 | Mounting Capability | Value Codes |  |  | The method used to affix a device to another structure. | {Ceiling, Chassis, Desktop, Rackmount, Wallmount, Stand Alone, Tripod, Center, Contour, Side Mount Hangers, Spring Loaded, Monitor}
[5 empty] | XJF443 | Input Voltage | Real Number | volt | IEEE Std.100-1984 | The effective root-mean-square (rms) potential difference between any two conductors or between a conductor and ground. |  | Vin
[5 empty] | RNIP596 | Nominal Weight | Real Number | kilogram |  | The weight (in g) of the item.
[5 empty] | XJF536 | Power Consumption | Real Number | watt |  | The value of the level (minTypMax) of the power (in W) this item may consume.
[5 empty] | RNIP176 | Provides External Drive Bay Dimension | Boolean |  |  | Indicates this item provides external drive bay dimensions.
[5 empty] | RNIP175 | External Color | Value Codes |  |  | Color of the external surface of an object. | {Beige, Black, Blue, Gray, Green, Ivory, White, Red, Gold, Silver, Pink, Yellow}
[5 empty] | RNIP207 | Heat Dissipation | Real Number | joule | McGraw-Hill Dictionary, 5th Edition, 1994. | Energy of power transmitted out of a system in the form of heat.
[5 empty] | RNIP231 | Input Current | Real Number | ampere |  | The amount of electrical charge that passes through a given cross-sectional area per unit of time.
[5 empty] | XJF547 | Input Frequency | Real Number | hertz |  | The frequency (in Hz) of the item. |  | Fin
[5 empty] | RNIP041 | Cabinet Material | Value Codes |  |  | Substance used to manufacture the device. | {Aluminum, Plastic, Steel}
[5 empty] | XJG748 | Height | Real Number | meter |  | The length of this item along the Y-axis of the Cartesian coordinate system. |  | H
[5 empty] | RNIP381 | Operating Humidity | Real Number | 1 | IEC61360-4. AAE857-005. Operating Humidity. The value as specified by level (minMax) of the ambient humidity (in %) relative to saturation humidity of a humidity sensor. Measurement symbol: Rhamb. | The relative humidity range in which the component is designed to operate properly. e to the maximum amount it could hold at that temperature; expressed as a percentage.
[5 empty] | XJG747 | Width | Real Number | meter |  | The width of the component. |  | W
[5 empty] | RNIP243 | Provides Internal Drive Bay Dimension | Boolean |  |  | Indicates this item provides internal drive bay dimensions.
[5 empty] | XJE136 | Mass | Real Number | kilogram |  | The mass of the item.
|  | Property Set: | RNIS001 | IT Common Properties {RNIP433;RNIP086;RNIP203;RNIP061;RNIP309;}
[5 empty] | RNIP433 | Product Name | String |  |  | The manufacturer's name which sets this product apart from the other names that one manufacturer has within their own product line and from other manufacturers and vendors. If manufacturer name not available then use vendor defined name.
[5 empty] | RNIP086 | Compliance | String |  |  | Meeting the terms of an agreement.
[5 empty] | RNIP203 | Global Product Identification | String |  | Uniform Code Council, Dayton, OH; (937) 435-3870; http://www.uc-council.org/EAN InteRosettaNetational, Brussels, Belgium; 32-2-227-10-20; http://www.ean.be/ | The one number that is used by all members in the supply chain to reference that particular product. A globally unique company identification number is assigned by the UCC/EAN.
[5 empty] | RNIP061 | Certifications | String |  |  | The procedure through which an official designation is obtained. Often involves standardized testing.
[5 empty] | RNIP309 | Name | String |  |  | The name of a component.
RNIC031 | EMULATION ADAPTER | An expansion board that enables a device to imitate another device.
|  | Root Property Set: | RNS-XJA001 | Root Set {RNP528;RNP139;RNP211;RNP210;RNP307;XJE002;XJE001;RNP145;XJE016;XJE015;XJE219;XJE014;XJE010;XJE136;XJE133;}
[5 empty] | RNP528 | Operating Range | Value Codes |  |  | The Field where the part will operate. | {Commercial, Military, Industrial}
[5 empty] | RNP139 | Key Text | String |  | ECIX QRD CL1, Version 3.0-021599 | Key words or phrases that customers would normally use in searching for a component.
[5 empty] | RNP211 | Manufacturer Name | String |  |  | The name of the manufacturer of the part.
[5 empty] | RNP210 | Manufacturer DUNS | String |  |  | A DUNS number of the manufacturer of the product.
[5 empty] | RNP307 | Is Generic | Boolean |  |  | A value of 1 denotes the product identifier is generic and cannot be ordered as-is because it identifies a family of related, orderable products that differ by one or more characteristics.
[5 empty] | XJE002 | Data Revision Number | String |  |  | A number reflecting the minor release identifier for product information.
[5 empty] | XJE001 | Data Version Number | String |  |  | A number reflecting the major release identifier of a product.
[5 empty] | RNP145 | Disclaimer | String |  | PCIS 1.4 | Denial statement(s) or renunciation, as of responsibility. A Disclaimer (disclaimer) is a statement that relinquishes legal responsibility for the use of products, devices, or circuitry described in the instance in which the disclaimer is contained.
[5 empty] | XJE016 | Package | String |  |  | A free-form text description of the package type.
[5 empty] | XJE015 | Application Scope | String |  |  | The intended application of the component.
[5 empty] | XJE219 | Operating Temperature | Real Number | celsius |  | The value as specified by level (minTypMax) of the ambient temperature (in Cel) in which this item was designed to operate.
[5 empty] | XJE014 | General Description | String |  |  | A free-form description of a component.
[5 empty] | XJE010 | Part Number | String |  |  | A manufacturer-defined product identifier.
[5 empty] | XJE136 | Mass | Real Number | kilogram |  | The mass of the item.
[5 empty] | XJE133 | Industry Standards | String |  |  | Industry Standards followed by the part.
|  | Property Set: | RNIS065 | EMULATION ADAPTER SET {RNIP132;RNIP162;XJF443;RNIP596;RNIP111;RNIP172;RNIP170;RNIP207;RNIP095;RNIP268;RNIP063;RNIP263;RNIP231;XJF547;RNIP358;XJG748;XJG747;XJE136;RNIP136;}
[5 empty] | RNIP132 | Depth | Real Number | meter |  | The longer or longest dimension of an object.
[5 empty] | RNIP162 | Emulation Mode | Value Codes |  |  | Class of behavior used to allow a device to imitate another device of the same class. | {CUT, DFT}
[5 empty] | XJF443 | Input Voltage | Real Number | volt | IEEE Std.100-1984 | The effective root-mean-square (rms) potential difference between any two conductors or between a conductor and ground. |  | Vin
[5 empty] | RNIP596 | Nominal Weight | Real Number | kilogram |  | The weight (in g) of the item.
[5 empty] | RNIP111 | Data Bit Rate | Real Number | baud | IEEE 610.10-1994 | [Bit Rate] The rate at which data are transmitted, expressed in bits per unit time.
[5 empty] | RNIP172 | Requires Expansion Slot Standard | Value Codes |  |  |  | {CardBus Type I, CardBus Type II, CardBus Type III, AGP, EISA, ISA, MCA, NuBus, Mac CS, PCI, PCI - RAIDport, PCI - RAIDport II, PC Card Type I, PC Card Type II, PC Card Type III, VESA Local-BUS, Sbus}
[5 empty] | RNIP170 | Requires Expansion Slot Convention | Value Codes |  |  |  | {1/2 Card, 2/3 Card, 3/4 Card, Full Card, PC Card}
[5 empty] | RNIP207 | Heat Dissipation | Real Number | joule | McGraw-Hill Dictionary, 5th Edition, 1994. | Energy of power transmitted out of a system in the form of heat.
[5 empty] | RNIP095 | Computer System Emulation | Value Codes |  |  | The type of device that is copied of imitated. | {AS/400 (5250), IBM-Style Mainframe (3270), System/36 (5250), System/38 (5250)}
[5 empty] | RNIP268 | Local Area Network Architecture | Value Codes |  |  | A network architecture defines the message and data formats as well as the protocols and other standards to which hardware and software must conform to meet desired network objectives. | {100Base-FX, 100Base-T4, 100Base-TX, 100VG AnyLAN, 10Base-T, 10Base 2, 10Base 5, ARCnet, ATM, CDDI, EtherTalk, FDDI, Gigabit Ethernet, LocalTalk, Token Ring, Wireless}
[5 empty] | RNIP063 | Requires Direct Memory Access Channel Setting | Boolean
[5 empty] | RNIP263 | Requires Interrupt Request Line Setting | Boolean
[5 empty] | RNIP231 | Input Current | Real Number | ampere |  | The amount of electrical charge that passes through a given cross-sectional area per unit of time.
[5 empty] | XJF547 | Input Frequency | Real Number | hertz |  | The frequency (in Hz) of the item. |  | Fin
[5 empty] | RNIP358 | Number Of Sessions | Integer | 1 |  | The number of concurrent sessions supported by the device.
[5 empty] | XJG748 | Height | Real Number | meter |  | The length of this item along the Y-axis of the Cartesian coordinate system. |  | H
[5 empty] | XJG747 | Width | Real Number | meter |  | The width of the component. |  | W
[5 empty] | XJE136 | Mass | Real Number | kilogram |  | The mass of the item.
[5 empty] | RNIP136 | Device Location | Value Codes |  |  | The relative placement of a device with respect to an cabinet, chassis, or enclosure. | {External, Internal, Display Panel, Keyboard, Palmrest}
|  | Property Set: | RNIS001 | IT Common Properties {RNIP433;RNIP086;RNIP203;RNIP061;RNIP309;}
[5 empty] | RNIP433 | Product Name | String |  |  | The manufacturer's name which sets this product apart from the other names that one manufacturer has within their own product line and from other manufacturers and vendors. If manufacturer name not available then use vendor defined name.
[5 empty] | RNIP086 | Compliance | String |  |  | Meeting the terms of an agreement.
[5 empty] | RNIP203 | Global Product Identification | String |  | Uniform Code Council, Dayton, OH; (937) 435-3870; http://www.uc-council.org/EAN InteRosettaNetational, Brussels, Belgium; 32-2-227-10-20; http://www.ean.be/ | The one number that is used by all members in the supply chain to reference that particular product. A globally unique company identification number is assigned by the UCC/EAN.
[5 empty] | RNIP061 | Certifications | String |  |  | The procedure through which an official designation is obtained. Often involves standardized testing.
[5 empty] | RNIP309 | Name | String |  |  | The name of a component.
RNIC032 | EXPANSION SLOT EXPANDER | An expansion card that is used to physically extend a slot for a chip or expansion card in a fully-loaded computer to make room to plug it in.
|  | Property Set: | RNIS047 | EXPANSION SLOT EXPANDER SET {XJE136;RNIP596;RNIP172;RNIP169;RNIP171;RNIP170;XJG748;RNIP381;XJG747;RNIP132;}
[5 empty] | XJE136 | Mass | Real Number | kilogram |  | The mass of the item.
[5 empty] | RNIP596 | Nominal Weight | Real Number | kilogram |  | The weight (in g) of the item.
[5 empty] | RNIP172 | Requires Expansion Slot Standard | Value Codes |  |  |  | {CardBus Type I, CardBus Type II, CardBus Type III, AGP, EISA, ISA, MCA, NuBus, Mac CS, PCI, PCI - RAIDport, PCI - RAIDport II, PC Card Type I, PC Card Type II, PC Card Type III, VESA Local-BUS, Sbus}
[5 empty] | RNIP169 | Provides Expansion Slot Convention | Boolean |  |  | Indicates this item provides an expansion slot convention.
[5 empty] | RNIP171 | Provides Expansion Slot Standard | Boolean |  |  | Indicates this item provides an expansion slot as a standard feature.
[5 empty] | RNIP170 | Requires Expansion Slot Convention | Value Codes |  |  |  | {1/2 Card, 2/3 Card, 3/4 Card, Full Card, PC Card}
[5 empty] | XJG748 | Height | Real Number | meter |  | The length of this item along the Y-axis of the Cartesian coordinate system. |  | H
[5 empty] | RNIP381 | Operating Humidity | Real Number | 1 | IEC61360-4. AAE857-005. Operating Humidity. The value as specified by level (minMax) of the ambient humidity (in %) relative to saturation humidity of a humidity sensor. Measurement symbol: Rhamb. | The relative humidity range in which the component is designed to operate properly. e to the maximum amount it could hold at that temperature; expressed as a percentage.
[5 empty] | XJG747 | Width | Real Number | meter |  | The width of the component. |  | W
[5 empty] | RNIP132 | Depth | Real Number | meter |  | The longer or longest dimension of an object.
|  | Root Property Set: | RNS-XJA001 | Root Set {RNP528;RNP139;RNP211;RNP210;RNP307;XJE002;XJE001;RNP145;XJE016;XJE015;XJE219;XJE014;XJE010;XJE136;XJE133;}
[5 empty] | RNP528 | Operating Range | Value Codes |  |  | The Field where the part will operate. | {Commercial, Military, Industrial}
[5 empty] | RNP139 | Key Text | String |  | ECIX QRD CL1, Version 3.0-021599 | Key words or phrases that customers would normally use in searching for a component.
[5 empty] | RNP211 | Manufacturer Name | String |  |  | The name of the manufacturer of the part.
[5 empty] | RNP210 | Manufacturer DUNS | String |  |  | A DUNS number of the manufacturer of the product.
[5 empty] | RNP307 | Is Generic | Boolean |  |  | A value of 1 denotes the product identifier is generic and cannot be ordered as-is because it identifies a family of related, orderable products that differ by one or more characteristics.
[5 empty] | XJE002 | Data Revision Number | String |  |  | A number reflecting the minor release identifier for product information.
[5 empty] | XJE001 | Data Version Number | String |  |  | A number reflecting the major release identifier of a product.
[5 empty] | RNP145 | Disclaimer | String |  | PCIS 1.4 | Denial statement(s) or renunciation, as of responsibility. A Disclaimer (disclaimer) is a statement that relinquishes legal responsibility for the use of products, devices, or circuitry described in the instance in which the disclaimer is contained.
[5 empty] | XJE016 | Package | String |  |  | A free-form text description of the package type.
[5 empty] | XJE015 | Application Scope | String |  |  | The intended application of the component.
[5 empty] | XJE219 | Operating Temperature | Real Number | celsius |  | The value as specified by level (minTypMax) of the ambient temperature (in Cel) in which this item was designed to operate.
[5 empty] | XJE014 | General Description | String |  |  | A free-form description of a component.
[5 empty] | XJE010 | Part Number | String |  |  | A manufacturer-defined product identifier.
[5 empty] | XJE136 | Mass | Real Number | kilogram |  | The mass of the item.
[5 empty] | XJE133 | Industry Standards | String |  |  | Industry Standards followed by the part.
|  | Property Set: | RNIS001 | IT Common Properties {RNIP433;RNIP086;RNIP203;RNIP061;RNIP309;}
[5 empty] | RNIP433 | Product Name | String |  |  | The manufacturer's name which sets this product apart from the other names that one manufacturer has within their own product line and from other manufacturers and vendors. If manufacturer name not available then use vendor defined name.
[5 empty] | RNIP086 | Compliance | String |  |  | Meeting the terms of an agreement.
[5 empty] | RNIP203 | Global Product Identification | String |  | Uniform Code Council, Dayton, OH; (937) 435-3870; http://www.uc-council.org/EAN InteRosettaNetational, Brussels, Belgium; 32-2-227-10-20; http://www.ean.be/ | The one number that is used by all members in the supply chain to reference that particular product. A globally unique company identification number is assigned by the UCC/EAN.
[5 empty] | RNIP061 | Certifications | String |  |  | The procedure through which an official designation is obtained. Often involves standardized testing.
[5 empty] | RNIP309 | Name | String |  |  | The name of a component.
RNIC033 | FACSIMILE MACHINE | Fax machines scan a paper form and transmit a coded image over the telephone system.
|  | Root Property Set: | RNS-XJA001 | Root Set {RNP528;RNP139;RNP211;RNP210;RNP307;XJE002;XJE001;RNP145;XJE016;XJE015;XJE219;XJE014;XJE010;XJE136;XJE133;}
[5 empty] | RNP528 | Operating Range | Value Codes |  |  | The Field where the part will operate. | {Commercial, Military, Industrial}
[5 empty] | RNP139 | Key Text | String |  | ECIX QRD CL1, Version 3.0-021599 | Key words or phrases that customers would normally use in searching for a component.
[5 empty] | RNP211 | Manufacturer Name | String |  |  | The name of the manufacturer of the part.
[5 empty] | RNP210 | Manufacturer DUNS | String |  |  | A DUNS number of the manufacturer of the product.
[5 empty] | RNP307 | Is Generic | Boolean |  |  | A value of 1 denotes the product identifier is generic and cannot be ordered as-is because it identifies a family of related, orderable products that differ by one or more characteristics.
[5 empty] | XJE002 | Data Revision Number | String |  |  | A number reflecting the minor release identifier for product information.
[5 empty] | XJE001 | Data Version Number | String |  |  | A number reflecting the major release identifier of a product.
[5 empty] | RNP145 | Disclaimer | String |  | PCIS 1.4 | Denial statement(s) or renunciation, as of responsibility. A Disclaimer (disclaimer) is a statement that relinquishes legal responsibility for the use of products, devices, or circuitry described in the instance in which the disclaimer is contained.
[5 empty] | XJE016 | Package | String |  |  | A free-form text description of the package type.
[5 empty] | XJE015 | Application Scope | String |  |  | The intended application of the component.
[5 empty] | XJE219 | Operating Temperature | Real Number | celsius |  | The value as specified by level (minTypMax) of the ambient temperature (in Cel) in which this item was designed to operate.
[5 empty] | XJE014 | General Description | String |  |  | A free-form description of a component.
[5 empty] | XJE010 | Part Number | String |  |  | A manufacturer-defined product identifier.
[5 empty] | XJE136 | Mass | Real Number | kilogram |  | The mass of the item.
[5 empty] | XJE133 | Industry Standards | String |  |  | Industry Standards followed by the part.
|  | Property Set: | RNIS133 | FACSIMILE MACHINE SET {RNIP132;XJF443;RNIP596;RNIP179;XJF536;RNIP231;XJF547;XJF310;RNIP181;RNIP180;XJG748;RNIP381;XJG747;XJE136;}
[5 empty] | RNIP132 | Depth | Real Number | meter |  | The longer or longest dimension of an object.
[5 empty] | XJF443 | Input Voltage | Real Number | volt | IEEE Std.100-1984 | The effective root-mean-square (rms) potential difference between any two conductors or between a conductor and ground. |  | Vin
[5 empty] | RNIP596 | Nominal Weight | Real Number | kilogram |  | The weight (in g) of the item.
[5 empty] | RNIP179 | Fax Bit Rate | Real Number | baud | Adapted from IEEE610.10-1994 | The rate at which digital information, or data, can be transmitted through a FAX communications channel.
[5 empty] | XJF536 | Power Consumption | Real Number | watt |  | The value of the level (minTypMax) of the power (in W) this item may consume.
[5 empty] | RNIP231 | Input Current | Real Number | ampere |  | The amount of electrical charge that passes through a given cross-sectional area per unit of time.
[5 empty] | XJF547 | Input Frequency | Real Number | hertz |  | The frequency (in Hz) of the item. |  | Fin
[5 empty] | XJF310 | Operating Ambient Temperature | Real Number | celsius | JESD77-A. Ambient temperature or free-air temperature. IEC61360-4. AAE014-005. Ambient temperature or free air temperature. Measurement symbol found on data sheets: Ta . | The value as specified by level (minTypMax) of the ambient temperature (in Cel) in which this item was designed to operate. |  | Ta
[5 empty] | RNIP181 | Fax Service Class | Value Codes |  |  | Standardized method for facsimile devices to intercommunicate. | {Class 1, Class 2, Class 3, Group III, Group IV}
[5 empty] | RNIP180 | Estimated Fax Page Memory Capacity | Integer | 1 |  | The number of digitized fax pages that can be stored in resident memory.
[5 empty] | XJG748 | Height | Real Number | meter |  | The length of this item along the Y-axis of the Cartesian coordinate system. |  | H
[5 empty] | RNIP381 | Operating Humidity | Real Number | 1 | IEC61360-4. AAE857-005. Operating Humidity. The value as specified by level (minMax) of the ambient humidity (in %) relative to saturation humidity of a humidity sensor. Measurement symbol: Rhamb. | The relative humidity range in which the component is designed to operate properly. e to the maximum amount it could hold at that temperature; expressed as a percentage.
[5 empty] | XJG747 | Width | Real Number | meter |  | The width of the component. |  | W
[5 empty] | XJE136 | Mass | Real Number | kilogram |  | The mass of the item.
|  | Property Set: | RNIS001 | IT Common Properties {RNIP433;RNIP086;RNIP203;RNIP061;RNIP309;}
[5 empty] | RNIP433 | Product Name | String |  |  | The manufacturer's name which sets this product apart from the other names that one manufacturer has within their own product line and from other manufacturers and vendors. If manufacturer name not available then use vendor defined name.
[5 empty] | RNIP086 | Compliance | String |  |  | Meeting the terms of an agreement.
[5 empty] | RNIP203 | Global Product Identification | String |  | Uniform Code Council, Dayton, OH; (937) 435-3870; http://www.uc-council.org/EAN InteRosettaNetational, Brussels, Belgium; 32-2-227-10-20; http://www.ean.be/ | The one number that is used by all members in the supply chain to reference that particular product. A globally unique company identification number is assigned by the UCC/EAN.
[5 empty] | RNIP061 | Certifications | String |  |  | The procedure through which an official designation is obtained. Often involves standardized testing.
[5 empty] | RNIP309 | Name | String |  |  | The name of a component.
RNIC034 | FLAT PANEL DISPLAY | A display device whose physical depth (front-to-back) is relatively small.
|  | Root Property Set: | RNS-XJA001 | Root Set {RNP528;RNP139;RNP211;RNP210;RNP307;XJE002;XJE001;RNP145;XJE016;XJE015;XJE219;XJE014;XJE010;XJE136;XJE133;}
[5 empty] | RNP528 | Operating Range | Value Codes |  |  | The Field where the part will operate. | {Commercial, Military, Industrial}
[5 empty] | RNP139 | Key Text | String |  | ECIX QRD CL1, Version 3.0-021599 | Key words or phrases that customers would normally use in searching for a component.
[5 empty] | RNP211 | Manufacturer Name | String |  |  | The name of the manufacturer of the part.
[5 empty] | RNP210 | Manufacturer DUNS | String |  |  | A DUNS number of the manufacturer of the product.
[5 empty] | RNP307 | Is Generic | Boolean |  |  | A value of 1 denotes the product identifier is generic and cannot be ordered as-is because it identifies a family of related, orderable products that differ by one or more characteristics.
[5 empty] | XJE002 | Data Revision Number | String |  |  | A number reflecting the minor release identifier for product information.
[5 empty] | XJE001 | Data Version Number | String |  |  | A number reflecting the major release identifier of a product.
[5 empty] | RNP145 | Disclaimer | String |  | PCIS 1.4 | Denial statement(s) or renunciation, as of responsibility. A Disclaimer (disclaimer) is a statement that relinquishes legal responsibility for the use of products, devices, or circuitry described in the instance in which the disclaimer is contained.
[5 empty] | XJE016 | Package | String |  |  | A free-form text description of the package type.
[5 empty] | XJE015 | Application Scope | String |  |  | The intended application of the component.
[5 empty] | XJE219 | Operating Temperature | Real Number | celsius |  | The value as specified by level (minTypMax) of the ambient temperature (in Cel) in which this item was designed to operate.
[5 empty] | XJE014 | General Description | String |  |  | A free-form description of a component.
[5 empty] | XJE010 | Part Number | String |  |  | A manufacturer-defined product identifier.
[5 empty] | XJE136 | Mass | Real Number | kilogram |  | The mass of the item.
[5 empty] | XJE133 | Industry Standards | String |  |  | Industry Standards followed by the part.
|  | Property Set: | RNIS123 | FLAT PANEL DISPLAY SET {RNIP211;RNIP148;RNIP147;RNIP175;RNIP141;RNIP306;XJF547;RNIP013;RNIP330;RNIP589;RNIP588;RNIP587;RNIP231;XJF443;XJG748;RNIP580;XJG747;RNIP132;RNIP329;RNIP481;XJF310;XJF536;RNIP033;XJE136;RNIP381;RNIP579;RNIP574;RNIP417;RNIP282;RNIP378;RNIP377;RNIP023;RNIP217;RNIP216;RNIP596;}
[5 empty] | RNIP211 | Horizontal Display Length | Real Number | meter |  | The horizontal distance between the edges of the visible image on a display.
[5 empty] | RNIP148 | Display Technology | Value Codes |  |  | The chemical makeup of material used or design of a picture element in a display device. | {Color Super Twisted Nematic, Digital Light Processing, Double-layer Super Twisted Nematic, Dual Scan LCD, Electroluminescent Display, Fast Response Super Twisted Nematic, Film-Compensated Super Twisted Nematic, High-Contrast Super Twisted Nematic, High-Performance Addressing, Plasma Display Panel, TFT LCD, Aperture Grill, Enhanced Dot Pitch, Shadow Mask, Slot Mask}
[5 empty] | RNIP147 | Display Color | Value Codes |  |  | (1) The class of color ability supported. (2) The tint of monochromatic text on a neutral background. | {Amber (Monochrome), Color, Gray Scale, Green (Monochrome), White (Monochrome)}
[5 empty] | RNIP175 | External Color | Value Codes |  |  | Color of the external surface of an object. | {Beige, Black, Blue, Gray, Green, Ivory, White, Red, Gold, Silver, Pink, Yellow}
[5 empty] | RNIP141 | Digital Control | Value Codes |  | McGraw-Hill Electronics Dictionary, 5th Edition; John Markus and Neil Sclater; 1994. | The use of digital or discrete technology to maintain conditions in operating systems as close as possible to desired values despite changes in the operating environment. | {Auto-Centering, Barrel, Bass, Brightness, Color Temperature Selection, Contrast, Frequency Display, Help, Horizontal/Vertical Position, Horizontal/Vertical Size, Hue, Image Lock, Input Select, Keystone Distortion/Balance, Language Select, Microphone On/Off, Microphone Output Level, Orthogonality, Parallelogram, Pincushion Distortion/Balance, Power On/Off, Recall, Reset, Rotation, Saturation, Self Test, Speaker On/Off, Surround Modes, Trapezoid, Treble, Volume, White Balance, Zoom}
[5 empty] | RNIP306 | Mounting Capability | Value Codes |  |  | The method used to affix a device to another structure. | {Ceiling, Chassis, Desktop, Rackmount, Wallmount, Stand Alone, Tripod, Center, Contour, Side Mount Hangers, Spring Loaded, Monitor}
[5 empty] | XJF547 | Input Frequency | Real Number | hertz |  | The frequency (in Hz) of the item. |  | Fin
[5 empty] | RNIP013 | Analog Control | Value Codes |  |  | A control that changes values in non-discreet steps. | {Auto-Centering, Barrel, Bass, Brightness, Color Temperature Selection, Contrast, Frequency Display, Help, Horizontal/Vertical Position, Horizontal/Vertical Size, Hue, Image Lock, Input Select, Keystone Distortion/Balance, Language Select, Microphone On/Off, Microphone Output Level, Orthogonality, Parallelogram, Pincushion Distortion/Balance, Power On/Off, Recall, Reset, Rotation, Saturation, Self Test, Speaker On/Off, Surround Modes, Trapezoid, Treble, Volume, White Balance, Zoom}
[5 empty] | RNIP330 | Number Of Display User Settings | Integer | 1 |  | The number of display settings that the user can change.
[5 empty] | RNIP589 | Viewable Display Diagonal Length | Real Number | meter |  | The diagonal distance between the corners of the viewable image on a display.
[5 empty] | RNIP588 | Supports Video Standard | Boolean
[5 empty] | RNIP587 | Video Refresh Rate | Real Number | hertz | IEEE Std. 100-1994 | The number of times each second that the information displayed on a nonpermanent display, for example, CRT, is rewritten or reenergized.
[5 empty] | RNIP231 | Input Current | Real Number | ampere |  | The amount of electrical charge that passes through a given cross-sectional area per unit of time.
[5 empty] | XJF443 | Input Voltage | Real Number | volt | IEEE Std.100-1984 | The effective root-mean-square (rms) potential difference between any two conductors or between a conductor and ground. |  | Vin
[5 empty] | XJG748 | Height | Real Number | meter |  | The length of this item along the Y-axis of the Cartesian coordinate system. |  | H
[5 empty] | RNIP580 | Vertical Scan Frequency | Real Number | hertz |  | The number of times an entire display screen is refreshed, or redrawn, per second.
[5 empty] | XJG747 | Width | Real Number | meter |  | The width of the component. |  | W
[5 empty] | RNIP132 | Depth | Real Number | meter |  | The longer or longest dimension of an object.
[5 empty] | RNIP329 | Number Of Display Presets | Integer | 1 |  | The number of preset settings for the device.
[5 empty] | RNIP481 | Screen Treatment | Value Codes |  |  | Material used to cover the outer surface of a monitor screen in order to protect the surface or improve the optics. | {Anti-Glare, Anti-Reflection, Anti-Static, Silica Coating, Spin Coating, Tinted Glass}
[5 empty] | XJF310 | Operating Ambient Temperature | Real Number | celsius | JESD77-A. Ambient temperature or free-air temperature. IEC61360-4. AAE014-005. Ambient temperature or free air temperature. Measurement symbol found on data sheets: Ta . | The value as specified by level (minTypMax) of the ambient temperature (in Cel) in which this item was designed to operate. |  | Ta
[5 empty] | XJF536 | Power Consumption | Real Number | watt |  | The value of the level (minTypMax) of the power (in W) this item may consume.
[5 empty] | RNIP033 | Bit Depth | Integer | 1 |  | Maximum number of bits per pixel for the Red, Green, and Blue color values which can be displayed simultaneously by the video system.
[5 empty] | XJE136 | Mass | Real Number | kilogram |  | The mass of the item.
[5 empty] | RNIP381 | Operating Humidity | Real Number | 1 | IEC61360-4. AAE857-005. Operating Humidity. The value as specified by level (minMax) of the ambient humidity (in %) relative to saturation humidity of a humidity sensor. Measurement symbol: Rhamb. | The relative humidity range in which the component is designed to operate properly. e to the maximum amount it could hold at that temperature; expressed as a percentage.
[5 empty] | RNIP579 | Vertical Resolution | Integer | 1 |  | The number of pixels that can be displayed vertically on the screen.
[5 empty] | RNIP574 | Vertical Display Length | Real Number | meter |  | The vertical distance between the edges of the visible image on a display.
[5 empty] | RNIP417 | Pixel Pitch | Real Number | meter |  | The horizontal distance between adjacent pixels in a display.
[5 empty] | RNIP282 | Mechanical Features | Value Codes |  |  | Features used to configure or position a display. | {Pivoting Display, None}
[5 empty] | RNIP378 | On Screen Digital Control | Value Codes |  | McGraw-Hill Electronics Dictionary, 5th Edition; John Markus and Neil Sclater; 1994. | [Digital Control] The use of digital or discrete technology to maintain conditions in operating systems as close as possible to desired values despite changes in the operating environment. | {Auto-Centering, Barrel, Bass, Brightness, Color Temperature Selection, Contrast, Frequency Display, Help, Horizontal/Vertical Position, Horizontal/Vertical Size, Hue, Image Lock, Input Select, Keystone Distortion/Balance, Language Select, Microphone On/Off, Microphone Output Level, Orthogonality, Parallelogram, Pincushion Distortion/Balance, Power On/Off, Recall, Reset, Rotation, Saturation, Self Test, Speaker On/Off, Surround Modes, Trapezoid, Treble, Volume, White Balance, Zoom}
[5 empty] | RNIP377 | On Screen Analog Control | Value Codes |  |  | A control that changes values in non-discreet steps and is located on the display screen. | {Auto-Centering, Barrel, Bass, Brightness, Color Temperature Selection, Contrast, Frequency Display, Help, Horizontal/Vertical Position, Horizontal/Vertical Size, Hue, Image Lock, Input Select, Keystone Distortion/Balance, Language Select, Microphone On/Off, Microphone Output Level, Orthogonality, Parallelogram, Pincushion Distortion/Balance, Power On/Off, Recall, Reset, Rotation, Saturation, Self Test, Speaker On/Off, Surround Modes, Trapezoid, Treble, Volume, White Balance, Zoom}
[5 empty] | RNIP023 | Bandwidth | Real Number | hertz | IEEE Std 610.7-1995 | The difference between the frequency limits of a band containing the useful frequency components of a signal.
[5 empty] | RNIP217 | Horizontal Scan Frequency | Real Number | hertz |  | The number of scan lines displayed per second on a display.
[5 empty] | RNIP216 | Horizontal Resolution | Integer | 1 |  | The number of pixels that can be displayed horizontally on a screen.
[5 empty] | RNIP596 | Nominal Weight | Real Number | kilogram |  | The weight (in g) of the item.
|  | Property Set: | RNIS001 | IT Common Properties {RNIP433;RNIP086;RNIP203;RNIP061;RNIP309;}
[5 empty] | RNIP433 | Product Name | String |  |  | The manufacturer's name which sets this product apart from the other names that one manufacturer has within their own product line and from other manufacturers and vendors. If manufacturer name not available then use vendor defined name.
[5 empty] | RNIP086 | Compliance | String |  |  | Meeting the terms of an agreement.
[5 empty] | RNIP203 | Global Product Identification | String |  | Uniform Code Council, Dayton, OH; (937) 435-3870; http://www.uc-council.org/EAN InteRosettaNetational, Brussels, Belgium; 32-2-227-10-20; http://www.ean.be/ | The one number that is used by all members in the supply chain to reference that particular product. A globally unique company identification number is assigned by the UCC/EAN.
[5 empty] | RNIP061 | Certifications | String |  |  | The procedure through which an official designation is obtained. Often involves standardized testing.
[5 empty] | RNIP309 | Name | String |  |  | The name of a component.
RNIC035 | FLAT PANEL PROJECTOR | A data projector that accepts computer output and displays it on a see-through liquid crystal screen that is placed on top of an overhead projector.
|  | Property Set: | RNIS046 | FLAT PANEL PROJECTOR SET {RNIP211;RNIP148;RNIP147;XJF325;RNIP175;RNIP141;XJF547;RNIP013;RNIP330;RNIP589;RNIP588;RNIP587;RNIP551;RNIP231;XJF443;XJG748;RNIP580;XJG747;RNIP101;RNIP132;RNIP329;RNIP481;XJF310;XJF536;RNIP033;XJE136;RNIP381;RNIP579;RNIP574;RNIP417;RNIP378;RNIP377;RNIP023;RNIP217;RNIP216;RNIP596;}
[5 empty] | RNIP211 | Horizontal Display Length | Real Number | meter |  | The horizontal distance between the edges of the visible image on a display.
[5 empty] | RNIP148 | Display Technology | Value Codes |  |  | The chemical makeup of material used or design of a picture element in a display device. | {Color Super Twisted Nematic, Digital Light Processing, Double-layer Super Twisted Nematic, Dual Scan LCD, Electroluminescent Display, Fast Response Super Twisted Nematic, Film-Compensated Super Twisted Nematic, High-Contrast Super Twisted Nematic, High-Performance Addressing, Plasma Display Panel, TFT LCD, Aperture Grill, Enhanced Dot Pitch, Shadow Mask, Slot Mask}
[5 empty] | RNIP147 | Display Color | Value Codes |  |  | (1) The class of color ability supported. (2) The tint of monochromatic text on a neutral background. | {Amber (Monochrome), Color, Gray Scale, Green (Monochrome), White (Monochrome)}
[5 empty] | XJF325 | Response Time | Real Number | second |  | Time required for output to respond to input. |  | T_d
[5 empty] | RNIP175 | External Color | Value Codes |  |  | Color of the external surface of an object. | {Beige, Black, Blue, Gray, Green, Ivory, White, Red, Gold, Silver, Pink, Yellow}
[5 empty] | RNIP141 | Digital Control | Value Codes |  | McGraw-Hill Electronics Dictionary, 5th Edition; John Markus and Neil Sclater; 1994. | The use of digital or discrete technology to maintain conditions in operating systems as close as possible to desired values despite changes in the operating environment. | {Auto-Centering, Barrel, Bass, Brightness, Color Temperature Selection, Contrast, Frequency Display, Help, Horizontal/Vertical Position, Horizontal/Vertical Size, Hue, Image Lock, Input Select, Keystone Distortion/Balance, Language Select, Microphone On/Off, Microphone Output Level, Orthogonality, Parallelogram, Pincushion Distortion/Balance, Power On/Off, Recall, Reset, Rotation, Saturation, Self Test, Speaker On/Off, Surround Modes, Trapezoid, Treble, Volume, White Balance, Zoom}
[5 empty] | XJF547 | Input Frequency | Real Number | hertz |  | The frequency (in Hz) of the item. |  | Fin
[5 empty] | RNIP013 | Analog Control | Value Codes |  |  | A control that changes values in non-discreet steps. | {Auto-Centering, Barrel, Bass, Brightness, Color Temperature Selection, Contrast, Frequency Display, Help, Horizontal/Vertical Position, Horizontal/Vertical Size, Hue, Image Lock, Input Select, Keystone Distortion/Balance, Language Select, Microphone On/Off, Microphone Output Level, Orthogonality, Parallelogram, Pincushion Distortion/Balance, Power On/Off, Recall, Reset, Rotation, Saturation, Self Test, Speaker On/Off, Surround Modes, Trapezoid, Treble, Volume, White Balance, Zoom}
[5 empty] | RNIP330 | Number Of Display User Settings | Integer | 1 |  | The number of display settings that the user can change.
[5 empty] | RNIP589 | Viewable Display Diagonal Length | Real Number | meter |  | The diagonal distance between the corners of the viewable image on a display.
[5 empty] | RNIP588 | Supports Video Standard | Boolean
[5 empty] | RNIP587 | Video Refresh Rate | Real Number | hertz | IEEE Std. 100-1994 | The number of times each second that the information displayed on a nonpermanent display, for example, CRT, is rewritten or reenergized.
[5 empty] | RNIP551 | Supports Television Broadcast Standard | Boolean
[5 empty] | RNIP231 | Input Current | Real Number | ampere |  | The amount of electrical charge that passes through a given cross-sectional area per unit of time.
[5 empty] | XJF443 | Input Voltage | Real Number | volt | IEEE Std.100-1984 | The effective root-mean-square (rms) potential difference between any two conductors or between a conductor and ground. |  | Vin
[5 empty] | XJG748 | Height | Real Number | meter |  | The length of this item along the Y-axis of the Cartesian coordinate system. |  | H
[5 empty] | RNIP580 | Vertical Scan Frequency | Real Number | hertz |  | The number of times an entire display screen is refreshed, or redrawn, per second.
[5 empty] | XJG747 | Width | Real Number | meter |  | The width of the component. |  | W
[5 empty] | RNIP101 | Typical Contrast Ratio | Integer | 1 | McGraw-Hill Dictionary of Scientific and Technical Terms, 5th Edition, 1994. | The ratio of the maximum to the minimum luminance values in a television picture.
[5 empty] | RNIP132 | Depth | Real Number | meter |  | The longer or longest dimension of an object.
[5 empty] | RNIP329 | Number Of Display Presets | Integer | 1 |  | The number of preset settings for the device.
[5 empty] | RNIP481 | Screen Treatment | Value Codes |  |  | Material used to cover the outer surface of a monitor screen in order to protect the surface or improve the optics. | {Anti-Glare, Anti-Reflection, Anti-Static, Silica Coating, Spin Coating, Tinted Glass}
[5 empty] | XJF310 | Operating Ambient Temperature | Real Number | celsius | JESD77-A. Ambient temperature or free-air temperature. IEC61360-4. AAE014-005. Ambient temperature or free air temperature. Measurement symbol found on data sheets: Ta . | The value as specified by level (minTypMax) of the ambient temperature (in Cel) in which this item was designed to operate. |  | Ta
[5 empty] | XJF536 | Power Consumption | Real Number | watt |  | The value of the level (minTypMax) of the power (in W) this item may consume.
[5 empty] | RNIP033 | Bit Depth | Integer | 1 |  | Maximum number of bits per pixel for the Red, Green, and Blue color values which can be displayed simultaneously by the video system.
[5 empty] | XJE136 | Mass | Real Number | kilogram |  | The mass of the item.
[5 empty] | RNIP381 | Operating Humidity | Real Number | 1 | IEC61360-4. AAE857-005. Operating Humidity. The value as specified by level (minMax) of the ambient humidity (in %) relative to saturation humidity of a humidity sensor. Measurement symbol: Rhamb. | The relative humidity range in which the component is designed to operate properly. e to the maximum amount it could hold at that temperature; expressed as a percentage.
[5 empty] | RNIP579 | Vertical Resolution | Integer | 1 |  | The number of pixels that can be displayed vertically on the screen.
[5 empty] | RNIP574 | Vertical Display Length | Real Number | meter |  | The vertical distance between the edges of the visible image on a display.
[5 empty] | RNIP417 | Pixel Pitch | Real Number | meter |  | The horizontal distance between adjacent pixels in a display.
[5 empty] | RNIP378 | On Screen Digital Control | Value Codes |  | McGraw-Hill Electronics Dictionary, 5th Edition; John Markus and Neil Sclater; 1994. | [Digital Control] The use of digital or discrete technology to maintain conditions in operating systems as close as possible to desired values despite changes in the operating environment. | {Auto-Centering, Barrel, Bass, Brightness, Color Temperature Selection, Contrast, Frequency Display, Help, Horizontal/Vertical Position, Horizontal/Vertical Size, Hue, Image Lock, Input Select, Keystone Distortion/Balance, Language Select, Microphone On/Off, Microphone Output Level, Orthogonality, Parallelogram, Pincushion Distortion/Balance, Power On/Off, Recall, Reset, Rotation, Saturation, Self Test, Speaker On/Off, Surround Modes, Trapezoid, Treble, Volume, White Balance, Zoom}
[5 empty] | RNIP377 | On Screen Analog Control | Value Codes |  |  | A control that changes values in non-discreet steps and is located on the display screen. | {Auto-Centering, Barrel, Bass, Brightness, Color Temperature Selection, Contrast, Frequency Display, Help, Horizontal/Vertical Position, Horizontal/Vertical Size, Hue, Image Lock, Input Select, Keystone Distortion/Balance, Language Select, Microphone On/Off, Microphone Output Level, Orthogonality, Parallelogram, Pincushion Distortion/Balance, Power On/Off, Recall, Reset, Rotation, Saturation, Self Test, Speaker On/Off, Surround Modes, Trapezoid, Treble, Volume, White Balance, Zoom}
[5 empty] | RNIP023 | Bandwidth | Real Number | hertz | IEEE Std 610.7-1995 | The difference between the frequency limits of a band containing the useful frequency components of a signal.
[5 empty] | RNIP217 | Horizontal Scan Frequency | Real Number | hertz |  | The number of scan lines displayed per second on a display.
[5 empty] | RNIP216 | Horizontal Resolution | Integer | 1 |  | The number of pixels that can be displayed horizontally on a screen.
[5 empty] | RNIP596 | Nominal Weight | Real Number | kilogram |  | The weight (in g) of the item.
|  | Root Property Set: | RNS-XJA001 | Root Set {RNP528;RNP139;RNP211;RNP210;RNP307;XJE002;XJE001;RNP145;XJE016;XJE015;XJE219;XJE014;XJE010;XJE136;XJE133;}
[5 empty] | RNP528 | Operating Range | Value Codes |  |  | The Field where the part will operate. | {Commercial, Military, Industrial}
[5 empty] | RNP139 | Key Text | String |  | ECIX QRD CL1, Version 3.0-021599 | Key words or phrases that customers would normally use in searching for a component.
[5 empty] | RNP211 | Manufacturer Name | String |  |  | The name of the manufacturer of the part.
[5 empty] | RNP210 | Manufacturer DUNS | String |  |  | A DUNS number of the manufacturer of the product.
[5 empty] | RNP307 | Is Generic | Boolean |  |  | A value of 1 denotes the product identifier is generic and cannot be ordered as-is because it identifies a family of related, orderable products that differ by one or more characteristics.
[5 empty] | XJE002 | Data Revision Number | String |  |  | A number reflecting the minor release identifier for product information.
[5 empty] | XJE001 | Data Version Number | String |  |  | A number reflecting the major release identifier of a product.
[5 empty] | RNP145 | Disclaimer | String |  | PCIS 1.4 | Denial statement(s) or renunciation, as of responsibility. A Disclaimer (disclaimer) is a statement that relinquishes legal responsibility for the use of products, devices, or circuitry described in the instance in which the disclaimer is contained.
[5 empty] | XJE016 | Package | String |  |  | A free-form text description of the package type.
[5 empty] | XJE015 | Application Scope | String |  |  | The intended application of the component.
[5 empty] | XJE219 | Operating Temperature | Real Number | celsius |  | The value as specified by level (minTypMax) of the ambient temperature (in Cel) in which this item was designed to operate.
[5 empty] | XJE014 | General Description | String |  |  | A free-form description of a component.
[5 empty] | XJE010 | Part Number | String |  |  | A manufacturer-defined product identifier.
[5 empty] | XJE136 | Mass | Real Number | kilogram |  | The mass of the item.
[5 empty] | XJE133 | Industry Standards | String |  |  | Industry Standards followed by the part.
|  | Property Set: | RNIS001 | IT Common Properties {RNIP433;RNIP086;RNIP203;RNIP061;RNIP309;}
[5 empty] | RNIP433 | Product Name | String |  |  | The manufacturer's name which sets this product apart from the other names that one manufacturer has within their own product line and from other manufacturers and vendors. If manufacturer name not available then use vendor defined name.
[5 empty] | RNIP086 | Compliance | String |  |  | Meeting the terms of an agreement.
[5 empty] | RNIP203 | Global Product Identification | String |  | Uniform Code Council, Dayton, OH; (937) 435-3870; http://www.uc-council.org/EAN InteRosettaNetational, Brussels, Belgium; 32-2-227-10-20; http://www.ean.be/ | The one number that is used by all members in the supply chain to reference that particular product. A globally unique company identification number is assigned by the UCC/EAN.
[5 empty] | RNIP061 | Certifications | String |  |  | The procedure through which an official designation is obtained. Often involves standardized testing.
[5 empty] | RNIP309 | Name | String |  |  | The name of a component.
RNIC036 | FURNITURE | Equipment such as chairs, tables, or desks.
|  | Property Set: | RNIS120 | FURNITURE SET {RNIP178;XJE136;RNIP175;RNIP596;XJG748;XJG747;RNIP132;RNIP184;}
[5 empty] | RNIP178 | Fabrication Material | Value Codes |  |  | Primary material used to construct the device. | {Composite, Particle Board, Wood}
[5 empty] | XJE136 | Mass | Real Number | kilogram |  | The mass of the item.
[5 empty] | RNIP175 | External Color | Value Codes |  |  | Color of the external surface of an object. | {Beige, Black, Blue, Gray, Green, Ivory, White, Red, Gold, Silver, Pink, Yellow}
[5 empty] | RNIP596 | Nominal Weight | Real Number | kilogram |  | The weight (in g) of the item.
[5 empty] | XJG748 | Height | Real Number | meter |  | The length of this item along the Y-axis of the Cartesian coordinate system. |  | H
[5 empty] | XJG747 | Width | Real Number | meter |  | The width of the component. |  | W
[5 empty] | RNIP132 | Depth | Real Number | meter |  | The longer or longest dimension of an object.
[5 empty] | RNIP184 | Finish | Value Codes |  |  | Coating or texture used to improve the appearance or absorbency of a surface. | {Laminate, Paint, Clear, Glossy, Matte, Semi-Gloss, Blue, Gold, Green, Silver}
|  | Root Property Set: | RNS-XJA001 | Root Set {RNP528;RNP139;RNP211;RNP210;RNP307;XJE002;XJE001;RNP145;XJE016;XJE015;XJE219;XJE014;XJE010;XJE136;XJE133;}
[5 empty] | RNP528 | Operating Range | Value Codes |  |  | The Field where the part will operate. | {Commercial, Military, Industrial}
[5 empty] | RNP139 | Key Text | String |  | ECIX QRD CL1, Version 3.0-021599 | Key words or phrases that customers would normally use in searching for a component.
[5 empty] | RNP211 | Manufacturer Name | String |  |  | The name of the manufacturer of the part.
[5 empty] | RNP210 | Manufacturer DUNS | String |  |  | A DUNS number of the manufacturer of the product.
[5 empty] | RNP307 | Is Generic | Boolean |  |  | A value of 1 denotes the product identifier is generic and cannot be ordered as-is because it identifies a family of related, orderable products that differ by one or more characteristics.
[5 empty] | XJE002 | Data Revision Number | String |  |  | A number reflecting the minor release identifier for product information.
[5 empty] | XJE001 | Data Version Number | String |  |  | A number reflecting the major release identifier of a product.
[5 empty] | RNP145 | Disclaimer | String |  | PCIS 1.4 | Denial statement(s) or renunciation, as of responsibility. A Disclaimer (disclaimer) is a statement that relinquishes legal responsibility for the use of products, devices, or circuitry described in the instance in which the disclaimer is contained.
[5 empty] | XJE016 | Package | String |  |  | A free-form text description of the package type.
[5 empty] | XJE015 | Application Scope | String |  |  | The intended application of the component.
[5 empty] | XJE219 | Operating Temperature | Real Number | celsius |  | The value as specified by level (minTypMax) of the ambient temperature (in Cel) in which this item was designed to operate.
[5 empty] | XJE014 | General Description | String |  |  | A free-form description of a component.
[5 empty] | XJE010 | Part Number | String |  |  | A manufacturer-defined product identifier.
[5 empty] | XJE136 | Mass | Real Number | kilogram |  | The mass of the item.
[5 empty] | XJE133 | Industry Standards | String |  |  | Industry Standards followed by the part.
|  | Property Set: | RNIS001 | IT Common Properties {RNIP433;RNIP086;RNIP203;RNIP061;RNIP309;}
[5 empty] | RNIP433 | Product Name | String |  |  | The manufacturer's name which sets this product apart from the other names that one manufacturer has within their own product line and from other manufacturers and vendors. If manufacturer name not available then use vendor defined name.
[5 empty] | RNIP086 | Compliance | String |  |  | Meeting the terms of an agreement.
[5 empty] | RNIP203 | Global Product Identification | String |  | Uniform Code Council, Dayton, OH; (937) 435-3870; http://www.uc-council.org/EAN InteRosettaNetational, Brussels, Belgium; 32-2-227-10-20; http://www.ean.be/ | The one number that is used by all members in the supply chain to reference that particular product. A globally unique company identification number is assigned by the UCC/EAN.
[5 empty] | RNIP061 | Certifications | String |  |  | The procedure through which an official designation is obtained. Often involves standardized testing.
[5 empty] | RNIP309 | Name | String |  |  | The name of a component.
RNIC037 | FUSER ROLLER | The device in a printer that heats the toner and melts it to the printer media.
|  | Property Set: | RNIS020 | FUSER ROLLER SET {RNIP471;XJE136;RNIP596;XJG748;RNIP381;XJG747;RNIP132;}
[5 empty] | RNIP471 | Roller Life | Integer | 1 |  | The largest number of serviceable pages that can be printed.
[5 empty] | XJE136 | Mass | Real Number | kilogram |  | The mass of the item.
[5 empty] | RNIP596 | Nominal Weight | Real Number | kilogram |  | The weight (in g) of the item.
[5 empty] | XJG748 | Height | Real Number | meter |  | The length of this item along the Y-axis of the Cartesian coordinate system. |  | H
[5 empty] | RNIP381 | Operating Humidity | Real Number | 1 | IEC61360-4. AAE857-005. Operating Humidity. The value as specified by level (minMax) of the ambient humidity (in %) relative to saturation humidity of a humidity sensor. Measurement symbol: Rhamb. | The relative humidity range in which the component is designed to operate properly. e to the maximum amount it could hold at that temperature; expressed as a percentage.
[5 empty] | XJG747 | Width | Real Number | meter |  | The width of the component. |  | W
[5 empty] | RNIP132 | Depth | Real Number | meter |  | The longer or longest dimension of an object.
|  | Root Property Set: | RNS-XJA001 | Root Set {RNP528;RNP139;RNP211;RNP210;RNP307;XJE002;XJE001;RNP145;XJE016;XJE015;XJE219;XJE014;XJE010;XJE136;XJE133;}
[5 empty] | RNP528 | Operating Range | Value Codes |  |  | The Field where the part will operate. | {Commercial, Military, Industrial}
[5 empty] | RNP139 | Key Text | String |  | ECIX QRD CL1, Version 3.0-021599 | Key words or phrases that customers would normally use in searching for a component.
[5 empty] | RNP211 | Manufacturer Name | String |  |  | The name of the manufacturer of the part.
[5 empty] | RNP210 | Manufacturer DUNS | String |  |  | A DUNS number of the manufacturer of the product.
[5 empty] | RNP307 | Is Generic | Boolean |  |  | A value of 1 denotes the product identifier is generic and cannot be ordered as-is because it identifies a family of related, orderable products that differ by one or more characteristics.
[5 empty] | XJE002 | Data Revision Number | String |  |  | A number reflecting the minor release identifier for product information.
[5 empty] | XJE001 | Data Version Number | String |  |  | A number reflecting the major release identifier of a product.
[5 empty] | RNP145 | Disclaimer | String |  | PCIS 1.4 | Denial statement(s) or renunciation, as of responsibility. A Disclaimer (disclaimer) is a statement that relinquishes legal responsibility for the use of products, devices, or circuitry described in the instance in which the disclaimer is contained.
[5 empty] | XJE016 | Package | String |  |  | A free-form text description of the package type.
[5 empty] | XJE015 | Application Scope | String |  |  | The intended application of the component.
[5 empty] | XJE219 | Operating Temperature | Real Number | celsius |  | The value as specified by level (minTypMax) of the ambient temperature (in Cel) in which this item was designed to operate.
[5 empty] | XJE014 | General Description | String |  |  | A free-form description of a component.
[5 empty] | XJE010 | Part Number | String |  |  | A manufacturer-defined product identifier.
[5 empty] | XJE136 | Mass | Real Number | kilogram |  | The mass of the item.
[5 empty] | XJE133 | Industry Standards | String |  |  | Industry Standards followed by the part.
|  | Property Set: | RNIS001 | IT Common Properties {RNIP433;RNIP086;RNIP203;RNIP061;RNIP309;}
[5 empty] | RNIP433 | Product Name | String |  |  | The manufacturer's name which sets this product apart from the other names that one manufacturer has within their own product line and from other manufacturers and vendors. If manufacturer name not available then use vendor defined name.
[5 empty] | RNIP086 | Compliance | String |  |  | Meeting the terms of an agreement.
[5 empty] | RNIP203 | Global Product Identification | String |  | Uniform Code Council, Dayton, OH; (937) 435-3870; http://www.uc-council.org/EAN InteRosettaNetational, Brussels, Belgium; 32-2-227-10-20; http://www.ean.be/ | The one number that is used by all members in the supply chain to reference that particular product. A globally unique company identification number is assigned by the UCC/EAN.
[5 empty] | RNIP061 | Certifications | String |  |  | The procedure through which an official designation is obtained. Often involves standardized testing.
[5 empty] | RNIP309 | Name | String |  |  | The name of a component.
RNIC038 | GENERAL SOFTWARE | System software is made up of control programs such as the operating system and database management system (DBMS). Application software is any program that processes data for the user.
|  | Property Set: | RNIS094 | GENERAL SOFTWARE SET {RNIP150;RNIP573;RNIP572;RNIP068;RNIP384;RNIP274;RNIP241;RNIP270;RNIP373;RNIP289;RNIP259;}
[5 empty] | RNIP150 | Distribution Media | Value Codes |  |  | The physical off-line or online storage media with which the software product is distributed. | {3.5-inch Diskette, 8mm Tape, CD-ROM, DVD, Mini-Cartridge, Online}
[5 empty] | RNIP573 | Version | String |  |  | The identifier that specifies the version of a product. Examples of derived version parameters are: software version, document version, minimum operating system version, and recommended operating system version.
[5 empty] | RNIP572 | Usage Agreement Location | String |  |  | Indicates the location where the terms of use (e.g. license agreement or copyright notice) can be retrieved or viewed.
[5 empty] | RNIP068 | Code Base | String |  | http://www.w3c.org/tr/note-osd | A URL that specifies the locations and identity of a distributed information resource. If more than one code base is specified, then any one or more than one multiple URLs is valid and any one of them may be used at random.
[5 empty] | RNIP384 | Operating System | String |  | Adapted from The National Committee for Information Technology Standards K5 - Vocabulary for Information Processing Systems | A collection of software, hardware and firmware elements that control the execution of programs providing services such as resource allocation, scheduling, input/output control, and data management.
[5 empty] | RNIP274 | Locale Language | String |  | http://www.iso.ch | Identifies the locale language as specified in ISO 639 used for presentation within the software user interface and documentation.
[5 empty] | RNIP241 | Requires Central Processing Unit Internal Clock Rate | Real Number | hertz |  | The rate at which information is transmitted to and from logical units within the processor.
[5 empty] | RNIP270 | Supports Local Area Network Architecture | Boolean
[5 empty] | RNIP373 | Number Of Users | Integer | 1 |  | The number of the users or clients authorized to install or access the single instance of this software.
[5 empty] | RNIP289 | Provides Memory Management | Boolean |  |  | Indicates this item provides memory management.
[5 empty] | RNIP259 | License Type | Value Codes |  |  | The type of license agreement for using the product or the licensing program under which the product was sold. If the license is a software license, it gives the user legal permission to use the product. Some license types allow the user to copy the prod. | {Activation Key, Add-On, Base Pack, Competitive Trade-in, Competitive Upgrade, Enterprise, Full Product, Network, OEM, Repackaged, Right to Use, Site, Trade Up, Upgrade}
|  | Root Property Set: | RNS-XJA001 | Root Set {RNP528;RNP139;RNP211;RNP210;RNP307;XJE002;XJE001;RNP145;XJE016;XJE015;XJE219;XJE014;XJE010;XJE136;XJE133;}
[5 empty] | RNP528 | Operating Range | Value Codes |  |  | The Field where the part will operate. | {Commercial, Military, Industrial}
[5 empty] | RNP139 | Key Text | String |  | ECIX QRD CL1, Version 3.0-021599 | Key words or phrases that customers would normally use in searching for a component.
[5 empty] | RNP211 | Manufacturer Name | String |  |  | The name of the manufacturer of the part.
[5 empty] | RNP210 | Manufacturer DUNS | String |  |  | A DUNS number of the manufacturer of the product.
[5 empty] | RNP307 | Is Generic | Boolean |  |  | A value of 1 denotes the product identifier is generic and cannot be ordered as-is because it identifies a family of related, orderable products that differ by one or more characteristics.
[5 empty] | XJE002 | Data Revision Number | String |  |  | A number reflecting the minor release identifier for product information.
[5 empty] | XJE001 | Data Version Number | String |  |  | A number reflecting the major release identifier of a product.
[5 empty] | RNP145 | Disclaimer | String |  | PCIS 1.4 | Denial statement(s) or renunciation, as of responsibility. A Disclaimer (disclaimer) is a statement that relinquishes legal responsibility for the use of products, devices, or circuitry described in the instance in which the disclaimer is contained.
[5 empty] | XJE016 | Package | String |  |  | A free-form text description of the package type.
[5 empty] | XJE015 | Application Scope | String |  |  | The intended application of the component.
[5 empty] | XJE219 | Operating Temperature | Real Number | celsius |  | The value as specified by level (minTypMax) of the ambient temperature (in Cel) in which this item was designed to operate.
[5 empty] | XJE014 | General Description | String |  |  | A free-form description of a component.
[5 empty] | XJE010 | Part Number | String |  |  | A manufacturer-defined product identifier.
[5 empty] | XJE136 | Mass | Real Number | kilogram |  | The mass of the item.
[5 empty] | XJE133 | Industry Standards | String |  |  | Industry Standards followed by the part.
|  | Property Set: | RNIS001 | IT Common Properties {RNIP433;RNIP086;RNIP203;RNIP061;RNIP309;}
[5 empty] | RNIP433 | Product Name | String |  |  | The manufacturer's name which sets this product apart from the other names that one manufacturer has within their own product line and from other manufacturers and vendors. If manufacturer name not available then use vendor defined name.
[5 empty] | RNIP086 | Compliance | String |  |  | Meeting the terms of an agreement.
[5 empty] | RNIP203 | Global Product Identification | String |  | Uniform Code Council, Dayton, OH; (937) 435-3870; http://www.uc-council.org/EAN InteRosettaNetational, Brussels, Belgium; 32-2-227-10-20; http://www.ean.be/ | The one number that is used by all members in the supply chain to reference that particular product. A globally unique company identification number is assigned by the UCC/EAN.
[5 empty] | RNIP061 | Certifications | String |  |  | The procedure through which an official designation is obtained. Often involves standardized testing.
[5 empty] | RNIP309 | Name | String |  |  | The name of a component.
RNIC039 | GRAPHICS TABLET | A data tablet or digitizer that can be used with a stylus to trace existing graphic images, or for entering new images.
|  | Root Property Set: | RNS-XJA001 | Root Set {RNP528;RNP139;RNP211;RNP210;RNP307;XJE002;XJE001;RNP145;XJE016;XJE015;XJE219;XJE014;XJE010;XJE136;XJE133;}
[5 empty] | RNP528 | Operating Range | Value Codes |  |  | The Field where the part will operate. | {Commercial, Military, Industrial}
[5 empty] | RNP139 | Key Text | String |  | ECIX QRD CL1, Version 3.0-021599 | Key words or phrases that customers would normally use in searching for a component.
[5 empty] | RNP211 | Manufacturer Name | String |  |  | The name of the manufacturer of the part.
[5 empty] | RNP210 | Manufacturer DUNS | String |  |  | A DUNS number of the manufacturer of the product.
[5 empty] | RNP307 | Is Generic | Boolean |  |  | A value of 1 denotes the product identifier is generic and cannot be ordered as-is because it identifies a family of related, orderable products that differ by one or more characteristics.
[5 empty] | XJE002 | Data Revision Number | String |  |  | A number reflecting the minor release identifier for product information.
[5 empty] | XJE001 | Data Version Number | String |  |  | A number reflecting the major release identifier of a product.
[5 empty] | RNP145 | Disclaimer | String |  | PCIS 1.4 | Denial statement(s) or renunciation, as of responsibility. A Disclaimer (disclaimer) is a statement that relinquishes legal responsibility for the use of products, devices, or circuitry described in the instance in which the disclaimer is contained.
[5 empty] | XJE016 | Package | String |  |  | A free-form text description of the package type.
[5 empty] | XJE015 | Application Scope | String |  |  | The intended application of the component.
[5 empty] | XJE219 | Operating Temperature | Real Number | celsius |  | The value as specified by level (minTypMax) of the ambient temperature (in Cel) in which this item was designed to operate.
[5 empty] | XJE014 | General Description | String |  |  | A free-form description of a component.
[5 empty] | XJE010 | Part Number | String |  |  | A manufacturer-defined product identifier.
[5 empty] | XJE136 | Mass | Real Number | kilogram |  | The mass of the item.
[5 empty] | XJE133 | Industry Standards | String |  |  | Industry Standards followed by the part.
|  | Property Set: | RNIS025 | GRAPHICS TABLET SET {RNIP132;RNIP440;XJF443;RNIP225;RNIP596;XJF536;RNIP175;RNIP005;RNIP231;XJF547;RNIP354;RNIP320;XJG748;RNIP381;XJG747;RNIP554;XJE136;}
[5 empty] | RNIP132 | Depth | Real Number | meter |  | The longer or longest dimension of an object.
[5 empty] | RNIP440 | Proximity | Real Number | meter |  | The operating distance between a graphics tablet and its stylus.
[5 empty] | XJF443 | Input Voltage | Real Number | volt | IEEE Std.100-1984 | The effective root-mean-square (rms) potential difference between any two conductors or between a conductor and ground. |  | Vin
[5 empty] | RNIP225 | Image Output Rate | Integer | 1/second |  | The rate at which points can be measured and transferred to the host device.
[5 empty] | RNIP596 | Nominal Weight | Real Number | kilogram |  | The weight (in g) of the item.
[5 empty] | XJF536 | Power Consumption | Real Number | watt |  | The value of the level (minTypMax) of the power (in W) this item may consume.
[5 empty] | RNIP175 | External Color | Value Codes |  |  | Color of the external surface of an object. | {Beige, Black, Blue, Gray, Green, Ivory, White, Red, Gold, Silver, Pink, Yellow}
[5 empty] | RNIP005 | Accuracy | Integer | meter | IEEE Std. 610.10-1994 | The degree of exactness of an approximation or measurement.
[5 empty] | RNIP231 | Input Current | Real Number | ampere |  | The amount of electrical charge that passes through a given cross-sectional area per unit of time.
[5 empty] | XJF547 | Input Frequency | Real Number | hertz |  | The frequency (in Hz) of the item. |  | Fin
[5 empty] | RNIP354 | Number Of Pressure Levels | Integer | 1 |  | The number of discrete values that the device can sense pressure..
[5 empty] | RNIP320 | Number Of Buttons | Integer | 1 |  | Maximum number of buttons in the device.
[5 empty] | XJG748 | Height | Real Number | meter |  | The length of this item along the Y-axis of the Cartesian coordinate system. |  | H
[5 empty] | RNIP381 | Operating Humidity | Real Number | 1 | IEC61360-4. AAE857-005. Operating Humidity. The value as specified by level (minMax) of the ambient humidity (in %) relative to saturation humidity of a humidity sensor. Measurement symbol: Rhamb. | The relative humidity range in which the component is designed to operate properly. e to the maximum amount it could hold at that temperature; expressed as a percentage.
[5 empty] | XJG747 | Width | Real Number | meter |  | The width of the component. |  | W
[5 empty] | RNIP554 | Tilt Angle | Real Number | radian |  | The operating angle between a graphics tablet and its stylus.
[5 empty] | XJE136 | Mass | Real Number | kilogram |  | The mass of the item.
|  | Property Set: | RNIS001 | IT Common Properties {RNIP433;RNIP086;RNIP203;RNIP061;RNIP309;}
[5 empty] | RNIP433 | Product Name | String |  |  | The manufacturer's name which sets this product apart from the other names that one manufacturer has within their own product line and from other manufacturers and vendors. If manufacturer name not available then use vendor defined name.
[5 empty] | RNIP086 | Compliance | String |  |  | Meeting the terms of an agreement.
[5 empty] | RNIP203 | Global Product Identification | String |  | Uniform Code Council, Dayton, OH; (937) 435-3870; http://www.uc-council.org/EAN InteRosettaNetational, Brussels, Belgium; 32-2-227-10-20; http://www.ean.be/ | The one number that is used by all members in the supply chain to reference that particular product. A globally unique company identification number is assigned by the UCC/EAN.
[5 empty] | RNIP061 | Certifications | String |  |  | The procedure through which an official designation is obtained. Often involves standardized testing.
[5 empty] | RNIP309 | Name | String |  |  | The name of a component.
RNIC040 | HARD DISK DRIVE | [Hard Disk] A magnetic disk that consists of a rigid platter.
|  | Root Property Set: | RNS-XJA001 | Root Set {RNP528;RNP139;RNP211;RNP210;RNP307;XJE002;XJE001;RNP145;XJE016;XJE015;XJE219;XJE014;XJE010;XJE136;XJE133;}
[5 empty] | RNP528 | Operating Range | Value Codes |  |  | The Field where the part will operate. | {Commercial, Military, Industrial}
[5 empty] | RNP139 | Key Text | String |  | ECIX QRD CL1, Version 3.0-021599 | Key words or phrases that customers would normally use in searching for a component.
[5 empty] | RNP211 | Manufacturer Name | String |  |  | The name of the manufacturer of the part.
[5 empty] | RNP210 | Manufacturer DUNS | String |  |  | A DUNS number of the manufacturer of the product.
[5 empty] | RNP307 | Is Generic | Boolean |  |  | A value of 1 denotes the product identifier is generic and cannot be ordered as-is because it identifies a family of related, orderable products that differ by one or more characteristics.
[5 empty] | XJE002 | Data Revision Number | String |  |  | A number reflecting the minor release identifier for product information.
[5 empty] | XJE001 | Data Version Number | String |  |  | A number reflecting the major release identifier of a product.
[5 empty] | RNP145 | Disclaimer | String |  | PCIS 1.4 | Denial statement(s) or renunciation, as of responsibility. A Disclaimer (disclaimer) is a statement that relinquishes legal responsibility for the use of products, devices, or circuitry described in the instance in which the disclaimer is contained.
[5 empty] | XJE016 | Package | String |  |  | A free-form text description of the package type.
[5 empty] | XJE015 | Application Scope | String |  |  | The intended application of the component.
[5 empty] | XJE219 | Operating Temperature | Real Number | celsius |  | The value as specified by level (minTypMax) of the ambient temperature (in Cel) in which this item was designed to operate.
[5 empty] | XJE014 | General Description | String |  |  | A free-form description of a component.
[5 empty] | XJE010 | Part Number | String |  |  | A manufacturer-defined product identifier.
[5 empty] | XJE136 | Mass | Real Number | kilogram |  | The mass of the item.
[5 empty] | XJE133 | Industry Standards | String |  |  | Industry Standards followed by the part.
|  | Property Set: | RNIS015 | HARD DISK DRIVE SET {RNIP592;RNIP119;RNIP111;RNIP110;XJF547;RNIP206;RNIP524;RNIP109;XJF443;XJG748;XJG747;RNIP136;RNIP484;RNIP132;XJF310;RNIP190;RNIP004;XJF536;XJG030;XJE136;RNIP381;RNIP511;RNIP281;RNIP445;RNIP124;RNIP473;RNIP120;RNIP472;RNIP538;RNIP596;}
[5 empty] | RNIP592 | Voltage Differential | Value Codes |  |  | A type of signaling that increases transmission distance. | {High Voltage Differential, Single Ended, Low Voltage Differential}
[5 empty] | RNIP119 | Sustained External Data Bit Rate | Real Number | baud | IEEE 610.10-1994 | [Bit Rate] The rate at which data are transmitted, expressed in bits per unit time.
[5 empty] | RNIP111 | Data Bit Rate | Real Number | baud | IEEE 610.10-1994 | [Bit Rate] The rate at which data are transmitted, expressed in bits per unit time.
[5 empty] | RNIP110 | Burst Internal Data Bit Rate | Real Number | baud | IEEE 610.10-1994 | [Bit Rate] The rate at which data are transmitted, expressed in bits per unit time.
[5 empty] | XJF547 | Input Frequency | Real Number | hertz |  | The frequency (in Hz) of the item. |  | Fin
[5 empty] | RNIP206 | Head Technology | Value Codes |  | IEEE Std. 610.10-1994 | [Head] A device that reads, writes, or erases data on a storage medium. For example, a small electromagnet (magnetic head) used to read, write, or erase data on a magnetic drum or magnetic tape, or a device such as a laser that reads and writes data on a. | {Magnetoresistive (MR), Thin Film}
[5 empty] | RNIP524 | Provides Formatted Storage Capacity | Integer | byte | IEEE Std. 610.10-1994 | [Storage Capacity] The amount of data that can be contained in a storage device measured in binary characters, bytes, words, or other units of data.
[5 empty] | RNIP109 | Burst External Data Bit Rate | Real Number | baud | IEEE 610.10-1994 | [Bit Rate] The rate at which data are transmitted, expressed in bits per unit time.
[5 empty] | XJF443 | Input Voltage | Real Number | volt | IEEE Std.100-1984 | The effective root-mean-square (rms) potential difference between any two conductors or between a conductor and ground. |  | Vin
[5 empty] | XJG748 | Height | Real Number | meter |  | The length of this item along the Y-axis of the Cartesian coordinate system. |  | H
[5 empty] | XJG747 | Width | Real Number | meter |  | The width of the component. |  | W
[5 empty] | RNIP136 | Device Location | Value Codes |  |  | The relative placement of a device with respect to an cabinet, chassis, or enclosure. | {External, Internal, Display Panel, Keyboard, Palmrest}
[5 empty] | RNIP484 | Average Seek Time | Real Number | second | IEEE Std. 610.10-1994 | The time it takes to position the head or access mechanism of a rotating storage device to a specified location.
[5 empty] | RNIP132 | Depth | Real Number | meter |  | The longer or longest dimension of an object.
[5 empty] | XJF310 | Operating Ambient Temperature | Real Number | celsius | JESD77-A. Ambient temperature or free-air temperature. IEC61360-4. AAE014-005. Ambient temperature or free air temperature. Measurement symbol found on data sheets: Ta . | The value as specified by level (minTypMax) of the ambient temperature (in Cel) in which this item was designed to operate. |  | Ta
[5 empty] | RNIP190 | Form Factor | Value Codes |  |  | The shape and structure of the component that gives it individuality or distinctive character. | {Gun, Wand, Modular, Stackable, Standalone, Backpack, 2/3 AT, Baby AT, Full AT, Full ATX, Full Desktop, Full LPX, Full NLX, Full Tower, Laptop, Mid-Tower, Mid AT, Midsize Desktop, Mini-Tower, Mini ATX, Mini LPX, Slimline, Slimline Desktop, 2.5 Half-Height
[5 empty] | RNIP004 | Typical Access Time | Real Number | second | IEEE 610.10-1994. | The elapsed time required to read from or write to a storage device after the proper controls and address have been applied.
[5 empty] | XJF536 | Power Consumption | Real Number | watt |  | The value of the level (minTypMax) of the power (in W) this item may consume.
[5 empty] | XJG030 | Storage Capacity | Integer | byte | IEEE Std. 610.10-1994 | [Storage Capacity] The amount of data that can be contained in a storage device measured in binary characters, bytes, words, or other units of data.
[5 empty] | XJE136 | Mass | Real Number | kilogram |  | The mass of the item.
[5 empty] | RNIP381 | Operating Humidity | Real Number | 1 | IEC61360-4. AAE857-005. Operating Humidity. The value as specified by level (minMax) of the ambient humidity (in %) relative to saturation humidity of a humidity sensor. Measurement symbol: Rhamb. | The relative humidity range in which the component is designed to operate properly. e to the maximum amount it could hold at that temperature; expressed as a percentage.
[5 empty] | RNIP511 | Installed Cache Memory Storage Capacity | Integer | byte | IEEE Std. 610.10-1994 | [Storage Capacity] The amount of data that can be contained in a storage device measured in binary characters, bytes, words, or other units of data.
[5 empty] | RNIP281 | Mean Time Between Failures | Real Number | hour | IEEE Std 610.12 | The expected or observed time between consecutive failures in a system or component.
[5 empty] | RNIP445 | Read Channel | Value Codes |  |  | A circuit in a disk drive that encodes the data bits into flux changes for recording and decodes the magnetic flux changes into bits for reading. | {EPRML, PRML, RLL}
[5 empty] | RNIP124 | Supports Data Channel | Boolean
[5 empty] | RNIP473 | Rotational Speed | Integer | 1/second |  | The rate at which the spindle motor of a drive is spinning the discs.
[5 empty] | RNIP120 | Sustained Internal Data Bit Rate | Real Number | baud | IEEE 610.10-1994 | [Bit Rate] The rate at which data are transmitted, expressed in bits per unit time.
[5 empty] | RNIP472 | Average Rotational Delay | Real Number | second | IEEE 610.10-1994 | The delay caused by waiting for the read/write head of a rotating storage device such as a disk drive to be positioned over the appropriate storage location on the disk.
[5 empty] | RNIP538 | Swap Capability | Value Codes |  |  | The type of ability to replace a component without having to shut down the device. | {Hot, Warm}
[5 empty] | RNIP596 | Nominal Weight | Real Number | kilogram |  | The weight (in g) of the item.
|  | Property Set: | RNIS001 | IT Common Properties {RNIP433;RNIP086;RNIP203;RNIP061;RNIP309;}
[5 empty] | RNIP433 | Product Name | String |  |  | The manufacturer's name which sets this product apart from the other names that one manufacturer has within their own product line and from other manufacturers and vendors. If manufacturer name not available then use vendor defined name.
[5 empty] | RNIP086 | Compliance | String |  |  | Meeting the terms of an agreement.
[5 empty] | RNIP203 | Global Product Identification | String |  | Uniform Code Council, Dayton, OH; (937) 435-3870; http://www.uc-council.org/EAN InteRosettaNetational, Brussels, Belgium; 32-2-227-10-20; http://www.ean.be/ | The one number that is used by all members in the supply chain to reference that particular product. A globally unique company identification number is assigned by the UCC/EAN.
[5 empty] | RNIP061 | Certifications | String |  |  | The procedure through which an official designation is obtained. Often involves standardized testing.
[5 empty] | RNIP309 | Name | String |  |  | The name of a component.
RNIC042 | HEADSET | A device for converting electric signals into sounds; it is held over or inserted into the ear.
|  | Property Set: | RNIS083 | HEADSET SET {RNIP132;RNIP160;RNIP596;RNIP500;RNIP423;RNIP175;RNIP007;XJF310;RNIP018;XJG748;RNIP381;XJG747;RNIP199;XJE136;}
[5 empty] | RNIP132 | Depth | Real Number | meter |  | The longer or longest dimension of an object.
[5 empty] | RNIP160 | Electromagnetic Interference Protection | Value Codes |  |  | Barrier method used to protect an audio signal from noise. | {Shielded, Unshielded}
[5 empty] | RNIP596 | Nominal Weight | Real Number | kilogram |  | The weight (in g) of the item.
[5 empty] | RNIP500 | Sound Transmission | Value Codes |  |  | Reproduction of a single or multiple channels of audio into left and right ear pieces. | {Monaural, Binaural}
[5 empty] | RNIP423 | Supports Power | Boolean |  |  | Indicates whether this item supports power.
[5 empty] | RNIP175 | External Color | Value Codes |  |  | Color of the external surface of an object. | {Beige, Black, Blue, Gray, Green, Ivory, White, Red, Gold, Silver, Pink, Yellow}
[5 empty] | RNIP007 | Acoustic Impedance | Real Number | ohm | McGraw-Hill Electronics Dictionary, 5th Edition; 1994. | The complex ratio of the sound pressure on a given surface to the sound flux through that surface, expressed in acoustic ohms.
[5 empty] | XJF310 | Operating Ambient Temperature | Real Number | celsius | JESD77-A. Ambient temperature or free-air temperature. IEC61360-4. AAE014-005. Ambient temperature or free air temperature. Measurement symbol found on data sheets: Ta . | The value as specified by level (minTypMax) of the ambient temperature (in Cel) in which this item was designed to operate. |  | Ta
[5 empty] | RNIP018 | Audio Controls | Value Codes |  |  | Dials and controls to change the gain and quality of the audio signal. | {Balance Equalizer, Bass, Left Volume, Master Volume, Right Volume, Software Control, Treble}
[5 empty] | XJG748 | Height | Real Number | meter |  | The length of this item along the Y-axis of the Cartesian coordinate system. |  | H
[5 empty] | RNIP381 | Operating Humidity | Real Number | 1 | IEC61360-4. AAE857-005. Operating Humidity. The value as specified by level (minMax) of the ambient humidity (in %) relative to saturation humidity of a humidity sensor. Measurement symbol: Rhamb. | The relative humidity range in which the component is designed to operate properly. e to the maximum amount it could hold at that temperature; expressed as a percentage.
[5 empty] | XJG747 | Width | Real Number | meter |  | The width of the component. |  | W
[5 empty] | RNIP199 | Frequency Response | Real Number | decibel |  | The range of frequencies that an audio device will reproduce at an equal level, within a tolerance.
[5 empty] | XJE136 | Mass | Real Number | kilogram |  | The mass of the item.
|  | Root Property Set: | RNS-XJA001 | Root Set {RNP528;RNP139;RNP211;RNP210;RNP307;XJE002;XJE001;RNP145;XJE016;XJE015;XJE219;XJE014;XJE010;XJE136;XJE133;}
[5 empty] | RNP528 | Operating Range | Value Codes |  |  | The Field where the part will operate. | {Commercial, Military, Industrial}
[5 empty] | RNP139 | Key Text | String |  | ECIX QRD CL1, Version 3.0-021599 | Key words or phrases that customers would normally use in searching for a component.
[5 empty] | RNP211 | Manufacturer Name | String |  |  | The name of the manufacturer of the part.
[5 empty] | RNP210 | Manufacturer DUNS | String |  |  | A DUNS number of the manufacturer of the product.
[5 empty] | RNP307 | Is Generic | Boolean |  |  | A value of 1 denotes the product identifier is generic and cannot be ordered as-is because it identifies a family of related, orderable products that differ by one or more characteristics.
[5 empty] | XJE002 | Data Revision Number | String |  |  | A number reflecting the minor release identifier for product information.
[5 empty] | XJE001 | Data Version Number | String |  |  | A number reflecting the major release identifier of a product.
[5 empty] | RNP145 | Disclaimer | String |  | PCIS 1.4 | Denial statement(s) or renunciation, as of responsibility. A Disclaimer (disclaimer) is a statement that relinquishes legal responsibility for the use of products, devices, or circuitry described in the instance in which the disclaimer is contained.
[5 empty] | XJE016 | Package | String |  |  | A free-form text description of the package type.
[5 empty] | XJE015 | Application Scope | String |  |  | The intended application of the component.
[5 empty] | XJE219 | Operating Temperature | Real Number | celsius |  | The value as specified by level (minTypMax) of the ambient temperature (in Cel) in which this item was designed to operate.
[5 empty] | XJE014 | General Description | String |  |  | A free-form description of a component.
[5 empty] | XJE010 | Part Number | String |  |  | A manufacturer-defined product identifier.
[5 empty] | XJE136 | Mass | Real Number | kilogram |  | The mass of the item.
[5 empty] | XJE133 | Industry Standards | String |  |  | Industry Standards followed by the part.
|  | Property Set: | RNIS001 | IT Common Properties {RNIP433;RNIP086;RNIP203;RNIP061;RNIP309;}
[5 empty] | RNIP433 | Product Name | String |  |  | The manufacturer's name which sets this product apart from the other names that one manufacturer has within their own product line and from other manufacturers and vendors. If manufacturer name not available then use vendor defined name.
[5 empty] | RNIP086 | Compliance | String |  |  | Meeting the terms of an agreement.
[5 empty] | RNIP203 | Global Product Identification | String |  | Uniform Code Council, Dayton, OH; (937) 435-3870; http://www.uc-council.org/EAN InteRosettaNetational, Brussels, Belgium; 32-2-227-10-20; http://www.ean.be/ | The one number that is used by all members in the supply chain to reference that particular product. A globally unique company identification number is assigned by the UCC/EAN.
[5 empty] | RNIP061 | Certifications | String |  |  | The procedure through which an official designation is obtained. Often involves standardized testing.
[5 empty] | RNIP309 | Name | String |  |  | The name of a component.
RNIC043 | HUB | A device to which multiple LAN station lobes are connected.
|  | Property Set: | RNIS126 | HUB SET {RNIP132;RNIP306;RNIP508;RNIP190;XJF443;RNIP596;XJF536;RNIP281;RNIP207;RNIP268;RNIP231;XJF547;XJF310;XJG748;RNIP381;XJG747;RNIP273;XJE136;RNIP271;}
[5 empty] | RNIP132 | Depth | Real Number | meter |  | The longer or longest dimension of an object.
[5 empty] | RNIP306 | Mounting Capability | Value Codes |  |  | The method used to affix a device to another structure. | {Ceiling, Chassis, Desktop, Rackmount, Wallmount, Stand Alone, Tripod, Center, Contour, Side Mount Hangers, Spring Loaded, Monitor}
[5 empty] | RNIP508 | Status Indicator | Value Codes |  |  | Lamp, meter, or other indicator to an operating state, status, or condition of a device. | {Auto Answer, Carrier Detect, Clear to Send, Compression Active, Data Terminal Ready, Error Control Active, High Speed, Low Battery, Modem Ready, Off Hook, Power, Receive Data, Request to Send, Send Data, Test Mode, Transmit Data, Good Read, Read Status, Activity Status, Collision, Disable Status, Duplex Operation, Fault, Link Status, Management, Overheat, Packet Reception, Packet Transmission, Partition Status, Security Violation, Self Test, Speed, Unit ID, Utilization, Data Mode, No Signal, Normal Operation, Out of Frame, Out of Service, Test in Progress, Backplane Fault, Boot, Fan Fault, Power Supply, Test, Beacon, Phantom Power, Wrong Ring Speed Detect, On-Line, Port Activity, Link, Network, OK, Polarity, Connection Speed}
[5 empty] | RNIP190 | Form Factor | Value Codes |  |  | The shape and structure of the component that gives it individuality or distinctive character. | {Gun, Wand, Modular, Stackable, Standalone, Backpack, 2/3 AT, Baby AT, Full AT, Full ATX, Full Desktop, Full LPX, Full NLX, Full Tower, Laptop, Mid-Tower, Mid AT, Midsize Desktop, Mini-Tower, Mini ATX, Mini LPX, Slimline, Slimline Desktop, 2.5 Half-Height
[5 empty] | XJF443 | Input Voltage | Real Number | volt | IEEE Std.100-1984 | The effective root-mean-square (rms) potential difference between any two conductors or between a conductor and ground. |  | Vin
[5 empty] | RNIP596 | Nominal Weight | Real Number | kilogram |  | The weight (in g) of the item.
[5 empty] | XJF536 | Power Consumption | Real Number | watt |  | The value of the level (minTypMax) of the power (in W) this item may consume.
[5 empty] | RNIP281 | Mean Time Between Failures | Real Number | hour | IEEE Std 610.12 | The expected or observed time between consecutive failures in a system or component.
[5 empty] | RNIP207 | Heat Dissipation | Real Number | joule | McGraw-Hill Dictionary, 5th Edition, 1994. | Energy of power transmitted out of a system in the form of heat.
[5 empty] | RNIP268 | Local Area Network Architecture | Value Codes |  |  | A network architecture defines the message and data formats as well as the protocols and other standards to which hardware and software must conform to meet desired network objectives. | {100Base-FX, 100Base-T4, 100Base-TX, 100VG AnyLAN, 10Base-T, 10Base 2, 10Base 5, ARCnet, ATM, CDDI, EtherTalk, FDDI, Gigabit Ethernet, LocalTalk, Token Ring, Wireless}
[5 empty] | RNIP231 | Input Current | Real Number | ampere |  | The amount of electrical charge that passes through a given cross-sectional area per unit of time.
[5 empty] | XJF547 | Input Frequency | Real Number | hertz |  | The frequency (in Hz) of the item. |  | Fin
[5 empty] | XJF310 | Operating Ambient Temperature | Real Number | celsius | JESD77-A. Ambient temperature or free-air temperature. IEC61360-4. AAE014-005. Ambient temperature or free air temperature. Measurement symbol found on data sheets: Ta . | The value as specified by level (minTypMax) of the ambient temperature (in Cel) in which this item was designed to operate. |  | Ta
[5 empty] | XJG748 | Height | Real Number | meter |  | The length of this item along the Y-axis of the Cartesian coordinate system. |  | H
[5 empty] | RNIP381 | Operating Humidity | Real Number | 1 | IEC61360-4. AAE857-005. Operating Humidity. The value as specified by level (minMax) of the ambient humidity (in %) relative to saturation humidity of a humidity sensor. Measurement symbol: Rhamb. | The relative humidity range in which the component is designed to operate properly. e to the maximum amount it could hold at that temperature; expressed as a percentage.
[5 empty] | XJG747 | Width | Real Number | meter |  | The width of the component. |  | W
[5 empty] | RNIP273 | Supports Local Area Network Management Protocol | Boolean
[5 empty] | XJE136 | Mass | Real Number | kilogram |  | The mass of the item.
[5 empty] | RNIP271 | Supports Local Area Network Management Capability | Boolean
|  | Root Property Set: | RNS-XJA001 | Root Set {RNP528;RNP139;RNP211;RNP210;RNP307;XJE002;XJE001;RNP145;XJE016;XJE015;XJE219;XJE014;XJE010;XJE136;XJE133;}
[5 empty] | RNP528 | Operating Range | Value Codes |  |  | The Field where the part will operate. | {Commercial, Military, Industrial}
[5 empty] | RNP139 | Key Text | String |  | ECIX QRD CL1, Version 3.0-021599 | Key words or phrases that customers would normally use in searching for a component.
[5 empty] | RNP211 | Manufacturer Name | String |  |  | The name of the manufacturer of the part.
[5 empty] | RNP210 | Manufacturer DUNS | String |  |  | A DUNS number of the manufacturer of the product.
[5 empty] | RNP307 | Is Generic | Boolean |  |  | A value of 1 denotes the product identifier is generic and cannot be ordered as-is because it identifies a family of related, orderable products that differ by one or more characteristics.
[5 empty] | XJE002 | Data Revision Number | String |  |  | A number reflecting the minor release identifier for product information.
[5 empty] | XJE001 | Data Version Number | String |  |  | A number reflecting the major release identifier of a product.
[5 empty] | RNP145 | Disclaimer | String |  | PCIS 1.4 | Denial statement(s) or renunciation, as of responsibility. A Disclaimer (disclaimer) is a statement that relinquishes legal responsibility for the use of products, devices, or circuitry described in the instance in which the disclaimer is contained.
[5 empty] | XJE016 | Package | String |  |  | A free-form text description of the package type.
[5 empty] | XJE015 | Application Scope | String |  |  | The intended application of the component.
[5 empty] | XJE219 | Operating Temperature | Real Number | celsius |  | The value as specified by level (minTypMax) of the ambient temperature (in Cel) in which this item was designed to operate.
[5 empty] | XJE014 | General Description | String |  |  | A free-form description of a component.
[5 empty] | XJE010 | Part Number | String |  |  | A manufacturer-defined product identifier.
[5 empty] | XJE136 | Mass | Real Number | kilogram |  | The mass of the item.
[5 empty] | XJE133 | Industry Standards | String |  |  | Industry Standards followed by the part.
|  | Property Set: | RNIS001 | IT Common Properties {RNIP433;RNIP086;RNIP203;RNIP061;RNIP309;}
[5 empty] | RNIP433 | Product Name | String |  |  | The manufacturer's name which sets this product apart from the other names that one manufacturer has within their own product line and from other manufacturers and vendors. If manufacturer name not available then use vendor defined name.
[5 empty] | RNIP086 | Compliance | String |  |  | Meeting the terms of an agreement.
[5 empty] | RNIP203 | Global Product Identification | String |  | Uniform Code Council, Dayton, OH; (937) 435-3870; http://www.uc-council.org/EAN InteRosettaNetational, Brussels, Belgium; 32-2-227-10-20; http://www.ean.be/ | The one number that is used by all members in the supply chain to reference that particular product. A globally unique company identification number is assigned by the UCC/EAN.
[5 empty] | RNIP061 | Certifications | String |  |  | The procedure through which an official designation is obtained. Often involves standardized testing.
[5 empty] | RNIP309 | Name | String |  |  | The name of a component.
RNIC044 | INK CARTRIDGE | The cartridge that supplies ink for a imaging device.
|  | Property Set: | RNIS054 | INK CARTRIDGE SET {RNIP336;RNIP230;XJE136;XJF310;RNIP596;RNIP403;XJG748;RNIP381;XJG747;RNIP132;RNIP049;}
[5 empty] | RNIP336 | Number Of Ink Colors | Integer | 1 |  | The number of ink colors in the installed ink cartridges.
[5 empty] | RNIP230 | Ink Color | Value Codes |  |  | The color of the ink in an ink cartridge. | {Black, Cyan, Gold, Magenta, Neon, Silver, Yellow}
[5 empty] | XJE136 | Mass | Real Number | kilogram |  | The mass of the item.
[5 empty] | XJF310 | Operating Ambient Temperature | Real Number | celsius | JESD77-A. Ambient temperature or free-air temperature. IEC61360-4. AAE014-005. Ambient temperature or free air temperature. Measurement symbol found on data sheets: Ta . | The value as specified by level (minTypMax) of the ambient temperature (in Cel) in which this item was designed to operate. |  | Ta
[5 empty] | RNIP596 | Nominal Weight | Real Number | kilogram |  | The weight (in g) of the item.
[5 empty] | RNIP403 | Typical Page Coverage | Integer | 1 |  | The ratio of the area of the page covered in ink to that left blank.
[5 empty] | XJG748 | Height | Real Number | meter |  | The length of this item along the Y-axis of the Cartesian coordinate system. |  | H
[5 empty] | RNIP381 | Operating Humidity | Real Number | 1 | IEC61360-4. AAE857-005. Operating Humidity. The value as specified by level (minMax) of the ambient humidity (in %) relative to saturation humidity of a humidity sensor. Measurement symbol: Rhamb. | The relative humidity range in which the component is designed to operate properly. e to the maximum amount it could hold at that temperature; expressed as a percentage.
[5 empty] | XJG747 | Width | Real Number | meter |  | The width of the component. |  | W
[5 empty] | RNIP132 | Depth | Real Number | meter |  | The longer or longest dimension of an object.
[5 empty] | RNIP049 | Estimated Cartridge Life | Real Number | 1 |  | The estimated number of pages a cartridge will operate at a given coverage percentage before running out of ink or toner.
|  | Root Property Set: | RNS-XJA001 | Root Set {RNP528;RNP139;RNP211;RNP210;RNP307;XJE002;XJE001;RNP145;XJE016;XJE015;XJE219;XJE014;XJE010;XJE136;XJE133;}
[5 empty] | RNP528 | Operating Range | Value Codes |  |  | The Field where the part will operate. | {Commercial, Military, Industrial}
[5 empty] | RNP139 | Key Text | String |  | ECIX QRD CL1, Version 3.0-021599 | Key words or phrases that customers would normally use in searching for a component.
[5 empty] | RNP211 | Manufacturer Name | String |  |  | The name of the manufacturer of the part.
[5 empty] | RNP210 | Manufacturer DUNS | String |  |  | A DUNS number of the manufacturer of the product.
[5 empty] | RNP307 | Is Generic | Boolean |  |  | A value of 1 denotes the product identifier is generic and cannot be ordered as-is because it identifies a family of related, orderable products that differ by one or more characteristics.
[5 empty] | XJE002 | Data Revision Number | String |  |  | A number reflecting the minor release identifier for product information.
[5 empty] | XJE001 | Data Version Number | String |  |  | A number reflecting the major release identifier of a product.
[5 empty] | RNP145 | Disclaimer | String |  | PCIS 1.4 | Denial statement(s) or renunciation, as of responsibility. A Disclaimer (disclaimer) is a statement that relinquishes legal responsibility for the use of products, devices, or circuitry described in the instance in which the disclaimer is contained.
[5 empty] | XJE016 | Package | String |  |  | A free-form text description of the package type.
[5 empty] | XJE015 | Application Scope | String |  |  | The intended application of the component.
[5 empty] | XJE219 | Operating Temperature | Real Number | celsius |  | The value as specified by level (minTypMax) of the ambient temperature (in Cel) in which this item was designed to operate.
[5 empty] | XJE014 | General Description | String |  |  | A free-form description of a component.
[5 empty] | XJE010 | Part Number | String |  |  | A manufacturer-defined product identifier.
[5 empty] | XJE136 | Mass | Real Number | kilogram |  | The mass of the item.
[5 empty] | XJE133 | Industry Standards | String |  |  | Industry Standards followed by the part.
|  | Property Set: | RNIS001 | IT Common Properties {RNIP433;RNIP086;RNIP203;RNIP061;RNIP309;}
[5 empty] | RNIP433 | Product Name | String |  |  | The manufacturer's name which sets this product apart from the other names that one manufacturer has within their own product line and from other manufacturers and vendors. If manufacturer name not available then use vendor defined name.
[5 empty] | RNIP086 | Compliance | String |  |  | Meeting the terms of an agreement.
[5 empty] | RNIP203 | Global Product Identification | String |  | Uniform Code Council, Dayton, OH; (937) 435-3870; http://www.uc-council.org/EAN InteRosettaNetational, Brussels, Belgium; 32-2-227-10-20; http://www.ean.be/ | The one number that is used by all members in the supply chain to reference that particular product. A globally unique company identification number is assigned by the UCC/EAN.
[5 empty] | RNIP061 | Certifications | String |  |  | The procedure through which an official designation is obtained. Often involves standardized testing.
[5 empty] | RNIP309 | Name | String |  |  | The name of a component.
RNIC045 | INKJET PRINTER | A nonimpact printer in which the characters are formed by projecting a jet of ink droplets onto paper.
|  | Root Property Set: | RNS-XJA001 | Root Set {RNP528;RNP139;RNP211;RNP210;RNP307;XJE002;XJE001;RNP145;XJE016;XJE015;XJE219;XJE014;XJE010;XJE136;XJE133;}
[5 empty] | RNP528 | Operating Range | Value Codes |  |  | The Field where the part will operate. | {Commercial, Military, Industrial}
[5 empty] | RNP139 | Key Text | String |  | ECIX QRD CL1, Version 3.0-021599 | Key words or phrases that customers would normally use in searching for a component.
[5 empty] | RNP211 | Manufacturer Name | String |  |  | The name of the manufacturer of the part.
[5 empty] | RNP210 | Manufacturer DUNS | String |  |  | A DUNS number of the manufacturer of the product.
[5 empty] | RNP307 | Is Generic | Boolean |  |  | A value of 1 denotes the product identifier is generic and cannot be ordered as-is because it identifies a family of related, orderable products that differ by one or more characteristics.
[5 empty] | XJE002 | Data Revision Number | String |  |  | A number reflecting the minor release identifier for product information.
[5 empty] | XJE001 | Data Version Number | String |  |  | A number reflecting the major release identifier of a product.
[5 empty] | RNP145 | Disclaimer | String |  | PCIS 1.4 | Denial statement(s) or renunciation, as of responsibility. A Disclaimer (disclaimer) is a statement that relinquishes legal responsibility for the use of products, devices, or circuitry described in the instance in which the disclaimer is contained.
[5 empty] | XJE016 | Package | String |  |  | A free-form text description of the package type.
[5 empty] | XJE015 | Application Scope | String |  |  | The intended application of the component.
[5 empty] | XJE219 | Operating Temperature | Real Number | celsius |  | The value as specified by level (minTypMax) of the ambient temperature (in Cel) in which this item was designed to operate.
[5 empty] | XJE014 | General Description | String |  |  | A free-form description of a component.
[5 empty] | XJE010 | Part Number | String |  |  | A manufacturer-defined product identifier.
[5 empty] | XJE136 | Mass | Real Number | kilogram |  | The mass of the item.
[5 empty] | XJE133 | Industry Standards | String |  |  | Industry Standards followed by the part.
|  | Property Set: | RNIS062 | INKJET PRINTER SET {RNIP408;RNIP407;RNIP469;RNIP405;RNIP404;RNIP431;RNIP175;RNIP430;RNIP171;RNIP305;RNIP303;RNIP335;XJF547;RNIP077;RNIP300;RNIP075;RNIP394;RNIP393;RNIP559;RNIP072;RNIP236;RNIP235;RNIP231;XJF443;XJG748;RNIP427;XJG747;RNIP422;RNIP132;XJF310;RNIP036;XJF536;XJE136;RNIP381;RNIP515;RNIP255;RNIP510;RNIP189;RNIP504;RNIP596;}
[5 empty] | RNIP408 | Paper Path | Value Codes |  |  | The entry point for paper into a printer. | {Bottom, Front, Rear, Top}
[5 empty] | RNIP407 | Paper Feed Method | Value Codes |  |  | The method of inserting sheets into a printer. | {Friction - Continuous, Friction - Sheet Fed, Tractor - Continuous Fed, Friction, Tractor}
[5 empty] | RNIP469 | Right Mechanical Margin | Real Number | meter |  | The blank space to the right of the text on a page. These margins, with tolerances, may be subtracted from any supported media size to determine actual printable area.
[5 empty] | RNIP405 | Supports Printer Page Description Language | Boolean
[5 empty] | RNIP404 | Provides Printer Page Description Language | Boolean |  |  | Indicates this item provides printer page description language.
[5 empty] | RNIP431 | Printing Noise Level | Real Number | decibel |  | The value of the level (in dB) of the noise contributed by the printer to its working environment.
[5 empty] | RNIP175 | External Color | Value Codes |  |  | Color of the external surface of an object. | {Beige, Black, Blue, Gray, Green, Ivory, White, Red, Gold, Silver, Pink, Yellow}
[5 empty] | RNIP430 | Printing Method | Value Codes |  |  | The manner for a printer to transfer ink to paper. | {Phase-Change, Piezo Electric, Thermal, Inkjet, Laser, LED, Band, Line Matrix, Shuttle Matrix, Dye Sublimation, Resin Thermal Transfer, Wax Thermal Transfer}
[5 empty] | RNIP171 | Provides Expansion Slot Standard | Boolean |  |  | Indicates this item provides an expansion slot as a standard feature.
[5 empty] | RNIP305 | Monochrome Resolution | Integer | 1/meter |  | The number of dots printed per inch. |  | dpi
[5 empty] | RNIP303 | Monochrome Print Rate | Integer | 1/minute |  | The rate of output for finished black and white printed sheets.
[5 empty] | RNIP335 | Number Of Ink Cartridges | Integer | 1 |  | The number of ink cartridges supported in the device.
[5 empty] | XJF547 | Input Frequency | Real Number | hertz |  | The frequency (in Hz) of the item. |  | Fin
[5 empty] | RNIP077 | Color Resolution | Integer | 1/meter |  | The number of dots that can be printed per unit length. |  | dpi
[5 empty] | RNIP300 | Typical Monochrome Duty Cycle | Integer | 1/minute |  | Capacity of monochrome page printing under normal operating conditions (number of pages per minute).
[5 empty] | RNIP075 | Color Print Rate | Integer | 1/minute |  | The rate of output for finished sheets printed in a colored medium.
[5 empty] | RNIP394 | Nominal Output Sheet Capacity | Integer | 1 |  | The number of sheets containable in the output tray.
[5 empty] | RNIP393 | Output Sheet Capacity | Integer | 1 |  | The number of sheets containable in the output tray.
[5 empty] | RNIP559 | Top Mechanical Margin | Real Number | meter |  | The blank space above the text on a page. These margins, with tolerances, may be subtracted from any supported media size to determine actual printable area.
[5 empty] | RNIP072 | Typical Color Duty Cycle | Integer | 1/minute |  | Capacity of color page printing under normal operating conditions.
[5 empty] | RNIP236 | Nominal Input Sheet Capacity | Integer | 1 |  | The number of sheets that can be loaded in the input tray at one time.
[5 empty] | RNIP235 | Input Sheet Capacity | Integer | 1 |  | The number of sheets that can be loaded in the input tray at one time.
[5 empty] | RNIP231 | Input Current | Real Number | ampere |  | The amount of electrical charge that passes through a given cross-sectional area per unit of time.
[5 empty] | XJF443 | Input Voltage | Real Number | volt | IEEE Std.100-1984 | The effective root-mean-square (rms) potential difference between any two conductors or between a conductor and ground. |  | Vin
[5 empty] | XJG748 | Height | Real Number | meter |  | The length of this item along the Y-axis of the Cartesian coordinate system. |  | H
[5 empty] | RNIP427 | Print Color | Value Codes |  |  | Ability of a printer to present images in colors or shades of gray. | {Color, Monochrome}
[5 empty] | XJG747 | Width | Real Number | meter |  | The width of the component. |  | W
[5 empty] | RNIP422 | Portability Parameter | Value Codes |  |  | The relative ability of a device to be carried around or toted for use. | {Portable, Stationary}
[5 empty] | RNIP132 | Depth | Real Number | meter |  | The longer or longest dimension of an object.
[5 empty] | XJF310 | Operating Ambient Temperature | Real Number | celsius | JESD77-A. Ambient temperature or free-air temperature. IEC61360-4. AAE014-005. Ambient temperature or free air temperature. Measurement symbol found on data sheets: Ta . | The value as specified by level (minTypMax) of the ambient temperature (in Cel) in which this item was designed to operate. |  | Ta
[5 empty] | RNIP036 | Bottom Mechanical Margin | Real Number | meter |  | The blank space below the text on a page. These margins, with tolerances, may be subtracted from any supported media size to determine actual printable area.
[5 empty] | XJF536 | Power Consumption | Real Number | watt |  | The value of the level (minTypMax) of the power (in W) this item may consume.
[5 empty] | XJE136 | Mass | Real Number | kilogram |  | The mass of the item.
[5 empty] | RNIP381 | Operating Humidity | Real Number | 1 | IEC61360-4. AAE857-005. Operating Humidity. The value as specified by level (minMax) of the ambient humidity (in %) relative to saturation humidity of a humidity sensor. Measurement symbol: Rhamb. | The relative humidity range in which the component is designed to operate properly. e to the maximum amount it could hold at that temperature; expressed as a percentage.
[5 empty] | RNIP515 | Installable Buffer Memory Storage Capacity | Integer | byte | IEEE Std. 610.10-1994 | [Storage Capacity] The amount of data that can be contained in a storage device measured in binary characters, bytes, words, or other units of data.
[5 empty] | RNIP255 | Left Mechanical Margin | Real Number | meter |  | The blank space to the left of the text on a page. These margins, with tolerances, may be subtracted from any supported media size to determine actual printable area.
[5 empty] | RNIP510 | Installed Buffer Memory Storage Capacity | Integer | byte | IEEE Std. 610.10-1994 | [Storage Capacity] The amount of data that can be contained in a storage device measured in binary characters, bytes, words, or other units of data.
[5 empty] | RNIP189 | Font Standard | Value Codes |  |  | Industry standardized or conventional way to represent the bit image of characters in a font. | {Bar Code, Bitmapped, Intellifont, Postscript, Resident, True Type}
[5 empty] | RNIP504 | Standby Noise Level | Real Number | decibel |  | Amount of noise contributed by the device to its working environment while in an idled state.
[5 empty] | RNIP596 | Nominal Weight | Real Number | kilogram |  | The weight (in g) of the item.
|  | Property Set: | RNIS001 | IT Common Properties {RNIP433;RNIP086;RNIP203;RNIP061;RNIP309;}
[5 empty] | RNIP433 | Product Name | String |  |  | The manufacturer's name which sets this product apart from the other names that one manufacturer has within their own product line and from other manufacturers and vendors. If manufacturer name not available then use vendor defined name.
[5 empty] | RNIP086 | Compliance | String |  |  | Meeting the terms of an agreement.
[5 empty] | RNIP203 | Global Product Identification | String |  | Uniform Code Council, Dayton, OH; (937) 435-3870; http://www.uc-council.org/EAN InteRosettaNetational, Brussels, Belgium; 32-2-227-10-20; http://www.ean.be/ | The one number that is used by all members in the supply chain to reference that particular product. A globally unique company identification number is assigned by the UCC/EAN.
[5 empty] | RNIP061 | Certifications | String |  |  | The procedure through which an official designation is obtained. Often involves standardized testing.
[5 empty] | RNIP309 | Name | String |  |  | The name of a component.
RNIC046 | INPUT-OUTPUT CARD | A card, or board, that controls one or more input-output channels..
|  | Property Set: | RNIS057 | INPUT-OUTPUT CARD SET {RNIP132;XJF443;RNIP596;RNIP111;RNIP172;RNIP170;RNIP515;RNIP409;RNIP263;RNIP510;RNIP231;XJF547;XJF310;XJG748;RNIP381;XJG747;XJE136;}
[5 empty] | RNIP132 | Depth | Real Number | meter |  | The longer or longest dimension of an object.
[5 empty] | XJF443 | Input Voltage | Real Number | volt | IEEE Std.100-1984 | The effective root-mean-square (rms) potential difference between any two conductors or between a conductor and ground. |  | Vin
[5 empty] | RNIP596 | Nominal Weight | Real Number | kilogram |  | The weight (in g) of the item.
[5 empty] | RNIP111 | Data Bit Rate | Real Number | baud | IEEE 610.10-1994 | [Bit Rate] The rate at which data are transmitted, expressed in bits per unit time.
[5 empty] | RNIP172 | Requires Expansion Slot Standard | Value Codes |  |  |  | {CardBus Type I, CardBus Type II, CardBus Type III, AGP, EISA, ISA, MCA, NuBus, Mac CS, PCI, PCI - RAIDport, PCI - RAIDport II, PC Card Type I, PC Card Type II, PC Card Type III, VESA Local-BUS, Sbus}
[5 empty] | RNIP170 | Requires Expansion Slot Convention | Value Codes |  |  |  | {1/2 Card, 2/3 Card, 3/4 Card, Full Card, PC Card}
[5 empty] | RNIP515 | Installable Buffer Memory Storage Capacity | Integer | byte | IEEE Std. 610.10-1994 | [Storage Capacity] The amount of data that can be contained in a storage device measured in binary characters, bytes, words, or other units of data.
[5 empty] | RNIP409 | Parallel Transfer Mode | Value Codes |  |  | Standardized method for devices to communicate over multiple data lines in single cable. | {Enhanced Capabilities Port, Enhanced Parallel Port, Standard Parallel Port}
[5 empty] | RNIP263 | Requires Interrupt Request Line Setting | Boolean
[5 empty] | RNIP510 | Installed Buffer Memory Storage Capacity | Integer | byte | IEEE Std. 610.10-1994 | [Storage Capacity] The amount of data that can be contained in a storage device measured in binary characters, bytes, words, or other units of data.
[5 empty] | RNIP231 | Input Current | Real Number | ampere |  | The amount of electrical charge that passes through a given cross-sectional area per unit of time.
[5 empty] | XJF547 | Input Frequency | Real Number | hertz |  | The frequency (in Hz) of the item. |  | Fin
[5 empty] | XJF310 | Operating Ambient Temperature | Real Number | celsius | JESD77-A. Ambient temperature or free-air temperature. IEC61360-4. AAE014-005. Ambient temperature or free air temperature. Measurement symbol found on data sheets: Ta . | The value as specified by level (minTypMax) of the ambient temperature (in Cel) in which this item was designed to operate. |  | Ta
[5 empty] | XJG748 | Height | Real Number | meter |  | The length of this item along the Y-axis of the Cartesian coordinate system. |  | H
[5 empty] | RNIP381 | Operating Humidity | Real Number | 1 | IEC61360-4. AAE857-005. Operating Humidity. The value as specified by level (minMax) of the ambient humidity (in %) relative to saturation humidity of a humidity sensor. Measurement symbol: Rhamb. | The relative humidity range in which the component is designed to operate properly. e to the maximum amount it could hold at that temperature; expressed as a percentage.
[5 empty] | XJG747 | Width | Real Number | meter |  | The width of the component. |  | W
[5 empty] | XJE136 | Mass | Real Number | kilogram |  | The mass of the item.
|  | Root Property Set: | RNS-XJA001 | Root Set {RNP528;RNP139;RNP211;RNP210;RNP307;XJE002;XJE001;RNP145;XJE016;XJE015;XJE219;XJE014;XJE010;XJE136;XJE133;}
[5 empty] | RNP528 | Operating Range | Value Codes |  |  | The Field where the part will operate. | {Commercial, Military, Industrial}
[5 empty] | RNP139 | Key Text | String |  | ECIX QRD CL1, Version 3.0-021599 | Key words or phrases that customers would normally use in searching for a component.
[5 empty] | RNP211 | Manufacturer Name | String |  |  | The name of the manufacturer of the part.
[5 empty] | RNP210 | Manufacturer DUNS | String |  |  | A DUNS number of the manufacturer of the product.
[5 empty] | RNP307 | Is Generic | Boolean |  |  | A value of 1 denotes the product identifier is generic and cannot be ordered as-is because it identifies a family of related, orderable products that differ by one or more characteristics.
[5 empty] | XJE002 | Data Revision Number | String |  |  | A number reflecting the minor release identifier for product information.
[5 empty] | XJE001 | Data Version Number | String |  |  | A number reflecting the major release identifier of a product.
[5 empty] | RNP145 | Disclaimer | String |  | PCIS 1.4 | Denial statement(s) or renunciation, as of responsibility. A Disclaimer (disclaimer) is a statement that relinquishes legal responsibility for the use of products, devices, or circuitry described in the instance in which the disclaimer is contained.
[5 empty] | XJE016 | Package | String |  |  | A free-form text description of the package type.
[5 empty] | XJE015 | Application Scope | String |  |  | The intended application of the component.
[5 empty] | XJE219 | Operating Temperature | Real Number | celsius |  | The value as specified by level (minTypMax) of the ambient temperature (in Cel) in which this item was designed to operate.
[5 empty] | XJE014 | General Description | String |  |  | A free-form description of a component.
[5 empty] | XJE010 | Part Number | String |  |  | A manufacturer-defined product identifier.
[5 empty] | XJE136 | Mass | Real Number | kilogram |  | The mass of the item.
[5 empty] | XJE133 | Industry Standards | String |  |  | Industry Standards followed by the part.
|  | Property Set: | RNIS001 | IT Common Properties {RNIP433;RNIP086;RNIP203;RNIP061;RNIP309;}
[5 empty] | RNIP433 | Product Name | String |  |  | The manufacturer's name which sets this product apart from the other names that one manufacturer has within their own product line and from other manufacturers and vendors. If manufacturer name not available then use vendor defined name.
[5 empty] | RNIP086 | Compliance | String |  |  | Meeting the terms of an agreement.
[5 empty] | RNIP203 | Global Product Identification | String |  | Uniform Code Council, Dayton, OH; (937) 435-3870; http://www.uc-council.org/EAN InteRosettaNetational, Brussels, Belgium; 32-2-227-10-20; http://www.ean.be/ | The one number that is used by all members in the supply chain to reference that particular product. A globally unique company identification number is assigned by the UCC/EAN.
[5 empty] | RNIP061 | Certifications | String |  |  | The procedure through which an official designation is obtained. Often involves standardized testing.
[5 empty] | RNIP309 | Name | String |  |  | The name of a component.
RNIC047 | INTEGRATED SERVICES DIGITAL NETWORK TERMINAL ADAPTER | A device that adapts a computer to a digital ISDN line. Like a modem, it plugs into the serial port of the computer or into an expansion slot..
|  | Property Set: | RNIS082 | INTEGRATED SERVICES DIGITAL NETWORK TERMINAL ADAPTER SET {RNIP179;RNIP466;RNIP111;RNIP175;RNIP019;RNIP172;RNIP170;XJF547;RNIP296;RNIP231;RNIP263;XJF443;XJG748;XJG747;RNIP136;RNIP132;RNIP131;XJF310;RNIP355;XJF536;RNIP031;RNIP062;XJE136;RNIP381;RNIP129;RNIP181;RNIP508;RNIP538;RNIP567;RNIP245;RNIP596;}
[5 empty] | RNIP179 | Fax Bit Rate | Real Number | baud | Adapted from IEEE610.10-1994 | The rate at which digital information, or data, can be transmitted through a FAX communications channel.
[5 empty] | RNIP466 | Resource Allocation Method | Value Codes |  |  | Method for configuring the initial settings of a peripheral or motherboard circuit board. | {Dip Switch Configurable, Jumper Configurable, Plug and Play, Software Configurable}
[5 empty] | RNIP111 | Data Bit Rate | Real Number | baud | IEEE 610.10-1994 | [Bit Rate] The rate at which data are transmitted, expressed in bits per unit time.
[5 empty] | RNIP175 | External Color | Value Codes |  |  | Color of the external surface of an object. | {Beige, Black, Blue, Gray, Green, Ivory, White, Red, Gold, Silver, Pink, Yellow}
[5 empty] | RNIP019 | Supports Authentication Protocol | Boolean |  |  | Indicates this item supports authentication protocol.
[5 empty] | RNIP172 | Requires Expansion Slot Standard | Value Codes |  |  |  | {CardBus Type I, CardBus Type II, CardBus Type III, AGP, EISA, ISA, MCA, NuBus, Mac CS, PCI, PCI - RAIDport, PCI - RAIDport II, PC Card Type I, PC Card Type II, PC Card Type III, VESA Local-BUS, Sbus}
[5 empty] | RNIP170 | Requires Expansion Slot Convention | Value Codes |  |  |  | {1/2 Card, 2/3 Card, 3/4 Card, Full Card, PC Card}
[5 empty] | XJF547 | Input Frequency | Real Number | hertz |  | The frequency (in Hz) of the item. |  | Fin
[5 empty] | RNIP296 | Microcom Networking Protocol Class | Value Codes |  |  | A set of modem communication protocols developed by Microcom, Inc. | {1, 10, 2, 3, 4, 5, 6, 7, 9}
[5 empty] | RNIP231 | Input Current | Real Number | ampere |  | The amount of electrical charge that passes through a given cross-sectional area per unit of time.
[5 empty] | RNIP263 | Requires Interrupt Request Line Setting | Boolean
[5 empty] | XJF443 | Input Voltage | Real Number | volt | IEEE Std.100-1984 | The effective root-mean-square (rms) potential difference between any two conductors or between a conductor and ground. |  | Vin
[5 empty] | XJG748 | Height | Real Number | meter |  | The length of this item along the Y-axis of the Cartesian coordinate system. |  | H
[5 empty] | XJG747 | Width | Real Number | meter |  | The width of the component. |  | W
[5 empty] | RNIP136 | Device Location | Value Codes |  |  | The relative placement of a device with respect to an cabinet, chassis, or enclosure. | {External, Internal, Display Panel, Keyboard, Palmrest}
[5 empty] | RNIP132 | Depth | Real Number | meter |  | The longer or longest dimension of an object.
[5 empty] | RNIP131 | Supports Delta Channel Protocol | Boolean
[5 empty] | XJF310 | Operating Ambient Temperature | Real Number | celsius | JESD77-A. Ambient temperature or free-air temperature. IEC61360-4. AAE014-005. Ambient temperature or free air temperature. Measurement symbol found on data sheets: Ta . | The value as specified by level (minTypMax) of the ambient temperature (in Cel) in which this item was designed to operate. |  | Ta
[5 empty] | RNIP355 | Number Of Rings Supported | Integer | 1 |  | The number of unique rings that can be assigned to inbound calls.
[5 empty] | XJF536 | Power Consumption | Real Number | watt |  | The value of the level (minTypMax) of the power (in W) this item may consume.
[5 empty] | RNIP031 | Supports Bearer Channel Protocol | Boolean
[5 empty] | RNIP062 | Channel Bonding | Value Codes |  |  | A technique used to combine two data channels to achieve the combined speed. | {MPPP, Proprietary}
[5 empty] | XJE136 | Mass | Real Number | kilogram |  | The mass of the item.
[5 empty] | RNIP381 | Operating Humidity | Real Number | 1 | IEC61360-4. AAE857-005. Operating Humidity. The value as specified by level (minMax) of the ambient humidity (in %) relative to saturation humidity of a humidity sensor. Measurement symbol: Rhamb. | The relative humidity range in which the component is designed to operate properly. e to the maximum amount it could hold at that temperature; expressed as a percentage.
[5 empty] | RNIP129 | Data Transmission | Value Codes |  |  | The mode in which data can or cannot be transmitted bi-directionally and/or simultaneously. | {Full Duplex, Half Duplex, Full - NWay}
[5 empty] | RNIP181 | Fax Service Class | Value Codes |  |  | Standardized method for facsimile devices to intercommunicate. | {Class 1, Class 2, Class 3, Group III, Group IV}
[5 empty] | RNIP508 | Status Indicator | Value Codes |  |  | Lamp, meter, or other indicator to an operating state, status, or condition of a device. | {Auto Answer, Carrier Detect, Clear to Send, Compression Active, Data Terminal Ready, Error Control Active, High Speed, Low Battery, Modem Ready, Off Hook, Power, Receive Data, Request to Send, Send Data, Test Mode, Transmit Data, Good Read, Read Status, Activity Status, Collision, Disable Status, Duplex Operation, Fault, Link Status, Management, Overheat, Packet Reception, Packet Transmission, Partition Status, Security Violation, Self Test, Speed, Unit ID, Utilization, Data Mode, No Signal, Normal Operation, Out of Frame, Out of Service, Test in Progress, Backplane Fault, Boot, Fan Fault, Power Supply, Test, Beacon, Phantom Power, Wrong Ring Speed Detect, On-Line, Port Activity, Link, Network, OK, Polarity, Connection Speed}
[5 empty] | RNIP538 | Swap Capability | Value Codes |  |  | The type of ability to replace a component without having to shut down the device. | {Hot, Warm}
[5 empty] | RNIP567 | Transmission Protocol | Value Codes |  |  | The ability of two devices to coordinate exchange of data either through a timed process (""synchronous"") or irregular process (""asynchronous""). | {Asynchronous, Synchronous}
[5 empty] | RNIP245 | International Telecommunications Union Standard | Value Codes |  |  | International Telecommunications Union is an international organization founded in 1865 and headquartered in Geneva that sets communications standards. | {V.17, V.21, V.22, V.22 bis, V.23, V.27ter, V.29, V.32, V.32 bis, V.33, V.34, V.42, V.42 bis, V.61, V.70, V.75, V.90}
[5 empty] | RNIP596 | Nominal Weight | Real Number | kilogram |  | The weight (in g) of the item.
|  | Root Property Set: | RNS-XJA001 | Root Set {RNP528;RNP139;RNP211;RNP210;RNP307;XJE002;XJE001;RNP145;XJE016;XJE015;XJE219;XJE014;XJE010;XJE136;XJE133;}
[5 empty] | RNP528 | Operating Range | Value Codes |  |  | The Field where the part will operate. | {Commercial, Military, Industrial}
[5 empty] | RNP139 | Key Text | String |  | ECIX QRD CL1, Version 3.0-021599 | Key words or phrases that customers would normally use in searching for a component.
[5 empty] | RNP211 | Manufacturer Name | String |  |  | The name of the manufacturer of the part.
[5 empty] | RNP210 | Manufacturer DUNS | String |  |  | A DUNS number of the manufacturer of the product.
[5 empty] | RNP307 | Is Generic | Boolean |  |  | A value of 1 denotes the product identifier is generic and cannot be ordered as-is because it identifies a family of related, orderable products that differ by one or more characteristics.
[5 empty] | XJE002 | Data Revision Number | String |  |  | A number reflecting the minor release identifier for product information.
[5 empty] | XJE001 | Data Version Number | String |  |  | A number reflecting the major release identifier of a product.
[5 empty] | RNP145 | Disclaimer | String |  | PCIS 1.4 | Denial statement(s) or renunciation, as of responsibility. A Disclaimer (disclaimer) is a statement that relinquishes legal responsibility for the use of products, devices, or circuitry described in the instance in which the disclaimer is contained.
[5 empty] | XJE016 | Package | String |  |  | A free-form text description of the package type.
[5 empty] | XJE015 | Application Scope | String |  |  | The intended application of the component.
[5 empty] | XJE219 | Operating Temperature | Real Number | celsius |  | The value as specified by level (minTypMax) of the ambient temperature (in Cel) in which this item was designed to operate.
[5 empty] | XJE014 | General Description | String |  |  | A free-form description of a component.
[5 empty] | XJE010 | Part Number | String |  |  | A manufacturer-defined product identifier.
[5 empty] | XJE136 | Mass | Real Number | kilogram |  | The mass of the item.
[5 empty] | XJE133 | Industry Standards | String |  |  | Industry Standards followed by the part.
|  | Property Set: | RNIS001 | IT Common Properties {RNIP433;RNIP086;RNIP203;RNIP061;RNIP309;}
[5 empty] | RNIP433 | Product Name | String |  |  | The manufacturer's name which sets this product apart from the other names that one manufacturer has within their own product line and from other manufacturers and vendors. If manufacturer name not available then use vendor defined name.
[5 empty] | RNIP086 | Compliance | String |  |  | Meeting the terms of an agreement.
[5 empty] | RNIP203 | Global Product Identification | String |  | Uniform Code Council, Dayton, OH; (937) 435-3870; http://www.uc-council.org/EAN InteRosettaNetational, Brussels, Belgium; 32-2-227-10-20; http://www.ean.be/ | The one number that is used by all members in the supply chain to reference that particular product. A globally unique company identification number is assigned by the UCC/EAN.
[5 empty] | RNIP061 | Certifications | String |  |  | The procedure through which an official designation is obtained. Often involves standardized testing.
[5 empty] | RNIP309 | Name | String |  |  | The name of a component.
RNIC048 | INTELLIGENT MULTIPORT SERIAL ADAPTER | A circuit board that contains multiple serial ports for connection to serial devices such as a modem.
|  | Root Property Set: | RNS-XJA001 | Root Set {RNP528;RNP139;RNP211;RNP210;RNP307;XJE002;XJE001;RNP145;XJE016;XJE015;XJE219;XJE014;XJE010;XJE136;XJE133;}
[5 empty] | RNP528 | Operating Range | Value Codes |  |  | The Field where the part will operate. | {Commercial, Military, Industrial}
[5 empty] | RNP139 | Key Text | String |  | ECIX QRD CL1, Version 3.0-021599 | Key words or phrases that customers would normally use in searching for a component.
[5 empty] | RNP211 | Manufacturer Name | String |  |  | The name of the manufacturer of the part.
[5 empty] | RNP210 | Manufacturer DUNS | String |  |  | A DUNS number of the manufacturer of the product.
[5 empty] | RNP307 | Is Generic | Boolean |  |  | A value of 1 denotes the product identifier is generic and cannot be ordered as-is because it identifies a family of related, orderable products that differ by one or more characteristics.
[5 empty] | XJE002 | Data Revision Number | String |  |  | A number reflecting the minor release identifier for product information.
[5 empty] | XJE001 | Data Version Number | String |  |  | A number reflecting the major release identifier of a product.
[5 empty] | RNP145 | Disclaimer | String |  | PCIS 1.4 | Denial statement(s) or renunciation, as of responsibility. A Disclaimer (disclaimer) is a statement that relinquishes legal responsibility for the use of products, devices, or circuitry described in the instance in which the disclaimer is contained.
[5 empty] | XJE016 | Package | String |  |  | A free-form text description of the package type.
[5 empty] | XJE015 | Application Scope | String |  |  | The intended application of the component.
[5 empty] | XJE219 | Operating Temperature | Real Number | celsius |  | The value as specified by level (minTypMax) of the ambient temperature (in Cel) in which this item was designed to operate.
[5 empty] | XJE014 | General Description | String |  |  | A free-form description of a component.
[5 empty] | XJE010 | Part Number | String |  |  | A manufacturer-defined product identifier.
[5 empty] | XJE136 | Mass | Real Number | kilogram |  | The mass of the item.
[5 empty] | XJE133 | Industry Standards | String |  |  | Industry Standards followed by the part.
|  | Property Set: | RNIS002 | INTELLIGENT MULTIPORT SERIAL ADAPTER SET {RNIP132;RNIP306;XJF443;RNIP596;RNIP116;RNIP111;RNIP172;RNIP170;RNIP515;RNIP409;RNIP263;RNIP510;RNIP231;XJF547;XJG748;RNIP381;XJG747;XJE136;}
[5 empty] | RNIP132 | Depth | Real Number | meter |  | The longer or longest dimension of an object.
[5 empty] | RNIP306 | Mounting Capability | Value Codes |  |  | The method used to affix a device to another structure. | {Ceiling, Chassis, Desktop, Rackmount, Wallmount, Stand Alone, Tripod, Center, Contour, Side Mount Hangers, Spring Loaded, Monitor}
[5 empty] | XJF443 | Input Voltage | Real Number | volt | IEEE Std.100-1984 | The effective root-mean-square (rms) potential difference between any two conductors or between a conductor and ground. |  | Vin
[5 empty] | RNIP596 | Nominal Weight | Real Number | kilogram |  | The weight (in g) of the item.
[5 empty] | RNIP116 | Supports Port Data Bit Rate | Real Number | baud | IEEE 610.10-1994 | [Bit Rate] The rate at which data are transmitted, expressed in bits per unit time.
[5 empty] | RNIP111 | Data Bit Rate | Real Number | baud | IEEE 610.10-1994 | [Bit Rate] The rate at which data are transmitted, expressed in bits per unit time.
[5 empty] | RNIP172 | Requires Expansion Slot Standard | Value Codes |  |  |  | {CardBus Type I, CardBus Type II, CardBus Type III, AGP, EISA, ISA, MCA, NuBus, Mac CS, PCI, PCI - RAIDport, PCI - RAIDport II, PC Card Type I, PC Card Type II, PC Card Type III, VESA Local-BUS, Sbus}
[5 empty] | RNIP170 | Requires Expansion Slot Convention | Value Codes |  |  |  | {1/2 Card, 2/3 Card, 3/4 Card, Full Card, PC Card}
[5 empty] | RNIP515 | Installable Buffer Memory Storage Capacity | Integer | byte | IEEE Std. 610.10-1994 | [Storage Capacity] The amount of data that can be contained in a storage device measured in binary characters, bytes, words, or other units of data.
[5 empty] | RNIP409 | Parallel Transfer Mode | Value Codes |  |  | Standardized method for devices to communicate over multiple data lines in single cable. | {Enhanced Capabilities Port, Enhanced Parallel Port, Standard Parallel Port}
[5 empty] | RNIP263 | Requires Interrupt Request Line Setting | Boolean
[5 empty] | RNIP510 | Installed Buffer Memory Storage Capacity | Integer | byte | IEEE Std. 610.10-1994 | [Storage Capacity] The amount of data that can be contained in a storage device measured in binary characters, bytes, words, or other units of data.
[5 empty] | RNIP231 | Input Current | Real Number | ampere |  | The amount of electrical charge that passes through a given cross-sectional area per unit of time.
[5 empty] | XJF547 | Input Frequency | Real Number | hertz |  | The frequency (in Hz) of the item. |  | Fin
[5 empty] | XJG748 | Height | Real Number | meter |  | The length of this item along the Y-axis of the Cartesian coordinate system. |  | H
[5 empty] | RNIP381 | Operating Humidity | Real Number | 1 | IEC61360-4. AAE857-005. Operating Humidity. The value as specified by level (minMax) of the ambient humidity (in %) relative to saturation humidity of a humidity sensor. Measurement symbol: Rhamb. | The relative humidity range in which the component is designed to operate properly. e to the maximum amount it could hold at that temperature; expressed as a percentage.
[5 empty] | XJG747 | Width | Real Number | meter |  | The width of the component. |  | W
[5 empty] | XJE136 | Mass | Real Number | kilogram |  | The mass of the item.
|  | Property Set: | RNIS001 | IT Common Properties {RNIP433;RNIP086;RNIP203;RNIP061;RNIP309;}
[5 empty] | RNIP433 | Product Name | String |  |  | The manufacturer's name which sets this product apart from the other names that one manufacturer has within their own product line and from other manufacturers and vendors. If manufacturer name not available then use vendor defined name.
[5 empty] | RNIP086 | Compliance | String |  |  | Meeting the terms of an agreement.
[5 empty] | RNIP203 | Global Product Identification | String |  | Uniform Code Council, Dayton, OH; (937) 435-3870; http://www.uc-council.org/EAN InteRosettaNetational, Brussels, Belgium; 32-2-227-10-20; http://www.ean.be/ | The one number that is used by all members in the supply chain to reference that particular product. A globally unique company identification number is assigned by the UCC/EAN.
[5 empty] | RNIP061 | Certifications | String |  |  | The procedure through which an official designation is obtained. Often involves standardized testing.
[5 empty] | RNIP309 | Name | String |  |  | The name of a component.
RNIC051 | KEYBOARD | An input device consisting of a systematic arrangement or layout of keys, used to encode data..
|  | Root Property Set: | RNS-XJA001 | Root Set {RNP528;RNP139;RNP211;RNP210;RNP307;XJE002;XJE001;RNP145;XJE016;XJE015;XJE219;XJE014;XJE010;XJE136;XJE133;}
[5 empty] | RNP528 | Operating Range | Value Codes |  |  | The Field where the part will operate. | {Commercial, Military, Industrial}
[5 empty] | RNP139 | Key Text | String |  | ECIX QRD CL1, Version 3.0-021599 | Key words or phrases that customers would normally use in searching for a component.
[5 empty] | RNP211 | Manufacturer Name | String |  |  | The name of the manufacturer of the part.
[5 empty] | RNP210 | Manufacturer DUNS | String |  |  | A DUNS number of the manufacturer of the product.
[5 empty] | RNP307 | Is Generic | Boolean |  |  | A value of 1 denotes the product identifier is generic and cannot be ordered as-is because it identifies a family of related, orderable products that differ by one or more characteristics.
[5 empty] | XJE002 | Data Revision Number | String |  |  | A number reflecting the minor release identifier for product information.
[5 empty] | XJE001 | Data Version Number | String |  |  | A number reflecting the major release identifier of a product.
[5 empty] | RNP145 | Disclaimer | String |  | PCIS 1.4 | Denial statement(s) or renunciation, as of responsibility. A Disclaimer (disclaimer) is a statement that relinquishes legal responsibility for the use of products, devices, or circuitry described in the instance in which the disclaimer is contained.
[5 empty] | XJE016 | Package | String |  |  | A free-form text description of the package type.
[5 empty] | XJE015 | Application Scope | String |  |  | The intended application of the component.
[5 empty] | XJE219 | Operating Temperature | Real Number | celsius |  | The value as specified by level (minTypMax) of the ambient temperature (in Cel) in which this item was designed to operate.
[5 empty] | XJE014 | General Description | String |  |  | A free-form description of a component.
[5 empty] | XJE010 | Part Number | String |  |  | A manufacturer-defined product identifier.
[5 empty] | XJE136 | Mass | Real Number | kilogram |  | The mass of the item.
[5 empty] | XJE133 | Industry Standards | String |  |  | Industry Standards followed by the part.
|  | Property Set: | RNIS040 | KEYBOARD SET {RNIP132;RNIP596;RNIP560;RNIP175;RNIP264;XJF310;RNIP249;RNIP248;RNIP247;RNIP381;XJG748;XJG747;XJE136;RNIP339;}
[5 empty] | RNIP132 | Depth | Real Number | meter |  | The longer or longest dimension of an object.
[5 empty] | RNIP596 | Nominal Weight | Real Number | kilogram |  | The weight (in g) of the item.
[5 empty] | RNIP560 | Touch Quality | Value Codes |  |  | Type of audible or tactile feedback to closing the switch in a key. | {Silent Tactile, Soft Click, Tactile Click}
[5 empty] | RNIP175 | External Color | Value Codes |  |  | Color of the external surface of an object. | {Beige, Black, Blue, Gray, Green, Ivory, White, Red, Gold, Silver, Pink, Yellow}
[5 empty] | RNIP264 | Linear Travel | Real Number | meter |  | The vertical displacement of a key when punched.
[5 empty] | XJF310 | Operating Ambient Temperature | Real Number | celsius | JESD77-A. Ambient temperature or free-air temperature. IEC61360-4. AAE014-005. Ambient temperature or free air temperature. Measurement symbol found on data sheets: Ta . | The value as specified by level (minTypMax) of the ambient temperature (in Cel) in which this item was designed to operate. |  | Ta
[5 empty] | RNIP249 | Keyboard Encoding | Value Codes |  | IBM Dictionary of Computing (1994) | encoder - A functional unit that has a number of input lines such that not more than one at a time may carry a signal and a number of output lines such that any number may carry signals, and such that the combination of output signals serves as a code to. | {Extended ASCII, Standard ASCII}
[5 empty] | RNIP248 | Key Spacing | Real Number | meter |  | The distance between keys.
[5 empty] | RNIP247 | Key Angle | Real Number | radian |  | The angle at which the keys on a keyboard or keypad are displaced.
[5 empty] | RNIP381 | Operating Humidity | Real Number | 1 | IEC61360-4. AAE857-005. Operating Humidity. The value as specified by level (minMax) of the ambient humidity (in %) relative to saturation humidity of a humidity sensor. Measurement symbol: Rhamb. | The relative humidity range in which the component is designed to operate properly. e to the maximum amount it could hold at that temperature; expressed as a percentage.
[5 empty] | XJG748 | Height | Real Number | meter |  | The length of this item along the Y-axis of the Cartesian coordinate system. |  | H
[5 empty] | XJG747 | Width | Real Number | meter |  | The width of the component. |  | W
[5 empty] | XJE136 | Mass | Real Number | kilogram |  | The mass of the item.
[5 empty] | RNIP339 | Number Of Keys | Integer | 1 |  | The number of keys in the device.
|  | Property Set: | RNIS001 | IT Common Properties {RNIP433;RNIP086;RNIP203;RNIP061;RNIP309;}
[5 empty] | RNIP433 | Product Name | String |  |  | The manufacturer's name which sets this product apart from the other names that one manufacturer has within their own product line and from other manufacturers and vendors. If manufacturer name not available then use vendor defined name.
[5 empty] | RNIP086 | Compliance | String |  |  | Meeting the terms of an agreement.
[5 empty] | RNIP203 | Global Product Identification | String |  | Uniform Code Council, Dayton, OH; (937) 435-3870; http://www.uc-council.org/EAN InteRosettaNetational, Brussels, Belgium; 32-2-227-10-20; http://www.ean.be/ | The one number that is used by all members in the supply chain to reference that particular product. A globally unique company identification number is assigned by the UCC/EAN.
[5 empty] | RNIP061 | Certifications | String |  |  | The procedure through which an official designation is obtained. Often involves standardized testing.
[5 empty] | RNIP309 | Name | String |  |  | The name of a component.
RNIC052 | KEYPAD | A small group of keys that are set up for convenience and greater flexibility such that they are grouped together physically on a keyboard.
|  | Root Property Set: | RNS-XJA001 | Root Set {RNP528;RNP139;RNP211;RNP210;RNP307;XJE002;XJE001;RNP145;XJE016;XJE015;XJE219;XJE014;XJE010;XJE136;XJE133;}
[5 empty] | RNP528 | Operating Range | Value Codes |  |  | The Field where the part will operate. | {Commercial, Military, Industrial}
[5 empty] | RNP139 | Key Text | String |  | ECIX QRD CL1, Version 3.0-021599 | Key words or phrases that customers would normally use in searching for a component.
[5 empty] | RNP211 | Manufacturer Name | String |  |  | The name of the manufacturer of the part.
[5 empty] | RNP210 | Manufacturer DUNS | String |  |  | A DUNS number of the manufacturer of the product.
[5 empty] | RNP307 | Is Generic | Boolean |  |  | A value of 1 denotes the product identifier is generic and cannot be ordered as-is because it identifies a family of related, orderable products that differ by one or more characteristics.
[5 empty] | XJE002 | Data Revision Number | String |  |  | A number reflecting the minor release identifier for product information.
[5 empty] | XJE001 | Data Version Number | String |  |  | A number reflecting the major release identifier of a product.
[5 empty] | RNP145 | Disclaimer | String |  | PCIS 1.4 | Denial statement(s) or renunciation, as of responsibility. A Disclaimer (disclaimer) is a statement that relinquishes legal responsibility for the use of products, devices, or circuitry described in the instance in which the disclaimer is contained.
[5 empty] | XJE016 | Package | String |  |  | A free-form text description of the package type.
[5 empty] | XJE015 | Application Scope | String |  |  | The intended application of the component.
[5 empty] | XJE219 | Operating Temperature | Real Number | celsius |  | The value as specified by level (minTypMax) of the ambient temperature (in Cel) in which this item was designed to operate.
[5 empty] | XJE014 | General Description | String |  |  | A free-form description of a component.
[5 empty] | XJE010 | Part Number | String |  |  | A manufacturer-defined product identifier.
[5 empty] | XJE136 | Mass | Real Number | kilogram |  | The mass of the item.
[5 empty] | XJE133 | Industry Standards | String |  |  | Industry Standards followed by the part.
|  | Property Set: | RNIS063 | KEYPAD SET {XJE136;RNIP175;XJF310;RNIP596;RNIP248;RNIP247;XJG748;RNIP381;XJG747;RNIP560;RNIP132;RNIP264;RNIP339;}
[5 empty] | XJE136 | Mass | Real Number | kilogram |  | The mass of the item.
[5 empty] | RNIP175 | External Color | Value Codes |  |  | Color of the external surface of an object. | {Beige, Black, Blue, Gray, Green, Ivory, White, Red, Gold, Silver, Pink, Yellow}
[5 empty] | XJF310 | Operating Ambient Temperature | Real Number | celsius | JESD77-A. Ambient temperature or free-air temperature. IEC61360-4. AAE014-005. Ambient temperature or free air temperature. Measurement symbol found on data sheets: Ta . | The value as specified by level (minTypMax) of the ambient temperature (in Cel) in which this item was designed to operate. |  | Ta
[5 empty] | RNIP596 | Nominal Weight | Real Number | kilogram |  | The weight (in g) of the item.
[5 empty] | RNIP248 | Key Spacing | Real Number | meter |  | The distance between keys.
[5 empty] | RNIP247 | Key Angle | Real Number | radian |  | The angle at which the keys on a keyboard or keypad are displaced.
[5 empty] | XJG748 | Height | Real Number | meter |  | The length of this item along the Y-axis of the Cartesian coordinate system. |  | H
[5 empty] | RNIP381 | Operating Humidity | Real Number | 1 | IEC61360-4. AAE857-005. Operating Humidity. The value as specified by level (minMax) of the ambient humidity (in %) relative to saturation humidity of a humidity sensor. Measurement symbol: Rhamb. | The relative humidity range in which the component is designed to operate properly. e to the maximum amount it could hold at that temperature; expressed as a percentage.
[5 empty] | XJG747 | Width | Real Number | meter |  | The width of the component. |  | W
[5 empty] | RNIP560 | Touch Quality | Value Codes |  |  | Type of audible or tactile feedback to closing the switch in a key. | {Silent Tactile, Soft Click, Tactile Click}
[5 empty] | RNIP132 | Depth | Real Number | meter |  | The longer or longest dimension of an object.
[5 empty] | RNIP264 | Linear Travel | Real Number | meter |  | The vertical displacement of a key when punched.
[5 empty] | RNIP339 | Number Of Keys | Integer | 1 |  | The number of keys in the device.
|  | Property Set: | RNIS001 | IT Common Properties {RNIP433;RNIP086;RNIP203;RNIP061;RNIP309;}
[5 empty] | RNIP433 | Product Name | String |  |  | The manufacturer's name which sets this product apart from the other names that one manufacturer has within their own product line and from other manufacturers and vendors. If manufacturer name not available then use vendor defined name.
[5 empty] | RNIP086 | Compliance | String |  |  | Meeting the terms of an agreement.
[5 empty] | RNIP203 | Global Product Identification | String |  | Uniform Code Council, Dayton, OH; (937) 435-3870; http://www.uc-council.org/EAN InteRosettaNetational, Brussels, Belgium; 32-2-227-10-20; http://www.ean.be/ | The one number that is used by all members in the supply chain to reference that particular product. A globally unique company identification number is assigned by the UCC/EAN.
[5 empty] | RNIP061 | Certifications | String |  |  | The procedure through which an official designation is obtained. Often involves standardized testing.
[5 empty] | RNIP309 | Name | String |  |  | The name of a component.
RNIC056 | LABEL PRINTER | A printer that prints labels, such as barcodes..
|  | Property Set: | RNIS009 | LABEL PRINTER SET {RNIP407;RNIP405;RNIP469;RNIP404;RNIP431;RNIP175;RNIP430;RNIP305;RNIP303;XJF547;RNIP077;RNIP300;RNIP075;RNIP559;RNIP072;RNIP231;XJF443;XJG748;RNIP427;XJG747;RNIP132;XJF310;RNIP036;XJF536;XJE136;RNIP381;RNIP515;RNIP255;RNIP510;RNIP250;RNIP189;RNIP596;}
[5 empty] | RNIP407 | Paper Feed Method | Value Codes |  |  | The method of inserting sheets into a printer. | {Friction - Continuous, Friction - Sheet Fed, Tractor - Continuous Fed, Friction, Tractor}
[5 empty] | RNIP405 | Supports Printer Page Description Language | Boolean
[5 empty] | RNIP469 | Right Mechanical Margin | Real Number | meter |  | The blank space to the right of the text on a page. These margins, with tolerances, may be subtracted from any supported media size to determine actual printable area.
[5 empty] | RNIP404 | Provides Printer Page Description Language | Boolean |  |  | Indicates this item provides printer page description language.
[5 empty] | RNIP431 | Printing Noise Level | Real Number | decibel |  | The value of the level (in dB) of the noise contributed by the printer to its working environment.
[5 empty] | RNIP175 | External Color | Value Codes |  |  | Color of the external surface of an object. | {Beige, Black, Blue, Gray, Green, Ivory, White, Red, Gold, Silver, Pink, Yellow}
[5 empty] | RNIP430 | Printing Method | Value Codes |  |  | The manner for a printer to transfer ink to paper. | {Phase-Change, Piezo Electric, Thermal, Inkjet, Laser, LED, Band, Line Matrix, Shuttle Matrix, Dye Sublimation, Resin Thermal Transfer, Wax Thermal Transfer}
[5 empty] | RNIP305 | Monochrome Resolution | Integer | 1/meter |  | The number of dots printed per inch. |  | dpi
[5 empty] | RNIP303 | Monochrome Print Rate | Integer | 1/minute |  | The rate of output for finished black and white printed sheets.
[5 empty] | XJF547 | Input Frequency | Real Number | hertz |  | The frequency (in Hz) of the item. |  | Fin
[5 empty] | RNIP077 | Color Resolution | Integer | 1/meter |  | The number of dots that can be printed per unit length. |  | dpi
[5 empty] | RNIP300 | Typical Monochrome Duty Cycle | Integer | 1/minute |  | Capacity of monochrome page printing under normal operating conditions (number of pages per minute).
[5 empty] | RNIP075 | Color Print Rate | Integer | 1/minute |  | The rate of output for finished sheets printed in a colored medium.
[5 empty] | RNIP559 | Top Mechanical Margin | Real Number | meter |  | The blank space above the text on a page. These margins, with tolerances, may be subtracted from any supported media size to determine actual printable area.
[5 empty] | RNIP072 | Typical Color Duty Cycle | Integer | 1/minute |  | Capacity of color page printing under normal operating conditions.
[5 empty] | RNIP231 | Input Current | Real Number | ampere |  | The amount of electrical charge that passes through a given cross-sectional area per unit of time.
[5 empty] | XJF443 | Input Voltage | Real Number | volt | IEEE Std.100-1984 | The effective root-mean-square (rms) potential difference between any two conductors or between a conductor and ground. |  | Vin
[5 empty] | XJG748 | Height | Real Number | meter |  | The length of this item along the Y-axis of the Cartesian coordinate system. |  | H
[5 empty] | RNIP427 | Print Color | Value Codes |  |  | Ability of a printer to present images in colors or shades of gray. | {Color, Monochrome}
[5 empty] | XJG747 | Width | Real Number | meter |  | The width of the component. |  | W
[5 empty] | RNIP132 | Depth | Real Number | meter |  | The longer or longest dimension of an object.
[5 empty] | XJF310 | Operating Ambient Temperature | Real Number | celsius | JESD77-A. Ambient temperature or free-air temperature. IEC61360-4. AAE014-005. Ambient temperature or free air temperature. Measurement symbol found on data sheets: Ta . | The value as specified by level (minTypMax) of the ambient temperature (in Cel) in which this item was designed to operate. |  | Ta
[5 empty] | RNIP036 | Bottom Mechanical Margin | Real Number | meter |  | The blank space below the text on a page. These margins, with tolerances, may be subtracted from any supported media size to determine actual printable area.
[5 empty] | XJF536 | Power Consumption | Real Number | watt |  | The value of the level (minTypMax) of the power (in W) this item may consume.
[5 empty] | XJE136 | Mass | Real Number | kilogram |  | The mass of the item.
[5 empty] | RNIP381 | Operating Humidity | Real Number | 1 | IEC61360-4. AAE857-005. Operating Humidity. The value as specified by level (minMax) of the ambient humidity (in %) relative to saturation humidity of a humidity sensor. Measurement symbol: Rhamb. | The relative humidity range in which the component is designed to operate properly. e to the maximum amount it could hold at that temperature; expressed as a percentage.
[5 empty] | RNIP515 | Installable Buffer Memory Storage Capacity | Integer | byte | IEEE Std. 610.10-1994 | [Storage Capacity] The amount of data that can be contained in a storage device measured in binary characters, bytes, words, or other units of data.
[5 empty] | RNIP255 | Left Mechanical Margin | Real Number | meter |  | The blank space to the left of the text on a page. These margins, with tolerances, may be subtracted from any supported media size to determine actual printable area.
[5 empty] | RNIP510 | Installed Buffer Memory Storage Capacity | Integer | byte | IEEE Std. 610.10-1994 | [Storage Capacity] The amount of data that can be contained in a storage device measured in binary characters, bytes, words, or other units of data.
[5 empty] | RNIP250 | Supports Label Width | Real Number | meter |  | Length of the narrowest part of the label.
[5 empty] | RNIP189 | Font Standard | Value Codes |  |  | Industry standardized or conventional way to represent the bit image of characters in a font. | {Bar Code, Bitmapped, Intellifont, Postscript, Resident, True Type}
[5 empty] | RNIP596 | Nominal Weight | Real Number | kilogram |  | The weight (in g) of the item.
|  | Root Property Set: | RNS-XJA001 | Root Set {RNP528;RNP139;RNP211;RNP210;RNP307;XJE002;XJE001;RNP145;XJE016;XJE015;XJE219;XJE014;XJE010;XJE136;XJE133;}
[5 empty] | RNP528 | Operating Range | Value Codes |  |  | The Field where the part will operate. | {Commercial, Military, Industrial}
[5 empty] | RNP139 | Key Text | String |  | ECIX QRD CL1, Version 3.0-021599 | Key words or phrases that customers would normally use in searching for a component.
[5 empty] | RNP211 | Manufacturer Name | String |  |  | The name of the manufacturer of the part.
[5 empty] | RNP210 | Manufacturer DUNS | String |  |  | A DUNS number of the manufacturer of the product.
[5 empty] | RNP307 | Is Generic | Boolean |  |  | A value of 1 denotes the product identifier is generic and cannot be ordered as-is because it identifies a family of related, orderable products that differ by one or more characteristics.
[5 empty] | XJE002 | Data Revision Number | String |  |  | A number reflecting the minor release identifier for product information.
[5 empty] | XJE001 | Data Version Number | String |  |  | A number reflecting the major release identifier of a product.
[5 empty] | RNP145 | Disclaimer | String |  | PCIS 1.4 | Denial statement(s) or renunciation, as of responsibility. A Disclaimer (disclaimer) is a statement that relinquishes legal responsibility for the use of products, devices, or circuitry described in the instance in which the disclaimer is contained.
[5 empty] | XJE016 | Package | String |  |  | A free-form text description of the package type.
[5 empty] | XJE015 | Application Scope | String |  |  | The intended application of the component.
[5 empty] | XJE219 | Operating Temperature | Real Number | celsius |  | The value as specified by level (minTypMax) of the ambient temperature (in Cel) in which this item was designed to operate.
[5 empty] | XJE014 | General Description | String |  |  | A free-form description of a component.
[5 empty] | XJE010 | Part Number | String |  |  | A manufacturer-defined product identifier.
[5 empty] | XJE136 | Mass | Real Number | kilogram |  | The mass of the item.
[5 empty] | XJE133 | Industry Standards | String |  |  | Industry Standards followed by the part.
|  | Property Set: | RNIS001 | IT Common Properties {RNIP433;RNIP086;RNIP203;RNIP061;RNIP309;}
[5 empty] | RNIP433 | Product Name | String |  |  | The manufacturer's name which sets this product apart from the other names that one manufacturer has within their own product line and from other manufacturers and vendors. If manufacturer name not available then use vendor defined name.
[5 empty] | RNIP086 | Compliance | String |  |  | Meeting the terms of an agreement.
[5 empty] | RNIP203 | Global Product Identification | String |  | Uniform Code Council, Dayton, OH; (937) 435-3870; http://www.uc-council.org/EAN InteRosettaNetational, Brussels, Belgium; 32-2-227-10-20; http://www.ean.be/ | The one number that is used by all members in the supply chain to reference that particular product. A globally unique company identification number is assigned by the UCC/EAN.
[5 empty] | RNIP061 | Certifications | String |  |  | The procedure through which an official designation is obtained. Often involves standardized testing.
[5 empty] | RNIP309 | Name | String |  |  | The name of a component.
RNIC057 | COMPUTER LAPTOP SYSTEM | [Laptop Computer] A portable computer designed for use on one's lap.
|  | Property Set: | RNIS091 | LAPTOP COMPUTER SYSTEM SET {XJE136;XJF310;RNIP596;XJG748;RNIP381;XJG747;RNIP132;}
[5 empty] | XJE136 | Mass | Real Number | kilogram |  | The mass of the item.
[5 empty] | XJF310 | Operating Ambient Temperature | Real Number | celsius | JESD77-A. Ambient temperature or free-air temperature. IEC61360-4. AAE014-005. Ambient temperature or free air temperature. Measurement symbol found on data sheets: Ta . | The value as specified by level (minTypMax) of the ambient temperature (in Cel) in which this item was designed to operate. |  | Ta
[5 empty] | RNIP596 | Nominal Weight | Real Number | kilogram |  | The weight (in g) of the item.
[5 empty] | XJG748 | Height | Real Number | meter |  | The length of this item along the Y-axis of the Cartesian coordinate system. |  | H
[5 empty] | RNIP381 | Operating Humidity | Real Number | 1 | IEC61360-4. AAE857-005. Operating Humidity. The value as specified by level (minMax) of the ambient humidity (in %) relative to saturation humidity of a humidity sensor. Measurement symbol: Rhamb. | The relative humidity range in which the component is designed to operate properly. e to the maximum amount it could hold at that temperature; expressed as a percentage.
[5 empty] | XJG747 | Width | Real Number | meter |  | The width of the component. |  | W
[5 empty] | RNIP132 | Depth | Real Number | meter |  | The longer or longest dimension of an object.
|  | Root Property Set: | RNS-XJA001 | Root Set {RNP528;RNP139;RNP211;RNP210;RNP307;XJE002;XJE001;RNP145;XJE016;XJE015;XJE219;XJE014;XJE010;XJE136;XJE133;}
[5 empty] | RNP528 | Operating Range | Value Codes |  |  | The Field where the part will operate. | {Commercial, Military, Industrial}
[5 empty] | RNP139 | Key Text | String |  | ECIX QRD CL1, Version 3.0-021599 | Key words or phrases that customers would normally use in searching for a component.
[5 empty] | RNP211 | Manufacturer Name | String |  |  | The name of the manufacturer of the part.
[5 empty] | RNP210 | Manufacturer DUNS | String |  |  | A DUNS number of the manufacturer of the product.
[5 empty] | RNP307 | Is Generic | Boolean |  |  | A value of 1 denotes the product identifier is generic and cannot be ordered as-is because it identifies a family of related, orderable products that differ by one or more characteristics.
[5 empty] | XJE002 | Data Revision Number | String |  |  | A number reflecting the minor release identifier for product information.
[5 empty] | XJE001 | Data Version Number | String |  |  | A number reflecting the major release identifier of a product.
[5 empty] | RNP145 | Disclaimer | String |  | PCIS 1.4 | Denial statement(s) or renunciation, as of responsibility. A Disclaimer (disclaimer) is a statement that relinquishes legal responsibility for the use of products, devices, or circuitry described in the instance in which the disclaimer is contained.
[5 empty] | XJE016 | Package | String |  |  | A free-form text description of the package type.
[5 empty] | XJE015 | Application Scope | String |  |  | The intended application of the component.
[5 empty] | XJE219 | Operating Temperature | Real Number | celsius |  | The value as specified by level (minTypMax) of the ambient temperature (in Cel) in which this item was designed to operate.
[5 empty] | XJE014 | General Description | String |  |  | A free-form description of a component.
[5 empty] | XJE010 | Part Number | String |  |  | A manufacturer-defined product identifier.
[5 empty] | XJE136 | Mass | Real Number | kilogram |  | The mass of the item.
[5 empty] | XJE133 | Industry Standards | String |  |  | Industry Standards followed by the part.
|  | Property Set: | RNIS001 | IT Common Properties {RNIP433;RNIP086;RNIP203;RNIP061;RNIP309;}
[5 empty] | RNIP433 | Product Name | String |  |  | The manufacturer's name which sets this product apart from the other names that one manufacturer has within their own product line and from other manufacturers and vendors. If manufacturer name not available then use vendor defined name.
[5 empty] | RNIP086 | Compliance | String |  |  | Meeting the terms of an agreement.
[5 empty] | RNIP203 | Global Product Identification | String |  | Uniform Code Council, Dayton, OH; (937) 435-3870; http://www.uc-council.org/EAN InteRosettaNetational, Brussels, Belgium; 32-2-227-10-20; http://www.ean.be/ | The one number that is used by all members in the supply chain to reference that particular product. A globally unique company identification number is assigned by the UCC/EAN.
[5 empty] | RNIP061 | Certifications | String |  |  | The procedure through which an official designation is obtained. Often involves standardized testing.
[5 empty] | RNIP309 | Name | String |  |  | The name of a component.
RNIC058 | LASER PRINTER | A nonimpact, xerographic printer that uses a laser beam to create a latent image which is then made visible by a toner and transferred and fixed on paper..
|  | Root Property Set: | RNS-XJA001 | Root Set {RNP528;RNP139;RNP211;RNP210;RNP307;XJE002;XJE001;RNP145;XJE016;XJE015;XJE219;XJE014;XJE010;XJE136;XJE133;}
[5 empty] | RNP528 | Operating Range | Value Codes |  |  | The Field where the part will operate. | {Commercial, Military, Industrial}
[5 empty] | RNP139 | Key Text | String |  | ECIX QRD CL1, Version 3.0-021599 | Key words or phrases that customers would normally use in searching for a component.
[5 empty] | RNP211 | Manufacturer Name | String |  |  | The name of the manufacturer of the part.
[5 empty] | RNP210 | Manufacturer DUNS | String |  |  | A DUNS number of the manufacturer of the product.
[5 empty] | RNP307 | Is Generic | Boolean |  |  | A value of 1 denotes the product identifier is generic and cannot be ordered as-is because it identifies a family of related, orderable products that differ by one or more characteristics.
[5 empty] | XJE002 | Data Revision Number | String |  |  | A number reflecting the minor release identifier for product information.
[5 empty] | XJE001 | Data Version Number | String |  |  | A number reflecting the major release identifier of a product.
[5 empty] | RNP145 | Disclaimer | String |  | PCIS 1.4 | Denial statement(s) or renunciation, as of responsibility. A Disclaimer (disclaimer) is a statement that relinquishes legal responsibility for the use of products, devices, or circuitry described in the instance in which the disclaimer is contained.
[5 empty] | XJE016 | Package | String |  |  | A free-form text description of the package type.
[5 empty] | XJE015 | Application Scope | String |  |  | The intended application of the component.
[5 empty] | XJE219 | Operating Temperature | Real Number | celsius |  | The value as specified by level (minTypMax) of the ambient temperature (in Cel) in which this item was designed to operate.
[5 empty] | XJE014 | General Description | String |  |  | A free-form description of a component.
[5 empty] | XJE010 | Part Number | String |  |  | A manufacturer-defined product identifier.
[5 empty] | XJE136 | Mass | Real Number | kilogram |  | The mass of the item.
[5 empty] | XJE133 | Industry Standards | String |  |  | Industry Standards followed by the part.
|  | Property Set: | RNIS038 | LASER PRINTER SET {RNIP408;RNIP407;RNIP469;RNIP405;RNIP404;RNIP431;RNIP175;RNIP171;RNIP305;RNIP303;XJF547;RNIP077;RNIP300;RNIP075;RNIP394;RNIP393;RNIP559;RNIP072;RNIP236;RNIP235;RNIP231;XJF443;XJG748;RNIP427;XJG747;RNIP132;XJF310;RNIP036;XJF536;XJE136;RNIP381;RNIP515;RNIP255;RNIP510;RNIP189;RNIP504;RNIP596;}
[5 empty] | RNIP408 | Paper Path | Value Codes |  |  | The entry point for paper into a printer. | {Bottom, Front, Rear, Top}
[5 empty] | RNIP407 | Paper Feed Method | Value Codes |  |  | The method of inserting sheets into a printer. | {Friction - Continuous, Friction - Sheet Fed, Tractor - Continuous Fed, Friction, Tractor}
[5 empty] | RNIP469 | Right Mechanical Margin | Real Number | meter |  | The blank space to the right of the text on a page. These margins, with tolerances, may be subtracted from any supported media size to determine actual printable area.
[5 empty] | RNIP405 | Supports Printer Page Description Language | Boolean
[5 empty] | RNIP404 | Provides Printer Page Description Language | Boolean |  |  | Indicates this item provides printer page description language.
[5 empty] | RNIP431 | Printing Noise Level | Real Number | decibel |  | The value of the level (in dB) of the noise contributed by the printer to its working environment.
[5 empty] | RNIP175 | External Color | Value Codes |  |  | Color of the external surface of an object. | {Beige, Black, Blue, Gray, Green, Ivory, White, Red, Gold, Silver, Pink, Yellow}
[5 empty] | RNIP171 | Provides Expansion Slot Standard | Boolean |  |  | Indicates this item provides an expansion slot as a standard feature.
[5 empty] | RNIP305 | Monochrome Resolution | Integer | 1/meter |  | The number of dots printed per inch. |  | dpi
[5 empty] | RNIP303 | Monochrome Print Rate | Integer | 1/minute |  | The rate of output for finished black and white printed sheets.
[5 empty] | XJF547 | Input Frequency | Real Number | hertz |  | The frequency (in Hz) of the item. |  | Fin
[5 empty] | RNIP077 | Color Resolution | Integer | 1/meter |  | The number of dots that can be printed per unit length. |  | dpi
[5 empty] | RNIP300 | Typical Monochrome Duty Cycle | Integer | 1/minute |  | Capacity of monochrome page printing under normal operating conditions (number of pages per minute).
[5 empty] | RNIP075 | Color Print Rate | Integer | 1/minute |  | The rate of output for finished sheets printed in a colored medium.
[5 empty] | RNIP394 | Nominal Output Sheet Capacity | Integer | 1 |  | The number of sheets containable in the output tray.
[5 empty] | RNIP393 | Output Sheet Capacity | Integer | 1 |  | The number of sheets containable in the output tray.
[5 empty] | RNIP559 | Top Mechanical Margin | Real Number | meter |  | The blank space above the text on a page. These margins, with tolerances, may be subtracted from any supported media size to determine actual printable area.
[5 empty] | RNIP072 | Typical Color Duty Cycle | Integer | 1/minute |  | Capacity of color page printing under normal operating conditions.
[5 empty] | RNIP236 | Nominal Input Sheet Capacity | Integer | 1 |  | The number of sheets that can be loaded in the input tray at one time.
[5 empty] | RNIP235 | Input Sheet Capacity | Integer | 1 |  | The number of sheets that can be loaded in the input tray at one time.
[5 empty] | RNIP231 | Input Current | Real Number | ampere |  | The amount of electrical charge that passes through a given cross-sectional area per unit of time.
[5 empty] | XJF443 | Input Voltage | Real Number | volt | IEEE Std.100-1984 | The effective root-mean-square (rms) potential difference between any two conductors or between a conductor and ground. |  | Vin
[5 empty] | XJG748 | Height | Real Number | meter |  | The length of this item along the Y-axis of the Cartesian coordinate system. |  | H
[5 empty] | RNIP427 | Print Color | Value Codes |  |  | Ability of a printer to present images in colors or shades of gray. | {Color, Monochrome}
[5 empty] | XJG747 | Width | Real Number | meter |  | The width of the component. |  | W
[5 empty] | RNIP132 | Depth | Real Number | meter |  | The longer or longest dimension of an object.
[5 empty] | XJF310 | Operating Ambient Temperature | Real Number | celsius | JESD77-A. Ambient temperature or free-air temperature. IEC61360-4. AAE014-005. Ambient temperature or free air temperature. Measurement symbol found on data sheets: Ta . | The value as specified by level (minTypMax) of the ambient temperature (in Cel) in which this item was designed to operate. |  | Ta
[5 empty] | RNIP036 | Bottom Mechanical Margin | Real Number | meter |  | The blank space below the text on a page. These margins, with tolerances, may be subtracted from any supported media size to determine actual printable area.
[5 empty] | XJF536 | Power Consumption | Real Number | watt |  | The value of the level (minTypMax) of the power (in W) this item may consume.
[5 empty] | XJE136 | Mass | Real Number | kilogram |  | The mass of the item.
[5 empty] | RNIP381 | Operating Humidity | Real Number | 1 | IEC61360-4. AAE857-005. Operating Humidity. The value as specified by level (minMax) of the ambient humidity (in %) relative to saturation humidity of a humidity sensor. Measurement symbol: Rhamb. | The relative humidity range in which the component is designed to operate properly. e to the maximum amount it could hold at that temperature; expressed as a percentage.
[5 empty] | RNIP515 | Installable Buffer Memory Storage Capacity | Integer | byte | IEEE Std. 610.10-1994 | [Storage Capacity] The amount of data that can be contained in a storage device measured in binary characters, bytes, words, or other units of data.
[5 empty] | RNIP255 | Left Mechanical Margin | Real Number | meter |  | The blank space to the left of the text on a page. These margins, with tolerances, may be subtracted from any supported media size to determine actual printable area.
[5 empty] | RNIP510 | Installed Buffer Memory Storage Capacity | Integer | byte | IEEE Std. 610.10-1994 | [Storage Capacity] The amount of data that can be contained in a storage device measured in binary characters, bytes, words, or other units of data.
[5 empty] | RNIP189 | Font Standard | Value Codes |  |  | Industry standardized or conventional way to represent the bit image of characters in a font. | {Bar Code, Bitmapped, Intellifont, Postscript, Resident, True Type}
[5 empty] | RNIP504 | Standby Noise Level | Real Number | decibel |  | Amount of noise contributed by the device to its working environment while in an idled state.
[5 empty] | RNIP596 | Nominal Weight | Real Number | kilogram |  | The weight (in g) of the item.
|  | Property Set: | RNIS001 | IT Common Properties {RNIP433;RNIP086;RNIP203;RNIP061;RNIP309;}
[5 empty] | RNIP433 | Product Name | String |  |  | The manufacturer's name which sets this product apart from the other names that one manufacturer has within their own product line and from other manufacturers and vendors. If manufacturer name not available then use vendor defined name.
[5 empty] | RNIP086 | Compliance | String |  |  | Meeting the terms of an agreement.
[5 empty] | RNIP203 | Global Product Identification | String |  | Uniform Code Council, Dayton, OH; (937) 435-3870; http://www.uc-council.org/EAN InteRosettaNetational, Brussels, Belgium; 32-2-227-10-20; http://www.ean.be/ | The one number that is used by all members in the supply chain to reference that particular product. A globally unique company identification number is assigned by the UCC/EAN.
[5 empty] | RNIP061 | Certifications | String |  |  | The procedure through which an official designation is obtained. Often involves standardized testing.
[5 empty] | RNIP309 | Name | String |  |  | The name of a component.
RNIC059 | LIGHT EMITTING DIODE PRINTER | An electrophotographic printer that uses a matrix of LEDs as its light source.
|  | Property Set: | RNS470 | Semiconductor Common Set {XJH195;RNP224;XJH194;XJF102;}
[5 empty] | XJH195 | Thermal Resistance(junction To Ambient) | Real Number | celsius/watt |  | Under thermally steady state while the device is energized, the value of the temperature difference between the junction and ambient air per unit power dissipation at the junction. |  | R_th(J-A)
[5 empty] | RNP224 | Fabrication Technology | Value Codes |  | ECIX QRD CL1, Version 3.0-021599 | The dominant process technique used in the design and fabrication of the product. | {BICMOS, BICMOS-E, BICMOS-T, BICMOS/G, BIMOS, BPOL, BUBBLE M, CHMOS, CMOS, CTL, D/CMOS, DMOS, ECL, ECL/100K, ECL/10K, GaAs, GaAsFET, HCMOS, HMOS II, HYBRID, JFET, LCCMOS, MESFET, MOS, NMOS, PMOS, S, TMOS, TTL, TTL L, TTL LS, TTL S, IGBT, MOSFET}
[5 empty] | XJH194 | Thermal Resistance(junction To Case) | Real Number | celsius/watt |  | Under thermally steady state, while the device is energized, the value of the temperature difference between the junction and case per unit power dissipation at the junction. |  | R_th(J-C)
[5 empty] | XJF102 | Storage Temperature | Real Number | celsius |  | The value as specified by level (minTypMax) of the ambient temperature (in Cel) in which this item was designed to be stored. |  | Tstg
|  | Property Set: | RNIS018 | LIGHT EMITTING DIODE PRINTER SET {RNIP408;RNIP407;RNIP469;RNIP405;RNIP404;RNIP431;RNIP175;RNIP171;RNIP305;RNIP303;XJF547;RNIP077;RNIP300;RNIP075;RNIP394;RNIP393;RNIP559;RNIP072;RNIP236;RNIP235;RNIP231;XJF443;XJG748;RNIP427;XJG747;RNIP132;XJF310;RNIP036;XJF536;XJE136;RNIP381;RNIP515;RNIP255;RNIP510;RNIP189;RNIP504;RNIP596;}
[5 empty] | RNIP408 | Paper Path | Value Codes |  |  | The entry point for paper into a printer. | {Bottom, Front, Rear, Top}
[5 empty] | RNIP407 | Paper Feed Method | Value Codes |  |  | The method of inserting sheets into a printer. | {Friction - Continuous, Friction - Sheet Fed, Tractor - Continuous Fed, Friction, Tractor}
[5 empty] | RNIP469 | Right Mechanical Margin | Real Number | meter |  | The blank space to the right of the text on a page. These margins, with tolerances, may be subtracted from any supported media size to determine actual printable area.
[5 empty] | RNIP405 | Supports Printer Page Description Language | Boolean
[5 empty] | RNIP404 | Provides Printer Page Description Language | Boolean |  |  | Indicates this item provides printer page description language.
[5 empty] | RNIP431 | Printing Noise Level | Real Number | decibel |  | The value of the level (in dB) of the noise contributed by the printer to its working environment.
[5 empty] | RNIP175 | External Color | Value Codes |  |  | Color of the external surface of an object. | {Beige, Black, Blue, Gray, Green, Ivory, White, Red, Gold, Silver, Pink, Yellow}
[5 empty] | RNIP171 | Provides Expansion Slot Standard | Boolean |  |  | Indicates this item provides an expansion slot as a standard feature.
[5 empty] | RNIP305 | Monochrome Resolution | Integer | 1/meter |  | The number of dots printed per inch. |  | dpi
[5 empty] | RNIP303 | Monochrome Print Rate | Integer | 1/minute |  | The rate of output for finished black and white printed sheets.
[5 empty] | XJF547 | Input Frequency | Real Number | hertz |  | The frequency (in Hz) of the item. |  | Fin
[5 empty] | RNIP077 | Color Resolution | Integer | 1/meter |  | The number of dots that can be printed per unit length. |  | dpi
[5 empty] | RNIP300 | Typical Monochrome Duty Cycle | Integer | 1/minute |  | Capacity of monochrome page printing under normal operating conditions (number of pages per minute).
[5 empty] | RNIP075 | Color Print Rate | Integer | 1/minute |  | The rate of output for finished sheets printed in a colored medium.
[5 empty] | RNIP394 | Nominal Output Sheet Capacity | Integer | 1 |  | The number of sheets containable in the output tray.
[5 empty] | RNIP393 | Output Sheet Capacity | Integer | 1 |  | The number of sheets containable in the output tray.
[5 empty] | RNIP559 | Top Mechanical Margin | Real Number | meter |  | The blank space above the text on a page. These margins, with tolerances, may be subtracted from any supported media size to determine actual printable area.
[5 empty] | RNIP072 | Typical Color Duty Cycle | Integer | 1/minute |  | Capacity of color page printing under normal operating conditions.
[5 empty] | RNIP236 | Nominal Input Sheet Capacity | Integer | 1 |  | The number of sheets that can be loaded in the input tray at one time.
[5 empty] | RNIP235 | Input Sheet Capacity | Integer | 1 |  | The number of sheets that can be loaded in the input tray at one time.
[5 empty] | RNIP231 | Input Current | Real Number | ampere |  | The amount of electrical charge that passes through a given cross-sectional area per unit of time.
[5 empty] | XJF443 | Input Voltage | Real Number | volt | IEEE Std.100-1984 | The effective root-mean-square (rms) potential difference between any two conductors or between a conductor and ground. |  | Vin
[5 empty] | XJG748 | Height | Real Number | meter |  | The length of this item along the Y-axis of the Cartesian coordinate system. |  | H
[5 empty] | RNIP427 | Print Color | Value Codes |  |  | Ability of a printer to present images in colors or shades of gray. | {Color, Monochrome}
[5 empty] | XJG747 | Width | Real Number | meter |  | The width of the component. |  | W
[5 empty] | RNIP132 | Depth | Real Number | meter |  | The longer or longest dimension of an object.
[5 empty] | XJF310 | Operating Ambient Temperature | Real Number | celsius | JESD77-A. Ambient temperature or free-air temperature. IEC61360-4. AAE014-005. Ambient temperature or free air temperature. Measurement symbol found on data sheets: Ta . | The value as specified by level (minTypMax) of the ambient temperature (in Cel) in which this item was designed to operate. |  | Ta
[5 empty] | RNIP036 | Bottom Mechanical Margin | Real Number | meter |  | The blank space below the text on a page. These margins, with tolerances, may be subtracted from any supported media size to determine actual printable area.
[5 empty] | XJF536 | Power Consumption | Real Number | watt |  | The value of the level (minTypMax) of the power (in W) this item may consume.
[5 empty] | XJE136 | Mass | Real Number | kilogram |  | The mass of the item.
[5 empty] | RNIP381 | Operating Humidity | Real Number | 1 | IEC61360-4. AAE857-005. Operating Humidity. The value as specified by level (minMax) of the ambient humidity (in %) relative to saturation humidity of a humidity sensor. Measurement symbol: Rhamb. | The relative humidity range in which the component is designed to operate properly. e to the maximum amount it could hold at that temperature; expressed as a percentage.
[5 empty] | RNIP515 | Installable Buffer Memory Storage Capacity | Integer | byte | IEEE Std. 610.10-1994 | [Storage Capacity] The amount of data that can be contained in a storage device measured in binary characters, bytes, words, or other units of data.
[5 empty] | RNIP255 | Left Mechanical Margin | Real Number | meter |  | The blank space to the left of the text on a page. These margins, with tolerances, may be subtracted from any supported media size to determine actual printable area.
[5 empty] | RNIP510 | Installed Buffer Memory Storage Capacity | Integer | byte | IEEE Std. 610.10-1994 | [Storage Capacity] The amount of data that can be contained in a storage device measured in binary characters, bytes, words, or other units of data.
[5 empty] | RNIP189 | Font Standard | Value Codes |  |  | Industry standardized or conventional way to represent the bit image of characters in a font. | {Bar Code, Bitmapped, Intellifont, Postscript, Resident, True Type}
[5 empty] | RNIP504 | Standby Noise Level | Real Number | decibel |  | Amount of noise contributed by the device to its working environment while in an idled state.
[5 empty] | RNIP596 | Nominal Weight | Real Number | kilogram |  | The weight (in g) of the item.
|  | Root Property Set: | RNS-XJA001 | Root Set {RNP528;RNP139;RNP211;RNP210;RNP307;XJE002;XJE001;RNP145;XJE016;XJE015;XJE219;XJE014;XJE010;XJE136;XJE133;}
[5 empty] | RNP528 | Operating Range | Value Codes |  |  | The Field where the part will operate. | {Commercial, Military, Industrial}
[5 empty] | RNP139 | Key Text | String |  | ECIX QRD CL1, Version 3.0-021599 | Key words or phrases that customers would normally use in searching for a component.
[5 empty] | RNP211 | Manufacturer Name | String |  |  | The name of the manufacturer of the part.
[5 empty] | RNP210 | Manufacturer DUNS | String |  |  | A DUNS number of the manufacturer of the product.
[5 empty] | RNP307 | Is Generic | Boolean |  |  | A value of 1 denotes the product identifier is generic and cannot be ordered as-is because it identifies a family of related, orderable products that differ by one or more characteristics.
[5 empty] | XJE002 | Data Revision Number | String |  |  | A number reflecting the minor release identifier for product information.
[5 empty] | XJE001 | Data Version Number | String |  |  | A number reflecting the major release identifier of a product.
[5 empty] | RNP145 | Disclaimer | String |  | PCIS 1.4 | Denial statement(s) or renunciation, as of responsibility. A Disclaimer (disclaimer) is a statement that relinquishes legal responsibility for the use of products, devices, or circuitry described in the instance in which the disclaimer is contained.
[5 empty] | XJE016 | Package | String |  |  | A free-form text description of the package type.
[5 empty] | XJE015 | Application Scope | String |  |  | The intended application of the component.
[5 empty] | XJE219 | Operating Temperature | Real Number | celsius |  | The value as specified by level (minTypMax) of the ambient temperature (in Cel) in which this item was designed to operate.
[5 empty] | XJE014 | General Description | String |  |  | A free-form description of a component.
[5 empty] | XJE010 | Part Number | String |  |  | A manufacturer-defined product identifier.
[5 empty] | XJE136 | Mass | Real Number | kilogram |  | The mass of the item.
[5 empty] | XJE133 | Industry Standards | String |  |  | Industry Standards followed by the part.
|  | Property Set: | RNIS001 | IT Common Properties {RNIP433;RNIP086;RNIP203;RNIP061;RNIP309;}
[5 empty] | RNIP433 | Product Name | String |  |  | The manufacturer's name which sets this product apart from the other names that one manufacturer has within their own product line and from other manufacturers and vendors. If manufacturer name not available then use vendor defined name.
[5 empty] | RNIP086 | Compliance | String |  |  | Meeting the terms of an agreement.
[5 empty] | RNIP203 | Global Product Identification | String |  | Uniform Code Council, Dayton, OH; (937) 435-3870; http://www.uc-council.org/EAN InteRosettaNetational, Brussels, Belgium; 32-2-227-10-20; http://www.ean.be/ | The one number that is used by all members in the supply chain to reference that particular product. A globally unique company identification number is assigned by the UCC/EAN.
[5 empty] | RNIP061 | Certifications | String |  |  | The procedure through which an official designation is obtained. Often involves standardized testing.
[5 empty] | RNIP309 | Name | String |  |  | The name of a component.
RNIC061 | LINE CONDITIONER | In telecommunications, a device that improves the performance of a line by reducing distortion and amplifying weak signals..
|  | Property Set: | RNIS079 | LINE CONDITIONER SET {RNIP411;RNIP132;RNIP306;RNIP509;RNIP397;RNIP507;RNIP537;XJF443;RNIP596;RNIP593;RNIP175;RNIP066;RNIP313;XJF348;RNIP159;XJF547;XJF575;RNIP383;XJG748;RNIP381;XJG747;RNIP137;XJE136;RNIP474;}
[5 empty] | RNIP411 | Peak Current Capacity | Real Number | ampere |  | The largest amount of electrical charge a device can support.
[5 empty] | RNIP132 | Depth | Real Number | meter |  | The longer or longest dimension of an object.
[5 empty] | RNIP306 | Mounting Capability | Value Codes |  |  | The method used to affix a device to another structure. | {Ceiling, Chassis, Desktop, Rackmount, Wallmount, Stand Alone, Tripod, Center, Contour, Side Mount Hangers, Spring Loaded, Monitor}
[5 empty] | RNIP509 | Status Notification Method | Value Codes |  |  | Mechanical or electrical indicator used to alert a user to a device state or change of state. | {Alarm, LED, Protection Working, Voltage Meter}
[5 empty] | RNIP397 | Output Waveform | Value Codes |  |  | The shape of an output alternating current wave (varying voltage over time). | {Clean Sine Wave, Conditioned Sine, Modified Sinewave, Pulse Width Modulate, Pure Sinewave, Quasi Sine, Sinewave, Sinusoidal Wave, Square, Step Sinewave, Trapezoidal}
[5 empty] | RNIP507 | Status Alert Condition | Value Codes |  |  | The conditions under which the user receives an alert from the system. | {High Voltage, Low Voltage, Normal Voltage, Power On, Load, On-Battery, On-Line, Overload, Replace Battery}
[5 empty] | RNIP537 | Surge Energy Rating | Real Number | joule |  | The increase in energy that the device can suppress.
[5 empty] | XJF443 | Input Voltage | Real Number | volt | IEEE Std.100-1984 | The effective root-mean-square (rms) potential difference between any two conductors or between a conductor and ground. |  | Vin
[5 empty] | RNIP596 | Nominal Weight | Real Number | kilogram |  | The weight (in g) of the item.
[5 empty] | RNIP593 | Voltage Phase | Value Codes |  |  | The number of alternating electromotive forces that differ in phase. | {Single, Three}
[5 empty] | RNIP175 | External Color | Value Codes |  |  | Color of the external surface of an object. | {Beige, Black, Blue, Gray, Green, Ivory, White, Red, Gold, Silver, Pink, Yellow}
[5 empty] | RNIP066 | Circuit Protection | Value Codes |  |  | Type of device used to interrupt a power circuit during overload. | {Automatic Circuit Breaker, Fuse, Manual Circuit Breaker}
[5 empty] | RNIP313 | Noise Suppression | Real Number | decibel |  | The reduction (in dB) of the level of noise signal that the device can filter.
[5 empty] | XJF348 | Output Voltage | Real Number | volt | IEEE Std. 100-1984 | Output voltage. [Voltage] The effective root-mean-square (rms) potential difference between any two conductors or between a conductor and ground. |  | Vout
[5 empty] | RNIP159 | Electrical Power Rating | Integer | watt |  | The amount of power that can flow through the device and be conditioned within manufacturer's tolerance.
[5 empty] | XJF547 | Input Frequency | Real Number | hertz |  | The frequency (in Hz) of the item. |  | Fin
[5 empty] | XJF575 | Output Frequency | Real Number | hertz |  | The value of the level (minTypMax) of the frequency (in Hz) of the item. |  | Fout
[5 empty] | RNIP383 | Typical Operating Noise Level | Real Number | decibel |  | Sustainable amount of signal noise under normal operating conditions.
[5 empty] | XJG748 | Height | Real Number | meter |  | The length of this item along the Y-axis of the Cartesian coordinate system. |  | H
[5 empty] | RNIP381 | Operating Humidity | Real Number | 1 | IEC61360-4. AAE857-005. Operating Humidity. The value as specified by level (minMax) of the ambient humidity (in %) relative to saturation humidity of a humidity sensor. Measurement symbol: Rhamb. | The relative humidity range in which the component is designed to operate properly. e to the maximum amount it could hold at that temperature; expressed as a percentage.
[5 empty] | XJG747 | Width | Real Number | meter |  | The width of the component. |  | W
[5 empty] | RNIP137 | Diagnostics | Value Codes |  |  | Actions performed to insure the integrity of a circuit or data. | {Loop Back Testing, Stress Patterns, Test Patterns, Alarm Test, Line Fault, Line Good, Self Test, Power Failure Simulation}
[5 empty] | XJE136 | Mass | Real Number | kilogram |  | The mass of the item.
[5 empty] | RNIP474 | Sag Energy Rating | Real Number | volt |  | The amount of decrease in energy that the device can uphold.
|  | Root Property Set: | RNS-XJA001 | Root Set {RNP528;RNP139;RNP211;RNP210;RNP307;XJE002;XJE001;RNP145;XJE016;XJE015;XJE219;XJE014;XJE010;XJE136;XJE133;}
[5 empty] | RNP528 | Operating Range | Value Codes |  |  | The Field where the part will operate. | {Commercial, Military, Industrial}
[5 empty] | RNP139 | Key Text | String |  | ECIX QRD CL1, Version 3.0-021599 | Key words or phrases that customers would normally use in searching for a component.
[5 empty] | RNP211 | Manufacturer Name | String |  |  | The name of the manufacturer of the part.
[5 empty] | RNP210 | Manufacturer DUNS | String |  |  | A DUNS number of the manufacturer of the product.
[5 empty] | RNP307 | Is Generic | Boolean |  |  | A value of 1 denotes the product identifier is generic and cannot be ordered as-is because it identifies a family of related, orderable products that differ by one or more characteristics.
[5 empty] | XJE002 | Data Revision Number | String |  |  | A number reflecting the minor release identifier for product information.
[5 empty] | XJE001 | Data Version Number | String |  |  | A number reflecting the major release identifier of a product.
[5 empty] | RNP145 | Disclaimer | String |  | PCIS 1.4 | Denial statement(s) or renunciation, as of responsibility. A Disclaimer (disclaimer) is a statement that relinquishes legal responsibility for the use of products, devices, or circuitry described in the instance in which the disclaimer is contained.
[5 empty] | XJE016 | Package | String |  |  | A free-form text description of the package type.
[5 empty] | XJE015 | Application Scope | String |  |  | The intended application of the component.
[5 empty] | XJE219 | Operating Temperature | Real Number | celsius |  | The value as specified by level (minTypMax) of the ambient temperature (in Cel) in which this item was designed to operate.
[5 empty] | XJE014 | General Description | String |  |  | A free-form description of a component.
[5 empty] | XJE010 | Part Number | String |  |  | A manufacturer-defined product identifier.
[5 empty] | XJE136 | Mass | Real Number | kilogram |  | The mass of the item.
[5 empty] | XJE133 | Industry Standards | String |  |  | Industry Standards followed by the part.
|  | Property Set: | RNIS001 | IT Common Properties {RNIP433;RNIP086;RNIP203;RNIP061;RNIP309;}
[5 empty] | RNIP433 | Product Name | String |  |  | The manufacturer's name which sets this product apart from the other names that one manufacturer has within their own product line and from other manufacturers and vendors. If manufacturer name not available then use vendor defined name.
[5 empty] | RNIP086 | Compliance | String |  |  | Meeting the terms of an agreement.
[5 empty] | RNIP203 | Global Product Identification | String |  | Uniform Code Council, Dayton, OH; (937) 435-3870; http://www.uc-council.org/EAN InteRosettaNetational, Brussels, Belgium; 32-2-227-10-20; http://www.ean.be/ | The one number that is used by all members in the supply chain to reference that particular product. A globally unique company identification number is assigned by the UCC/EAN.
[5 empty] | RNIP061 | Certifications | String |  |  | The procedure through which an official designation is obtained. Often involves standardized testing.
[5 empty] | RNIP309 | Name | String |  |  | The name of a component.
RNIC062 | LINE PRINTER | A printer that prints a line of characters as a unit.
|  | Property Set: | RNIS105 | LINE PRINTER SET {RNIP408;RNIP407;RNIP469;RNIP405;RNIP404;RNIP431;RNIP175;RNIP430;RNIP171;RNIP305;RNIP303;XJF547;RNIP077;RNIP300;RNIP075;RNIP394;RNIP393;RNIP559;RNIP072;RNIP236;RNIP235;RNIP231;XJF443;XJG748;RNIP427;XJG747;RNIP132;XJF310;RNIP036;XJF536;RNIP322;RNIP321;XJE136;RNIP381;RNIP515;RNIP255;RNIP510;RNIP189;RNIP349;RNIP504;RNIP596;}
[5 empty] | RNIP408 | Paper Path | Value Codes |  |  | The entry point for paper into a printer. | {Bottom, Front, Rear, Top}
[5 empty] | RNIP407 | Paper Feed Method | Value Codes |  |  | The method of inserting sheets into a printer. | {Friction - Continuous, Friction - Sheet Fed, Tractor - Continuous Fed, Friction, Tractor}
[5 empty] | RNIP469 | Right Mechanical Margin | Real Number | meter |  | The blank space to the right of the text on a page. These margins, with tolerances, may be subtracted from any supported media size to determine actual printable area.
[5 empty] | RNIP405 | Supports Printer Page Description Language | Boolean
[5 empty] | RNIP404 | Provides Printer Page Description Language | Boolean |  |  | Indicates this item provides printer page description language.
[5 empty] | RNIP431 | Printing Noise Level | Real Number | decibel |  | The value of the level (in dB) of the noise contributed by the printer to its working environment.
[5 empty] | RNIP175 | External Color | Value Codes |  |  | Color of the external surface of an object. | {Beige, Black, Blue, Gray, Green, Ivory, White, Red, Gold, Silver, Pink, Yellow}
[5 empty] | RNIP430 | Printing Method | Value Codes |  |  | The manner for a printer to transfer ink to paper. | {Phase-Change, Piezo Electric, Thermal, Inkjet, Laser, LED, Band, Line Matrix, Shuttle Matrix, Dye Sublimation, Resin Thermal Transfer, Wax Thermal Transfer}
[5 empty] | RNIP171 | Provides Expansion Slot Standard | Boolean |  |  | Indicates this item provides an expansion slot as a standard feature.
[5 empty] | RNIP305 | Monochrome Resolution | Integer | 1/meter |  | The number of dots printed per inch. |  | dpi
[5 empty] | RNIP303 | Monochrome Print Rate | Integer | 1/minute |  | The rate of output for finished black and white printed sheets.
[5 empty] | XJF547 | Input Frequency | Real Number | hertz |  | The frequency (in Hz) of the item. |  | Fin
[5 empty] | RNIP077 | Color Resolution | Integer | 1/meter |  | The number of dots that can be printed per unit length. |  | dpi
[5 empty] | RNIP300 | Typical Monochrome Duty Cycle | Integer | 1/minute |  | Capacity of monochrome page printing under normal operating conditions (number of pages per minute).
[5 empty] | RNIP075 | Color Print Rate | Integer | 1/minute |  | The rate of output for finished sheets printed in a colored medium.
[5 empty] | RNIP394 | Nominal Output Sheet Capacity | Integer | 1 |  | The number of sheets containable in the output tray.
[5 empty] | RNIP393 | Output Sheet Capacity | Integer | 1 |  | The number of sheets containable in the output tray.
[5 empty] | RNIP559 | Top Mechanical Margin | Real Number | meter |  | The blank space above the text on a page. These margins, with tolerances, may be subtracted from any supported media size to determine actual printable area.
[5 empty] | RNIP072 | Typical Color Duty Cycle | Integer | 1/minute |  | Capacity of color page printing under normal operating conditions.
[5 empty] | RNIP236 | Nominal Input Sheet Capacity | Integer | 1 |  | The number of sheets that can be loaded in the input tray at one time.
[5 empty] | RNIP235 | Input Sheet Capacity | Integer | 1 |  | The number of sheets that can be loaded in the input tray at one time.
[5 empty] | RNIP231 | Input Current | Real Number | ampere |  | The amount of electrical charge that passes through a given cross-sectional area per unit of time.
[5 empty] | XJF443 | Input Voltage | Real Number | volt | IEEE Std.100-1984 | The effective root-mean-square (rms) potential difference between any two conductors or between a conductor and ground. |  | Vin
[5 empty] | XJG748 | Height | Real Number | meter |  | The length of this item along the Y-axis of the Cartesian coordinate system. |  | H
[5 empty] | RNIP427 | Print Color | Value Codes |  |  | Ability of a printer to present images in colors or shades of gray. | {Color, Monochrome}
[5 empty] | XJG747 | Width | Real Number | meter |  | The width of the component. |  | W
[5 empty] | RNIP132 | Depth | Real Number | meter |  | The longer or longest dimension of an object.
[5 empty] | XJF310 | Operating Ambient Temperature | Real Number | celsius | JESD77-A. Ambient temperature or free-air temperature. IEC61360-4. AAE014-005. Ambient temperature or free air temperature. Measurement symbol found on data sheets: Ta . | The value as specified by level (minTypMax) of the ambient temperature (in Cel) in which this item was designed to operate. |  | Ta
[5 empty] | RNIP036 | Bottom Mechanical Margin | Real Number | meter |  | The blank space below the text on a page. These margins, with tolerances, may be subtracted from any supported media size to determine actual printable area.
[5 empty] | XJF536 | Power Consumption | Real Number | watt |  | The value of the level (minTypMax) of the power (in W) this item may consume.
[5 empty] | RNIP322 | Number Of Carbon Part Forms | Integer | 1 |  | The number of carbon part forms that can be fed through the device.
[5 empty] | RNIP321 | Supports Number Of Carbon-less Part Forms | Integer | 1 |  | The number of carbon-less part forms that can be fed through the device.
[5 empty] | XJE136 | Mass | Real Number | kilogram |  | The mass of the item.
[5 empty] | RNIP381 | Operating Humidity | Real Number | 1 | IEC61360-4. AAE857-005. Operating Humidity. The value as specified by level (minMax) of the ambient humidity (in %) relative to saturation humidity of a humidity sensor. Measurement symbol: Rhamb. | The relative humidity range in which the component is designed to operate properly. e to the maximum amount it could hold at that temperature; expressed as a percentage.
[5 empty] | RNIP515 | Installable Buffer Memory Storage Capacity | Integer | byte | IEEE Std. 610.10-1994 | [Storage Capacity] The amount of data that can be contained in a storage device measured in binary characters, bytes, words, or other units of data.
[5 empty] | RNIP255 | Left Mechanical Margin | Real Number | meter |  | The blank space to the left of the text on a page. These margins, with tolerances, may be subtracted from any supported media size to determine actual printable area.
[5 empty] | RNIP510 | Installed Buffer Memory Storage Capacity | Integer | byte | IEEE Std. 610.10-1994 | [Storage Capacity] The amount of data that can be contained in a storage device measured in binary characters, bytes, words, or other units of data.
[5 empty] | RNIP189 | Font Standard | Value Codes |  |  | Industry standardized or conventional way to represent the bit image of characters in a font. | {Bar Code, Bitmapped, Intellifont, Postscript, Resident, True Type}
[5 empty] | RNIP349 | Number Of Pins | Integer | 1 |  | The number of pins in the print head.
[5 empty] | RNIP504 | Standby Noise Level | Real Number | decibel |  | Amount of noise contributed by the device to its working environment while in an idled state.
[5 empty] | RNIP596 | Nominal Weight | Real Number | kilogram |  | The weight (in g) of the item.
|  | Root Property Set: | RNS-XJA001 | Root Set {RNP528;RNP139;RNP211;RNP210;RNP307;XJE002;XJE001;RNP145;XJE016;XJE015;XJE219;XJE014;XJE010;XJE136;XJE133;}
[5 empty] | RNP528 | Operating Range | Value Codes |  |  | The Field where the part will operate. | {Commercial, Military, Industrial}
[5 empty] | RNP139 | Key Text | String |  | ECIX QRD CL1, Version 3.0-021599 | Key words or phrases that customers would normally use in searching for a component.
[5 empty] | RNP211 | Manufacturer Name | String |  |  | The name of the manufacturer of the part.
[5 empty] | RNP210 | Manufacturer DUNS | String |  |  | A DUNS number of the manufacturer of the product.
[5 empty] | RNP307 | Is Generic | Boolean |  |  | A value of 1 denotes the product identifier is generic and cannot be ordered as-is because it identifies a family of related, orderable products that differ by one or more characteristics.
[5 empty] | XJE002 | Data Revision Number | String |  |  | A number reflecting the minor release identifier for product information.
[5 empty] | XJE001 | Data Version Number | String |  |  | A number reflecting the major release identifier of a product.
[5 empty] | RNP145 | Disclaimer | String |  | PCIS 1.4 | Denial statement(s) or renunciation, as of responsibility. A Disclaimer (disclaimer) is a statement that relinquishes legal responsibility for the use of products, devices, or circuitry described in the instance in which the disclaimer is contained.
[5 empty] | XJE016 | Package | String |  |  | A free-form text description of the package type.
[5 empty] | XJE015 | Application Scope | String |  |  | The intended application of the component.
[5 empty] | XJE219 | Operating Temperature | Real Number | celsius |  | The value as specified by level (minTypMax) of the ambient temperature (in Cel) in which this item was designed to operate.
[5 empty] | XJE014 | General Description | String |  |  | A free-form description of a component.
[5 empty] | XJE010 | Part Number | String |  |  | A manufacturer-defined product identifier.
[5 empty] | XJE136 | Mass | Real Number | kilogram |  | The mass of the item.
[5 empty] | XJE133 | Industry Standards | String |  |  | Industry Standards followed by the part.
|  | Property Set: | RNIS001 | IT Common Properties {RNIP433;RNIP086;RNIP203;RNIP061;RNIP309;}
[5 empty] | RNIP433 | Product Name | String |  |  | The manufacturer's name which sets this product apart from the other names that one manufacturer has within their own product line and from other manufacturers and vendors. If manufacturer name not available then use vendor defined name.
[5 empty] | RNIP086 | Compliance | String |  |  | Meeting the terms of an agreement.
[5 empty] | RNIP203 | Global Product Identification | String |  | Uniform Code Council, Dayton, OH; (937) 435-3870; http://www.uc-council.org/EAN InteRosettaNetational, Brussels, Belgium; 32-2-227-10-20; http://www.ean.be/ | The one number that is used by all members in the supply chain to reference that particular product. A globally unique company identification number is assigned by the UCC/EAN.
[5 empty] | RNIP061 | Certifications | String |  |  | The procedure through which an official designation is obtained. Often involves standardized testing.
[5 empty] | RNIP309 | Name | String |  |  | The name of a component.
RNIC063 | LOBE ATTACHMENT MODULE | In a token ring network, a LAM is a box with multiple interfaces to which new nodes, or lobes, for the network can be attached..
|  | Property Set: | RNIS032 | LOBE ATTACHMENT MODULE SET {XJE136;RNIP281;RNIP596;RNIP508;XJG748;RNIP381;RNIP111;XJG747;RNIP273;RNIP132;RNIP190;RNIP207;}
[5 empty] | XJE136 | Mass | Real Number | kilogram |  | The mass of the item.
[5 empty] | RNIP281 | Mean Time Between Failures | Real Number | hour | IEEE Std 610.12 | The expected or observed time between consecutive failures in a system or component.
[5 empty] | RNIP596 | Nominal Weight | Real Number | kilogram |  | The weight (in g) of the item.
[5 empty] | RNIP508 | Status Indicator | Value Codes |  |  | Lamp, meter, or other indicator to an operating state, status, or condition of a device. | {Auto Answer, Carrier Detect, Clear to Send, Compression Active, Data Terminal Ready, Error Control Active, High Speed, Low Battery, Modem Ready, Off Hook, Power, Receive Data, Request to Send, Send Data, Test Mode, Transmit Data, Good Read, Read Status, Activity Status, Collision, Disable Status, Duplex Operation, Fault, Link Status, Management, Overheat, Packet Reception, Packet Transmission, Partition Status, Security Violation, Self Test, Speed, Unit ID, Utilization, Data Mode, No Signal, Normal Operation, Out of Frame, Out of Service, Test in Progress, Backplane Fault, Boot, Fan Fault, Power Supply, Test, Beacon, Phantom Power, Wrong Ring Speed Detect, On-Line, Port Activity, Link, Network, OK, Polarity, Connection Speed}
[5 empty] | XJG748 | Height | Real Number | meter |  | The length of this item along the Y-axis of the Cartesian coordinate system. |  | H
[5 empty] | RNIP381 | Operating Humidity | Real Number | 1 | IEC61360-4. AAE857-005. Operating Humidity. The value as specified by level (minMax) of the ambient humidity (in %) relative to saturation humidity of a humidity sensor. Measurement symbol: Rhamb. | The relative humidity range in which the component is designed to operate properly. e to the maximum amount it could hold at that temperature; expressed as a percentage.
[5 empty] | RNIP111 | Data Bit Rate | Real Number | baud | IEEE 610.10-1994 | [Bit Rate] The rate at which data are transmitted, expressed in bits per unit time.
[5 empty] | XJG747 | Width | Real Number | meter |  | The width of the component. |  | W
[5 empty] | RNIP273 | Supports Local Area Network Management Protocol | Boolean
[5 empty] | RNIP132 | Depth | Real Number | meter |  | The longer or longest dimension of an object.
[5 empty] | RNIP190 | Form Factor | Value Codes |  |  | The shape and structure of the component that gives it individuality or distinctive character. | {Gun, Wand, Modular, Stackable, Standalone, Backpack, 2/3 AT, Baby AT, Full AT, Full ATX, Full Desktop, Full LPX, Full NLX, Full Tower, Laptop, Mid-Tower, Mid AT, Midsize Desktop, Mini-Tower, Mini ATX, Mini LPX, Slimline, Slimline Desktop, 2.5 Half-Height
[5 empty] | RNIP207 | Heat Dissipation | Real Number | joule | McGraw-Hill Dictionary, 5th Edition, 1994. | Energy of power transmitted out of a system in the form of heat.
|  | Root Property Set: | RNS-XJA001 | Root Set {RNP528;RNP139;RNP211;RNP210;RNP307;XJE002;XJE001;RNP145;XJE016;XJE015;XJE219;XJE014;XJE010;XJE136;XJE133;}
[5 empty] | RNP528 | Operating Range | Value Codes |  |  | The Field where the part will operate. | {Commercial, Military, Industrial}
[5 empty] | RNP139 | Key Text | String |  | ECIX QRD CL1, Version 3.0-021599 | Key words or phrases that customers would normally use in searching for a component.
[5 empty] | RNP211 | Manufacturer Name | String |  |  | The name of the manufacturer of the part.
[5 empty] | RNP210 | Manufacturer DUNS | String |  |  | A DUNS number of the manufacturer of the product.
[5 empty] | RNP307 | Is Generic | Boolean |  |  | A value of 1 denotes the product identifier is generic and cannot be ordered as-is because it identifies a family of related, orderable products that differ by one or more characteristics.
[5 empty] | XJE002 | Data Revision Number | String |  |  | A number reflecting the minor release identifier for product information.
[5 empty] | XJE001 | Data Version Number | String |  |  | A number reflecting the major release identifier of a product.
[5 empty] | RNP145 | Disclaimer | String |  | PCIS 1.4 | Denial statement(s) or renunciation, as of responsibility. A Disclaimer (disclaimer) is a statement that relinquishes legal responsibility for the use of products, devices, or circuitry described in the instance in which the disclaimer is contained.
[5 empty] | XJE016 | Package | String |  |  | A free-form text description of the package type.
[5 empty] | XJE015 | Application Scope | String |  |  | The intended application of the component.
[5 empty] | XJE219 | Operating Temperature | Real Number | celsius |  | The value as specified by level (minTypMax) of the ambient temperature (in Cel) in which this item was designed to operate.
[5 empty] | XJE014 | General Description | String |  |  | A free-form description of a component.
[5 empty] | XJE010 | Part Number | String |  |  | A manufacturer-defined product identifier.
[5 empty] | XJE136 | Mass | Real Number | kilogram |  | The mass of the item.
[5 empty] | XJE133 | Industry Standards | String |  |  | Industry Standards followed by the part.
|  | Property Set: | RNIS001 | IT Common Properties {RNIP433;RNIP086;RNIP203;RNIP061;RNIP309;}
[5 empty] | RNIP433 | Product Name | String |  |  | The manufacturer's name which sets this product apart from the other names that one manufacturer has within their own product line and from other manufacturers and vendors. If manufacturer name not available then use vendor defined name.
[5 empty] | RNIP086 | Compliance | String |  |  | Meeting the terms of an agreement.
[5 empty] | RNIP203 | Global Product Identification | String |  | Uniform Code Council, Dayton, OH; (937) 435-3870; http://www.uc-council.org/EAN InteRosettaNetational, Brussels, Belgium; 32-2-227-10-20; http://www.ean.be/ | The one number that is used by all members in the supply chain to reference that particular product. A globally unique company identification number is assigned by the UCC/EAN.
[5 empty] | RNIP061 | Certifications | String |  |  | The procedure through which an official designation is obtained. Often involves standardized testing.
[5 empty] | RNIP309 | Name | String |  |  | The name of a component.
RNIC064 | MAGNETIC DISK MEDIA | [Magnetic Disk] A disk made of plastic or metal that is coated with a magnetizable surface on one or both sides, on which information can be stored..
|  | Property Set: | RNIS085 | MAGNETIC DISK MEDIA SET {RNIP132;RNIP024;RNIP191;RNIP596;RNIP175;RNIP069;RNIP314;RNIP127;RNIP571;XJF310;RNIP528;RNIP277;XJG748;RNIP381;RNIP276;XJG747;XJE136;}
[5 empty] | RNIP132 | Depth | Real Number | meter |  | The longer or longest dimension of an object.
[5 empty] | RNIP024 | Basefilm Thickness | Integer | meter |  | The thickness of the Mylar tape without the magnetic layer.
[5 empty] | RNIP191 | Formatted Storage Capacity | Real Number | byte | IEEE Std. 610.10-1994 | [Storage Capacity] The amount of data that can be contained in a storage device measured in binary characters, bytes, words, or other units of data.
[5 empty] | RNIP596 | Nominal Weight | Real Number | kilogram |  | The weight (in g) of the item.
[5 empty] | RNIP175 | External Color | Value Codes |  |  | Color of the external surface of an object. | {Beige, Black, Blue, Gray, Green, Ivory, White, Red, Gold, Silver, Pink, Yellow}
[5 empty] | RNIP069 | Coercivity | Real Number | Oersted |  | The amount of electrical energy required to change the polarization of a bit.
[5 empty] | RNIP314 | Non-Magnetic Layer Thickness | Real Number | meter |  | The thickness of the layer on the media in which there is no magnetic material.
[5 empty] | RNIP127 | Data Format | Value Codes |  |  | The computer platform specific method used to organize data and allocate space on magnetic media. | {Macintosh, PC, Unformatted}
[5 empty] | RNIP571 | Unformatted Storage Capacity | Real Number | byte | IEEE Std. 610.10-1994 | [Storage Capacity] The amount of data that can be contained in a storage device measured in binary characters, bytes, words, or other units of data.