## Class
id | code | MajRev | MinRev | Date_def | Date_maj | Date_min | Preferred_name | Alphanumeric_symbol | Preferred_symbol | Icon | Definition_short | Definition_ext | Ref_source | Remark | Graphic | Formula | industry.domains | App_specific_B(Attribute)
BEN002 | BEN002 | 6 |  | 2000-06-16 |  |  | BRAKE-ELECTRICAL |  |  |  | Brake in which stopping power is applied by electromagnetic force. | [5 empty] | MECH
BEN003 | BEN003 | 6 |  | 2000-06-16 |  |  | BRAKE-COMPONENTS-PEDAL |  |  |  | element for brake application. | [5 empty] | MECH
BEN004 | BEN004 | 6 |  | 2000-06-16 |  |  | BRAKE-COMPONENTS-SHOE |  |  |  | friction element for the brake. | [5 empty] | MECH
BEN005 | BEN005 | 6 |  | 2000-06-16 |  |  | BRAKE-COMPONENTS-PAD |  |  |  | friction elements for brakes. | [5 empty] | MECH
BEN006 | BEN006 | 6 |  | 2000-06-16 |  |  | BRAKE-DISC |  |  |  | friction-pad assemblies, one on each side of the disc. | [5 empty] | MECH
BEN007 | BEN007 | 4 |  | 2000-06-16 |  |  | BRAKE-DRUM |  |  |  | foot pressure exerted on the brake pedal carried directly to semicircular brake shoes by a system of flexible cables. | [5 empty] | MECH
BEN008 | BEN008 | 6 |  | 2000-06-16 |  |  | BRAKE-COMPONENTS-ROTOR |  |  |  | rotor for the brake. | [5 empty] | MECH
BRN002 | BRN002 | 6 |  | 2000-06-16 |  |  | BEARING-PLAIN-LINEAR |  |  |  | linear directional allignement of bearing. | [5 empty] | MECH
BRN004 | BRN004 | 2 |  | 2000-06-16 |  |  | BEARING-PLAIN-RADIAL-BUSHING |  |  |  | BEARING-PLAIN-RADIAL-BUSHING | [5 empty] | MECH | Obsoleted
BRN005 | BRN005 | 5 |  | 2000-06-16 |  |  | BEARING-PLAIN-RADIAL-SPHERICAL |  |  |  | spherically shaped inner ring and a cylindrical bore for shaft mounting. | [5 empty] | MECH
BRN006 | BRN006 | 3 |  | 2000-06-16 |  |  | BEARING-PLAIN-ROD ENDS |  |  |  | machine components serving the transmission of static and dynamic forces in combination with swiveling, tilting or rotating movement. | [5 empty] | MECH
BRN007 | BRN007 | 3 |  | 2000-06-16 |  |  | BEARING-PLAIN-THRUST |  |  |  | plain bearing in which the load acts along the axis of shaft rotation. | [5 empty] | MECH
BRN010 | BRN010 | 3 |  | 2000-06-16 |  |  | BEARING-ROLLER-RADIAL-BALL |  |  |  | one designed to carry loads perpendicular to the axis of rotation. | [5 empty] | MECH
BRN011 | BRN011 | 3 |  | 2000-06-16 |  |  | BEARING-ROLLER-RADIAL-NEEDLE |  |  |  | one designed to carry loads perpendicular to the axis of rotation with needle rollers. | [5 empty] | MECH
BRN012 | BRN012 | 3 |  | 2000-06-16 |  |  | BEARING-ROLLER-RADIAL-CYLINDRICAL |  |  |  | one designed to carry loads perpendicular to the axis of rotation with cylindrical rollers. | [5 empty] | MECH
BRN013 | BRN013 | 2 |  | 2000-06-16 |  |  | BEARING-ROLLER-RADIAL-CAM-FOLLOWER |  |  |  | BEARING-ROLLER-RADIAL-CAM-FOLLOWER | [5 empty] | MECH | Obsoleted
BRN014 | BRN014 | 3 |  | 2000-06-16 |  |  | BEARING-ROLLER-THRUST |  |  |  | carries a load parallel to the axis of rotation. | [5 empty] | MECH
BRN016 | BRN016 | 3 |  | 2000-06-16 |  |  | BEARING-MOUNTING COMPONENTS ADAPTER SLEEVES |  |  |  | mounting components for bearings. | [5 empty] | MECH
BRN017 | BRN017 | 3 |  | 2000-06-16 |  |  | BEARING-MOUNTING COMPONENTS-WITHDRAWAL SLEEVES |  |  |  | mounting components for bearings. | [5 empty] | MECH
BRN018 | BRN018 | 3 |  | 2000-06-16 |  |  | BEARING-MOUNTING COMPONENTS-PILLOW BLOCKS |  |  |  | mounting components for bearings. | [5 empty] | MECH
BRN019 | BRN019 | 3 |  | 2000-06-16 |  |  | BEARING-MOUNTING COMPONENTS-RETAINING RINGS |  |  |  | mounting components for bearings. | [5 empty] | MECH
BRN020 | BRN020 | 3 |  | 2000-06-16 |  |  | BEARING-MOUNTING COMPONENTS-BEARING BARS |  |  |  | mounting components for bearings. | [5 empty] | MECH
BTN002 | BTN002 | 2 |  | 2000-06-16 |  |  | BELTS-FLAT |  |  |  | BELTS-FLAT | [5 empty] | MECH | Obsoleted
BTN003 | BTN003 | 2 |  | 2000-06-16 |  |  | BELTS-COGGED |  |  |  | BELTS-COGGED | [5 empty] | MECH | Obsoleted
BTN004 | BTN004 | 2 |  | 2000-06-16 |  |  | BELTS-TIMING |  |  |  | BELTS-TIMING | [5 empty] | MECH | Obsoleted
BTN006 | BTN006 | 2 |  | 2000-06-16 |  |  | BELTS-POLY V |  |  |  | BELTS-POLY V | [5 empty] | MECH | Obsoleted
BTN007 | BTN007 | 3 |  | 2000-06-16 |  |  | BELTS-WEDGE |  |  |  | BELTS-WEDGE | [5 empty] | MECH | Obsoleted
BTN008 | BTN008 | 3 |  | 2000-06-16 |  |  | BELTS-PULLEY |  |  |  | belts running on pulleys. | [5 empty] | MECH
BTN009 | BTN009 | 2 |  | 2000-06-16 |  |  | BELTS-V RIBBED |  |  |  | BELTS-V RIBBED | [5 empty] | MECH | Obsoleted
BTN010 | BTN010 | 2 |  | 2000-06-16 |  |  | BELTS-VARIABLE SPEED |  |  |  | BELTS-VARIABLE SPEED | [5 empty] | MECH | Obsoleted
BTN012 | BTN012 | 2 |  | 2000-06-16 |  |  | BELTS-V BELTS AND SHEAVES-NARROW |  |  |  | BELTS-V BELTS AND SHEAVES-NARROW | [5 empty] | MECH | Obsoleted
BTN013 | BTN013 | 10 |  | 2000-06-16 |  |  | BELTS-V BELTS |  |  |  | BELTS-FLAT BELTS | [5 empty] | MECH | Obsoleted
BTN014 | BTN014 | 3 |  | 2000-06-16 |  |  | BELTS-V BELTS AND SHEAVES-DOUBLE |  |  |  | BELTS-V BELTS AND SHEAVES-DOUBLE | [5 empty] | MECH | Obsoleted
BTN015 | BTN015 | 3 |  | 2000-06-16 |  |  | BELTS-V BELTS AND SHEAVES-LIGHT DUTY |  |  |  | BELTS-V BELTS AND SHEAVES-LIGHT DUTY | [5 empty] | MECH | Obsoleted
BTN016 | BTN016 | 3 |  | 2000-06-16 |  |  | BELTS-V BELTS AND SHEAVES-WEDGE |  |  |  | BELTS-V BELTS AND SHEAVES-WEDGE | [5 empty] | MECH | Obsoleted
CHN002 | CHN002 | 3 |  | 2000-06-16 |  |  | CHAIN-POWER TRANSMISSION |  |  |  | used for shafts separated at large distances. | [5 empty] | MECH
CHN003 | CHN003 | 3 |  | 2000-06-16 |  |  | CHAIN-SMALL PITCH CONVEYOR |  |  |  | chain with small pitch teeth. | [5 empty] | MECH
CHN004 | CHN004 | 3 |  | 2000-06-16 |  |  | CHAIN-LARGE PITCH CONVEYOR |  |  |  | chain with large pitch teeth. | [5 empty] | MECH
CHN005 | CHN005 | 3 |  | 2000-06-16 |  |  | CHAIN-SPROCKET |  |  |  | a wheel with teeth shaped to mesh with the chain. | [5 empty] | MECH
CLN002 | CLN002 | 5 |  | 2000-06-16 | 2001-07-11 |  | CLUTCH-MECHANICAL |  |  |  | Device for quickly and easily connecting or disconnecting a pair of rotatable coaxial shafts using mechanical force. | [5 empty] | MECH
CLN003 | CLN003 | 5 |  | 2000-06-16 | 2001-07-11 |  | CLUTCH-HYDRAULIC |  |  |  | Device for quickly and easily connecting or disconnecting a pair of rotatable coaxial shafts using fluid pressure. | [5 empty] | MECH
CLN004 | CLN004 | 3 |  | 2000-06-16 |  |  | CLUTCH-PNEUMATIC |  |  |  | device for quickly and easily connecting or disconnecting a pair of rotatable coaxial shafts. | [5 empty] | MECH
CLN005 | CLN005 | 4 |  | 2000-06-16 |  |  | CLUTCH-ELECTRIC |  |  |  | device for quickly and easily connecting or disconnecting a pair of rotatable coaxial shafts using electical force. | [5 empty] | MECH
CLN006 | CLN006 | 3 |  | 2000-06-16 |  |  | CLUTCH-SLIP |  |  |  | used in positive clutches one member being rigidly attached to its shaft while the other slides on its shaft. | [5 empty] | MECH
CLN008 | CLN008 | 4 |  | 2000-06-16 | 2001-10-02 |  | CLUTCH-COMPONENT-DISC |  |  |  | included in friction clutches for pressing the surfaces together . | [5 empty] | MECH
CLN009 | CLN009 | 4 |  | 2000-06-16 | 2001-10-02 |  | CLUTCH-COMPONENT-PRESSURE PLATE |  |  |  | included in friction clutches for pressing the surfaces together . | [5 empty] | MECH
CMN002 | CMN002 | 4 |  | 2000-06-16 | 2001-10-02 |  | CAM-DISC |  |  |  | a rotating disk or plate with the required profile. | [5 empty] | MECH
CMN003 | CMN003 | 4 |  | 2000-06-16 | 2001-10-02 |  | CAM-TRANSLATIONAL |  |  |  | cam is directed in a translational motion. | [5 empty] | MECH
CMN004 | CMN004 | 4 |  | 2000-06-16 | 2001-10-02 |  | CAM-CYLINDRICAL |  |  |  | a cylindrical or conical member with a follower groove cut around the surface. | [5 empty] | MECH
CMN005 | CMN005 | 4 |  | 2000-06-16 | 2001-10-02 |  | CAM-FOLLOWER |  |  |  | the contacting surface where the prescribed motion of the cam is created. | [5 empty] | MECH
CMN006 | CMN006 | 5 |  | 2000-06-16 |  |  | CAM-SHAFT |  |  |  | Part of a machine used to provide a repetitive straight-line or back-and-forth motion to a cam follower. | [5 empty] | MECH
CPN001 | CPN001 | 3 |  | 2000-06-16 |  |  | CLAMP |  |  |  | a type of locking mechanism | [5 empty] | MECH | Obsoleted
CRN002 | CRN002 | 5 |  | 2000-06-16 |  |  | CYLINDER-PNEUMATIC |  |  |  | Piston/Bore assembly powered by air pressure. | [5 empty] | MECH
CRN003 | CRN003 | 5 |  | 2000-06-16 |  |  | CYLINDER-HYDRAULIC |  |  |  | Piston/Bore assembly powered by oil pressure. | [5 empty] | MECH
CRN004 | CRN004 | 3 |  | 2000-06-16 |  |  | CYLINDER-GAS |  |  |  | chamber for piston movement | [5 empty] | MECH | Obsoleted
CRN005 | CRN005 | 3 |  | 2000-06-16 |  |  | CYLINDER-ELECTRIC |  |  |  | chamber for piston movement . | [5 empty] | MECH
FLN001 | FLN001 | 3 |  | 2000-06-16 |  |  | FLYWHEEL |  |  |  | Mechanical device used to store energy as rotary motion. | [5 empty] | MECH
FRN003 | FRN003 | 3 |  | 2000-06-16 |  |  | FASTENER-SCREW-MACHINE SCREW |  |  |  | A rod-shaped piece of metal with a spiral groove and a recessed head. | [5 empty] | MECH
FRN004 | FRN004 | 3 |  | 2000-06-16 |  |  | FASTENER-SCREW-CAP SCREW |  |  |  | A rod-shaped piece of metal with a spiral groove and a recessed head. | [5 empty] | MECH
FRN005 | FRN005 | 3 |  | 2000-06-16 |  |  | FASTENER-SCREW-SET SCREW |  |  |  | A screw without a head used used for securing objects. | [5 empty] | MECH
FRN006 | FRN006 | 3 |  | 2000-06-16 |  |  | FASTENER-SCREW-SHOULDER SCREW |  |  |  | A screw with an unthreaded neck used when exact positioning is required. | [5 empty] | MECH
FRN007 | FRN007 | 3 |  | 2000-06-16 |  |  | FASTENER-SCREW-SELF TAPPING |  |  |  | A screw with a tapered point that can be threaded into a material without a predrilled hole. | [5 empty] | MECH
FRN008 | FRN008 | 3 |  | 2000-06-16 |  |  | FASTENER-SCREW-WING SCREW |  |  |  | A screw with wings that provide a grip for the thumb and forefinger. | [5 empty] | MECH
FRN009 | FRN009 | 3 |  | 2000-06-16 |  |  | FASTENER-SCREW-THUMB SCREW |  |  |  | A screw with a flattened end. | [5 empty] | MECH
FRN010 | FRN010 | 3 |  | 2000-06-16 |  |  | FASTENER-SCREW-LAG SCREW |  |  |  | A rod-shaped piece of metal with a spiral groove and a recessed head. | [5 empty] | MECH
FRN011 | FRN011 | 3 |  | 2000-06-16 |  |  | FASTENER-SCREW-WOOD SCREW |  |  |  | A screw optimized for threading into wood. | [5 empty] | MECH
FRN013 | FRN013 | 3 |  | 2000-06-16 |  |  | FASTENER-WASHER |  |  |  | A flat thin ring used in joints or assemblies to ensure tightness, prevent leakage, or relieve friction. | [5 empty] | MECH
FRN014 | FRN014 | 3 |  | 2000-06-16 |  |  | FASTENER-BOLT |  |  |  | A metal rod or pin for fastening objects together that usually has a head at one end and a screw thread at the other and is secured by a nut | [5 empty] | MECH | Obsoleted
FRN015 | FRN015 | 3 |  | 2000-06-16 |  |  | FASTENER-BOLT-STANDARD |  |  |  | A metal rod or pin for fastening objects together that usually has a head at one end and a screw thread at the other . | [5 empty] | MECH
FRN016 | FRN016 | 3 |  | 2000-06-16 |  |  | FASTENER-BOLT-EYE BOLT |  |  |  | A bolt with a looped head. | [5 empty] | MECH
FRN017 | FRN017 | 2 |  | 2000-06-16 |  |  | FASTENER-BOLT-T BOLT |  |  |  | FASTENER-BOLT-T BOLT. | [5 empty] | MECH
FRN019 | FRN019 | 3 |  | 2000-06-16 |  |  | FASTENER-NUT-STANDARD |  |  |  | A piece of metal that has an internal screw thread and is used on a bolt for tightening. | [5 empty] | MECH
FRN020 | FRN020 | 4 |  | 2000-06-16 |  |  | FASTENER-NUT-EYE NUT |  |  |  | A nut with a looped end. | [5 empty] | MECH
FRN021 | FRN021 | 3 |  | 2000-06-16 |  |  | FASTENER-NUT- T NUT |  |  |  | FASTENER-NUT- T NUT. | [5 empty] | MECH
FRN022 | FRN022 | 3 |  | 2000-06-16 |  |  | FASTENER-NUT-WING NUT |  |  |  | A nut with wings that provide a grip for the thumb and finger . | [5 empty] | MECH
FRN023 | FRN023 | 3 |  | 2000-06-16 |  |  | FASTENER-NUT-SELF LOCKING |  |  |  | A elliptical nut that deforms slightly on threading to provide a permanent joint. | [5 empty] | MECH
FRN024 | FRN024 | 3 |  | 2000-06-16 |  |  | FASTENER-THREADED INSERT |  |  |  | A helical coil that can be threaded into an existing hole to increase strength or reduce diameter. | [5 empty] | MECH
FRN025 | FRN025 | 4 |  | 2000-06-16 |  |  | FASTENER-RIVET |  |  |  | A headed pin or bolt of metal used for uniting workpieces by passing it through a hole then flattening the end. | [5 empty] | MECH
FTN001 | FTN001 | 7 |  | 2000-06-16 |  |  | MECHANICAL FILTER-CIRCULAR |  |  |  | Circular device used to separate particles from a flow. | [5 empty] | MECH
GRN003 | GRN003 | 5 |  | 2000-06-16 | 2001-10-02 |  | GEAR-SPUR |  |  |  | Cylindrical in form, with teeth that are straight and parallel. | [5 empty] | MECH
GRN004 | GRN004 | 5 |  | 2000-06-16 | 2001-10-02 |  | GEAR-HELICAL |  |  |  | Have teeth that are spiraled around the shaft in the form of a helix. | [5 empty] | MECH
GRN005 | GRN005 | 5 |  | 2000-06-16 | 2001-10-02 |  | GEAR-INTERNAL |  |  |  | teeth are cut on the inside rather than on the outside. | [5 empty] | MECH
GRN006 | GRN006 | 5 |  | 2000-06-16 | 2001-10-02 |  | GEAR-EXTERNAL |  |  |  | teeth are cut on the outside rather than on the inside. | [5 empty] | MECH
GRN007 | GRN007 | 5 |  | 2000-06-16 | 2001-10-02 |  | GEAR-MITER-STRAIGHT |  |  |  | mating bevel gears with equal numbers of straight teeth. | [5 empty] | MECH
GRN008 | GRN008 | 5 |  | 2000-06-16 | 2001-10-02 |  | GEAR-MITER-HELICAL |  |  |  | mating bevel gears with equal numbers of helical teeth. | [5 empty] | MECH
GRN009 | GRN009 | 5 |  | 2000-06-16 | 2001-10-02 |  | GEAR-BEVEL-STRAIGHT |  |  |  | Gear with straight teeth to transmit power between shafts of non parallel axis. | [5 empty] | MECH
GRN010 | GRN010 | 5 |  | 2000-06-16 | 2001-10-02 |  | GEAR-BEVEL-HELICAL |  |  |  | Gear with helical teeth to transmit power between shafts of non parallel axis. | [5 empty] | MECH
GRN011 | GRN011 | 5 |  | 2000-06-16 | 2001-10-02 |  | GEAR-WORM |  |  |  | Long, thin cylinder that has one or more continuous helical teeth that mesh with a helical gear. | [5 empty] | MECH
GRN012 | GRN012 | 5 |  | 2000-06-16 | 2001-10-02 |  | GEAR-RACK |  |  |  | Straight length of steel bar with teeth on one side, across which a pinion is driven. | [5 empty] | MECH
GRN013 | GRN013 | 5 |  | 2000-06-16 | 2001-10-02 |  | GEAR-SCREW |  |  |  | Long, thin cylinder that has one or more continuous helical teeth that mesh with a helical gear. | [5 empty] | MECH
GRN015 | GRN015 | 2 |  | 2000-06-16 |  |  | GEAR-IMPERIAL-SPUR |  |  |  | GEAR-IMPERIAL-SPUR | [5 empty] | MECH | Obsoleted
GRN016 | GRN016 | 2 |  | 2000-06-16 |  |  | GEAR-IMPERIAL-HELICAL |  |  |  | GEAR-IMPERIAL-HELICAL | [5 empty] | MECH | Obsoleted
GRN017 | GRN017 | 2 |  | 2000-06-16 |  |  | GEAR-IMPERIAL-INTERNAL |  |  |  | GEAR-IMPERIAL-INTERNAL | [5 empty] | MECH | Obsoleted
GRN018 | GRN018 | 2 |  | 2000-06-16 |  |  | GEAR-IMPERIAL-EXTERNAL |  |  |  | GEAR-IMPERIAL-EXTERNAL | [5 empty] | MECH | Obsoleted
GRN019 | GRN019 | 2 |  | 2000-06-16 |  |  | GEAR-IMPERIAL-MITER-STRAIGHT |  |  |  | GEAR-IMPERIAL-MITER-STRAIGHT | [5 empty] | MECH | Obsoleted
GRN020 | GRN020 | 2 |  | 2000-06-16 |  |  | GEAR-IMPERIAL-MITER-HELICAL |  |  |  | GEAR-IMPERIAL-MITER-HELICAL | [5 empty] | MECH | Obsoleted
GRN021 | GRN021 | 2 |  | 2000-06-16 |  |  | GEAR-IMPERIAL-BEVEL-STRAIGHT |  |  |  | GEAR-IMPERIAL-BEVEL-STRAIGHT | [5 empty] | MECH | Obsoleted
GRN022 | GRN022 | 2 |  | 2000-06-16 |  |  | GEAR-IMPERIAL-BEVEL-HELICAL |  |  |  | GEAR-IMPERIAL-BEVEL-HELICAL | [5 empty] | MECH | Obsoleted
GRN023 | GRN023 | 2 |  | 2000-06-16 |  |  | GEAR-IMPERIAL-WORM |  |  |  | GEAR-IMPERIAL-WORM | [5 empty] | MECH | Obsoleted
GRN024 | GRN024 | 2 |  | 2000-06-16 |  |  | GEAR-IMPERIAL-RACK |  |  |  | GEAR-IMPERIAL-RACK | [5 empty] | MECH | Obsoleted
GRN025 | GRN025 | 2 |  | 2000-06-16 |  |  | GEAR-IMPERIAL-SCREW |  |  |  | GEAR-IMPERIAL-SCREW | [5 empty] | MECH | Obsoleted
HSN002 | HSN002 | 3 |  | 2000-06-16 | 2001-10-02 |  | HOSE-AIR |  |  |  | flexible piping designed to direct air. | [5 empty] | MECH
HSN003 | HSN003 | 3 |  | 2000-06-16 | 2001-10-02 |  | HOSE-STEAM |  |  |  | flexible piping designed to carry steam. | [5 empty] | MECH
HSN004 | HSN004 | 12 |  | 2000-06-16 |  |  | HOSE-WATER |  |  |  | flexible piping designed to carry liquids. | [5 empty] | MECH
HSN005 | HSN005 | 3 |  | 2000-06-16 | 2001-10-02 |  | HOSE-CHEMICAL |  |  |  | flexible piping designed to carry chemically reactive liquids or gases. | [5 empty] | MECH
HSN007 | HSN007 | 2 |  | 2000-06-16 |  |  | HOSE-AUTOMOTIVE FLUID-BRAKE FLUID |  |  |  | HOSE-AUTOMOTIVE FLUID-BRAKE FLUID | [5 empty] | MECH | Obsoleted
HSN008 | HSN008 | 11 |  | 2000-06-16 | 2001-10-02 |  | HOSE-AUTOMOTIVE |  |  |  | Flexible piping designed to automotive fluids . | [5 empty] | MECH
HSN009 | HSN009 | 2 |  | 2000-06-16 |  |  | HOSE-AUTOMOTIVE FLUID-ENGINE COOLANT |  |  |  | HOSE-AUTOMOTIVE FLUID-ENGINE COOLANT | [5 empty] | MECH | Obsoleted
LSN002 | LSN002 | 5 |  | 2000-06-16 | 2002-04-15 |  | POSITIONING STAGE-LINEAR |  |  |  | POSITIONING STAGE-LINEAR. | [5 empty] | MECH
LSN003 | LSN003 | 5 |  | 2000-06-16 | 2002-04-15 |  | POSITIONING STAGE-ROTARY |  |  |  | POSITIONING STAGE-ROTARY. | [5 empty] | MECH
LSN004 | LSN004 | 5 |  | 2000-06-16 | 2002-04-15 |  | POSITIONING STAGE-SCREW |  |  |  | POSITIONING STAGE-SCREW. | [5 empty] | MECH
LSN005 | LSN005 | 5 |  | 2000-06-16 | 2002-04-15 |  | POSITIONING STAGE-RAIL |  |  |  | POSITIONING STAGE-RAIL. | [5 empty] | MECH
MTN002 | MTN002 | 3 |  | 2000-06-16 | 2001-10-02 |  | MOTOR-AC |  |  |  | AC powered motor. | [5 empty] | MECH
MTN003 | MTN003 | 3 |  | 2000-06-16 | 2001-10-02 |  | MOTOR-DC |  |  |  | DC powered motor. | [5 empty] | MECH
MTN004 | MTN004 | 3 |  | 2000-06-16 | 2001-10-02 |  | MOTOR-STEPPER |  |  |  | translate digital switching sequences into motion. | [5 empty] | MECH
MTN005 | MTN005 | 3 |  | 2000-06-16 | 2001-10-02 |  | MOTOR-LINEAR |  |  |  | Power source providing electric traction in a straight line. | [5 empty] | MECH
MTN006 | MTN006 | 3 |  | 2000-06-16 | 2001-10-02 |  | MOTOR-PNEUMATIC |  |  |  | Power transmitted by the controlled circulation of pressurized air. | [5 empty] | MECH
MTN007 | MTN007 | 3 |  | 2000-06-16 | 2001-10-02 |  | MOTOR-HYDRAULIC |  |  |  | Power transmitted by the controlled circulation of pressurized fluid. | [5 empty] | MECH
PFN003 | PFN003 | 2 |  | 2000-06-16 |  |  | PIPE FITTING-FITTING-REDUCING ELBOW 90 |  |  |  | PIPE FITTING-FITTING-REDUCING ELBOW 90 | [5 empty] | MECH | Obsoleted
PFN004 | PFN004 | 2 |  | 2000-06-16 |  |  | PIPE FITTING-FITTING-REDUCING ELBOW 45 |  |  |  | PIPE FITTING-FITTING-REDUCING ELBOW 45 | [5 empty] | MECH | Obsoleted
PFN005 | PFN005 | 2 |  | 2000-06-16 |  |  | PIPE FITTING-FITTING-STREET ELBOW 90 |  |  |  | PIPE FITTING-FITTING-STREET ELBOW 90 | [5 empty] | MECH | Obsoleted
PFN006 | PFN006 | 2 |  | 2000-06-16 |  |  | PIPE FITTING-FITTING-STREET ELBOW 45 |  |  |  | PIPE FITTING-FITTING-STREET ELBOW 45 | [5 empty] | MECH | Obsoleted
PFN007 | PFN007 | 2 |  | 2000-06-16 |  |  | PIPE FITTING-FITTING-ELBOW 45 |  |  |  | PIPE FITTING-FITTING-ELBOW 45 | [5 empty] | MECH | Obsoleted
PFN008 | PFN008 | 4 |  | 2000-06-16 |  |  | FITTING-PIPE-ELBOW |  |  |  | Fittings to be used with pipes. | [5 empty] | MECH
PFN009 | PFN009 | 2 |  | 2000-06-16 |  |  | PIPE FITTING-FITTING-RETURN BEND 180 |  |  |  | PIPE FITTING-FITTING-RETURN BEND 180 | [5 empty] | MECH | Obsoleted
PFN010 | PFN010 | 4 |  | 2000-06-16 |  |  | FITTING-PIPE-TEE |  |  |  | T-Shaped fitting for pipes. | [5 empty] | MECH
PFN011 | PFN011 | 2 |  | 2000-06-16 |  |  | PIPE FITTING-FITTING-REDUCING TEE |  |  |  | PIPE FITTING-FITTING-REDUCING TEE | [5 empty] | MECH | Obsoleted
PFN012 | PFN012 | 4 |  | 2000-06-16 |  |  | FITTING-PIPE-REDUCER |  |  |  | Straight fitting with the male thread larger than the female thread. | [5 empty] | MECH
PFN013 | PFN013 | 4 |  | 2000-06-16 |  |  | FITTING-PIPE-CONVERSION ADAPTER |  |  |  | Creates a joint between two different threaded fittings. | [5 empty] | MECH
PFN014 | PFN014 | 2 |  | 2000-06-16 |  |  | PIPE FITTING-FITTING-CONCENTRIC REDUCER |  |  |  | PIPE FITTING-FITTING-CONCENTRIC REDUCER | [5 empty] | MECH | Obsoleted
PFN015 | PFN015 | 2 |  | 2000-06-16 |  |  | PIPE FITTING-FITTING-REDUCING COUPLING |  |  |  | PIPE FITTING-FITTING-REDUCING COUPLING | [5 empty] | MECH | Obsoleted
PFN016 | PFN016 | 4 |  | 2000-06-16 |  |  | FITTING-PIPE-COUPLING |  |  |  | Pipe fitting that joins two pipes togather. | [5 empty] | MECH
PFN017 | PFN017 | 4 |  | 2000-06-16 |  |  | FITTING-PIPE-CAP |  |  |  | Cap. | [5 empty] | MECH
PFN018 | PFN018 | 3 |  | 2000-06-16 |  |  | FITTING-PIPE-STUB END |  |  |  | PIPE FITTING-FITTING-STUB END. | [5 empty] | MECH
PFN019 | PFN019 | 2 |  | 2000-06-16 |  |  | PIPE FITTING-FITTING-UNION |  |  |  | PIPE FITTING-FITTING-UNION | [5 empty] | MECH | Obsoleted
PFN020 | PFN020 | 4 |  | 2000-06-16 |  |  | FITTING-PIPE-FLANGE |  |  |  | Flange element for pipe fittings. | [5 empty] | MECH
PFN022 | PFN022 | 6 |  | 2000-06-16 |  |  | VALVE |  |  |  | VALVE. | [5 empty] | MECH
PFN023 | PFN023 | 2 |  | 2000-06-16 |  |  | PIPE FITTING-VALVE-2 WAY, NORMALLY OPEN |  |  |  | PIPE FITTING-VALVE-2 WAY, NORMALLY OPEN | [5 empty] | MECH | Obsoleted
PFN024 | PFN024 | 2 |  | 2000-06-16 |  |  | PIPE FITTING-VALVE-3 WAY, NORMALLY CLOSED |  |  |  | PIPE FITTING-VALVE-3 WAY, NORMALLY CLOSED | [5 empty] | MECH | Obsoleted
PFN025 | PFN025 | 2 |  | 2000-06-16 |  |  | PIPE FITTING-VALVE-3 WAY, NORMALLY OPEN |  |  |  | PIPE FITTING-VALVE-3 WAY, NORMALLY OPEN | [5 empty] | MECH | Obsoleted
PFN026 | PFN026 | 2 |  | 2000-06-16 |  |  | PIPE FITTING-VALVE-3 WAY, UNIVERSAL |  |  |  | PIPE FITTING-VALVE-3 WAY, UNIVERSAL | [5 empty] | MECH | Obsoleted
PFN027 | PFN027 | 2 |  | 2000-06-16 |  |  | PIPE FITTING-VALVE-4 WAY, 2 POSITION |  |  |  | PIPE FITTING-VALVE-4 WAY, 2 POSITION | [5 empty] | MECH | Obsoleted
PFN028 | PFN028 | 2 |  | 2000-06-16 |  |  | PIPE FITTING-VALVE-BUTTERFLY |  |  |  | PIPE FITTING-VALVE-BUTTERFLY | [5 empty] | MECH | Obsoleted
PFN029 | PFN029 | 2 |  | 2000-06-16 |  |  | PIPE FITTING-VALVE-BALL |  |  |  | PIPE FITTING-VALVE-BALL | [5 empty] | MECH | Obsoleted
PFN030 | PFN030 | 2 |  | 2000-06-16 |  |  | PIPE FITTING-VALVE-CHECK |  |  |  | PIPE FITTING-VALVE-CHECK | [5 empty] | MECH | Obsoleted
PFN031 | PFN031 | 2 |  | 2000-06-16 |  |  | PIPE FITTING-VALVE-GATE |  |  |  | PIPE FITTING-VALVE-GATE | [5 empty] | MECH | Obsoleted
PFN032 | PFN032 | 2 |  | 2000-06-16 |  |  | PIPE FITTING-VALVE-GLOBE |  |  |  | PIPE FITTING-VALVE-GLOBE | [5 empty] | MECH | Obsoleted
PFN034 | PFN034 | 4 |  | 2000-06-16 |  |  | VALVE-SOLENOID |  |  |  | VALVE-SOLENOID. | [5 empty] | MECH
PFN035 | PFN035 | 2 |  | 2000-06-16 |  |  | PIPE FITTING-VALVE-SOLENOID-2 WAY, NORMALLY OPEN | [9 empty] | MECH | Obsoleted
PFN036 | PFN036 | 2 |  | 2000-06-16 |  |  | PIPE FITTING-VALVE-SOLENOID-3 WAY, NORMALLY CLOSED | [9 empty] | MECH | Obsoleted
PFN037 | PFN037 | 2 |  | 2000-06-16 |  |  | PIPE FITTING-VALVE-SOLENOID-3 WAY, NORMALLY OPEN | [9 empty] | MECH | Obsoleted
PFN038 | PFN038 | 2 |  | 2000-06-16 |  |  | PIPE FITTING-VALVE-SOLENOID-3 WAY, DIRECTIONAL CONTROL | [9 empty] | MECH | Obsoleted
PFN039 | PFN039 | 2 |  | 2000-06-16 |  |  | PIPE FITTING-VALVE-SOLENOID-3 WAY, MULTI PURPOSE | [9 empty] | MECH | Obsoleted
PFN040 | PFN040 | 2 |  | 2000-06-16 |  |  | PIPE FITTING-VALVE-SOLENOID-4 WAY | [9 empty] | MECH | Obsoleted
PFN041 | PFN041 | 2 |  | 2000-06-16 |  |  | PIPE FITTING-VALVE-SOLENOID-SINGLE PILOTED | [9 empty] | MECH | Obsoleted
PFN042 | PFN042 | 2 |  | 2000-06-16 |  |  | PIPE FITTING-VALVE-SOLENOID-DOUBLE PILOTED | [9 empty] | MECH | Obsoleted
PFN043 | PFN043 | 2 |  | 2000-06-16 |  |  | PIPE FITTING-VALVE-SOLENOID-INDIRECTLY ACTUATED | [9 empty] | MECH | Obsoleted
PPN002 | PPN002 | 4 |  | 2000-06-16 | 2001-10-02 |  | PUMP-DIAPHRAGM |  |  |  | Pressure is generate by means of a vibrating membrane. | [5 empty] | MECH
PPN003 | PPN003 | 3 |  | 2000-06-16 | 2001-10-02 |  | PUMP-ROTARY VANE |  |  |  | Similar to flexible impeller pumps except that the impeller is made of a rigid material. For use in low-pressure, rough vacuum, or high capacity applications. . | [5 empty] | MECH
PPN004 | PPN004 | 4 |  | 2000-06-16 | 2001-10-02 |  | PUMP-CENTRIFUGAL |  |  |  | Pressure generated by means of a centrifugal force acting along an impeller. | [5 empty] | MECH
PPN005 | PPN005 | 4 |  | 2000-06-16 | 2001-10-02 |  | PUMP-PERISTALTIC |  |  |  | Produces smooth pulse-free flows. | [5 empty] | MECH
PPN006 | PPN006 | 2 |  | 2000-06-16 | 2001-10-02 |  | PUMP-METERING |  |  |  | Develop pressure, measure and provide infinitely adjustable fluid flow by varying stroke length and/or speed. | [5 empty] | MECH
PPN007 | PPN007 | 3 |  | 2000-06-16 | 2001-10-02 |  | PUMP-VACUUM |  |  |  | provide sub-atmospheric pressure. | [5 empty] | MECH
PPN008 | PPN008 | 3 |  | 2000-06-16 |  |  | PUMP-FLUID TRANSFER |  |  |  | creates flow in fluid | [5 empty] | MECH | Obsoleted
RNC131 | RNC131 | 001 |  | 2000-06-13 |  |  | RESISTOR - FIXED - LINEAR |  |  |  | This encompasses general purpose, power and precision resistors, including SMD types. |  |  | This specifically excludes resistor networks, which constitute a separate class. |  |  | EC
RNC141 | RNC141 | 001 |  | 2000-06-15 |  |  | POTENTIOMETER - ROTARY - CONTROLS |  |  |  | Panel Controls and other continuously variable resistors designed for frequent adjustment. |  |  | Includes both low and high power devices. |  |  | EC
RNC149 | RNC149 | 10 |  | 2000-07-11 | 2001-10-02 |  | CONNECTOR - DEVICE SOCKETS |  |  |  | Receptacle used to terminate various Integrated Circuit packages to PC Board. |  | RN |  |  |  | EC IT | Obsoleted
RNC150 | RNC150 | 3 |  | 2000-07-12 |  |  | CONNECTOR - PGA SOCKETS -TO BE DELETED | [5 empty] | RN |  |  |  | EC | Obsoleted
RNC163 | RNC163 | 3 |  | 2000-08-30 |  |  | CONNECTOR - PLCC SOCKETS - TO BE DELETED |  |  |  | Processor Sockets |  | RN |  |  |  | EC | Obsoleted
RNC164 | RNC164 | 8 |  | 2000-08-30 | 2001-10-02 |  | CONNECTOR - SUB MINIATURE D | [5 empty] | RN |  |  |  |  | Obsoleted
RNC166 | RNC166 | 6 |  | 2000-08-30 | 2001-10-02 |  | CONNECTOR - SUB D TO BE DELTED - STACKED | [5 empty] | RN |  |  |  |  | Obsoleted
RNC167 | RNC167 | 6 |  | 2000-08-30 | 2001-10-02 |  | CONNECTOR - SUB D- TO BE DELETED - CABLE MOUNT | [5 empty] | RN |  |  |  |  | Obsoleted
RNC168 | RNC168 | 6 |  | 2000-08-30 | 2001-10-02 |  | CONNECTOR - SUB D TO BE DELETED - MILITARY | [5 empty] | RN |  |  |  |  | Obsoleted
RNC170 | RNC170 | 5 |  | 2000-08-30 | 2001-10-02 |  | CONNECTOR - PC CARD | [5 empty] | RN |  |  |  |  | Obsoleted
RNC171 | RNC171 | 14 |  | 2000-08-30 | 2001-10-02 |  | CONNECTOR - DIN 41612 |  |  |  | DIN 41612. |  | RN |  |  |  |  | Obsoleted
RNC173 | RNC173 | 9 |  | 2000-08-30 | 2001-10-02 |  | CONNECTOR - HEADERS | [5 empty] | RN |  |  |  |  | Obsoleted
RNC221 | RNC221 | 6 |  | 2000-11-02 | 2001-07-11 |  | OSCILLATOR - QUARTZ - CRYSTAL |  |  |  | A completed quartz crystal, consisting of a resonator plate with electrodes, a holder with suitable mounting structures, and a permanently sealed cover. Usually just called a crystal. |  |  | Generally used with IC and Microprocessors |  |  | EC
RNC223 | RNC223 | 5 |  | 2000-11-16 | 2001-10-02 |  | CONNECTOR - POWER PIN AND SOCKET |  |  |  | Power connectors, wire to wire or wire to board. |  | rn |  |  |  |  | Obsoleted
RNC226 | RNC226 | 6 |  | 2000-11-29 |  |  | POWER SUPPLIES - DC ADAPTERS |  |  |  | DC ADAPTERS. | [5 empty] | EC
RNC230 | RNC230 | 5 |  | 2000-12-01 | 2001-07-11 |  | DIODES - BRIDGE RECTIFIER |  |  |  | BRIDGE RECTIFIER. | [5 empty] | EC
RNC231 | RNC231 | 7 |  | 2000-12-01 | 2001-10-02 |  | TRANSISTOR - FET - RF |  |  |  | TRANSISTOR - FET - RF. | [5 empty] | EC | Obsoleted
RNC232 | RNC232 | 5 |  | 2000-12-04 | 2001-07-11 |  | DIODES - PIN |  |  |  | DIODE pin. | [5 empty] | EC
RNC233 | RNC233 | 5 |  | 2000-12-04 | 2001-07-11 |  | GAAS - RF AMPLIFIERS |  |  |  | RF AMPLIFIERS. | [5 empty] | EC
RNC249 | RNC249 | 8 |  | 2001-01-15 |  |  | BEARING-PLAIN-LINEAR-BUSHING |  |  |  | bearing element where the inner or outer surface is the sliding surface of the plain bearing . | [5 empty] | MECH
RNC254 | RNC254 | 2 |  | 2001-01-18 |  |  | DAMPNER - SHOCK ABSORBER |  |  |  | Shock Absorber. | [5 empty] | MECH
RNC255 | RNC255 | 7 |  | 2001-01-19 |  |  | FITTING-HOSE TO PORT |  |  |  | PIPE FITTING-FITTING-HOSE TO PORT. | [5 empty] | MECH
RNC256 | RNC256 | 7 |  | 2001-01-19 |  |  | FITTING-HOSE TO TUBE |  |  |  | PIPE FITTING-FITTING-HOSE TO TUBE. | [5 empty] | MECH
RNC257 | RNC257 | 7 |  | 2001-01-22 |  |  | FASTENER-PLUNGER |  |  |  | FASTENER-PLUNGER. | [5 empty] | MECH
RNC258 | RNC258 | 3 |  | 2001-01-22 |  |  | FASTENER-PIN |  |  |  | A cylindrical piece of metal used for fastening or positioning objects. | [5 empty] | MECH
RNC259 | RNC259 | 6 |  | 2001-01-23 |  |  | BELTS-POLY V |  |  |  | belts running on pulleys . | [5 empty] | MECH
RNC260 | RNC260 | 10 |  | 2001-01-23 |  |  | BELTS-V BELT |  |  |  | BELTS-V BELT | [5 empty] | MECH | Obsoleted
RNC261 | RNC261 | 5 |  | 2001-01-23 |  |  | BELTS-V-BELT |  |  |  | belts with a V-shaped cross section running on grooved pulleys. | [5 empty] | MECH
RNC264 | RNC264 | 3 |  | 2001-01-29 | 2001-10-02 |  | WHEEL-TIRE |  |  |  | Circular frame of hard material that may be solid, partly solid, or spoked and that is capable of turning on an axle. | [5 empty] | MECH
RNC272 | RNC272 | 3 |  | 2001-02-09 |  |  | BEARING-PLAIN-JOURNAL |  |  |  | Plain bearing in which the load acts perpendicularly to the axis of shaft rotation |  | ISO 4378-1 section 2.2.1 |  |  |  | MECH | Obsoleted
RNC273 | RNC273 | 8 |  | 2001-02-09 |  |  | BEARING-PLAIN-JOURNAL |  |  |  | plain bearing in which the load acts perpendicular to the axis of the shaft rotation. |  | ISO 4378-1 section 2.2.1 |  |  |  | MECH
RNC277 | RNC277 | 6 |  | 2001-02-13 |  |  | ACTUATOR-LINEAR |  |  |  | Linear Actuators | [6 empty] | Obsoleted
RNC278 | RNC278 | 4 |  | 2001-02-13 |  |  | BEARING-COMPONENTS-PAD |  |  |  | component part of a pad bearing carrying the load. |  | ISO 4378-1 section 3.7 |  |  |  | MECH
RNC280 | RNC280 | 6 |  | 2001-02-13 |  |  | BEARING-COMPONENTS-HOUSING |  |  |  | housing into which a plain bearing is fitted. |  | ISO 4378-1 section 3.11 |  |  |  | MECH
RNC281 | RNC281 | 4 |  | 2001-02-13 |  |  | ACTUATOR-ROTARY |  |  |  | Rotary Actuators | [6 empty] | Obsoleted
RNC282 | RNC282 | 3 |  | 2001-02-13 |  |  | ACTUATOR-THRUST |  |  |  | Thrust Actuators | [6 empty] | Obsoleted
RNC283 | RNC283 | 3 |  | 2001-02-13 |  |  | ACTUATOR-QUATER TURN |  |  |  | Quater Turn Actuators | [6 empty] | Obsoleted
RNC284 | RNC284 | 13 |  | 2001-02-13 |  |  | ACTUATOR-PNEUMATIC-LINEAR |  |  |  | A mechanical device for moving something in a straight line motion by air pressure . | [5 empty] | MECH
RNC285 | RNC285 | 13 |  | 2001-02-13 |  |  | ACTUATOR-HYDRAULIC-LINEAR |  |  |  | A mechanical device for moving something in a straight line motion by oil pressure . | [5 empty] | MECH
RNC286 | RNC286 | 3 |  | 2001-02-13 |  |  | ACTUATOR-SCOTCH YOKE |  |  |  | Scotch Yoke Actuators | [6 empty] | Obsoleted
RNC287 | RNC287 | 5 |  | 2001-02-13 |  |  | CONDENSOR |  |  |  | Condensors | [6 empty] | Obsoleted
RNC288 | RNC288 | 6 |  | 2001-02-13 |  |  | BEARING-COMPONENTS-HALF BEARING |  |  |  | plain journal bearing component having a sliding surface of 180 deg of the shaft circumference. |  | ISO 4378-1 section 3.1 |  |  |  | MECH
RNC289 | RNC289 | 8 |  | 2001-02-13 |  |  | FAN |  |  |  | Fans | [6 empty] | Obsoleted
RNC290 | RNC290 | 4 |  | 2001-02-13 |  |  | GEAR BOX-DIFFERENTIAL |  |  |  | Differential Gear Box | [6 empty] | Obsoleted
RNC291 | RNC291 | 3 |  | 2001-02-13 |  |  | GEAR BOX-BEVEL |  |  |  | Bevel Gear Box | [6 empty] | Obsoleted
RNC292 | RNC292 | 3 |  | 2001-02-13 |  |  | GEAR BOX-PINION |  |  |  | Pinion Gear Box | [6 empty] | Obsoleted
RNC293 | RNC293 | 3 |  | 2001-02-13 |  |  | GEAR BOX-SIDE GEAR |  |  |  | Side Gear Box | [6 empty] | Obsoleted
RNC294 | RNC294 | 3 |  | 2001-02-13 |  |  | HEAT SINK-EXTRUDED |  |  |  | Extruded Heat Sink | [6 empty] | Obsoleted
RNC295 | RNC295 | 3 |  | 2001-02-13 |  |  | HEAT SINK-STAMPED |  |  |  | Stamped Heat Sink | [6 empty] | Obsoleted
RNC296 | RNC296 | 3 |  | 2001-02-13 |  |  | HEAT SINK-MICROPROCESSOR |  |  |  | Microprocessor Heat Sink | [6 empty] | Obsoleted
RNC297 | RNC297 | 3 |  | 2001-02-13 |  |  | HEAT EXCHANGER-SHELL |  |  |  | Shell Heat Exchanger | [6 empty] | Obsoleted
RNC298 | RNC298 | 3 |  | 2001-02-13 |  |  | HEAT EXCHANGER-TUBE |  |  |  | Tube Heat Exchanger | [6 empty] | Obsoleted
RNC299 | RNC299 | 3 |  | 2001-02-13 |  |  | HEAT EXCHANGER-SPIRAL TUBES |  |  |  | Spiral Tube Heat Exchanger | [6 empty] | Obsoleted
RNC300 | RNC300 | 3 |  | 2001-02-13 |  |  | HEAT EXCHANGER-PLATE |  |  |  | Plate Heat Exchangers | [6 empty] | Obsoleted
RNC301 | RNC301 | 3 |  | 2001-02-13 |  |  | HEAT EXCHANGER-EXTRUDED TUBE |  |  |  | Extruded Tube Heat Exchangers | [6 empty] | Obsoleted
RNC302 | RNC302 | 3 |  | 2001-02-13 |  |  | HEAT EXCHANGER-WATER AND OIL COOLING |  |  |  | Water and Oil Cooling Heat Exchangers | [6 empty] | Obsoleted
RNC303 | RNC303 | 3 |  | 2001-02-14 |  |  | HEATER-AIR AND WATER |  |  |  | Air and Water Heaters | [6 empty] | Obsoleted
RNC304 | RNC304 | 3 |  | 2001-02-14 |  |  | HEATER-GAS AND OIL CAST IRON |  |  |  | Cast Iron Gas and Oil Heaters | [6 empty] | Obsoleted
RNC305 | RNC305 | 3 |  | 2001-02-14 |  |  | MANIFOLD-HYDRAULIC |  |  |  | Hydraulic Manifold | [6 empty] | Obsoleted
RNC306 | RNC306 | 3 |  | 2001-02-14 |  |  | MANIFOLD-PARALLEL |  |  |  | Parallel Manifolds | [6 empty] | Obsoleted
RNC307 | RNC307 | 3 |  | 2001-02-14 |  |  | MANIFOLD-SERIES |  |  |  | Series Manifold | [6 empty] | Obsoleted
RNC308 | RNC308 | 3 |  | 2001-02-14 |  |  | TANK-ABOVE AND UNDERGROUND |  |  |  | Above and Underground Tanks | [6 empty] | Obsoleted
RNC309 | RNC309 | 3 |  | 2001-02-14 |  |  | TANK-WATER AND OIL |  |  |  | Water and Oil Tanks | [6 empty] | Obsoleted
RNC311 | RNC311 | 2 |  | 2001-02-14 |  |  | BEARING-PLAIN-JOURNAL-CIRCULAR CYLINDER-TILTING PAD |  |  |  | BEARING-PLAIN-JOURNAL-CIRCULAR CYLINDER-TILTING PAD |  | ISO 4378-1 section 2.4.1 |  |  |  | MECH | Obsoleted
RNC312 | RNC312 | 3 |  | 2001-02-14 |  |  | BEARING-PLAIN-JOURNAL-PROFILE BORE |  |  |  | profile bore plain bearing in which the load acts perpendicular to the axis of the shaft rotation. |  | ISO 4378-1 section 2.4.2 |  |  |  | MECH
RNC313 | RNC313 | 4 |  | 2001-02-14 |  |  | BEARING-PLAIN-JOURNAL-LOBED |  |  |  | plain journal bearing having more than one cylindrical surface so arranged that two or more oil wedges develop around the bearing circumference. |  | ISO 4378-1 section 2.4.3 |  |  |  | MECH
RNC314 | RNC314 | 4 |  | 2001-02-14 |  |  | BEARING-PLAIN-THRUST-PAD |  |  |  | plain thrust bearing the sliding surface of which consists of fixed pads. |  | ISO 4378-1 section 2.4.4 |  |  |  | MECH
RNC315 | RNC315 | 2 |  | 2001-02-14 |  |  | BEARING-PLAIN-JOURNAL-CIRCULAR CYLINDER |  |  |  | plain journal bearing every cross section of the inside surface of which is a circle of the same diameter. |  | iso 4378-1 section 2.4.1 |  |  |  | MECH
RNC316 | RNC316 | 3 |  | 2001-02-14 |  |  | BEARING-PLAIN-JOURNAL-TILTING PAD |  |  |  | self-alligning plain journal bearing the sliding surface of which consists of pads free to allign with respect to the journal under the action of the pressure in the lubricant film. |  | ISO 4378-1 section 2.4.5 |  |  |  | MECH
RNC317 | RNC317 | 3 |  | 2001-02-14 |  |  | BEARING-PLAIN-JOURNAL/THRUST |  |  |  | plain bearing capable of supporting a load in both the axial and radial directions. |  | ISO 4378-1 |  |  |  | MECH
RNC321 | RNC321 | 3 |  | 2001-02-21 |  |  | FAN-CENTRIFUGAL-BACKWARD CURVED |  |  |  | Type of Fan as index in Table 9 of Sec 5.8.2 of ISO 13349:1999(E) |  | ISO13349:1999(E) |  |  |  |  | Obsoleted
RNC322 | RNC322 | 3 |  | 2001-02-21 |  |  | FAN-CENTRIFUGAL-FORWARD CURVED |  |  |  | Type of Fan as index in Table 9 of Sec 5.8.2 of ISO 13349:1999(E) |  | ISO 13349:1999(E) |  |  |  |  | Obsoleted
RNC323 | RNC323 | 3 |  | 2001-02-21 |  |  | FAN-CENTRIFUGAL-PADDLE BLADES |  |  |  | Type of Fan as index in Table 9 of Sec 5.8.2 of ISO 13349:1999(E) |  | ISO 13349:1999(E) |  |  |  |  | Obsoleted
RNC324 | RNC324 | 3 |  | 2001-02-21 |  |  | FAN-CENTRIFUGAL-VANE CONTROL |  |  |  | Type of Fan as index in Table 9 of Sec 5.8.2 of ISO 13349:1999(E) |  | ISO 13349:1999(E) |  |  |  |  | Obsoleted
RNC325 | RNC325 | 3 |  | 2001-02-21 |  |  | FAN-AXIAL FLOW-LONG CASING |  |  |  | Type of Fan as index in Table 9 of Sec 5.8.2 of ISO 13349:1999(E) |  | ISO 13349:1999(E) |  |  |  |  | Obsoleted
RNC326 | RNC326 | 3 |  | 2001-02-21 |  |  | FAN-AXIAL FLOW-SHORT CASING |  |  |  | Type of Fan as index in Table 9 of Sec 5.8.2 of ISO 13349:1999(E) |  | ISO 13349:1999(E) |  |  |  |  | Obsoleted
RNC327 | RNC327 | 3 |  | 2001-02-21 |  |  | FAN-AXIAL FLOW-MULTISTAGE |  |  |  | Type of Fan as index in Table 9 of Sec 5.8.2 of ISO 13349:1999(E) |  | ISO 133349:1999(E) |  |  |  |  | Obsoleted
RNC328 | RNC328 | 9 |  | 2001-02-21 |  |  | FAN-MIXED FLOW |  |  |  | Type of Fan as index in Table 9 of Sec 5.8.2 of ISO 13349:1999(E) |  | ISO 13349:1999(E) |  |  |  |  | Obsoleted
RNC329 | RNC329 | 3 |  | 2001-02-21 |  |  | FAN-CROSS FLOW |  |  |  | Type of Fan as index in Table 9 of Sec 5.8.2 of ISO 13349:1999(E) |  | ISO 13349:1999(E) |  |  |  |  | Obsoleted
RNC330 | RNC330 | 5 |  | 2001-02-21 |  |  | FAN-SMOKE VENTILATING |  |  |  | Type of Fan as index in Sec 5.3.3 of ISO 13349:1999(E). |  | ISO 13349:1999(E) |  |  |  | MECH IT
RNC331 | RNC331 | 5 |  | 2001-02-21 |  |  | FAN-GAS TIGHT |  |  |  | Type of Fan as index in Sec 5.3.4 of ISO 13349:1999(E). |  | ISO 13349:1999(E) |  |  |  | MECH IT
RNC332 | RNC332 | 4 |  | 2001-02-22 |  |  | FITTING-PIPE-ELBOW |  |  |  | Angled fluid transfer connection component with a single inlet and outlet | [5 empty] | MECH | Obsoleted
RNC346 | RNC346 | 9 |  | 2001-02-26 | 2001-07-11 |  | MEMORY - FIFO |  |  |  | first-in first-out (FIFO) memories . | [5 empty] | EC
RNC347 | RNC347 | 15 |  | 2001-02-26 |  |  | FAN-AXIAL FLOW |  |  |  | Type of Fan as index in Table 9 of Sec 5.8.2 of ISO 13349:1999(E) |  | ISO 13349:1999(E) |  |  |  |  | Obsoleted
RNC348 | RNC348 | 9 |  | 2001-02-26 |  |  | FAN-CENTRIFUGAL |  |  |  | Type of Fan as index in Table 9 of Sec 5.8.2 of ISO 13349:1999(E) |  | ISO 13349:1999(E) |  |  |  |  | Obsoleted
RNC349 | RNC349 | 4 |  | 2001-02-26 |  |  | FAN-AXIAL FLOW |  |  |  | Type of Fan as index in Table 9 of Sec 5.8.2 of ISO 13349:1999(E). |  | ISO 13349:1999(E) |  |  |  | MECH IT
RNC350 | RNC350 | 4 |  | 2001-02-26 |  |  | FAN-CENTRIFUGAL |  |  |  | Type of Fan as index in Table 9 of Sec 5.8.2 of ISO 13349:1999(E). |  | ISO 13349:1999(E) |  |  |  | MECH IT
RNC351 | RNC351 | 7 |  | 2001-02-28 |  |  | ACTUATOR-ELECTRIC-LINEAR |  |  |  | A mechanical device for moving something in a straight line motion by electrical energy. | [5 empty] | MECH
RNC352 | RNC352 | 9 |  | 2001-03-01 | 2001-07-11 |  | FREQUENCY TIMING GENERATOR - GENERAL PURPOSE |  |  |  | This devices are a single chip solution that can synthesize multiple frequencies. | [5 empty] | EC
RNC353 | RNC353 | 4 |  | 2001-03-01 |  |  | CONDENSER |  |  |  | Units used to reject heat from operating fluid to ambient surrounding |  | http://www.colmaccoil.com/coil/heatx.htm |  |  |  |  | Obsoleted
RNC354 | RNC354 | 7 |  | 2001-03-01 | 2001-10-02 |  | GEARBOX |  |  |  | Gear assembly used for modifying the rotational speed of a shaft. | [5 empty] | MECH
RNC355 | RNC355 | 3 |  | 2001-03-01 |  |  | HEATSINK |  |  |  | Device that dissipates heat. |  | www.anandtech.com/showdoc.html |  |  |  |  | Obsoleted
RNC356 | RNC356 | 6 |  | 2001-03-01 |  |  | FITTING-PIPE-CROSS |  |  |  | Pipe fitting with four ports. | [5 empty] | MECH
RNC357 | RNC357 | 3 |  | 2001-03-01 |  |  | HEAT EXCHANGER |  |  |  | Cooling components |  | www.lytron.com/catalog |  |  |  |  | Obsoleted
RNC358 | RNC358 | 2 |  | 2001-03-01 |  |  | PORT 3 MATING CHARACTERISTICS |  |  |  | The type and size of the thread at the port | [6 empty] | Obsoleted
RNC359 | RNC359 | 6 |  | 2001-03-01 |  |  | FITTING-PIPE-EXPANDER |  |  |  | Straight Fitting with the female thread larger than the male thread. | [5 empty] | MECH
RNC360 | RNC360 | 3 |  | 2001-03-01 |  |  | HEATER |  |  |  | Heaters |  | www.swhc.com/mainprod.htm |  |  |  |  | Obsoleted
RNC361 | RNC361 | 3 |  | 2001-03-01 |  |  | MANIFOLD |  |  |  | Manifold. | [5 empty] | MECH
RNC362 | RNC362 | 3 |  | 2001-03-02 |  |  | TANK |  |  |  | Storage devices used in industry. | [5 empty] | MECH
RNC363 | RNC363 | 3 |  | 2001-03-02 |  |  | CONDENSER |  |  |  | Units used to reject heat from operating fluid to ambient surrounding. | [5 empty] | MECH
RNC364 | RNC364 | 4 |  | 2001-03-02 |  |  | HEATSINK |  |  |  | Device that dissipates heat. | [5 empty] | MECH EC IT
RNC365 | RNC365 | 4 |  | 2001-03-02 |  |  | HEAT EXCHANGER |  |  |  | A device for transfering heat from one medium to another. | [5 empty] | MECH
RNC366 | RNC366 | 3 |  | 2001-03-02 |  |  | HEATER |  |  |  | Heaters. | [5 empty] | MECH
RNC367 | RNC367 | 9 |  | 2001-03-02 |  |  | MECHANICAL FILTER-RECTANGULAR |  |  |  | Rectangular device used to separate particles from a flow. | [5 empty] | MECH
RNC368 | RNC368 | 39 |  | 2001-03-09 |  |  | CLAMP-HYDRAULIC-SWING |  |  |  | Workholding device with swinging clamping member rotating about an axis perpendicular to the workpiece. | [5 empty] | MECH
RNC369 | RNC369 | 39 |  | 2001-03-13 |  |  | CLAMP-HYDRAULIC-ROCKER |  |  |  | Workholding device with swinging clamping member rotating about an axis parallel to the workpiece. | [5 empty] | MECH
RNC370 | RNC370 | 8 |  | 2001-03-13 |  |  | CLAMP-HYDRAULIC-TOE |  |  |  | Workholding device used in applications where clamps cannot be on top of the workpiece . | [5 empty] | MECH
RNC371 | RNC371 | 8 |  | 2001-03-13 |  |  | CLAMP-HYDRAULIC-RETRACTING |  |  |  | Retracting Clamps lift and pull back allowing easy access for insertion or removal of the workpiece. | [5 empty] | MECH
RNC372 | RNC372 | 17 |  | 2001-03-14 |  |  | CLAMP-HYDRAULIC-VICE |  |  |  | Workholding device with two flat surfaces clamping the sides of a component. | [5 empty] | MECH
RNC373 | RNC373 | 8 |  | 2001-03-14 |  |  | CLAMP-HYDRAULIC-BLOCK |  |  |  | Workholding Device mountable in both vertical and horizontal positions. | [5 empty] | MECH
RNC374 | RNC374 | 15 |  | 2001-03-14 |  |  | CLAMP-MANUAL-TOGGLE |  |  |  | Manually actuated clamp applying a clamping force by means of a push action. | [5 empty] | MECH
RNC375 | RNC375 | 15 |  | 2001-03-14 |  |  | CLAMP-MANUAL-LATCH |  |  |  | Manually actuated clamp applying a clamping force by means of a pull action. | [5 empty] | MECH
RNC376 | RNC376 | 11 |  | 2001-03-15 | 2001-07-11 |  | AMPLIFIER IC - RF |  |  |  | Amplifier ic with RF capability . | [5 empty] | EC
RNC377 | RNC377 | 6 |  | 2001-03-15 |  |  | CLAMP-ACCESSORIES-STRAPS |  |  |  | Clamping element in contact with workpiece. | [5 empty] | MECH
RNC378 | RNC378 | 9 |  | 2001-03-27 |  |  | PUMP-GEAR |  |  |  | Pressure is provided by rotating meshed gears. | [5 empty] | MECH
RNC379 | RNC379 | 12 |  | 2001-04-02 | 2001-07-11 |  | FREQUENCY TIMING GENERATOR - FOR RF |  |  |  | This devices are a single chip solution that can havemoltiple PLLs and work in radio frequencies range. | [5 empty] | EC
RNC380 | RNC380 | 12 |  | 2001-04-02 | 2001-07-11 |  | FREQUENCY TIMING GENERATOR - SPREAD SPECTRUM |  |  |  | FREQUENCY TIMING GENERATOR - SPREAD SPECTRUM. | [5 empty] | EC
RNC381 | RNC381 | 17 |  | 2001-04-02 | 2001-07-11 |  | FREQUENCY TIMING GENERATOR - FOR MOTHERBOARD |  |  |  | It will describe those devices that deal with the timing generator for motherboards. | [5 empty] | EC
RNC382 | RNC382 | 5 |  | 2001-04-03 |  |  | CLAMP-HOSE |  |  |  | Circular Clamp used for securing pipes, tubes and hoses. | [5 empty] | MECH
RNC383 | RNC383 | 7 |  | 2001-04-03 |  |  | CYLINDER-PNEUMATIC-RODLESS |  |  |  | Piston/Bore assembly powered by air pressure without a rod. | [5 empty] | MECH
RNC384 | RNC384 | 7 |  | 2001-04-03 |  |  | CYLINDER-HYDRAULIC-RODLESS |  |  |  | Piston/Bore Assembly powered by oil pressure with a rod. | [5 empty] | MECH
RNC388 | RNC388 | 6 |  | 2001-04-04 |  |  | FITTING-HOSE-CAP |  |  |  | Cap. | [5 empty] | MECH
RNC389 | RNC389 | 6 |  | 2001-04-04 |  |  | FITTING-HOSE-CONVERSION ADAPTER |  |  |  | Creates a joint between two different threaded hose fittings. | [5 empty] | MECH
RNC390 | RNC390 | 6 |  | 2001-04-04 |  |  | FITTING-HOSE-COUPLING |  |  |  | Hose fitting that joins two hoses togather. | [5 empty] | MECH
RNC391 | RNC391 | 15 |  | 2001-04-04 |  |  | FITTING-HOSE-UNION |  |  |  | Hose fitting with four ports. | [5 empty] | MECH
RNC392 | RNC392 | 7 |  | 2001-04-06 |  |  | ACTUATOR-ELECTRIC-ROTARY |  |  |  | A mechanical device for moving something in a circulary motion by electrical energy. | [5 empty] | MECH
RNC393 | RNC393 | 7 |  | 2001-04-06 |  |  | ACTUATOR-HYDRAULIC-ROTARY |  |  |  | A mechanical device for moving something in a circular line motion by oil pressure . | [5 empty] | MECH
RNC394 | RNC394 | 7 |  | 2001-04-06 |  |  | ACTUATOR-PNEUMATIC-ROTARY |  |  |  | A mechanical device for moving something in a circular line motion by air pressure . | [5 empty] | MECH
RNC395 | RNC395 | 6 |  | 2001-04-06 |  |  | FITTING-HOSE-ELBOW |  |  |  | Fitting with a single inlet and outlet a bend. | [5 empty] | MECH
RNC396 | RNC396 | 6 |  | 2001-04-06 |  |  | FITTING-HOSE-TEE |  |  |  | Fitting with three ports, two concentric and one perpendicular. | [5 empty] | MECH
RNC397 | RNC397 | 6 |  | 2001-04-06 |  |  | FITTING-HOSE-EXPANDER |  |  |  | Fitting with outlet port great in size than the inlet port. | [5 empty] | MECH
RNC398 | RNC398 | 8 |  | 2001-04-06 |  |  | CLAMP-ACCESSORIES-HEEL |  |  |  | Clamp Member in contact with workpiece. | [5 empty] | MECH
RNC514 | RNC514 | 018 | 000 | 2001-06-12 | 2002-12-13 |  | CONNECTOR - BACKPLANE |  |  |  | Backplane connectors connect each of a group of circuit cards to a backplane that is perpendicular to the circuit cards. | Backplane connectors connect each of a group of circuit cards to a backplane that is perpendicular to the circuit cards. The most common designs use pins in the backplane that, in some designs, extend through the backplane to provide connection points for |  |  |  |  | EC
RNC515 | RNC515 | 010 | 000 | 2001-06-12 | 2002-12-13 |  | CONNECTOR - HEADER-RECEPTACLE |  |  |  | A header is an array of pins on a rectangular grid mechanically connected to each other by a polymeric base. | A header is an array of pins on a rectangular grid mechanically connected to each other by a polymeric base. One end of each pin is designed to connect to a receptacle, the other end is designed to attach to a circuit board by through-hole solder, pressfi |  |  |  |  | EC
RNC516 | RNC516 | 010 | 000 | 2001-06-12 | 2002-12-13 |  | Connector - Subminature D or Rectangular |  |  |  | A connector with a rectangular, or "D" (trapezoidal) shaped, shell, generally with 2 or 3 rows of pins or receptacle holes. | Also called D-sub or D Subminiature. A two-row pin and socket connector with long history of use in computer equipment. This connector has a trapezoidal or D shaped external shell in one of five standard sizes and is defined as the physical interface for |  | Includes USB and IEEE 1394 (firewire) connectors. |  |  | EC
RNC517 | RNC517 | 11 |  | 2001-06-12 |  |  | CONNECTOR - TERMINAL BLOCK |  |  |  | A array of connections on an insulating substrate, or "block", that allows wires to easily be connected to other wires or to the board on which the block is mounted. | Terminal blocks provide a permanent or semi-permanent connection between a wire and a board or between two wires, and are physically attached to a board, chassis, frame or other larger piece of hardware. The wire may connect to the terminal block with wi |  |  |  |  | EC
RNC519 | RNC519 | 10 |  | 2001-06-12 |  |  | CONNECTOR - MODULAR JACK AND PLUG |  |  |  | Modular jacks and plugs are network or telephone connectors usually equipped with 4 or 8 contacts. | Modular jacks and plugs are network or telephone connectors usually equipped with 4 or 8 contacts. The plug has a roughly rectangular cross section with all the contacts along one edge of an insulating body and a spring latch on the opposite edge. The c |  | Changed the class name to singular |  |  | EC
RNC520 | RNC520 | 012 | 000 | 2001-06-12 | 2002-12-13 |  | CONNECTOR - CIRCULAR JACK AND PLUG |  |  |  | Circular jacks and plugs provide separable connections between two cables or between a cable and a printed board. | Circular jacks and plugs provide separable connections between two cables or between a cable and a printed board. These jacks have a circular cross section and carry 1, 2 or 3 circuits. In the case of a 3 circuit jack, the tip of the jack carries one circ |  | Changed the class name to singular. |  |  | EC
RNC521 | RNC521 | 011 | 000 | 2001-06-12 | 2002-12-13 |  | CONNECTOR - WIRE TERMINATION |  |  |  | A connection element attached to the end of a discrete wire, enabling the wire to be easily attached to a panel, terminal block element, or another terminated wire. | Wire terminations are connection elements used to terminate discrete wires. Generally, the termination element then makes up one half of a separable or semi-permanent connection between the wire and a terminal block or between the wire and another wire (s |  |  |  |  | EC
RNC525 | RNC525 | 28 | 3.0 | 2001-06-13 |  |  | CONNECTOR - CIRCULAR |  |  |  | Circular in shape, normally thought of as Cannon or Circular Plastic Connectors. |  | RosettaNet |  |  |  | EC
RNC535 | RNC535 | 008 | 000 | 2001-06-15 | 2002-12-13 |  | Connector - Card |  |  |  | A connector widely used in electronic products as a general plug-in option interface such as PCMCIA, Smart Card, Compact Flash, SD, SIMM. | A two row connector widely used in personal computer products as a general plug-in option interface. While the separable interface is standardized, extreme space constraints have resulted in a wide variety of mounting arrangements. |  |  |  |  | EC
RNC536 | RNC536 | 7 |  | 2001-06-15 |  |  | CONNECTOR - POWER |  |  |  | Electrical connectors which carry more than 3 amps in each individual contact. | Electrical connectors which carry more than 3 amps in each individual contact. These connectors provide a separable interface between cables, between printed boards, or between one or more cables and a printed board. These connectors have a permanent or s |  |  |  |  | EC
RNC537 | RNC537 | 008 | 000 | 2001-06-15 | 2002-12-13 |  | CONNECTOR - COAXIAL/RF |  |  |  | A coaxial/RF connector has a structure where a circular center conductor is concentric with and completely surrounded by a circular outer conductor structure and completely isolated from the outer conductor by a dielectric material. | A coaxial/RF connector has a structure where a circular center conductor is concentric with and completely surrounded by a circular outer conductor structure and completely isolated from the outer conductor by a dielectric material. These connectors have |  |  |  |  | EC
RNC538 | RNC538 | 6 |  | 2001-06-15 |  |  | CONNECTOR - CARD EDGE |  |  |  | Connectors that receive the edge of a plug in card that has metalized areas or "fingers" along the edge on one or both sides that plug into the connector. | Connectors that receive the edge of a plug in card that has metalized areas or "fingers" along the edge on one or both sides that plug into the connector. |  |  |  |  | EC
RNC544 | RNC544 | 007 | 000 | 2001-06-13 | 2002-12-13 |  | CONNECTOR - DEVICE SOCKET |  |  |  | Interconnection point between a semiconductor and the printed circuit board. |  | RosettaNet | Changed the class name to singular |  |  | EC
RNC545 | RNC545 | 8 |  | 2001-06-13 |  |  | CONNECTOR - FIBER OPTIC |  |  |  | fiber, optical |  | RosettaNet | changed class name to singular |  |  | EC
RNC563 | RNC563 | 17 |  | 2001-07-03 | 2002-04-15 |  | TRANSISTOR - RF |  |  |  | High frequency transistors and transistor arrays | High frequency transistors and transistor arrays. Comprehensive class of transistors specific to high frequency applications. The general category of high frequency means devices used to amplify, mix, modulate, etc., radio frequencies from 2 Mhz to microw | Active Component DMCs | Submitted by the Active Components DMCs |  |  | EC
RNC564 | RNC564 | 10 |  | 2001-07-03 | 2002-04-15 |  | TRANSISTOR - SMALL SIGNAL |  |  |  | The class of small signal transistors | The class of small signal transistors comprehending all of the process technologies and inclusive of small signal, i.e. less than 50 Volts switching applications | Active Component DMCs | Submitted by the Active Components DMCs |  |  | EC
RNC565 | RNC565 | 13 |  | 2001-07-03 | 2002-04-15 |  | TRANSISTOR - POWER |  |  |  | The class of transistors whose primary application is in power management | The class of transistors whose primary application is in power management. These devices are employed in a wide scope of applications that fall outside the high frequency domain (RF). | Active Components DMCs | Submitted by the Active Components DMCs |  |  | EC
RNC566 | RNC566 | 2 |  | 2001-07-03 |  |  | TRANSISTOR - POWER |  |  |  | The class of transistors whose primary application is in power management. | The class of transistors whose primary application is in power management. These devices are employed in a wide scope of applications that fall outside the high frequency domain of greater than 500 MHz | Active Components DMCs | Submitted by the Active Components DMCs |  |  |  | Obsoleted
RNC743 | RNC743 | 6 |  | 2001-08-23 |  |  | NETWORK INTERFACE DEVICES (NID) |  |  |  | A device that performs interface functions, required for communications to and from a network | [5 empty] | IT
RNC782 | RNC782 | 9 |  | 2001-09-24 |  |  | KNOB - COUNTNG DIALS |  |  |  | KNOB - COUNTNG DIALS | [5 empty] | EC
RNC907 | RNC907 | 4 |  | 2002-01-18 |  |  | INPUT UNITS - PADTYPE |  |  |  | PAD TYPE | [5 empty] | EC
RNC927 | RNC927 | 2 |  | 2002-01-20 |  |  | LCD UNIT - TFT |  |  |  | Added drive circuit (TFT) to LCD panel and showing information by light modification. | [5 empty] | EC
RNC929 | RNC929 | 1 |  | 2002-01-21 |  |  | DVD - ROM DRIVE UNIT |  |  |  | DVD - ROM | [5 empty] | EC
RNC930-001 | RNC930 | 001 | 000 | 2002-12-13 | 2002-12-13 | 2002-12-13 | Thyristors - DIACS |  |  |  | Thyristors: used as generic term (e.g. "diodes") for all the classes, grouping similar devices that cannot be included in the same class. Thyristor - Diac: Abbreviation of bi-directional diode thyristor: A two-terminal trigger device having substantially | [5 empty] | EC
RNC931-001 | RNC931 | 001 | 000 | 2002-12-13 | 2002-12-13 | 2002-12-13 | Actuators & Solenoids Drivers ICs |  |  |  | The power ICs that control lamps or relays starting from a low-level digital or analog input | [5 empty] | EC
RNC932-001 | RNC932 | 001 | 000 | 2002-12-13 | 2002-12-13 | 2002-12-13 | ASSP - Generic | [9 empty] | EC
RNC933-001 | RNC933 | 001 | 000 | 2002-12-13 | 2002-12-13 | 2002-12-13 | Audio Power Amplifiers ICs |  |  |  | The ICs that act as a power audio amplifier to be used in audio systems. | [5 empty] | EC
RNC934-001 | RNC934 | 001 | 000 | 2002-12-13 | 2002-12-13 | 2002-12-13 | Audio Processor ICs - Analog |  |  |  | The digitally controlled devices that are capable of processing, in an analog way, one or more audio signals (typical controls are: volume, tone, balance, mixing, etc). | [5 empty] | EC
RNC935-001 | RNC935 | 001 | 000 | 2002-12-13 | 2002-12-13 | 2002-12-13 | Diodes - Crowbar |  |  |  | A two-terminal semiconductor device that operates in either an OFF (non-conducting) state or an ON (conducting) state, reaching the conducting state when a voltage of specified minimum value (breakover voltage) is applied across its terminals and will the | [5 empty] | EC
RNC936-001 | RNC936 | 001 | 000 | 2002-12-13 | 2002-12-13 | 2002-12-13 | Memory - Erasable and One Time Promgram ROMS (EPROM and OTP) |  |  |  | Non-Volatile UV Erasable and One-Time Programmable Memory devices | [5 empty] | EC
RNC937-001 | RNC937 | 001 | 000 | 2002-12-13 | 2002-12-13 | 2002-12-13 | Standard Linear Driver |  |  |  | The power ICs that is used as high voltage, high current interface in advanced electronic ignition systems. | [5 empty] | EC
RNC938-001 | RNC938 | 001 | 000 | 2002-12-13 | 2002-12-13 | 2002-12-13 | Thyristors - SCRs |  |  |  | Thyristors: used as generic term (e.g. "diodes") for all the classes, grouping similar devices that cannot be included in the same class. Thyristor - SCR: abreviation for "Silicon Controlled Rectifier", mainly used in the US. The term "Thyristor" is some | [5 empty] | EC
RNC939-001 | RNC939 | 001 | 000 | 2002-12-13 | 2002-12-13 | 2002-12-13 | Memory - NVRAM and Serial RTC |  |  |  | Battery-backed Non-Volatile RAM and serial Real-Time Clock ICs | [5 empty] | EC
RNC940-001 | RNC940 | 001 | 000 | 2002-12-13 | 2002-12-13 | 2002-12-13 | Power Factor Correctors ICs |  |  |  | The devices that are connected to the power main-lines and are capable of maintaining the power factor (related to the phase shifting between voltage and current) within the value range required from the electric companies | [5 empty] | EC
RNC941-001 | RNC941 | 001 | 000 | 2002-12-13 | 2002-12-13 | 2002-12-13 | Programmable System and Multiple Memories |  |  |  | Programmable System Memories are MCU/DSP peripheral ICs that integrate various memories, and programmable logic onto a single chip. The programmable comes from the fact that the interface is programmable to interface with virtually any MCU or DSP | [5 empty] | EC
RNC942-001 | RNC942 | 001 | 000 | 2002-12-13 | 2002-12-13 | 2002-12-13 | Secure IC MCU |  |  |  | Microcontroller-based ICs for Smartcard and secure applications | [5 empty] | EC
RNC943-001 | RNC943 | 001 | 001 | 2002-12-13 | 2002-12-13 | 2003-10-10 | Standard Logic - Power Logic |  |  |  | Power Devices with Embedded Logic Functions | [5 empty] | EC
RNC944-001 | RNC944 | 001 | 000 | 2002-12-13 | 2002-12-13 | 2002-12-13 | Thyristors - AC Switches |  |  |  | A three-terminal trigger-device having substantially the same switching behaviour in the first and third quadrants of the principal characteristic which embeds a high voltage clamping structure to absorb the inductive turn-off energy and a gate level shif | [5 empty] | EC
RNC945-001 | RNC945 | 001 | 000 | 2002-12-13 | 2002-12-13 | 2002-12-13 | Thyristors - Ignitors |  |  |  | An AC switching device which also includes integrated functions such as an auxiliary power supply, a power clamping device, standard diodes, Zener diodes etc. aiming at reducing the number of components for controlling high capacitance discharge operation | [5 empty] | EC
RNC946-001 | RNC946 | 001 | 000 | 2002-12-13 | 2002-12-13 | 2002-12-13 | Thyristors - TRIACS |  |  |  | Thyristors: used as generic term (e.g. "diodes") for all the classes, grouping similar devices that cannot be included in the same class. Thyristor - triac: Abbreviation of bi-directional triode thyristor: A three-terminal trigger-device having substantia | [5 empty] | EC
RNC947-001 | RNC947 | 001 | 000 | 2002-12-13 | 2002-12-13 | 2002-12-13 | Transient Voltage Suppressor |  |  |  | These devices are mainly designed to protect SLICs (Subscriber Line ICs) against transient over-voltages. They can integrate several protective functions such as over-voltage clamping by diode, surge suppression by thyristor. | [5 empty] | EC
RNC948-001 | RNC948 | 001 | 000 | 2002-12-13 | 2002-12-13 | 2002-12-13 | Voltage Regulators ICs - Linear |  |  |  | The devices that are meant to regulate the power supply voltage given to another circuit and work in a linear way. | [5 empty] | EC
RNC949-001 | RNC949 | 001 | 000 | 2002-12-13 | 2002-12-13 | 2002-12-13 | Voltage Regulators ICs - Switching |  |  |  | The devices that are designed to regulate the power supply voltage given to another circuit and work in a high efficiency switching mode. | [5 empty] | EC
RNC950-001 | RNC950 | 001 | 000 | 2002-12-13 | 2002-12-13 | 2002-12-13 | Voltage Refernce |  |  |  | A device that maintains a constant and fixed voltage over a well defined range of currents | [5 empty] | EC
RNC951-001 | RNC951 | 001 | 000 | 2002-12-13 | 2002-12-13 | 2002-12-13 | Diodes Clamping |  |  |  | A rectifier diode which has stated minimum breakdown voltage characteristics and is rated to dissipate power surges for a limited time in the breakdown region of its reverse characteristic. ["avalanche diode" - IEC 60747-1(IV.4.6) (1983)] | [5 empty] | EC
RNIC001 | RNIC001 | 001 |  | 2000-12-05 |  |  | ANALOG MODEM |  |  |  | [Modem] A device that performs modulation and demodulation functions necessary to transmit signals over communication lines. | [5 empty] | IT
RNIC002 | RNIC002 | 001 |  | 2000-12-05 |  |  | BAR CODE READER |  |  |  | An optical scanner used to read a bar-code using reflected light. | [5 empty] | IT
RNIC003 | RNIC003 | 2 |  | 2000-12-05 | 2001-11-19 |  | BATTERY |  |  |  | A device that stores energy and produces electric current by chemical action. A group of two or more cells are electrically connected in series or parallel. | [5 empty] | IT
RNIC004 | RNIC004 | 2 |  | 2000-12-05 |  |  | BATTERY CHARGER |  |  |  | A device that brings all the individual cells within a battery pack up to an equal charge level. | [5 empty] | IT | Obsoleted
RNIC005 | RNIC005 | 2 |  | 2000-12-05 |  |  | BRIDGE - ROUTER - BROUTER |  |  |  | "In networking, a device that connects two systems using the similar or identical data link layer protocols". | [5 empty] | IT
RNIC006 | RNIC006 | 4 |  | 2000-12-05 |  |  | CABLE ASSEMBLIES |  |  |  | A cable that has ends to it IE rj-45. | [5 empty] | IT
RNIC007 | RNIC007 | 001 |  | 2000-12-05 |  |  | CABLE TESTER |  |  |  | A device that measures certain eletrical characteristics of a cable. | [5 empty] | IT
RNIC008 | RNIC008 | 001 |  | 2000-12-05 |  |  | CARRYING CASE |  |  |  | A container used to transport a device. | [5 empty] | IT
RNIC009 | RNIC009 | 2 |  | 2000-12-05 |  |  | CENTRAL PROCESSING UNIT |  |  |  | That unit of a computer system which fetches, decodes and executes programmed instructions and maintains the status of results as the program is executed. | [5 empty] | EC IT | Obsoleted
RNIC010 | RNIC010 | 001 |  | 2000-12-05 |  |  | CENTRAL PROCESSING UNIT CARD |  |  |  | A cartridge or expansion board that contains a central processing unit. | [5 empty] | IT
RNIC012 | RNIC012 | 3 |  | 2000-12-05 | 2001-07-11 |  | CHANNEL SERVICE UNIT |  |  |  | A device that performs transmit and receive filtering, signal shaping, longitudinal balance, voltage isolation, equalization, and remote loopback testing in a digital communications environment. | [5 empty] | IT
RNIC013 | RNIC013 | 001 |  | 2000-12-05 |  |  | CHASSIS |  |  |  | A physical structure that serves as the structural support for devices with modular form factors. | [5 empty] | IT
RNIC014 | RNIC014 | 3 |  | 2000-12-05 | 2001-07-11 |  | COMMUNICATION SWITCH |  |  |  | A device that responds to originator signals and dynamically accepts, routes, and places or forwards a call or other transmission. | [5 empty] | IT
RNIC015 | RNIC015 | 001 |  | 2000-12-05 |  |  | COMPUTER CABINET |  |  |  | A physical structure that holds a computer system's devices. | [5 empty] | IT
RNIC016 | RNIC016 | 001 |  | 2000-12-05 |  |  | CONNECTOR - GENERAL |  |  |  | An electrical part used to join two or more other electrical parts. |  |  | This class is a legacy class inherited from the old ITTD. It will eventually be deprecated. |  |  | IT
RNIC018 | RNIC018 | 3 |  | 2000-12-05 | 2001-07-11 |  | CONTROLLED ACCESS UNIT |  |  |  | In token ring networks, the term for intelligent hub. The controlled access unit is the chassis in which lobe attachment modules can be attached. | [5 empty] | IT
RNIC019 | RNIC019 | 001 |  | 2000-12-05 |  |  | CONTROLLER CARD |  |  |  | [Controller] A functional unit in a computer system that controls one or more units of the peripheral equipment. | [5 empty] | IT
RNIC020 | RNIC020 | 2 |  | 2000-12-05 |  |  | CONTROLLER CHIP |  |  |  | [Controller] A functional unit in a computer system that controls one or more units of the peripheral equipment. | [5 empty] | IT | Obsoleted
RNIC021 | RNIC021 | 001 |  | 2000-12-05 |  |  | COPIER |  |  |  | A machine used to make photographic copies of pages. | [5 empty] | IT
RNIC022 | RNIC022 | 001 |  | 2000-12-05 |  |  | DATA SERVICE UNIT |  |  |  | A device that provides bipolar conversion functions to ensure proper signal shaping and adequate signal strength in a digital communications environment. | [5 empty] | IT
RNIC023 | RNIC023 | 001 |  | 2000-12-05 |  |  | DESK ACCESSORY |  |  |  | An device that aids in the use of a computer system and its components. | [5 empty] | IT
RNIC024 | RNIC024 | 12 |  | 2000-12-05 | 2002-04-15 |  | COMPUTER DESKTOP SYSTEM |  |  |  | A computer designed to be placed on a desk or table. | [5 empty] | IT
RNIC025 | RNIC025 | 001 |  | 2000-12-05 |  |  | DIGITAL CAMERA |  |  |  | A camera that breaks up a picture into a fixed number of pixels and converts the light intensity (or the intensities of each of the primary colors) in each pixel to one of a finite set of numbers. | [5 empty] | IT
RNIC027 | RNIC027 | 001 |  | 2000-12-05 |  |  | DISPLAY FILTER |  |  |  | A substrate that is attached to a monitor disply to reduce glare or harmful electromagnetic emissions. | [5 empty] | IT
RNIC028 | RNIC028 | 001 |  | 2000-12-05 |  |  | DOCKING STATION |  |  |  | A base station for a laptop computer that turns the portable computer into a desktop system. It uses a large plug and socket to quickly connect the laptop computer which duplicates all the cable lines for peripheral devices. | [5 empty] | IT
RNIC029 | RNIC029 | 4 |  | 2000-12-05 | 2002-04-15 |  | PRINTER DOT MATRIX |  |  |  | An impact printer in which each character is represented by a pattern of dots selected from a matrix of available dot positions. | [5 empty] | IT
RNIC030 | RNIC030 | 001 |  | 2000-12-05 |  |  | DRIVE CABINET |  |  |  | A physical structure that holds drive-type devices such as a hard disk drive or magnetic tape drive. | [5 empty] | IT
RNIC031 | RNIC031 | 001 |  | 2000-12-05 |  |  | EMULATION ADAPTER |  |  |  | An expansion board that enables a device to imitate another device. | [5 empty] | IT
RNIC032 | RNIC032 | 001 |  | 2000-12-05 |  |  | EXPANSION SLOT EXPANDER |  |  |  | An expansion card that is used to physically extend a slot for a chip or expansion card in a fully-loaded computer to make room to plug it in. | [5 empty] | IT
RNIC033 | RNIC033 | 001 |  | 2000-12-05 |  |  | FACSIMILE MACHINE |  |  |  | Fax machines scan a paper form and transmit a coded image over the telephone system. | [5 empty] | IT
RNIC034 | RNIC034 | 2 |  | 2000-12-05 | 2001-11-19 |  | FLAT PANEL DISPLAY |  |  |  | A display device whose physical depth (front-to-back) is relatively small. | [5 empty] | IT
RNIC035 | RNIC035 | 001 |  | 2000-12-05 |  |  | FLAT PANEL PROJECTOR |  |  |  | A data projector that accepts computer output and displays it on a see-through liquid crystal screen that is placed on top of an overhead projector. | [5 empty] | IT
RNIC036 | RNIC036 | 3 |  | 2000-12-05 | 2001-07-11 |  | FURNITURE |  |  |  | Equipment such as chairs, tables, or desks. | [5 empty] | IT
RNIC037 | RNIC037 | 001 |  | 2000-12-05 |  |  | FUSER ROLLER |  |  |  | The device in a printer that heats the toner and melts it to the printer media. | [5 empty] | IT
RNIC038 | RNIC038 | 001 |  | 2000-12-05 |  |  | GENERAL SOFTWARE |  |  |  | System software is made up of control programs such as the operating system and database management system (DBMS). Application software is any program that processes data for the user. | [5 empty] | IT
RNIC039 | RNIC039 | 3 |  | 2000-12-05 | 2001-07-11 |  | GRAPHICS TABLET |  |  |  | A data tablet or digitizer that can be used with a stylus to trace existing graphic images, or for entering new images. | [5 empty] | IT
RNIC040 | RNIC040 | 3 |  | 2000-12-05 | 2002-04-15 |  | HARD DISK DRIVE |  |  |  | [Hard Disk] A magnetic disk that consists of a rigid platter. | [5 empty] | IT
RNIC042 | RNIC042 | 001 |  | 2000-12-05 |  |  | HEADSET |  |  |  | A device for converting electric signals into sounds; it is held over or inserted into the ear. | [5 empty] | IT
RNIC043 | RNIC043 | 001 |  | 2000-12-05 |  |  | HUB |  |  |  | A device to which multiple LAN station lobes are connected. | [5 empty] | IT
RNIC044 | RNIC044 | 001 |  | 2000-12-05 |  |  | INK CARTRIDGE |  |  |  | The cartridge that supplies ink for a imaging device. | [5 empty] | IT
RNIC045 | RNIC045 | 4 |  | 2000-12-05 | 2002-04-15 |  | PRINTER INKJET |  |  |  | A nonimpact printer in which the characters are formed by projecting a jet of ink droplets onto paper. | [5 empty] | IT
RNIC046 | RNIC046 | 2 |  | 2000-12-05 |  |  | INPUT-OUTPUT CARD |  |  |  | "A card, or board, that controls one or more input-output channels.". | [5 empty] | IT
RNIC047 | RNIC047 | 2 |  | 2000-12-05 |  |  | INTEGRATED SERVICES DIGITAL NETWORK TERMINAL ADAPTER |  |  |  | "A device that adapts a computer to a digital ISDN line. Like a modem, it plugs into the serial port of the computer or into an expansion slot.". | [5 empty] | IT
RNIC048 | RNIC048 | 001 |  | 2000-12-05 |  |  | INTELLIGENT MULTIPORT SERIAL ADAPTER |  |  |  | A circuit board that contains multiple serial ports for connection to serial devices such as a modem. | [5 empty] | IT
RNIC051 | RNIC051 | 3 |  | 2000-12-05 | 2001-11-19 |  | KEYBOARD |  |  |  | "An input device consisting of a systematic arrangement or layout of keys, used to encode data.". | [5 empty] | IT
RNIC052 | RNIC052 | 001 |  | 2000-12-05 |  |  | KEYPAD |  |  |  | A small group of keys that are set up for convenience and greater flexibility such that they are grouped together physically on a keyboard. | [5 empty] | IT
RNIC056 | RNIC056 | 2 |  | 2000-12-05 |  |  | LABEL PRINTER |  |  |  | "A printer that prints labels, such as barcodes.". | [5 empty] | IT
RNIC057 | RNIC057 | 8 |  | 2000-12-05 | 2002-04-15 |  | COMPUTER LAPTOP SYSTEM |  |  |  | [Laptop Computer] A portable computer designed for use on one's lap. | [5 empty] | IT
RNIC058 | RNIC058 | 4 |  | 2000-12-05 | 2002-04-15 |  | PRINTER LASER |  |  |  | "A nonimpact, xerographic printer that uses a laser beam to create a latent image which is then made visible by a toner and transferred and fixed on paper.". | [5 empty] | IT
RNIC059 | RNIC059 | 2 |  | 2000-12-05 | 2001-07-11 |  | LIGHT EMITTING DIODE PRINTER |  |  |  | An electrophotographic printer that uses a matrix of LEDs as its light source. | [5 empty] | IT
RNIC060 | RNIC060 | 2 |  | 2000-12-05 | 2001-10-02 |  | LIGHT SOURCE |  |  |  | The generic term including all sources of visible radiation from burning matter to ionized vapors and lasers. | [5 empty] | IT | Obsoleted
RNIC061 | RNIC061 | 2 |  | 2000-12-05 |  |  | LINE CONDITIONER |  |  |  | "In telecommunications, a device that improves the performance of a line by reducing distortion and amplifying weak signals.". | [5 empty] | IT
RNIC062 | RNIC062 | 001 |  | 2000-12-05 |  |  | LINE PRINTER |  |  |  | A printer that prints a line of characters as a unit. | [5 empty] | IT
RNIC063 | RNIC063 | 2 |  | 2000-12-05 |  |  | LOBE ATTACHMENT MODULE |  |  |  | "In a token ring network, a LAM is a box with multiple interfaces to which new nodes, or lobes, for the network can be attached.". | [5 empty] | IT
RNIC064 | RNIC064 | 2 |  | 2000-12-05 |  |  | MAGNETIC DISK MEDIA |  |  |  | "[Magnetic Disk] A disk made of plastic or metal that is coated with a magnetizable surface on one or both sides, on which information can be stored.". | [5 empty] | IT
RNIC065 | RNIC065 | 3 |  | 2000-12-05 | 2001-11-19 |  | MAGNETIC TAPE DRIVE |  |  |  | An input device that reads magnetic tape. | [5 empty] | IT
RNIC066 | RNIC066 | 001 |  | 2000-12-05 |  |  | MAGNETIC TAPE MEDIA |  |  |  | [Magnetic Tape] A storage medium made of a flexible plastic ribbon that is coated with magnetic material (such as iron oxide compound) on which information can be stored. | [5 empty] | IT
RNIC067 | RNIC067 | 2 |  | 2000-12-05 | 2001-11-19 |  | MAGNETIC TAPE TOWER |  |  |  | A tower-style drive cabinet containing multiple magnetic tape drives. | [5 empty] | IT
RNIC068 | RNIC068 | 2 |  | 2000-12-05 |  |  | MAGNETO-OPTICAL MEDIA |  |  |  | "[Magneto-optical Disk] A disk that uses optical methods, such as a laser, to record information on a magnetic storage medium.". | [5 empty] | IT
RNIC069 | RNIC069 | 2 |  | 2000-12-05 |  |  | MEDIA |  |  |  | "Consumable paper such as printer paper, envelopes, or transparencies.". | [5 empty] | IT
RNIC070 | RNIC070 | 001 |  | 2000-12-05 |  |  | MEDIA FILTER |  |  |  | A device for converting the output signal of a token ring network interface card to work with a particular type of cable medium. | [5 empty] | IT
RNIC071 | RNIC071 | 3 |  | 2000-12-05 | 2001-11-19 |  | MEMORY DEVICE |  |  |  | Data storage that comes in the form of a chip or module. | [5 empty] | IT
RNIC073 | RNIC073 | 001 |  | 2000-12-05 |  |  | MICROPHONE |  |  |  | An electroacoustic transducer whereby sound waves are caused to generate or modulate an electric current usually for the purpose of transmitting or recording sound. | [5 empty] | IT
RNIC074 | RNIC074 | 2 |  | 2000-12-05 | 2001-11-19 |  | MONITOR |  |  |  | A display screen that uses a cathod ray tube (CRT) to present video output. | [5 empty] | IT
RNIC075 | RNIC075 | 001 |  | 2000-12-05 |  |  | MOUNTING HARDWARE |  |  |  | Equipment used to affix a device to another device or structure. | [5 empty] | IT
RNIC076 | RNIC076 | 001 |  | 2000-12-05 |  |  | MULTIFUNCTION PRINTER |  |  |  | A device that combines several imaging functions into one component. | [5 empty] | IT
RNIC077 | RNIC077 | 001 |  | 2000-12-05 |  |  | MULTIMEDIA KIT |  |  |  | The hardware and software needed to have multimedia capabilities. | [5 empty] | IT
RNIC078 | RNIC078 | 001 |  | 2000-12-05 |  |  | MULTIPLEXOR |  |  |  | A device that allows the transmission of a number of different signals simultaneously over a single channel or transmission facility. | [5 empty] | IT
RNIC079 | RNIC079 | 2 |  | 2000-12-05 |  |  | MULTISTATION ACCESS UNIT |  |  |  | "In a token ring network, a device in which multiple lobes, or nodes, are connected.". | [5 empty] | IT
RNIC080 | RNIC080 | 2 |  | 2000-12-05 |  |  | NETWORK CHASSIS |  |  |  | "In a network environment, a physical structure that serves as the structural support for devices with modular form factors.". | [5 empty] | IT
RNIC081 | RNIC081 | 001 |  | 2000-12-05 |  |  | NETWORK INTERFACE CARD |  |  |  | An expansion card that allows a computer system to connect to a network. | [5 empty] | IT
RNIC082 | RNIC082 | 2 |  | 2000-12-05 |  |  | NETWORK MANAGEMENT MODULE |  |  |  | "A modular device that provides a management function defined by monitoring, controlling, and coordinating the resources which allow communication to take place.". | [5 empty] | IT
RNIC083 | RNIC083 | 2 |  | 2000-12-05 |  |  | NETWORK SWITCH |  |  |  | "In a local area network, a device that forwards and filters data between segments of the same network architecture.". | [5 empty] | IT
RNIC084 | RNIC084 | 2 |  | 2000-12-05 |  |  | OPTICAL MEDIA |  |  |  | "[Optical Disk] A disk on which information is stored and retrieved by optical means, using a laser.". | [5 empty] | IT
RNIC085 | RNIC085 | 001 |  | 2000-12-05 |  |  | OVERHEAD PROJECTOR |  |  |  | A projector used to project transparencies. | [5 empty] | IT
RNIC086 | RNIC086 | 001 |  | 2000-12-05 |  |  | PALMTOP SYSTEM |  |  |  | A small computer system that fits in the palm of a hand and has a keyboard for an input device. | [5 empty] | IT
RNIC087 | RNIC087 | 001 |  | 2000-12-05 |  |  | PERSONAL DIGITAL ASSISTANT |  |  |  | A handheld computer system that serves as a personal organizer. It uses a stylus for an input device. | [5 empty] | IT
RNIC089 | RNIC089 | 001 |  | 2000-12-05 |  |  | PLOTTER |  |  |  | An output device that presents data on paper in the form of a two-dimensional graphic representation. | [5 empty] | IT
RNIC090 | RNIC090 | 2 |  | 2000-12-05 | 2001-11-19 |  | POINTING DEVICE |  |  |  | An instrument used to move an aiming symbol on a screen. | [5 empty] | IT
RNIC091 | RNIC091 | 001 |  | 2000-12-05 |  |  | PORT |  |  |  | A port provides an electrical and physical interface between a component and other devices. | [5 empty] | IT
RNIC092 | RNIC092 | 001 |  | 2000-12-05 |  |  | PORT REPLICATOR |  |  |  | A device used to connect multiple peripherals to a laptop computer. | [5 empty] | IT
RNIC093 | RNIC093 | 3 |  | 2000-12-05 |  |  | POWER ADAPTER |  |  |  | A unit that converts voltage from one level to another, usually regulating the output. | [5 empty] | IT | Obsoleted
RNIC094 | RNIC094 | 2 |  | 2000-12-05 |  |  | PRINT DRUM |  |  |  | "In a drum printer, a rotating cylinder that presentscharacters at more than one printing position.". | [5 empty] | IT
RNIC095 | RNIC095 | 001 |  | 2000-12-05 |  |  | PRINT HEAD |  |  |  | A head within a printer that mechanically controls the creation of an image on paper. | [5 empty] | IT
RNIC096 | RNIC096 | 2 |  | 2000-12-05 |  |  | PRINT SERVER |  |  |  | "On a network, a server that is dedicated to queuing and sending printer output from the networked computers to a shared printer.". | [5 empty] | IT
RNIC097 | RNIC097 | 001 |  | 2000-12-05 |  |  | PRINT SHARING DEVICE |  |  |  | A device that allows a user to share several systems and peripherals. | [5 empty] | IT
RNIC099 | RNIC099 | 001 |  | 2000-12-05 |  |  | PRINTER DISTANCE EXTENDER |  |  |  | A device that connects to a printer to enable a longer transmission distance between the printer and connected systems. | [5 empty] | IT
RNIC100 | RNIC100 | 001 |  | 2000-12-05 |  |  | PRINTER FEEDER |  |  |  | A device that inserts sheets of media into a printer. | [5 empty] | IT
RNIC101 | RNIC101 | 001 |  | 2000-12-05 |  |  | PRINTER RIBBON |  |  |  | A narrow strip of inked material used for printing. | [5 empty] | IT
RNIC102 | RNIC102 | 001 |  | 2000-12-05 |  |  | PRINTER TRAY |  |  |  | A device that holds media before and after printing. | [5 empty] | IT
RNIC103 | RNIC103 | 3 |  | 2000-12-05 | 2001-10-02 |  | PRIVATE BRANCH EXCHANGE |  |  |  | A telephone exchange on the user's premises, providing a switching facility for telephones on extension lines within the premises and access to the public telephone network. | [5 empty] | IT
RNIC104 | RNIC104 | 001 |  | 2000-12-05 |  |  | PROJECTOR |  |  |  | A device that displays a video output from a computer onto a remote screen. | [5 empty] | IT
RNIC105 | RNIC105 | 2 |  | 2000-12-05 |  |  | RACK |  |  |  | "A structure, such as shelves or a cabinet, into which other components can be mounted.". | [5 empty] | IT
RNIC106 | RNIC106 | 001 |  | 2000-12-05 |  |  | RACKMOUNT MODEM |  |  |  | A group of modular analog modems mounted in a chassis. | [5 empty] | IT
RNIC107 | RNIC107 | 001 |  | 2000-12-05 |  |  | RADIO CARD |  |  |  | An expansion board used in a system to receive radio broadcast frequencies. | [5 empty] | IT
RNIC108 | RNIC108 | 2 |  | 2000-12-05 | 2001-11-19 |  | RE-WRITABLE OPTICAL CHANGER |  |  |  | A drive that can hold multiple re-writable optical disks. | [5 empty] | IT
RNIC109 | RNIC109 | 4 |  | 2000-12-05 | 2001-11-19 |  | RE-WRITABLE OPTICAL DRIVE |  |  |  | "A drive that accepts optical media that can be written, erased and rewritten many times.". | [5 empty] | IT
RNIC110 | RNIC110 | 3 |  | 2000-12-05 | 2001-11-19 |  | RE-WRITABLE OPTICAL TOWER |  |  |  | A drive cabinet that contains multiple re-writable optical drives. | [5 empty] | IT
RNIC111 | RNIC111 | 2 |  | 2000-12-05 |  |  | READ ONLY MEMORY |  |  |  | A memory chip that permanently stores instructions and data. | [5 empty] | IT | Obsoleted
RNIC112 | RNIC112 | 2 |  | 2000-12-05 | 2001-07-11 |  | READ ONLY MEMORY CARD |  |  |  | A credit-card-sized card that contains permanent data. | [5 empty] | IT
RNIC113 | RNIC113 | 2 |  | 2000-12-05 | 2001-11-19 |  | READ ONLY OPTICAL CHANGER |  |  |  | A drive that can hold multiple read only optical disks. | [5 empty] | IT
RNIC114 | RNIC114 | 3 |  | 2000-12-05 | 2001-11-19 |  | READ ONLY OPTICAL DRIVE |  |  |  | A drive that can read data from optical media using a laser. | [5 empty] | IT
RNIC115 | RNIC115 | 2 |  | 2000-12-05 | 2001-11-19 |  | READ ONLY OPTICAL TOWER |  |  |  | A drive cabinet that contains multiple read only optical drives. | [5 empty] | IT
RNIC116 | RNIC116 | 2 |  | 2000-12-05 | 2001-11-19 |  | RECORDABLE OPTICAL CHANGER |  |  |  | A drive that can hold multiple recordable optical disks. | [5 empty] | IT
RNIC117 | RNIC117 | 3 |  | 2000-12-05 | 2001-11-19 |  | RECORDABLE OPTICAL DRIVE |  |  |  | A drive that can read and record data onto optical medium using a laser. | [5 empty] | IT
RNIC118 | RNIC118 | 2 |  | 2000-12-05 | 2001-11-19 |  | RECORDABLE OPTICAL TOWER |  |  |  | A drive cabinet that contains multiple recordable optical drives. | [5 empty] | IT
RNIC119 | RNIC119 | 001 |  | 2000-12-05 |  |  | REDUNDANT ARRAY OF INDEPENDENT DISKS CONTROLLER CARD |  |  |  | An expansion board that controls one or more input-output channels in a RAID system. | [5 empty] | IT
RNIC120 | RNIC120 | 2 |  | 2000-12-05 |  |  | REMOTE CONTROL |  |  |  | A device for controlling something from a distance. | [5 empty] | IT | Obsoleted
RNIC121 | RNIC121 | 5 |  | 2000-12-05 | 2001-11-19 |  | REMOVABLE MAGNETIC DISK DRIVE |  |  |  | A drive that can read and write data to a magnetic medium that can be physically removed from the drive. | [5 empty] | IT
RNIC122 | RNIC122 | 001 |  | 2000-12-05 |  |  | REPEATER |  |  |  | A device that restores signals to their original shape and transmission level at the physical layer only. | [5 empty] | IT
RNIC123 | RNIC123 | 2 |  | 2000-12-05 |  |  | ROUTER |  |  |  | "In networking, a device that interconnects two networks using the network layer (layer 3) address.". | [5 empty] | IT
RNIC124 | RNIC124 | 001 |  | 2000-12-05 |  |  | SCANNER |  |  |  | A graphic input device that automatically digitizes images for input to a computer. | [5 empty] | IT
RNIC125 | RNIC125 | 6 |  | 2000-12-05 | 2002-04-15 |  | COMPUTER SERVER |  |  |  | The computer in a client/server architecture that supplies files or services. | [5 empty] | IT
RNIC126 | RNIC126 | 001 |  | 2000-12-05 |  |  | SOUND CARD |  |  |  | An expansion board that records and plays back sound waves. | [5 empty] | IT
RNIC127 | RNIC127 | 2 |  | 2000-12-05 |  |  | SOUND CHIP |  |  |  | A chip that records and plays back sound waves. | [5 empty] | IT | Obsoleted
RNIC128 | RNIC128 | 4 |  | 2000-12-05 |  |  | SPEAKER SYSTEM |  |  |  | The complete set of speaker the a user would find attached to a computer . | [5 empty] | IT
RNIC129 | RNIC129 | 001 |  | 2000-12-05 |  |  | SURGE SUPPRESSOR |  |  |  | A device that employs some method of surge suppression to protect electronic equipment from spikes and power surges in a power signal. | [5 empty] | IT
RNIC130 | RNIC130 | 001 |  | 2000-12-05 |  |  | SWITCH BOX |  |  |  | A device used to allow a user to have access to multiple systems. | [5 empty] | IT
RNIC131 | RNIC131 | 2 |  | 2000-12-05 |  |  | SYSTEM BOARD |  |  |  | "[Motherboard] The main circuit board within a computer, bearing the primary components of a computer system, including the processor, main storage, support circuitry, bus controller and bus connector.". | [5 empty] | IT
RNIC134 | RNIC134 | 001 |  | 2000-12-05 |  |  | TELEVISION CARD |  |  |  | An expansion board that contains a television tuner. | [5 empty] | IT
RNIC135 | RNIC135 | 001 |  | 2000-12-05 |  |  | TERMINAL |  |  |  | An input-output peripheral device capable of transmitting entries to and obtaining output from a system. | [5 empty] | IT
RNIC136 | RNIC136 | 001 |  | 2000-12-05 |  |  | TERMINAL SERVER |  |  |  | A system used to connect multiple terminals to a network or host computer. | [5 empty] | IT
RNIC137 | RNIC137 | 001 |  | 2000-12-05 |  |  | THERMAL PRINTER |  |  |  | A nonimpact printer in which the characters are produced by applying heated elements to heat-sensitive paper directly or by melting ink from a ribbon onto normal paper. | [5 empty] | IT
RNIC138 | RNIC138 | 001 |  | 2000-12-05 |  |  | TONER CARTRIDGE |  |  |  | A cartridge containing an electrically charged ink used in copy machines and laser printers. | [5 empty] | IT
RNIC139 | RNIC139 | 001 |  | 2000-12-05 |  |  | TOUCHPAD |  |  |  | [Touch Panel] A touch-sensitive input device that allows users to interact with a computer system by touching an area on the panel. | [5 empty] | IT
RNIC140 | RNIC140 | 4 |  | 2000-12-05 | 2002-04-15 |  | TOWER SYSTEM |  |  |  | A computer system designed to be placed on the floor. | [5 empty] | IT | Obsoleted
RNIC141 | RNIC141 | 001 |  | 2000-12-05 |  |  | TRANSCEIVER |  |  |  | A device that both transmits and receives data. | [5 empty] | IT
RNIC142 | RNIC142 | 001 |  | 2000-12-05 |  |  | TRANSFER ROLL |  |  |  | The roller that presses against the drum to pick up the pattern of charges on the drum. | [5 empty] | IT
RNIC143 | RNIC143 | 001 |  | 2000-12-05 |  |  | UNINTERRUPTABLE POWER SUPPLY |  |  |  | A device that supplies backup power when the electrical power fails or drops to an unacceptable voltage level. | [5 empty] | IT
RNIC144 | RNIC144 | 001 |  | 2000-12-05 |  |  | VIDEO ACCELERATOR |  |  |  | A video expansion card that has an integrated central processing unit to improve performance. | [5 empty] | IT
RNIC145 | RNIC145 | 001 |  | 2000-12-05 |  |  | VIDEO CAPTURE CARD |  |  |  | An expansion board that digitizes full-motion video from a video source. | [5 empty] | IT
RNIC146 | RNIC146 | 2 |  | 2000-12-05 |  |  | VIDEO CARD |  |  |  | "[Graphics Adapter] An expansion board that enhances the computer's ability to control the display device; for example, a graphics adapter that allows color output, or non-interlacing.". | [5 empty] | IT
RNIC147 | RNIC147 | 2 |  | 2000-12-05 |  |  | VIDEO CHIP |  |  |  | A chip that enhances the computer's ability to control the display device; for example, a graphics chip that allows color output, or non-interlacing. | [5 empty] | IT | Obsoleted
RNIC151 | RNIC151 | 001 |  | 2000-12-05 |  |  | WIDE AREA NETWORK CARD |  |  |  | An expansion card that allows a device to connect to a wide area network. | [5 empty] | IT
RNSC0001-001 | RNSC0001 | 001 | 000 | 2002-12-13 | 2002-12-13 |  | Process Equipment - Semiconductor |  |  |  | This class refers to machinery that is used in the manufacture of Semiconductors. | [5 empty] | SM
RNSC0002-001 | RNSC0002 | 001 | 000 | 2002-12-13 | 2002-12-13 |  | Wafer |  |  |  | A thin slice with parallel faces cut from a semiconductor crystal and is the basis for subsequent processing operations in the fabrication of semiconductor devices or circuits. Also called a slice. |  | [ASTM F1241] |  |  |  | SM
RNSC0003-001 | RNSC0003 | 001 | 000 | 2002-12-13 | 2002-12-13 |  | Remover |  |  |  | Products that are used in Semiconductor manfacture and function as removers. | [5 empty] | SM
RNSC0004-001 | RNSC0004 | 001 | 000 | 2002-12-13 | 2002-12-13 |  | CMP Slurry |  |  |  | Products that are part of the Semiconduct manufacture process that are CMP Slurries. | [5 empty] | SM
SLN002 | SLN002 | 3 |  | 2000-06-16 | 2001-10-02 |  | SEAL-RADIAL-SHAFT |  |  |  | Prevents the passage of fluids along a rotating shaft. | [5 empty] | MECH
SLN003 | SLN003 | 3 |  | 2000-06-16 | 2001-10-02 |  | SEAL-VRING |  |  |  | All-rubber seal that seats directly on the shaft and seals axially against a counterface, housing, seal case or similar surface.. | [5 empty] | MECH
SLN004 | SLN004 | 3 |  | 2000-06-16 | 2001-10-02 |  | SEAL-ORING |  |  |  | Plastic or rubber ring used in machinery as a seal against air, oil, or high pressure. | [5 empty] | MECH
SLN005 | SLN005 | 3 |  | 2000-06-16 | 2001-10-02 |  | SEAL-GASKET |  |  |  | A material used to make a joint fluid-tight. | [5 empty] | MECH
SPN003 | SPN003 | 3 |  | 2000-06-16 | 2001-10-02 |  | SPRING-COMPRESSION |  |  |  | Device made of an elastic material that is compressed under an applied load. | [5 empty] | MECH
SPN004 | SPN004 | 3 |  | 2000-06-16 | 2001-10-02 |  | SPRING-EXTENSION |  |  |  | Device made of an elastic material that is stretched under an applied load. | [5 empty] | MECH
SPN005 | SPN005 | 3 |  | 2000-06-16 | 2001-10-02 |  | SPRING-TORSION |  |  |  | Device made of an elastic material that is twisted under an applied load. | [5 empty] | MECH
STN002 | STN002 | 3 |  | 2000-06-16 | 2001-10-02 |  | SHAFT-PLAIN |  |  |  | Cylindrical bar used to support rotating pieces or to transmit power or motion by rotation. | [5 empty] | MECH
STN003 | STN003 | 3 |  | 2000-06-16 | 2001-10-02 |  | SHAFT-SPLINE |  |  |  | Shaft with projections that fit into slots on a corresponding shaft, enabling both to rotate together. | [5 empty] | MECH
STN004 | STN004 | 3 |  | 2000-06-16 | 2001-10-02 |  | SHAFT-RING GROOVE |  |  |  | Shaft with circumferential groove along perimeter . | [5 empty] | MECH
STN005 | STN005 | 3 |  | 2000-06-16 | 2001-10-02 |  | SHAFT-SUPPORT-INTERMITTENT |  |  |  | Supported at specified points along shaft . | [5 empty] | MECH
STN006 | STN006 | 3 |  | 2000-06-16 | 2001-10-02 |  | SHAFT-SUPPORT-CONTINUOUS |  |  |  | Supported along the entire length of the shaft. | [5 empty] | MECH
TGN002 | TGN002 | 4 |  | 2000-06-16 |  |  | TOOLING-LATHE |  |  |  | Tool that shapes material by rapidly turning it against a stationary cutting device | [5 empty] | MECH | Obsoleted
TGN003 | TGN003 | 4 |  | 2000-06-16 |  |  | TOOLING-GRINDER |  |  |  | Tool that removes meterial by a rotating abrasive wheel | [5 empty] | MECH | Obsoleted
WEN001 | WEN001 | 3 |  | 2000-06-16 | 2001-10-02 |  | WIRE |  |  |  | An elongated, flexible metal filament or thin rod that has a uniform cross section. | [5 empty] | MECH
WEN002 | WEN002 | 3 |  | 2000-06-16 | 2001-10-02 |  | ROPE |  |  |  | Assemblage of fibres, filaments, or wires compacted by twisting or braiding into a long, flexible line. | [5 empty] | MECH
WLN003 | WLN003 | 2 |  | 2000-06-16 |  |  | WHEEL-CASTER-LIGHT DUTY |  |  |  | WHEEL-CASTER-LIGHT DUTY | [5 empty] | MECH | Obsoleted
WLN004 | WLN004 | 2 |  | 2000-06-16 |  |  | WHEEL-CASTER-MEDIUM DUTY |  |  |  | WHEEL-CASTER-MEDIUM DUTY | [5 empty] | MECH | Obsoleted
WLN005 | WLN005 | 7 |  | 2000-06-16 | 2001-10-02 |  | WHEEL-CASTER-ASSEMBLY |  |  |  | complete wheel and horn assembly which provides mobility when attached to equipment. | [5 empty] | MECH
WLN006 | WLN006 | 3 |  | 2000-06-16 | 2001-10-02 |  | WHEEL-CASTER-SHOCK ABSORBING |  |  |  | complete wheel and horn assembly which provides mobility and shock absorbtion when attached to equipment. | [5 empty] | MECH
WLN008 | WLN008 | 2 |  | 2000-06-16 |  |  | WHEEL-TIRE-CAR / LIGHT TRUCK |  |  |  | WHEEL-TIRE-CAR / LIGHT TRUCK | [5 empty] | MECH | Obsoleted
WLN009 | WLN009 | 2 |  | 2000-06-16 |  |  | WHEEL-TIRE-COMMERCIAL TRUCK |  |  |  | WHEEL-TIRE-COMMERCIAL TRUCK | [5 empty] | MECH | Obsoleted
WLN010 | WLN010 | 2 |  | 2000-06-16 |  |  | WHEEL-TIRE-FARM AND INDUSTRIAL |  |  |  | WHEEL-TIRE-FARM AND INDUSTRIAL | [5 empty] | MECH | Obsoleted
WLN011 | WLN011 | 2 |  | 2000-06-16 |  |  | WHEEL-TIRE-AVIATION |  |  |  | WHEEL-TIRE-AVIATION | [5 empty] | MECH | Obsoleted
XJA007 | XJA007 | 2 |  | 2000-06-16 |  |  | RESISTOR - FIXED - NETWORKS |  |  |  | A network of resistors. |  | IEC 60115-6(1983-01), IEC 60115-7(1984-12) |  |  |  | EC
XJA009 | XJA009 | 001 |  | 2000-06-16 |  |  | RESISTOR - FIXED - FUSING |  |  |  | Any resistor with fusing technology. | [5 empty] | EC
XJA010 | XJA010 | 2 |  | 2000-06-16 |  |  | RESISTOR - FIXED - THERMOSTAT |  |  |  | THERMOSTAT RESISTORS. | [5 empty] | EC
XJA012 | XJA012 | 001 |  | 2000-06-16 |  |  | POTENTIOMETER - ROTARY - PRECISION |  |  |  | Multi-turn (Precision) rotary potentiometers. |  | IEC 60393-3(1992-02) |  |  |  | EC
XJA015 | XJA015 | 2 |  | 2000-06-16 |  |  | POTENTIOMETER - ROTARY - TRIMMER |  |  |  | PRESET POTENTIOMETERS. |  | IEC 60393-2(1989-02) |  |  |  | EC
XJA016 | XJA016 | 2 |  | 2000-06-16 |  |  | POTENTIOMETER - SLIDE |  |  |  | SLIDE POTENTIOMETERS. | [5 empty] | EC
XJA020 | XJA020 | 2 |  | 2000-06-16 |  |  | VARISTOR (MOV) |  |  |  | VARISTOR. | [5 empty] | EC
XJA023 | XJA023 | 001 |  | 2000-06-16 |  |  | COIL - FIXED - OTHER |  |  |  | All coils except RF-FREQUENCY coils. |  | JIS C5602 | As of ECALS-2, version 0.9, this maps to ECALS classes XJA023,XJA025,XJA026,XJA027,XJA028,XJA029 |  |  | EC
XJA024 | XJA024 | 001 |  | 2000-06-16 |  |  | COIL - FIXED - RF-FREQUENCY |  |  |  | RF-FREQUENCY fixed coil. |  | JIS C5602 |  |  |  | EC
XJA031 | XJA031 | 2 |  | 2000-06-16 |  |  | COIL - VARIABLE - OTHER |  |  |  | Any coil exhibiting variable inductance not designed for RF-FREQUENCY. . |  | JIS C5602 | This maps to the following ECALS-2 classes: XJA033,XJA034 |  |  | EC
XJA032 | XJA032 | 001 |  | 2000-06-16 |  |  | COIL - VARIABLE - RF-FREQUENCY |  |  |  | A coil mainly used in high frequency circuit of such electrical apparatus as radio and television receivers. |  | JIS C5602 |  |  |  | EC
XJA039 | XJA039 | 3 |  | 2000-06-16 | 2001-07-11 |  | CAPACITOR - FIXED - TANTAL - SOLID |  |  |  | A capacitor in which the oxide film formed on the surface of foil, wire or sintered slug of tantalum by anodic oxidation is employed as the dielectric, and solid electrolyte in close contact with this dielectric is employed as a part of cathode. |  | JIS C 5602:1986 | FIXED TANTALUM ELECTROLYTE CAPACITORS WITH SOLID ELECTROLYTE |  |  | EC
XJA040 | XJA040 | 001 |  | 2000-06-16 |  |  | CAPACITOR - FIXED - TANTAL - NONSOLID |  |  |  | A capacitor in which the oxide formed on the surface of tantalum by anodic oxidation is employed as the dielectric and paper or fiber impregnated with liquid electrolyte and located in close contact with this dielectric is employed as a part of cathode. |  | JIS C 5602:1986 | FIXED TANTALUM ELECTROLYTE CAPACITORS WITH NON SOLID ELECTROLYTE |  |  | EC
XJA042 | XJA042 | 3 |  | 2000-06-16 | 2001-07-11 |  | CAPACITOR - FIXED - ALUMI - SOLID |  |  |  | A capacitor in which the oxide film formed on the surface of foil, wire, or sintered slug of aluminum by anodic oxidation is employed as the dielectric, and solid electrolyte in close contact with this dielectric is employed as a part of cathode. |  | JIS C 5602:1986 | FIXED ALUMINIUM ELECTROLYTIC CAPACITORS WITH SOLID ELECTROLYTE |  |  | EC
XJA043 | XJA043 | 2 |  | 2000-06-16 |  |  | CAPACITOR - FIXED - ALUMI - NONSOLID |  |  |  | A capacitor in which the oxide film formed on the surface of alminium foil by anodic oxidation is employed as the dielectric and the paper or fiber impregnated with liquid electrolyte and located in close contact with this dielectric is employed as a part |  | JIS C 5602:1986 | FIXED ALUMINIUM ELECTROLYTIC CAPACITORS WITH NON SOLID ELECTROLYTE |  |  | EC
XJA044 | XJA044 | 4 |  | 2000-06-16 | 2001-07-11 |  | CAPACITOR - FIXED - FILM |  |  |  | A capacitor which employs plastic film (polyester, polystyrene, polypropylene, polycarbonate, etc.) as the dielectric. |  | JIS C 5602:1986 |  |  |  | EC
XJA045 | XJA045 | 001 |  | 2000-06-16 |  |  | CAPACITOR - FIXED - MICA |  |  |  | A capacitor which employs mica as the dielectric. |  | JIS C 5602:1986 |  |  |  | EC
XJA046 | XJA046 | 001 |  | 2000-06-16 |  |  | CAPACITOR - FIXED - ELE - DOUBLE LAYER |  |  |  | A capacitor which utilizes the ability to accumulate electric charge of the electric double layer which is formed at the boundary surface of two different substances. |  | JIS C 5602:1986 | FIXED ELECTRIC DOUBLE LAYER CAPACITORS |  |  | EC
XJA051 | XJA051 | 2 |  | 2000-06-16 |  |  | TRANSFORMER - SIGNAL - FIXED - LOWER FREQUENCY |  |  |  | LOWER FREQUENCY. | [5 empty] | EC
XJA052 | XJA052 | 2 |  | 2000-06-16 |  |  | TRANSFORMER - SIGNAL - FIXED - HIGH FREQUENCY |  |  |  | HIGH FREQUENCY. | [5 empty] | EC
XJA053 | XJA053 | 2 |  | 2000-06-16 |  |  | TRANSFORMER - SIGNAL - FIXED - HYBRID |  |  |  | HYBRID. | [5 empty] | EC
XJA054 | XJA054 | 2 |  | 2000-06-16 |  |  | TRANSFORMER - SIGNAL - FIXED - ROTARY |  |  |  | ROTARY. | [5 empty] | EC
XJA055 | XJA055 | 2 |  | 2000-06-16 |  |  | TRANSFORMER - SIGNAL - FIXED - PULSE |  |  |  | PULSE. | [5 empty] | EC
XJA056 | XJA056 | 2 |  | 2000-06-16 |  |  | TRANSFORMER - SIGNAL - FIXED - WIDE BAND-WIDTH |  |  |  | WIDE BAND-WIDTH. | [5 empty] | EC
XJA058 | XJA058 | 2 |  | 2000-06-16 |  |  | TRANSFORMER - SIGNAL - VARIABLE - LOWER FREQUENCY |  |  |  | LOWER FREQUENCY. | [5 empty] | EC
XJA059 | XJA059 | 2 |  | 2000-06-16 |  |  | TRANSFORMER - SIGNAL - VARIABLE - HIGH FREQUENCY |  |  |  | HIGH FREQUENCY. | [5 empty] | EC
XJA060 | XJA060 | 2 |  | 2000-06-16 |  |  | TRANSFORMER - SIGNAL - VARIABLE - PULSE |  |  |  | PULSE. | [5 empty] | EC
XJA061 | XJA061 | 2 |  | 2000-06-16 |  |  | TRANSFORMER - SIGNAL - VARIABLE - WIDE BAND-WIDTH |  |  |  | WIDE BAND-WIDTH. | [5 empty] | EC
XJA064 | XJA064 | 2 |  | 2000-06-16 |  |  | TRANSFORMER - POWER - FIXED - POWER SUPPLY |  |  |  | POWER SUPPLY. | [5 empty] | EC
XJA065 | XJA065 | 2 |  | 2000-06-16 |  |  | TRANSFORMER - POWER - FIXED - SWITCHING MODE POWER SUPPLY |  |  |  | SWITCHING MODE POWER SUPPLY. | [5 empty] | EC
XJA066 | XJA066 | 2 |  | 2000-06-16 |  |  | TRANSFORMER - POWER - FIXED - HIGH-VOLTAGE POWER SUPPLY |  |  |  | HIGH-VOLTAGE. | [5 empty] | EC
XJA067 | XJA067 | 2 |  | 2000-06-16 |  |  | TRANSFORMER - POWER - FIXED - PIEZOELECTRIC |  |  |  | PIEZOELECTRIC. | [5 empty] | EC
XJA069 | XJA069 | 001 |  | 2000-06-16 |  |  | TRANSFORMER - POWER - VARIABLE |  |  |  | Any transformer capable of variable operation. |  |  | This maps to ECALS2 classes XJA069,XJA070,XJA071 |  |  | EC
XJA073 | XJA073 | 2 |  | 2000-06-16 |  |  | SPARK GAPS - AIR GAP |  |  |  | AIR GAP. | [5 empty] | EC
XJA074 | XJA074 | 2 |  | 2000-06-16 |  |  | SPARK GAPS - GAS FILLED GAP |  |  |  | GAS FILLED GAP. | [5 empty] | EC
XJA076 | XJA076 | 5 |  | 2000-06-16 | 2001-07-11 |  | RESONATOR - QUARTZ CRYSTAL |  |  |  | QUARTZ CRYSTAL OSCILLATION ELEMENTS. |  |  | QUARTZ CRYSTAL OSCILLATION ELEMENTS |  |  | EC
XJA077 | XJA077 | 5 |  | 2000-06-16 | 2001-07-11 |  | RESONATOR - PIEZO-CERAMIC |  |  |  | PIEZO-CERAMICS(PIEZOELECTRIC)RESONATORS. |  |  | PIEZO-CERAMICS(PIEZOELECTRIC)RESONATORS |  |  | EC
XJA078 | XJA078 | 5 |  | 2000-06-16 | 2001-07-11 |  | RESONATOR - LC/CR |  |  |  | LC/CR RESONATORS. | [5 empty] | EC
XJA079 | XJA079 | 5 |  | 2000-06-16 | 2001-07-11 |  | RESONATOR - SAW |  |  |  | SURFACE ACOUSTIC WAVE RESONATORS. |  |  | SURFACE ACOUSTIC WAVE RESONATORS |  |  | EC
XJA080 | XJA080 | 5 |  | 2000-06-16 | 2001-07-11 |  | RESONATOR - DIELECTRIC |  |  |  | DIELECTRIC RESONATORS. | [5 empty] | EC
XJA081 | XJA081 | 5 |  | 2000-06-16 | 2001-07-11 |  | RESONATOR - MAGNETOSTRICTION |  |  |  | MAGNETOSTRICTION RESONATORS. | [5 empty] | EC
XJA082 | XJA082 | 5 |  | 2000-06-16 | 2001-07-11 |  | RESONATOR - CAVITY |  |  |  | CAVITY RESONATORS. | [5 empty] | EC
XJA083 | XJA083 | 5 |  | 2000-06-16 | 2001-07-11 |  | RESONATOR - MECHANICAL |  |  |  | MECHANICAL RESONATORS. | [5 empty] | EC
XJA084 | XJA084 | 5 |  | 2000-06-16 | 2001-07-11 |  | RESONATOR - DISCRIMINATOR |  |  |  | DISCRIMINATORS. | [5 empty] | EC
XJA086 | XJA086 | 6 |  | 2000-06-16 | 2001-07-11 |  | OSCILLATOR - MODULE CRYSTAL |  |  |  | CRYSTAL OSCILLATION CIRCUITS Oscillator: A circuit or device that produces an alternating current of a specific frequency at its output terminals. | [5 empty] | EC
XJA087 | XJA087 | 5 |  | 2000-06-16 | 2001-07-11 |  | OSCILLATOR - VOLTAGE-CONTROLLED |  |  |  | VCOS(VOLTAGE CONTROLLED OSCILLATORS). |  |  | VCOS(VOLTAGE CONTROLLED OSCILLATORS) |  |  | EC
XJA090 | XJA090 | 2 |  | 2000-06-16 |  |  | FILTER - SIGNAL LINE - QUARTZ CRYSTAL |  |  |  | QUARTZ CRYSTAL FILTERS. | [5 empty] | EC
XJA091 | XJA091 | 2 |  | 2000-06-16 |  |  | FILTER - SIGNAL LINE - PIEZOELECTRIC CERAMIC |  |  |  | PIEZOELECTRIC CERAMIC FILTERS. | [5 empty] | EC
XJA092 | XJA092 | 2 |  | 2000-06-16 |  |  | FILTER - SIGNAL LINE - LCR |  |  |  | LCR FILTERS. | [5 empty] | EC
XJA093 | XJA093 | 2 |  | 2000-06-16 |  |  | FILTER - SIGNAL LINE - SURFACE ACOUSTIC WAVE |  |  |  | SURFACE ACOUSTIC WAVE FILTERS. | [5 empty] | EC
XJA094 | XJA094 | 2 |  | 2000-06-16 |  |  | FILTER - SIGNAL LINE - DIELECTRIC |  |  |  | DIELECTRIC FILTERS. | [5 empty] | EC
XJA095 | XJA095 | 2 |  | 2000-06-16 |  |  | FILTER - SIGNAL LINE - MECHANICAL |  |  |  | MECHANICAL FILTERS. | [5 empty] | EC
XJA096 | XJA096 | 2 |  | 2000-06-16 |  |  | FILTER - SIGNAL LINE - ACTIVE |  |  |  | ACTIVE FILTERS. | [5 empty] | EC
XJA097 | XJA097 | 2 |  | 2000-06-16 |  |  | FILTER - SIGNAL LINE - TRAPS |  |  |  | TRAPS. | [5 empty] | EC
XJA099 | XJA099 | 3 |  | 2000-06-16 | 2002-04-15 |  | FILTER - EMI/EMC - LCR |  |  |  | LCR FILTERS. | [5 empty] | EC
XJA100 | XJA100 | 3 |  | 2000-06-16 | 2002-04-15 |  | FILTER - EMI/EMC - LINE CHOKE COILS |  |  |  | LINE CHOKE COILS. | [5 empty] | EC
XJA101 | XJA101 | 3 |  | 2000-06-16 | 2002-04-15 |  | FILTER - EMI/EMC - COMMON MODE CHOKE COILS |  |  |  | COMMON MODE CHOKE COILS. | [5 empty] | EC
XJA102 | XJA102 | 3 |  | 2000-06-16 | 2002-04-15 |  | FILTER - EMI/EMC - FERRITE BEADS CORES |  |  |  | FERRITE BEADS CORES. | [5 empty] | EC
XJA103 | XJA103 | 3 |  | 2000-06-16 | 2002-04-15 |  | FILTER - EMI/EMC - TRAPS |  |  |  | TRAPS. | [5 empty] | EC
XJA104 | XJA104 | 004 | 000 | 2000-06-16 | 2002-12-13 |  | FILTER - EMI/EMC - NETWORK CIRCUITS |  |  |  | NETWORK CIRCUITS. | [5 empty] | EC
XJA105 | XJA105 | 3 |  | 2000-06-16 | 2002-04-15 |  | FILTER - EMI/EMC - CORES |  |  |  | CORES. | [5 empty] | EC
XJA106 | XJA106 | 3 |  | 2000-06-16 | 2002-04-15 |  | FILTER - EMI/EMC - THREE TERMINAL CAPACITORS |  |  |  | THREE TERMINAL CAPACITORS. | [5 empty] | EC
XJA107 | XJA107 | 3 |  | 2000-06-16 | 2002-04-15 |  | FILTER - EMI/EMC - FEED THROUGH CAPACITORS |  |  |  | FEED THROUGH CAPACITORS. | [5 empty] | EC
XJA109 | XJA109 | 5 |  | 2000-06-16 | 2001-07-11 |  | DELAY LINES - LC |  |  |  | LC. | [5 empty] | EC
XJA110 | XJA110 | 5 |  | 2000-06-16 | 2001-07-11 |  | DELAY LINES - SAW |  |  |  | SAW. | [5 empty] | EC
XJA111 | XJA111 | 5 |  | 2000-06-16 | 2001-07-11 |  | DELAY LINES - ULTRASONIC |  |  |  | ULTRASONIC. | [5 empty] | EC
XJA112 | XJA112 | 5 |  | 2000-06-16 | 2001-07-11 |  | DELAY LINES - ACTIVE |  |  |  | ACTIVE. | [5 empty] | EC
XJA113 | XJA113 | 5 |  | 2000-06-16 | 2001-07-11 |  | DELAY LINES - CABLE |  |  |  | CABLE. | [5 empty] | EC
XJA114 | XJA114 | 5 |  | 2000-06-16 | 2001-07-11 |  | DELAY LINES - IC |  |  |  | IC. | [5 empty] | EC
XJA116 | XJA116 | 2 |  | 2000-06-16 |  |  | MICROWAVE - COAXIAL GUIDES |  |  |  | COAXIAL GUIDE. | [5 empty] | EC
XJA117 | XJA117 | 3 |  | 2000-06-16 | 2001-07-11 |  | MICROWAVE - WAVEGUIDE |  |  |  | Usually a rectangular, hollow, metal pipe through which microwave energy is transmitted. |  | JIS F 0036 |  |  |  | EC
XJA118 | XJA118 | 001 |  | 2000-06-16 |  |  | MICROWAVE - COUPLER |  |  |  | A device for transferring energy between two or more circuits. | [5 empty] | EC
XJA119 | XJA119 | 2 |  | 2000-06-16 |  |  | MICROWAVE - DIVIDER/COMBINER |  |  |  | DIVIDER or COMBINER . | [5 empty] | EC
XJA120 | XJA120 | 001 |  | 2000-06-16 |  |  | MICROWAVE - DIRECTIONAL COUPLER |  |  |  | A microwave device that couples an external system to waves traveling through the coupler in one direction. | [5 empty] | EC
XJA121 | XJA121 | 2 |  | 2000-06-16 |  |  | MICROWAVE - SWITCH |  |  |  | SWITCH. | [5 empty] | EC
XJA123 | XJA123 | 001 |  | 2000-06-16 |  |  | MICROWAVE - ATTENUATOR |  |  |  | A device for reducing signal amplitude in precise. | [5 empty] | EC
XJA124 | XJA124 | 2 |  | 2000-06-16 |  |  | MICROWAVE - TERMINAL |  |  |  | TERMINAL. | [5 empty] | EC
XJA125 | XJA125 | 001 |  | 2000-06-16 |  |  | MICROWAVE - PHASE SHIFTER |  |  |  | Phase shifter introduces a phase shift between input and output. | [5 empty] | EC
XJA126 | XJA126 | 001 |  | 2000-06-16 |  |  | MICROWAVE - CIRCULATOR/ISOLATOR |  |  |  | A multi-coupler in which microwave energy is transmitted in a particular direction from one terminal to the next. | [5 empty] | EC
XJA127 | XJA127 | 2 |  | 2000-06-16 |  |  | MICROWAVE - DETECTOR |  |  |  | DETECTOR. | [5 empty] | EC
XJA128 | XJA128 | 2 |  | 2000-06-16 |  |  | MICROWAVE - RESONATOR |  |  |  | RESONATOR . | [5 empty] | EC
XJA130 | XJA130 | 2 |  | 2000-06-16 |  |  | CIRCUIT MODULE - CONTROL CIRCUIT |  |  |  | CONTROL CIRCUIT. | [5 empty] | EC
XJA131 | XJA131 | 2 |  | 2000-06-16 |  |  | CIRCUIT MODULE - DRIVE CIRCUIT |  |  |  | DRIVE CIRCUIT. | [5 empty] | EC
XJA132 | XJA132 | 2 |  | 2000-06-16 |  |  | CIRCUIT MODULE - MEMORY CIRCUIT |  |  |  | MEMORY CIRCUIT. | [5 empty] | EC
XJA133 | XJA133 | 2 |  | 2000-06-16 |  |  | CIRCUIT MODULE - AUDIO SIGNAL PROCESSOR |  |  |  | AUDIO SIGNAL PROCESSING CIRCUIT. |  |  | AUDIO SIGNAL PROCESSING CIRCUIT |  |  | EC
XJA134 | XJA134 | 2 |  | 2000-06-16 |  |  | CIRCUIT MODULE - VIDEO SIGNAL PROCESSOR |  |  |  | VIDEO SIGNAL PROCESSING CIRCUIT. |  |  | VIDEO SIGNAL PROCESSING CIRCUIT |  |  | EC
XJA135 | XJA135 | 2 |  | 2000-06-16 |  |  | CIRCUIT MODULE - POWER CIRCUIT |  |  |  | POWER CIRCUIT. | [5 empty] | EC
XJA139 | XJA139 | 2 |  | 2000-06-16 |  |  | SWITCH - MECHANICAL - SIGNAL SELECTOR - PUSH TYPE |  |  |  | PUSH TYPE. | [5 empty] | EC
XJA140 | XJA140 | 2 |  | 2000-06-16 |  |  | SWITCH - MECHANICAL - SIGNAL SELECTOR - ROTARY TYPE |  |  |  | ROTARY TYPE. | [5 empty] | EC
XJA141 | XJA141 | 2 |  | 2000-06-16 |  |  | SWITCH - MECHANICAL - SIGNAL SELECTOR - LEVER TYPE |  |  |  | LEVER TYPE. | [5 empty] | EC
XJA142 | XJA142 | 2 |  | 2000-06-16 |  |  | SWITCH - MECHANICAL - SIGNAL SELECTOR - SLIDE TYPE |  |  |  | SLIDE TYPE. | [5 empty] | EC
XJA143 | XJA143 | 2 |  | 2000-06-16 |  |  | SWITCH - MECHANICAL - SIGNAL SELECTOR - TACTILE FEEDBACK PUSH TYPE |  |  |  | TACTILE FEEDBACK PUSH TYPE. | [5 empty] | EC
XJA144 | XJA144 | 2 |  | 2000-06-16 |  |  | SWITCH - MECHANICAL - SIGNAL SELECTOR - HOOK TYPE |  |  |  | HOOK TYPE. | [5 empty] | EC
XJA145 | XJA145 | 2 |  | 2000-06-16 |  |  | SWITCH - MECHANICAL - SIGNAL SELECTOR - DIGITAL TYPE |  |  |  | DIGITAL TYPE. | [5 empty] | EC
XJA146 | XJA146 | 2 |  | 2000-06-16 |  |  | SWITCH - MECHANICAL - SIGNAL SELECTOR - STICK TYPE |  |  |  | STICK TYPE. | [5 empty] | EC
XJA147 | XJA147 | 2 |  | 2000-06-16 |  |  | SWITCH - MECHANICAL - SIGNAL SELECTOR - ROCKER TYPE |  |  |  | ROCKER TYPE. | [5 empty] | EC
XJA148 | XJA148 | 2 |  | 2000-06-16 |  |  | SWITCH - MECHANICAL - SIGNAL SELECTOR - DUAL IN-LINE PACKAGE TYPE |  |  |  | DUAL IN-LINE PACKAGE TYPE. | [5 empty] | EC
XJA149 | XJA149 | 2 |  | 2000-06-16 |  |  | SWITCH - MECHANICAL - SIGNAL SELECTOR - MEMBRANE SWITCH TYPE |  |  |  | MEMBRANE SWITCH TYPE. | [5 empty] | EC
XJA150 | XJA150 | 2 |  | 2000-06-16 |  |  | SWITCH - MECHANICAL - SIGNAL SELECTOR - WITH COMPLEX FUNCTION |  |  |  | WITH COMPLEX FUNCTION. | [5 empty] | EC
XJA152 | XJA152 | 2 |  | 2000-06-16 |  |  | SWITCH - MECHANICAL - POWER - PUSH TYPE |  |  |  | PUSH TYPE. | [5 empty] | EC
XJA153 | XJA153 | 2 |  | 2000-06-16 |  |  | SWITCH - MECHANICAL - POWER - ROTARY TYPE |  |  |  | ROTARY TYPE. | [5 empty] | EC
XJA154 | XJA154 | 2 |  | 2000-06-16 |  |  | SWITCH - MECHANICAL - POWER - LEVER TYPE |  |  |  | LEVER TYPE. | [5 empty] | EC
XJA155 | XJA155 | 2 |  | 2000-06-16 |  |  | SWITCH - MECHANICAL - POWER - SLIDE TYPE |  |  |  | SLIDE TYPE. | [5 empty] | EC
XJA156 | XJA156 | 2 |  | 2000-06-16 |  |  | SWITCH - MECHANICAL - POWER - ROCKER TYPE |  |  |  | ROCKER TYPE. | [5 empty] | EC
XJA157 | XJA157 | 2 |  | 2000-06-16 |  |  | SWITCH - MECHANICAL - POWER - MICRO(SENSITIVE) TYPE |  |  |  | MICRO(SENSITIVE) TYPE. | [5 empty] | EC
XJA158 | XJA158 | 2 |  | 2000-06-16 |  |  | SWITCH - MECHANICAL - POWER - WITH COMPLEX FUNCTION |  |  |  | WITH COMPLEX FUNCTION. | [5 empty] | EC
XJA160 | XJA160 | 2 |  | 2000-06-16 |  |  | SWITCH - MECHANICAL - VOLTAGE SELECTOR - SLIDE TYPE |  |  |  | SLIDE TYPE. | [5 empty] | EC
XJA161 | XJA161 | 2 |  | 2000-06-16 |  |  | SWITCH - MECHANICAL - VOLTAGE SELECTOR - ROTARY TYPE |  |  |  | ROTARY TYPE. | [5 empty] | EC
XJA163 | XJA163 | 2 |  | 2000-06-16 |  |  | SWITCH - MECHANICAL - DETECTOR - PUSH TYPE |  |  |  | PUSH TYPE. | [5 empty] | EC
XJA164 | XJA164 | 2 |  | 2000-06-16 |  |  | SWITCH - MECHANICAL - DETECTOR - LEVER TYPE |  |  |  | LEVER TYPE. | [5 empty] | EC
XJA165 | XJA165 | 2 |  | 2000-06-16 |  |  | SWITCH - MECHANICAL - DETECTOR - MICRO(SENSITIVE) TYPE |  |  |  | MICRO(SENSITIVE) TYPE. | [5 empty] | EC
XJA166 | XJA166 | 2 |  | 2000-06-16 |  |  | SWITCH - MECHANICAL - DETECTOR - LEAF TYPE |  |  |  | LEAF TYPE. | [5 empty] | EC
XJA167 | XJA167 | 2 |  | 2000-06-16 |  |  | SWITCH - MECHANICAL - DETECTOR - MERCURY TYPE |  |  |  | MERCURY TYPE. | [5 empty] | EC
XJA168 | XJA168 | 2 |  | 2000-06-16 |  |  | SWITCH - MECHANICAL - DETECTOR - SLIDE TYPE |  |  |  | SLIDE TYPE. | [5 empty] | EC
XJA170 | XJA170 | 2 |  | 2000-06-16 |  |  | SWITCH - MECHANICAL - DETECTOR - VIBRATION / TILT TYPE |  |  |  | VIBRATION / TILT(SENSITIVE) TYPE. |  |  | VIBRATION / TILT(SENSITIVE) TYPE |  |  | EC
XJA172 | XJA172 | 2 |  | 2000-06-16 |  |  | ENCODER - INCREMENTAL |  |  |  | INCREMENTAL TYPE. | [5 empty] | EC
XJA173 | XJA173 | 2 |  | 2000-06-16 |  |  | ENCODER - ABSOLUTE |  |  |  | ABSOLUTE TYPE. | [5 empty] | EC
XJA174 | XJA174 | 2 |  | 2000-06-16 |  |  | ENCODER - FOR JOG SHUTTLE |  |  |  | FOR JOG SHUTTLE. | [5 empty] | EC
XJA175 | XJA175 | 001 |  | 2000-06-16 |  |  | SWITCH - MECHANICAL - MAGNETIC - REED |  |  |  | This device is a proximity sensor that detects the presence of a magnet. | [5 empty] | EC
XJA177 | XJA177 | 2 |  | 2000-06-16 |  |  | SWITCH - THERMOSTATIC - BIMETAL TYPE |  |  |  | BIMETAL TYPE. | [5 empty] | EC
XJA179 | XJA179 | 11 |  | 2000-06-16 | 2001-10-02 |  | CONNECTOR - CIRCULAR CPC |  |  |  | Connectors that are generally circular in overall shape. | [6 empty] | Obsoleted
XJA180 | XJA180 | 6 |  | 2000-06-16 | 2001-10-02 |  | CONNECTOR - RECTANGULAR |  |  |  | Connectors that are generally rectangular in overall shape. | [6 empty] | Obsoleted
XJA182 | XJA182 | 12 |  | 2000-06-16 | 2001-10-02 |  | CONNECTOR - CARD EDGE |  |  |  | Card Edge Connectors. | [6 empty] | Obsoleted
XJA183 | XJA183 | 6 |  | 2000-06-16 | 2001-10-02 |  | CONNECTOR - BOARD TO BOARD |  |  |  | Connectors that are generally used for Board to Board connections. | [5 empty] | EC IT | Obsoleted
XJA184 | XJA184 | 3 |  | 2000-06-16 | 2001-10-02 |  | CONNECTOR - BOARD TO CABLE |  |  |  | Connectors that are generally used for Board to Cable (Wire) connections. | [5 empty] | EC | Obsoleted
XJA185 | XJA185 | 6 |  | 2000-06-16 | 2001-10-02 |  | CONNECTOR - FPC/FFC |  |  |  | FPC/FFC Connectors. | [6 empty] | Obsoleted
XJA186 | XJA186 | 6 |  | 2000-06-16 | 2001-10-02 |  | CONNECTOR - JUMPER |  |  |  | Jumpers and shorting blocks. | [6 empty] | Obsoleted
XJA187 | XJA187 | 22 |  | 2000-06-16 | 2001-07-11 |  | CONNECTOR - RF |  |  |  | RF (Radio Frequency) Connectors. | [5 empty] | EC IT
XJA188 | XJA188 | 6 |  | 2000-06-16 | 2001-10-02 |  | CONNECTOR - IC CARD |  |  |  | IC Card Connectors. | [6 empty] | Obsoleted
XJA189 | XJA189 | 5 |  | 2000-06-16 | 2001-10-02 |  | CONNECTOR - MODULAR |  |  |  | Modular Connectors. | [6 empty] | Obsoleted
XJA196 | XJA196 | 6 |  | 2000-06-16 | 2001-10-02 |  | CONNECTOR - PLUGS |  |  |  | Plugs. | [6 empty] | Obsoleted
XJA197 | XJA197 | 6 |  | 2000-06-16 | 2001-10-02 |  | CONNECTOR - JACKS |  |  |  | Jacks. | [6 empty] | Obsoleted
XJA198 | XJA198 | 6 |  | 2000-06-16 | 2001-10-02 |  | CONNECTOR - MULTIPLE JACKS |  |  |  | Multiple Jacks. | [6 empty] | Obsoleted
XJA200 | XJA200 | 6 |  | 2000-06-16 | 2001-10-02 |  | CONNECTOR - PIN PLUGS |  |  |  | Pin Plugs. | [6 empty] | Obsoleted
XJA201 | XJA201 | 6 |  | 2000-06-16 | 2001-10-02 |  | CONNECTOR - PIN JACKS |  |  |  | Pin Jacks. | [6 empty] | Obsoleted
XJA202 | XJA202 | 6 |  | 2000-06-16 | 2001-10-02 |  | CONNECTOR - MULTIPLE PIN JACKS |  |  |  | Multiple Pin Jacks. | [6 empty] | Obsoleted
XJA203 | XJA203 | 6 |  | 2000-06-16 | 2001-10-02 |  | CONNECTOR - SHIELDED PIN JACKS |  |  |  | Shielded Pin Jacks. | [6 empty] | Obsoleted
XJA205 | XJA205 | 6 |  | 2000-06-16 | 2001-10-02 |  | CONNECTOR - DC POWER PLUGS |  |  |  | DC POWER PLUGS. | [6 empty] | Obsoleted
XJA206 | XJA206 | 6 |  | 2000-06-16 | 2001-10-02 |  | CONNECTOR - DC POWER JACKS |  |  |  | DC POWER JACKS. | [6 empty] | Obsoleted
XJA207 | XJA207 | 6 |  | 2000-06-16 | 2001-10-02 |  | CONNECTOR - CAR PLUGS |  |  |  | CAR PLUGS. | [6 empty] | Obsoleted
XJA208 | XJA208 | 6 |  | 2000-06-16 | 2001-10-02 |  | CONNECTOR - PLUG ASSEMBLIES |  |  |  | PLUG ASSEMBLIES. | [6 empty] | Obsoleted
XJA209 | XJA209 | 2 |  | 2000-06-16 |  |  | PLUGS/JACKS - COMPLEX JACK BOARDS |  |  |  | COMPLEX JACK BOARDS. | [5 empty] | EC
XJA212 | XJA212 | 5 |  | 2000-06-16 | 2001-10-02 |  | CONNECTOR - CRT SOCKETS |  |  |  | CRT Sockets. | [6 empty] | Obsoleted
XJA213 | XJA213 | 5 |  | 2000-06-16 | 2001-10-02 |  | CONNECTOR - OTHER TUBE SOCKETS |  |  |  | Sockets for tubes other than CRT. | [6 empty] | Obsoleted
XJA214 | XJA214 | 5 |  | 2000-06-16 | 2001-10-02 |  | CONNECTOR - TRANSISTOR SOCKETS |  |  |  | Transistor Sockets. | [6 empty] | Obsoleted
XJA218 | XJA218 | 6 |  | 2000-06-16 | 2001-10-02 |  | CONNECTOR - INLET |  |  |  | Inlet Connectors. | [6 empty] | Obsoleted
XJA219 | XJA219 | 5 |  | 2000-06-16 | 2001-10-02 |  | CONNECTOR - OUTLET |  |  |  | Outlet Connectors. | [6 empty] | Obsoleted
XJA223 | XJA223 | 7 |  | 2000-06-16 | 2001-10-02 |  | CONNECTOR - LIGHTBULB SOCKET |  |  |  | Light bulb socket. | [6 empty] | Obsoleted
XJA224 | XJA224 | 6 |  | 2000-06-16 | 2001-10-02 |  | CONNECTOR - FUSE SOCKET |  |  |  | FUSE HOLDERS. | [6 empty] | Obsoleted
XJA228 | XJA228 | 2 |  | 2000-06-16 | 2001-10-02 |  | CURRENT CUTOFF FUSE - NORMAL BLOW TYPE |  |  |  | The ordinary fusing type shall be a fuse with fusing characteristics that do not allow it to increase or decreas the fusing time in particular against the regulated overcurrent. |  | JIS C 6575 |  |  |  | EC
XJA229 | XJA229 | 3 |  | 2000-06-16 | 2001-10-02 |  | CURRENT CUTOFF FUSE - TIME-DELAY TYPE |  |  |  | TIME-DELAY TYPE. |  | JIS C 6575 |  |  |  | EC
XJA230 | XJA230 | 3 |  | 2000-06-16 | 2001-10-02 |  | CURRENT CUTOFF FUSE - QUICK-ACTING TYPE |  |  |  | QUICK-ACTING TYPE. |  | JIS C 6575 |  |  |  | EC
XJA231 | XJA231 | 3 |  | 2000-06-16 | 2001-10-02 |  | CURRENT CUTOFF FUSE - INDICATING TYPE |  |  |  | INDICATING TYPE. |  | JIS C 6575 |  |  |  | EC
XJA233 | XJA233 | 3 |  | 2000-06-16 | 2002-04-15 |  | THERMAL CUTOFF FUSE - THERMAL PELLET TYPE |  |  |  | THERMAL PELLET TYPE. | [5 empty] | EC
XJA234 | XJA234 | 3 |  | 2000-06-16 | 2002-04-15 |  | THERMAL CUTOFF FUSE - THERMAL ELEMENT TYPE |  |  |  | THERMAL ELEMENT TYPE. | [5 empty] | EC
XJA235 | XJA235 | 2 |  | 2000-06-16 |  |  | FUSE - IC LINKS |  |  |  | IC LINKS. |  | IEC60269-4 |  |  |  | EC
XJA238 | XJA238 | 2 |  | 2000-06-16 |  |  | TERMINALS - SPEAKER |  |  |  | SPEAKER TERMINALS. | [5 empty] | EC
XJA239 | XJA239 | 2 |  | 2000-06-16 |  |  | TERMINALS - EARTH |  |  |  | EARTH TERMINALS. | [5 empty] | EC
XJA241 | XJA241 | 2 |  | 2000-06-16 |  |  | TERMINALS - TABLES - HARMONICA TYPE |  |  |  | HARMONICA TYPE. | [5 empty] | EC
XJA242 | XJA242 | 2 |  | 2000-06-16 |  |  | TERMINALS - TABLES - BLOCK TYPE |  |  |  | BLOCK TYPE. | [5 empty] | EC
XJA243 | XJA243 | 2 |  | 2000-06-16 |  |  | TERMINALS - BOARDS |  |  |  | TERMINAL BOARDS. | [5 empty] | EC
XJA244 | XJA244 | 2 |  | 2000-06-16 |  |  | TERMINALS - RODS |  |  |  | TERMINAL RODS. | [5 empty] | EC
XJA245 | XJA245 | 3 |  | 2000-06-16 | 2001-07-11 |  | RELAYS |  |  |  | A device designed to produce sudden, predetermined changes in one or more electrical output circuits when certain conditions are fulfilled in the electrical input circuits controlling the device. |  | JIS C4530, JIS C4531, JIS C5440 |  |  |  | EC
XJA247 | XJA247 | 001 |  | 2000-06-16 |  |  | PWB - SINGLE OR DOUBLE SIDED |  |  |  | SINGLE & DOUBLE SIDED PRINTED WIRING BOARD |  |  | SINGLE & DOUBLE SIDED PRINTED WIRING BOARD |  |  | EC
XJA248 | XJA248 | 2 |  | 2000-06-16 |  |  | PWB - MULTILAYER |  |  |  | MULTILAYER PRINTED WIRING BOARD. |  |  | MULTILAYER PRINTED WIRING BOARD |  |  | EC
XJA249 | XJA249 | 2 |  | 2000-06-16 |  |  | PWB - BUILD-UP |  |  |  | BUILD-UP PRINTED WIRING BOARD. | [5 empty] | EC
XJA250 | XJA250 | 001 |  | 2000-06-16 |  |  | PWB - SINGLE OR DOUBLE SIDED FLEXIBLE |  |  |  | SINGLE & DOUBLE SIDED FLEXIBLE PRINTED WIRING BOARD |  |  | SINGLE & DOUBLE SIDED FLEXIBLE PRINTED WIRING BOARD |  |  | EC
XJA251 | XJA251 | 2 |  | 2000-06-16 |  |  | PWB - MULTILAYER FLEXIBLE |  |  |  | MULTILAYER FLEXIBLE PRINTED WIRING BOARD. |  |  | MULTILAYER FLEXIBLE PRINTED WIRING BOARD |  |  | EC
XJA252 | XJA252 | 2 |  | 2000-06-16 |  |  | PWB - FLEX-RIGID DOUBLE-SIDED |  |  |  | FLEX-RIGID DOUBLE-SIDED PRINTED WIRING BOARD. |  |  | FLEX-RIGID DOUBLE-SIDED PRINTED WIRING BOARD |  |  | EC
XJA253 | XJA253 | 2 |  | 2000-06-16 |  |  | PWB - FLEX-RIGID MULTILAYER |  |  |  | FLEX-RIGID MULTILAYER PRINTED WIRING BOARD. |  |  | FLEX-RIGID MULTILAYER PRINTED WIRING BOARD |  |  | EC
XJA254 | XJA254 | 3 |  | 2000-06-16 | 2001-07-11 |  | PWB - METAL BASED |  |  |  | METAL-BASE PRINTED WIRING BOARD. |  |  | METAL-BASE PRINTED WIRING BOARD |  |  | EC
XJA255 | XJA255 | 2 |  | 2000-06-16 |  |  | PWB - CERAMIC BASED |  |  |  | CERAMIC PRINTED WIRING BOARDS. | [5 empty] | EC
XJA257 | XJA257 | 3 |  | 2000-06-16 | 2001-07-11 |  | COPPER LAMINATES - PAPER BASE, PHENOLIC RESIN |  |  |  | PAPER BASE, PHENOLIC RESIN | [5 empty] | EC
XJA258 | XJA258 | 3 |  | 2000-06-16 | 2001-07-11 |  | COPPER LAMINATES - PAPER BASE, EPOXY RESIN |  |  |  | PAPER BASE, EPOXY RESIN | [5 empty] | EC
XJA259 | XJA259 | 3 | 1.0 | 2000-06-16 | 2001-07-11 |  | COPPER LAMINATES - SYNTHETIC FIBER FABRIC |  |  |  | SYNTHETIC FIBER FABRIC BASE, EPOXY RESIN |  |  | SYNTHETIC FIBER FABRIC BASE, EPOXY RESIN |  |  | EC
XJA260 | XJA260 | 3 |  | 2000-06-16 | 2001-07-11 |  | COPPER LAMINATES - GLASS FABRIC |  |  |  | GLASS FABRIC BASE, EPOXY RESIN. | [5 empty] | EC
XJA261 | XJA261 | 3 | 1.0 | 2000-06-16 | 2001-07-11 |  | COPPER LAMINATES - GLASS CLOTH, PAPER CORE |  |  |  | GLASS CLOTH SURFACES, CELLULOSE PAPER CORE, EPOXY RESIN. |  |  | GLASS CLOTH SURFACES, CELLULOSE PAPER CORE, EPOXY RESIN |  |  | EC
XJA262 | XJA262 | 4 | 1.0 | 2000-06-16 | 2001-07-11 |  | COPPER LAMINATES - GLASS-CLOTH, NONWOVEN GLASS-CORE |  |  |  | GLASS CLOTH SURFACES, NONWOVEN GLASS CORE, EPOXY RESIN |  |  | GLASS CLOTH SURFACES, NONWOVEN GLASS CORE, EPOXY RESIN |  |  | EC
XJA263 | XJA263 | 4 | 1.0 | 2000-06-16 | 2001-07-11 |  | COPPER LAMINATES - GLASS MOD-AND-UN POLYAMIDE |  |  |  | GLASS FABRIC BASE, MODIFIED AND UNMODIFIED POLYAMIDE RESIN. |  |  | GLASS FABRIC BASE, MODIFIED AND UNMODIFIED POLYAMIDE RESIN |  |  | EC
XJA264 | XJA264 | 2 |  | 2000-06-16 |  |  | COPPER LAMINATES - GLASS ISMAL/TRIAZ/EPOX |  |  |  | "GLASS FABRIC BASE, BISMALEIMIDE/TRIAZINE/EPOXIDE". |  |  | GLASS FABRIC BASE, BISMALEIMIDE/TRIAZINE/EPOXIDE |  |  | EC
XJA265 | XJA265 | 2 |  | 2000-06-16 |  |  | COPPER LAMINATES - FLEXIBLE |  |  |  | COPPER-CLAD LAMINATES FOR FLEXIBLE PRINTED WIRING BOARDS. |  |  | COPPER-CLAD LAMINATES FOR FLEXIBLE PRINTED WIRING BOARDS |  |  | EC
XJA267 | XJA267 | 3 |  | 2000-06-16 | 2001-07-11 |  | COPPER LAMINATES - GLASS MULTI-BASE,EPOXY RESIN |  |  |  | GLASS FABRIC BASE,EPOXY RESIN. | [5 empty] | EC
XJA268 | XJA268 | 4 | 1.0 | 2000-06-16 | 2001-07-11 |  | COPPER LAMINATES - MULTI MOD-AND-UN POLYAMIDE |  |  |  | GLASS FABRIC BASE, BISMALEIMIDE/TRIAZINE/EPOXIDE. |  |  | GLASS FABRIC BASE, BISMALEIMIDE/TRIAZINE/EPOXIDE |  |  | EC
XJA269 | XJA269 | 3 | 1.0 | 2000-06-16 | 2001-07-11 |  | COPPER LAMINATES - MULTI ISMAL/TRIAZ/EPOX |  |  |  | GLASS FABRIC BASE, BISMALEIMIDE/TRIAZINE/EPOXIDE. |  |  | GLASS FABRIC BASE, BISMALEIMIDE/TRIAZINE/EPOXIDE |  |  | EC
XJA271 | XJA271 | 2 |  | 2000-06-16 |  |  | FIBER-OPTIC - LINKS |  |  |  | LINKS. | [5 empty] | EC
XJA272 | XJA272 | 6 |  | 2000-06-16 | 2001-10-02 |  | FIBER-OPTIC - CONNECTORS |  |  |  | CONNECTORS. | [5 empty] | EC | Obsoleted
XJA273 | XJA273 | 2 |  | 2000-06-16 |  |  | FIBER-OPTIC - SWITCHES |  |  |  | SWITCHES. | [5 empty] | EC
XJA274 | XJA274 | 2 |  | 2000-06-16 |  |  | FIBER-OPTIC - BRANCHES |  |  |  | BRANCHES. | [5 empty] | EC
XJA275 | XJA275 | 2 |  | 2000-06-16 |  |  | FIBER-OPTIC - COUPLERS/SPLICES |  |  |  | COUPLERS/SPLICES. | [5 empty] | EC
XJA276 | XJA276 | 2 |  | 2000-06-16 |  |  | FIBER-OPTIC - ATTENUATORS |  |  |  | ATTENUATORS. | [5 empty] | EC
XJA277 | XJA277 | 2 |  | 2000-06-16 |  |  | FIBER-OPTIC - DETECTORS |  |  |  | DETECTORS. | [5 empty] | EC
XJA278 | XJA278 | 2 |  | 2000-06-16 |  |  | FIBER-OPTIC - ISOLATORS |  |  |  | ISOLATORS. | [5 empty] | EC
XJA279 | XJA279 | 2 |  | 2000-06-16 |  |  | FIBER-OPTIC - NETWORKS |  |  |  | NETWORKS. | [5 empty] | EC
XJA280 | XJA280 | 2 |  | 2000-06-16 |  |  | FIBER-OPTIC - LIGHT SOURCES |  |  |  | LIGHT SOURCES. | [5 empty] | EC
XJA281 | XJA281 | 2 |  | 2000-06-16 |  |  | FIBER-OPTIC - MODULATORS |  |  |  | MODULATORS. | [5 empty] | EC
XJA282 | XJA282 | 2 |  | 2000-06-16 |  |  | FIBER-OPTIC - TRANSMITTERS/RECEIVERS |  |  |  | TRANSMITTERS/RECEIVERS. | [5 empty] | EC
XJA283 | XJA283 | 2 |  | 2000-06-16 |  |  | FIBER-OPTIC - OPTICAL WAVEGUIDES |  |  |  | OPTICAL WAVEGUIDERS. | [5 empty] | EC
XJA284 | XJA284 | 2 |  | 2000-06-16 |  |  | FIBER-OPTIC - CABLES |  |  |  | FIBER CABLES. | [5 empty] | EC
XJA285 | XJA285 | 2 |  | 2000-06-16 |  |  | FIBER-OPTIC - FILTER |  |  |  | FILTER. | [5 empty] | EC
XJA286 | XJA286 | 2 |  | 2000-06-16 |  |  | FIBER-OPTIC - LENS |  |  |  | LENS. | [5 empty] | EC
XJA288 | XJA288 | 2 |  | 2000-06-16 |  |  | LOUDSPEAKER - ELECTRODYNAMIC |  |  |  | ELECTRODYNAMIC LOUDSPEAKER. | [5 empty] | EC
XJA289 | XJA289 | 2 |  | 2000-06-16 |  |  | LOUDSPEAKER - IONIC |  |  |  | IONIC LOUDSPEAKER. | [5 empty] | EC
XJA290 | XJA290 | 2 |  | 2000-06-16 |  |  | LOUDSPEAKER - ELECTROMAGNETIC |  |  |  | ELECTOROMAGNETIC LOUDSPEAKER. | [5 empty] | EC
XJA291 | XJA291 | 2 |  | 2000-06-16 |  |  | LOUDSPEAKER - PNEUMATIC |  |  |  | PNEUMATIC LOUDSPEAKER. | [5 empty] | EC
XJA292 | XJA292 | 2 |  | 2000-06-16 |  |  | LOUDSPEAKER - PIEZOELECTRIC |  |  |  | PIEZOELECTRIC LOUDSPEAKER. | [5 empty] | EC
XJA293 | XJA293 | 2 |  | 2000-06-16 |  |  | LOUDSPEAKER - ELECTROSTATIC |  |  |  | ELECTROSTATIC LOUDSPEAKER. | [5 empty] | EC
XJA294 | XJA294 | 2 |  | 2000-06-16 |  |  | LOUDSPEAKER - MAGNETOSTRICTIVE |  |  |  | MAGNETOSTRICTIVE LOUDOSPEAKER. | [5 empty] | EC
XJA296 | XJA296 | 2 |  | 2000-06-16 |  |  | EARPHONES - MAGNETIC |  |  |  | MAGNETIC. |  | JIS Z8107 |  |  |  | EC
XJA297 | XJA297 | 2 |  | 2000-06-16 |  |  | EARPHONES - PIEZOELECTRIC |  |  |  | PIEZOELECTRIC. |  | JIS Z8107 |  |  |  | EC
XJA298 | XJA298 | 2 |  | 2000-06-16 |  |  | EARPHONES - ELECTRET_CONDENSER |  |  |  | ELECTRET_CONDENSER. | [5 empty] | EC
XJA299 | XJA299 | 2 |  | 2000-06-16 |  |  | EARPHONES - DYNAMIC |  |  |  | DYNAMIC. |  | JIS Z8107 |  |  |  | EC
XJA301 | XJA301 | 2 |  | 2000-06-16 |  |  | HEADPHONES - MAGNETIC |  |  |  | MAGNETIC. | [5 empty] | EC
XJA302 | XJA302 | 2 |  | 2000-06-16 |  |  | HEADPHONES - PIEZOELECTRIC |  |  |  | PIEZOELECTRIC. | [5 empty] | EC
XJA303 | XJA303 | 2 |  | 2000-06-16 |  |  | HEADPHONES - ELECTRET_CONDENSER |  |  |  | ELECTRET_CONDENSER. | [5 empty] | EC
XJA304 | XJA304 | 2 |  | 2000-06-16 |  |  | HEADPHONES - DYNAMIC |  |  |  | DYNAMIC. | [5 empty] | EC
XJA305 | XJA305 | 4 |  | 2000-06-16 | 2001-07-11 |  | EARPHONES - MICROPHONES |  |  |  | A combination of telephone earphone, telephone transmitter, and possibly other components in a form convenient for holding simulataneously to ear and mouth. |  |  | EARPHONE-MICROPHONES(HEAD-SETS) |  |  | EC
XJA310 | XJA310 | 3 |  | 2000-06-16 | 2001-07-11 |  | HANDSETS |  |  |  | A combination of telephone earphone, telephone transmitter and possibly other components in a form convenient for holding simulataneously to ear and mouth. | [5 empty] | EC
XJA318 | XJA318 | 001 |  | 2000-06-16 |  |  | MICROPHONE SET |  |  |  | Microphone that operates by variation of electrical capcitance. | [5 empty] | EC
XJA322 | XJA322 | 2 |  | 2000-06-16 |  |  | MICROPHONE UNIT |  |  |  | DYNAMIC. | [5 empty] | EC
XJA326 | XJA326 | 2 |  | 2000-06-16 |  |  | BUZZER - MAGNETIC |  |  |  | MAGNETIC. | [5 empty] | EC
XJA327 | XJA327 | 2 |  | 2000-06-16 |  |  | BUZZER - PIEZOELECTRIC |  |  |  | PIEZOELECTRIC. | [5 empty] | EC
XJA329 | XJA329 | 2 |  | 2000-06-16 |  |  | RECORD - MAGNETIC HEAD |  |  |  | MAGNETIC HEAD. | [5 empty] | EC
XJA330 | XJA330 | 2 |  | 2000-06-16 |  |  | RECORD - OPTICAL HEAD |  |  |  | OPTICAL HEAD. | [5 empty] | EC
XJA331 | XJA331 | 2 |  | 2000-06-16 |  |  | RECORD - ELECTRO-STATIC PICK-UP |  |  |  | ELECTRO-STATIC PICK-UP. | [5 empty] | EC
XJA332 | XJA332 | 2 |  | 2000-06-16 |  |  | RECORD - PIEZOELECTRIC PICK-UP |  |  |  | PIEZOELECTRIC PICK-UP. | [5 empty] | EC
XJA333 | XJA333 | 2 |  | 2000-06-16 |  |  | RECORD - PHONO PICK-UP |  |  |  | PHONO PICK-UP. | [5 empty] | EC
XJA334 | XJA334 | 2 |  | 2000-06-16 |  |  | RECORD - CUTTER HEAD |  |  |  | CUTTER HEAD. | [5 empty] | EC
XJA335 | XJA335 | 2 |  | 2000-06-16 |  |  | RECORD - PRINTER HEAD |  |  |  | PRINTER HEAD. | [5 empty] | EC
XJA336 | XJA336 | 2 |  | 2000-06-16 |  |  | RECORD - COMPACT CASSETTE MECHANISMS |  |  |  | COMPACT CASSETTE MECHANISMS. | [5 empty] | EC
XJA337 | XJA337 | 2 |  | 2000-06-16 |  |  | RECORD - CYLINDER UNITS |  |  |  | CYLINDER UNITS. | [5 empty] | EC
XJA338 | XJA338 | 2 |  | 2000-06-16 |  |  | RECORD - MD MECHANISMS |  |  |  | MD MECHANISMS. | [5 empty] | EC
XJA339 | XJA339 | 2 |  | 2000-06-16 |  |  | RECORD - DVD MECHANISMS |  |  |  | DVD MECHANISMS. | [5 empty] | EC
XJA342 | XJA342 | 3 |  | 2000-06-16 |  |  | SENSOR - HUMIDITY |  |  |  | HUMIDITY. | [5 empty] | EC
XJA343 | XJA343 | 3 |  | 2000-06-16 |  |  | SENSOR - DEW |  |  |  | DEW SENSOR. | [5 empty] | EC
XJA345 | XJA345 | 2 |  | 2000-06-16 |  |  | SENSOR - OPTICAL - ILLUMINATION INTENSITY |  |  |  | ILLUMINATION INTENSITY. | [5 empty] | EC
XJA346 | XJA346 | 2 |  | 2000-06-16 |  |  | SENSOR - OPTICAL - COLOR TEMPERATURE |  |  |  | COLOR TEMPERATURE. | [5 empty] | EC
XJA347 | XJA347 | 2 |  | 2000-06-16 |  |  | SENSOR - OPTICAL - VISIBLE RADIATION |  |  |  | VISIBLE RADIATION. | [5 empty] | EC
XJA348 | XJA348 | 2 |  | 2000-06-16 |  |  | SENSOR - OPTICAL - INFRARED RAYS |  |  |  | INFRARED RAYS. | [5 empty] | EC
XJA349 | XJA349 | 2 |  | 2000-06-16 |  |  | SENSOR - OPTICAL - ULTRAVIOLET RAYS |  |  |  | ULTRAVIOLET RAYS. | [5 empty] | EC
XJA350 | XJA350 | 2 |  | 2000-06-16 |  |  | SENSOR - OPTICAL - X-RAY |  |  |  | X-RAYS. | [5 empty] | EC
XJA351 | XJA351 | 2 |  | 2000-06-16 |  |  | SENSOR - OPTICAL - DISPLACEMENT |  |  |  | DISPLACEMENT. | [5 empty] | EC
XJA352 | XJA352 | 2 |  | 2000-06-16 |  |  | SENSOR - OPTICAL - OBJECT |  |  |  | OBJECT. | [5 empty] | EC
XJA353 | XJA353 | 2 |  | 2000-06-16 |  |  | SENSOR - OPTICAL - PHOTON |  |  |  | PHOTON. | [5 empty] | EC
XJA354 | XJA354 | 2 |  | 2000-06-16 |  |  | SENSOR - OPTICAL - DEFLECTION ANGLE |  |  |  | DEFLECTION ANGLE. | [5 empty] | EC
XJA356 | XJA356 | 2 |  | 2000-06-16 |  |  | SENSOR - ELECTRO-MAGNETIC - CURRENT / VOLTAGE |  |  |  | ELECTRIC CURRENT/VOLTAGE. | [5 empty] | EC
XJA357 | XJA357 | 2 |  | 2000-06-16 |  |  | SENSOR - ELECTRO-MAGNETIC - ELECTRIC POWER |  |  |  | ELECTRIC POWER. | [5 empty] | EC
XJA358 | XJA358 | 2 |  | 2000-06-16 |  |  | SENSOR - ELECTRO-MAGNETIC - RESISTANCE |  |  |  | RESISTANCE. | [5 empty] | EC
XJA359 | XJA359 | 2 |  | 2000-06-16 |  |  | SENSOR - ELECTRO-MAGNETIC - ELECTRIC FIELD |  |  |  | ELECTRIC FIELD. | [5 empty] | EC
XJA360 | XJA360 | 2 |  | 2000-06-16 |  |  | SENSOR - ELECTRO-MAGNETIC - ELECTRIC CAPACITY |  |  |  | ELECTRIC CAPACITY. | [5 empty] | EC
XJA361 | XJA361 | 2 |  | 2000-06-16 |  |  | SENSOR - ELECTRO-MAGNETIC - MAGNETIC FLUX / MAGNETIC FIELD |  |  |  | MAGNETIC FLUX/MAGNETIC FIELD. | [5 empty] | EC
XJA362 | XJA362 | 2 |  | 2000-06-16 |  |  | SENSOR - ELECTRO-MAGNETIC - MAGNETIC PERMEABILITY |  |  |  | MAGNETIC PERMEABILITY. | [5 empty] | EC
XJA363 | XJA363 | 2 |  | 2000-06-16 |  |  | SENSOR - ELECTRO-MAGNETIC - MICROWAVE |  |  |  | MICRO WAVE. | [5 empty] | EC
XJA365 | XJA365 | 2 |  | 2000-06-16 |  |  | SENSOR - ELECTRO-MAGNETIC - PIEZOELECTRIC |  |  |  | PIEZOELECTRIC. | [5 empty] | EC
XJA366 | XJA366 | 2 |  | 2000-06-16 |  |  | SENSOR - ELECTRO-MAGNETIC - MAGNETOSTRICTION |  |  |  | MAGNETOSTRICTION. | [5 empty] | EC
XJA368 | XJA368 | 2 |  | 2000-06-16 |  |  | SENSOR - RADIATION |  |  |  | RADIATION. | [5 empty] | EC
XJA369 | XJA369 | 2 |  | 2000-06-16 |  |  | SENSOR - RADIATION - DOSE |  |  |  | DOSE. | [5 empty] | EC
XJA370 | XJA370 | 2 |  | 2000-06-16 |  |  | SENSOR - RADIATION - DOSE RATIO |  |  |  | DOSE RATIO. | [5 empty] | EC
XJA371 | XJA371 | 2 |  | 2000-06-16 |  |  | SENSOR - RADIATION - X-RAYS |  |  |  | X-RAYS. | [5 empty] | EC
XJA373 | XJA373 | 2 |  | 2000-06-16 |  |  | SENSOR - MECHANICAL - LENGTH |  |  |  | LENGTH. | [5 empty] | EC
XJA374 | XJA374 | 2 |  | 2000-06-16 |  |  | SENSOR - MECHANICAL - SHAPE |  |  |  | SHAPE. | [5 empty] | EC
XJA375 | XJA375 | 2 |  | 2000-06-16 |  |  | SENSOR - MECHANICAL - POSITION |  |  |  | POSITION. | [5 empty] | EC
XJA376 | XJA376 | 2 |  | 2000-06-16 |  |  | SENSOR - MECHANICAL - DISPLACEMENT |  |  |  | DISPLACEMENT. | [5 empty] | EC
XJA377 | XJA377 | 2 |  | 2000-06-16 |  |  | SENSOR - MECHANICAL - ANGLE / VIBRATION / VELOCITY |  |  |  | ANGLE/VIBRATION/VELOCITY/ACCELERATION. |  |  | ANGLE/VIBRATION/VELOCITY/ACCELERATION |  |  | EC
XJA378 | XJA378 | 2 |  | 2000-06-16 |  |  | SENSOR - ROTATIONAL ANGLE/TACHOMETER |  |  |  | ROTATIONAL ANGLE/TACHOMETER. | [5 empty] | EC
XJA379 | XJA379 | 2 |  | 2000-06-16 |  |  | SENSOR - MECHANICAL - OBJECT |  |  |  | OBJECT. | [5 empty] | EC
XJA380 | XJA380 | 2 |  | 2000-06-16 |  |  | SENSOR - MECHANICAL - CURRENT METER/FLOW METER |  |  |  | CURRENT METER/FLOW METER. | [5 empty] | EC
XJA381 | XJA381 | 2 |  | 2000-06-16 |  |  | SENSOR - MECHANICAL - WATER GAUGE |  |  |  | WATER GAUGE. | [5 empty] | EC
XJA382 | XJA382 | 2 |  | 2000-06-16 |  |  | SENSOR - MECHANICAL - VOLUMENOMETER |  |  |  | VOLUMENOMETER. | [5 empty] | EC
XJA383 | XJA383 | 2 |  | 2000-06-16 |  |  | SENSOR - MECHANICAL - FORCE/TORQUE |  |  |  | FORCE/TORQUE. | [5 empty] | EC
XJA384 | XJA384 | 3 |  | 2000-06-16 | 2001-10-02 |  | SENSOR - MECHANICAL - PRESSURE |  |  |  | PRESSURE SENSOR. | [5 empty] | EC
XJA385 | XJA385 | 2 |  | 2000-06-16 |  |  | SENSOR - MECHANICAL - STRAIN |  |  |  | STRAIN. | [5 empty] | EC
XJA386 | XJA386 | 2 |  | 2000-06-16 |  |  | SENSOR - MECHANICAL - SURFACE ROUGH |  |  |  | SURFACE ROUGH. | [5 empty] | EC
XJA387 | XJA387 | 2 |  | 2000-06-16 |  |  | SENSOR - MECHANICAL - CRACK/STAIN |  |  |  | CRACK/STAIN. | [5 empty] | EC
XJA388 | XJA388 | 2 |  | 2000-06-16 |  |  | SENSOR - MECHANICAL - BEARINGS |  |  |  | BEARINGS. | [5 empty] | EC
XJA389 | XJA389 | 2 |  | 2000-06-16 |  |  | SENSOR - MECHANICAL - ANGULAR VELOCITY |  |  |  | ANGULAR VELOCITY. | [5 empty] | EC
XJA391 | XJA391 | 2 |  | 2000-06-16 |  |  | SENSOR - TEMPERATURE |  |  |  | TEMPERATURE. | [5 empty] | EC
XJA392 | XJA392 | 2 |  | 2000-06-16 |  |  | SENSOR - TEMPERATURE - FAR INFRARED RAYS |  |  |  | FAR INFRARED RAYS. | [5 empty] | EC
XJA393 | XJA393 | 2 |  | 2000-06-16 |  |  | SENSOR - TEMPERATURE - SPECIFIC HEAT |  |  |  | SPECIFIC HEAT. | [5 empty] | EC
XJA394 | XJA394 | 2 |  | 2000-06-16 |  |  | SENSOR - TEMPERATURE - EXPANSION |  |  |  | EXPANSION. | [5 empty] | EC
XJA396 | XJA396 | 2 |  | 2000-06-16 |  |  | SENSOR - SOUND WAVE |  |  |  | SOUND WAVE. | [5 empty] | EC
XJA397 | XJA397 | 2 |  | 2000-06-16 |  |  | SENSOR - SOUND PRESSURE |  |  |  | SOUND PRESSURE. | [5 empty] | EC
XJA398 | XJA398 | 2 |  | 2000-06-16 |  |  | SENSOR - FREQUENCY/WAVELENGTH/PHASE |  |  |  | FREQUENCY/WAVELENGTH/PHASE. | [5 empty] | EC
XJA399 | XJA399 | 2 |  | 2000-06-16 |  |  | SENSOR - ELASTIC WAVE |  |  |  | ELASTIC WAVE. | [5 empty] | EC
XJA401 | XJA401 | 2 |  | 2000-06-16 |  |  | SENSOR - SECONDARY ELECTRON MULTIPLIER |  |  |  | SECONDARY ELECTRON MULTIPLIER. | [5 empty] | EC
XJA403 | XJA403 | 2 |  | 2000-06-16 |  |  | SENSOR - MOISTURE |  |  |  | MOISTURE. | [5 empty] | EC
XJA404 | XJA404 | 2 |  | 2000-06-16 |  |  | SENSOR - PURITY |  |  |  | PURITY. | [5 empty] | EC
XJA405 | XJA405 | 2 |  | 2000-06-16 |  |  | SENSOR - ION DENSITY |  |  |  | ION DENSITY. | [5 empty] | EC
XJA406 | XJA406 | 2 |  | 2000-06-16 |  |  | SENSOR - COMPOSITION/COMPONENT |  |  |  | COMPOSITION/COMPONENT. | [5 empty] | EC
XJA407 | XJA407 | 2 |  | 2000-06-16 |  |  | SENSOR - SMELL |  |  |  | SMELL. | [5 empty] | EC
XJA408 | XJA408 | 2 |  | 2000-06-16 |  |  | SENSOR - TASTE |  |  |  | TASTE. | [5 empty] | EC
XJA409 | XJA409 | 2 |  | 2000-06-16 |  |  | SENSOR - CHOLESTEROL |  |  |  | CHOLESTEROL. | [5 empty] | EC
XJA411 | XJA411 | 2 |  | 2000-06-16 |  |  | SENSOR - BIOELECTRICITY |  |  |  | BIOELECTRICITY. | [5 empty] | EC
XJA412 | XJA412 | 2 |  | 2000-06-16 |  |  | SENSOR - BIOMAGNETISM |  |  |  | BIOMAGNETISM. | [5 empty] | EC
XJA413 | XJA413 | 2 |  | 2000-06-16 |  |  | SENSOR - BIOMACHINE |  |  |  | BIOMACHINE. | [5 empty] | EC
XJA414 | XJA414 | 2 |  | 2000-06-16 |  |  | SENSOR - BIOCHEMISTRY |  |  |  | BIOCHEMISTRY. | [5 empty] | EC
XJA415 | XJA415 | 2 |  | 2000-06-16 |  |  | SENSOR - BIOANALYSIS |  |  |  | BIOANALYSIS. | [5 empty] | EC
XJA416 | XJA416 | 2 |  | 2000-06-16 |  |  | SENSOR - IMMUNITY BLOOD SERUM |  |  |  | IMMUNITY BLOOD SERUM. | [5 empty] | EC
XJA417 | XJA417 | 2 |  | 2000-06-16 |  |  | SENSOR - BIOLIGHT |  |  |  | BIOLIGHT. | [5 empty] | EC
XJA448 | XJA448 | 2 |  | 2000-06-16 |  |  | TRANSDUCERS - PIEZO-CERAMIC |  |  |  | PIEZOELECTRIC CERAMIC TRANSDUCERS. |  |  | PIEZOELECTRIC CERAMIC TRANSDUCERS |  |  | EC
XJA449 | XJA449 | 2 |  | 2000-06-16 |  |  | TRANSDUCERS - LANGEVIN |  |  |  | LANGEVIN TRANSDUCERS. | [5 empty] | EC
XJA451 | XJA451 | 2 |  | 2000-06-16 |  |  | TRANSDUCERS - FERRITE |  |  |  | FERRITE TRANSDUCERS. | [5 empty] | EC
XJA452 | XJA452 | 2 |  | 2000-06-16 |  |  | TRANSDUCERS - METAL |  |  |  | METAL TRANSDUCERS. | [5 empty] | EC
XJA477 | XJA477 | 5 |  | 2000-06-16 | 2001-07-11 |  | MEMORY CARDS - MAGNETIC |  |  |  | MAGNETIC MEMORY CARDS. |  | JIS B0117 |  |  |  | EC
XJA478 | XJA478 | 5 |  | 2000-06-16 | 2001-07-11 |  | MEMORY CARDS - OPTICAL |  |  |  | OPTICAL MEMORY CARDS. |  | JIS B0117 |  |  |  | EC
XJA479 | XJA479 | 5 |  | 2000-06-16 | 2001-07-11 |  | MEMORY CARDS - IC |  |  |  | IC MEMORY CARDS. |  | JIS B0117 |  |  |  | EC
XJA486 | XJA486 | 2 |  | 2000-06-16 |  |  | KEYBOARD - FOR ECR/POS |  |  |  | FOR ECR/POS. | [5 empty] | EC
XJA530 | XJA530 | 2 |  | 2000-06-16 |  |  | REMOTE CONTROL UNITS |  |  |  | REMOTE CONTROL UNITS. | [5 empty] | EC
XJA533 | XJA533 | 2 |  | 2000-06-16 |  |  | POWER SUPPLIES - LINEAR TYPE |  |  |  | LINEAR TYPE POWER SUPPLIES (SERIES TYPE). |  |  | LINEAR TYPE POWER SUPPLIES (SERIES TYPE) |  |  | EC
XJA534 | XJA534 | 3 |  | 2000-06-16 |  |  | POWER SUPPLIES - CVT TYPE (FERRO-RESONANCE TYPE) |  |  |  | CVT TYPE(FERRO-RESONANCE TYPE). | [5 empty] | EC
XJA535 | XJA535 | 3 |  | 2000-06-16 |  |  | POWER SUPPLIES - DC-DC CONVERTERS |  |  |  | DC-DC CONVERTERS. | [5 empty] | EC
XJA536 | XJA536 | 2 |  | 2000-06-16 |  |  | POWER SUPPLIES - INVERTING |  |  |  | INVERTERS. | [5 empty] | EC
XJA537 | XJA537 | 2 |  | 2000-06-16 |  |  | POWER SUPPLIES - HIGH VOLTAGE |  |  |  | HIGH VOLTAGE POWER SUPPLIES. | [5 empty] | EC
XJA538 | XJA538 | 3 |  | 2000-06-16 |  |  | POWER SUPPLIES - BATTERY CHARGERS |  |  |  | POWER CHARGERS. | [5 empty] | EC
XJA539 | XJA539 | 3 |  | 2000-06-16 |  |  | POWER SUPPLIES - AC ADAPTERS |  |  |  | AC ADAPTERS. | [5 empty] | EC
XJA542 | XJA542 | 3 |  | 2000-06-16 |  |  | ANTENNA - BAR |  |  |  | BAR ANTENNAS. | [5 empty] | EC
XJA543 | XJA543 | 3 |  | 2000-06-16 |  |  | ANTENNA - HELICAL |  |  |  | HELICAL ANTENNAS. | [5 empty] | EC
XJA544 | XJA544 | 3 |  | 2000-06-16 |  |  | ANTENNA - LOOP |  |  |  | LOOP ANTENNAS. | [5 empty] | EC
XJA545 | XJA545 | 3 |  | 2000-06-16 |  |  | ANTENNA - DIELECTRIC |  |  |  | DIELECTRIC ANTENNAS. | [5 empty] | EC
XJA546 | XJA546 | 3 |  | 2000-06-16 |  |  | ANTENNA - WHIP |  |  |  | A capacitive antenna. | [5 empty] | EC
XJA547 | XJA547 | 3 |  | 2000-06-16 |  |  | ANTENNA - DIPOLE |  |  |  | A resistive antenna. | [5 empty] | EC
XJA548 | XJA548 | 3 |  | 2000-06-16 |  |  | ANTENNA - PANEL |  |  |  | PANEL ANTENNAS. | [5 empty] | EC
XJA549 | XJA549 | 3 |  | 2000-06-16 |  |  | ANTENNA - PARABOLA |  |  |  | PARABOLA ANTENNAS. | [5 empty] | EC
XJA551 | XJA551 | 2 |  | 2000-06-16 |  |  | ANTENNA - DISTRIBUTORS |  |  |  | DISTRIBUTORS. | [5 empty] | EC
XJA552 | XJA552 | 2 |  | 2000-06-16 |  |  | ANTENNA - DIVIDERS |  |  |  | DIVIDERS. | [5 empty] | EC
XJA553 | XJA553 | 2 |  | 2000-06-16 |  |  | ANTENNA - MIXERS |  |  |  | MIXERS. | [5 empty] | EC
XJA554 | XJA554 | 2 |  | 2000-06-16 |  |  | ANTENNA - SPLITTERS |  |  |  | SPLITTERS. | [5 empty] | EC
XJA555 | XJA555 | 2 |  | 2000-06-16 |  |  | ANTENNA - MATCHING UNITS |  |  |  | MATCHING UNITS. | [5 empty] | EC
XJA556 | XJA556 | 2 |  | 2000-06-16 |  |  | ANTENNA - CONVERTERS |  |  |  | CONVERTERS. | [5 empty] | EC
XJA557 | XJA557 | 2 |  | 2000-06-16 |  |  | ANTENNA - BOOSTERS |  |  |  | BOOSTERS. | [5 empty] | EC
XJA558 | XJA558 | 2 |  | 2000-06-16 |  |  | ANTENNA - ARRESTERS |  |  |  | ARRESTERS. | [5 empty] | EC
XJA561 | XJA561 | 2 |  | 2000-06-16 |  |  | TV TUNERS (FOR TV/VTR) |  |  |  | FOR TV/VTR. | [5 empty] | EC
XJA562 | XJA562 | 3 | 1.0 | 2000-06-16 | 2001-07-11 |  | TV TUNERS (FOR PERSONAL COMPUTER, CAR TV) |  |  |  | FOR PERSONAL COMPUTER, FOR CAR TV. |  |  | FOR PERSONAL COMPUTER, FOR CAR TV |  |  | EC
XJA563 | XJA563 | 2 |  | 2000-06-16 |  |  | BS/CS TUNERS |  |  |  | BS/CS TUNERS. | [5 empty] | EC
XJA564 | XJA564 | 2 |  | 2000-06-16 |  |  | BS/CS CONVERTERS |  |  |  | BS/CS CONVERTERS. | [5 empty] | EC
XJA565 | XJA565 | 2 |  | 2000-06-16 |  |  | CATV TUNERS |  |  |  | CATV TUNERS. | [5 empty] | EC
XJA566 | XJA566 | 2 |  | 2000-06-16 |  |  | RF MODULATORS |  |  |  | RF MODULATORS. | [5 empty] | EC
XJA568 | XJA568 | 2 |  | 2000-06-16 |  |  | AM/FM TUNERS (FOR HOME USE) |  |  |  | FOR HOME USE. | [5 empty] | EC
XJA569 | XJA569 | 2 |  | 2000-06-16 |  |  | AM/FM TUNERS (FOR CAR USE) |  |  |  | FOR CAR USE. | [5 empty] | EC
XJA570 | XJA570 | 2 |  | 2000-06-16 |  |  | DIGITAL AUDIO TUNERS |  |  |  | DAB (DIGITAL AUDIO BROADCASTING) TUNERS. |  |  | DAB (DIGITAL AUDIO BROADCASTING) TUNERS |  |  | EC
XJA571 | XJA571 | 2 |  | 2000-06-16 |  |  | TRANSCEIVER UNIT FOR CORDLESS-TELEP |  |  |  | TRANSCEIVER UNIT FOR CORDLESS TELEPHONE. |  |  | TRANSCEIVER UNIT FOR CORDLESS TELEPHONE |  |  | EC
XJA572 | XJA572 | 2 |  | 2000-06-16 |  |  | TRANSCEIVER UNIT FOR PORTABLE-TELEP |  |  |  | TRANSCEIVER UNIT FOR PORTABLE TELEPHONE. |  |  | TRANSCEIVER UNIT FOR PORTABLE TELEPHONE |  |  | EC
XJA573 | XJA573 | 5 |  | 2000-06-16 | 2001-07-11 |  | TRANSCEIVER UNIT FOR DATA-COMM |  |  |  | TRANSCEIVER UNIT FOR DATA COMMUNICATION. |  |  | TRANSCEIVER UNIT FOR DATA COMMUNICATION |  |  | EC
XJA575 | XJA575 | 2 |  | 2000-06-16 |  |  | DIGITAL CIRCUIT ASSEMBLIES - COMPUTER |  |  |  | COMPUTER. | [5 empty] | EC
XJA576 | XJA576 | 2 |  | 2000-06-16 |  |  | DIGITAL CIRCUIT ASSEMBLIES - SIGNAL CONVERTORS |  |  |  | SIGNAL CONVERTORS. | [5 empty] | EC
XJA577 | XJA577 | 2 |  | 2000-06-16 |  |  | DIGITAL CIRCUIT ASSEMBLIES - INTERFACE CIRCUIT |  |  |  | INTERFACE CIRCUIT. | [5 empty] | EC
XJA601 | XJA601 | 2 |  | 2000-06-16 |  |  | MAGNETS - BONDED ALNICO |  |  |  | These bonded magnets contain of powdered AlNiCo alloys. |  | IEC60404-1, JIS C 2502: 1998 |  |  |  | EC
XJA602 | XJA602 | 2 |  | 2000-06-16 |  |  | MAGNETS - BONDED RARE EARTH-COBALT |  |  |  | These bonded magnets contain of powdered RECo alloys. |  | IEC60404-1, JIS C 2502: 1998 |  |  |  | EC
XJA603 | XJA603 | 2 |  | 2000-06-16 |  |  | MAGNETS - BONDED NDFEB |  |  |  | These bonded magnets contain of powdered NdFeB alloys. |  | IEC60404-1, JIS C 2502: 1998 |  |  |  | EC
XJA604 | XJA604 | 2 |  | 2000-06-16 |  |  | MAGNETS - BONDED HARD FERRITE |  |  |  | These bonded magnets contain of powdered Hard Ferrite. |  | IEC60404-1, JIS C 2502: 1998 |  |  |  | EC
XJA629 | XJA629 | 5 |  | 2000-06-16 | 2001-07-11 |  | MICROCONTROLLERS |  |  |  | Microcontrollers. | [5 empty] | EC
XJA635 | XJA635 | 5 |  | 2000-06-16 | 2001-07-11 |  | MICROCONTOLLER PERIPHERAL ICS |  |  |  | Microcontoller peripheral ICs. | [5 empty] | EC
XJA636 | XJA636 | 5 |  | 2000-06-16 | 2001-07-11 |  | MICROPROCESSORS |  |  |  | Microprocessors. | [5 empty] | EC
XJA641 | XJA641 | 5 |  | 2000-06-16 | 2001-07-11 |  | MICROPROCESSOR PERIPHERAL ICS |  |  |  | Microprocessor peripheral ICs. | [5 empty] | EC
XJA642 | XJA642 | 5 |  | 2000-06-16 | 2001-07-11 |  | DIGITAL SIGNAL PROCESSORS (DSP) |  |  |  | Digital signal processors. | [5 empty] | EC
XJA644 | XJA644 | 5 |  | 2000-06-16 | 2001-07-11 |  | MEMORY - DYNAMIC RAM (DRAM) |  |  |  | Dynamic RAMs. | [5 empty] | EC
XJA645 | XJA645 | 5 |  | 2000-06-16 | 2001-07-11 |  | MEMORY - STATIC RAM (SRAM) |  |  |  | Static RAMs. | [5 empty] | EC
XJA646 | XJA646 | 5 |  | 2000-06-16 | 2001-07-11 |  | MEMORY - MASK PROGRAMMED ROM |  |  |  | Mask programmed ROMs. | [5 empty] | EC
XJA647 | XJA647 | 5 |  | 2000-06-16 | 2001-07-11 |  | MEMORY - ERASABLE PROGRAM ROM (EPROM) |  |  |  | erasable and programmable read only memory. | [5 empty] | EC
XJA648 | XJA648 | 5 |  | 2000-06-16 | 2001-07-11 |  | MEMORY - ELECTRICALLY ERASABLE PROM (EEPROM) |  |  |  | electrically erasable and programmable read only memory. |  |  | ELECTRICALLY ERASABLE PROGRAM ROMS |  |  | EC
XJA649 | XJA649 | 5 |  | 2000-06-16 | 2001-07-11 |  | MEMORY - ONE TIME PROGRAM ROM (OTP) |  |  |  | One time program ROMs. | [5 empty] | EC
XJA650 | XJA650 | 5 |  | 2000-06-16 | 2001-07-11 |  | MEMORY - FLASH MEMORY |  |  |  | Flash memories. | [5 empty] | EC
XJA651 | XJA651 | 5 |  | 2000-06-16 | 2001-07-11 |  | MEMORY - FERROELECTRIC MEMORY |  |  |  | Ferroelectrics memories. | [5 empty] | EC
XJA653 | XJA653 | 5 |  | 2000-06-16 | 2001-07-11 |  | MEMORY - MODULES |  |  |  | Memory modules. | [5 empty] | EC
XJA654 | XJA654 | 5 |  | 2000-06-16 | 2001-07-11 |  | MEMORY - CARDS |  |  |  | Memory Cards. | [5 empty] | EC
XJA656 | XJA656 | 5 |  | 2000-06-16 | 2001-07-11 |  | SEMI-CUSTOM ICS - GATE ARRAY |  |  |  | Gate array. | [5 empty] | EC
XJA657 | XJA657 | 5 |  | 2000-06-16 | 2001-07-11 |  | SEMI-CUSTOM ICS - STANDARD CELLS |  |  |  | Standard Cells. |  |  | Cell based IC |  |  | EC
XJA658 | XJA658 | 5 |  | 2000-06-16 | 2001-07-11 |  | SEMI-CUSTOM ICS - EMBEDDED ARRAYS |  |  |  | Embedded Arrays. | [5 empty] | EC
XJA659 | XJA659 | 5 |  | 2000-06-16 | 2001-07-11 |  | SEMI-CUSTOM ICS - ANALOG ARRAYS |  |  |  | Analog Arrays. | [5 empty] | EC
XJA660 | XJA660 | 7 |  | 2000-06-16 | 2001-07-11 |  | SEMI-CUSTOM ICS - PROGRAMMABLE LOGIC (PLD) |  |  |  | Programmable Logic Ics. | [5 empty] | EC
XJA662 | XJA662 | 5 |  | 2000-06-16 | 2001-07-11 |  | ASSP - FOR VIDEO |  |  |  | ASSP for Video. | [5 empty] | EC
XJA663 | XJA663 | 5 |  | 2000-06-16 | 2001-07-11 |  | ASSP - FOR AUDIO |  |  |  | ASSP for Audio. | [5 empty] | EC
XJA664 | XJA664 | 5 |  | 2000-06-16 | 2001-07-11 |  | ASSP - FOR COMMUNICATION |  |  |  | ASSP for Communication. | [5 empty] | EC
XJA665 | XJA665 | 5 |  | 2000-06-16 | 2001-07-11 |  | ASSP - FOR INFORMATION EQUIPMENT |  |  |  | ASSP for Information Equipment. | [5 empty] | EC
XJA666 | XJA666 | 5 |  | 2000-06-16 | 2001-07-11 |  | ASSP - FOR DISPLAYS |  |  |  | ASSP for Display. | [5 empty] | EC
XJA667 | XJA667 | 5 |  | 2000-06-16 | 2001-07-11 |  | ASSP - FOR POWER SUPPLIES |  |  |  | ASSP for Power supply. | [5 empty] | EC
XJA668 | XJA668 | 5 |  | 2000-06-16 | 2001-07-11 |  | ASSP - FOR A/D-D/A CONVERTERS |  |  |  | ASSP for A/D-D/A converter. | [5 empty] | EC
XJA669 | XJA669 | 5 |  | 2000-06-16 | 2001-07-11 |  | ASSP - FOR STORAGE |  |  |  | ASSP for Storage. | [5 empty] | EC
XJA670 | XJA670 | 5 |  | 2000-06-16 | 2001-07-11 |  | ASSP - FOR MOTOR DRIVES |  |  |  | ASSP for motor drive. | [5 empty] | EC
XJA671 | XJA671 | 5 |  | 2000-06-16 | 2001-07-11 |  | ASSP - FOR MOBILE SYSTEMS |  |  |  | ASSP for mobile. | [5 empty] | EC
XJA672 | XJA672 | 5 |  | 2000-06-16 | 2001-07-11 |  | ASSP - FOR AUTOMOTIVE |  |  |  | ASSP for Car. | [5 empty] | EC
XJA674 | XJA674 | 5 |  | 2000-06-16 | 2001-07-11 |  | ASSP - FOR CLOCKS |  |  |  | for Clock. | [5 empty] | EC
XJA676 | XJA676 | 006 | 000 | 2000-06-16 | 2002-12-13 |  | STANDARD LOGIC - CMOS |  |  |  | Complementary MOS. |  | EIAJ EDR-5011 |  |  |  | EC
XJA677 | XJA677 | 4 |  | 2000-06-16 | 2001-07-11 |  | STANDARD LOGIC - BIPOLAR AND CMOS COMBINED |  |  |  | Bipolar & CMOS combined | [5 empty] | EC
XJA678 | XJA678 | 5 |  | 2000-06-16 | 2001-07-11 |  | STANDARD LOGIC - TTL |  |  |  | Transistor Transistor Logic. |  | EIAJ EDR-5011 |  |  |  | EC
XJA679 | XJA679 | 5 |  | 2000-06-16 | 2001-07-11 |  | STANDARD LOGIC - ECL |  |  |  | ECL. |  | EIAJ EDR-5011 |  |  |  | EC
XJA681 | XJA681 | 5 |  | 2000-06-16 | 2001-07-11 |  | STANDARD LOGIC - INTERFACE ICS |  |  |  | Interface ICs. | [5 empty] | EC
XJA683 | XJA683 | 5 |  | 2000-06-16 | 2001-07-11 |  | STD-LINEAR - OPERATIONAL AMPLIFIERS (OP-AMP) |  |  |  | Operational Amplifiers. | [5 empty] | EC
XJA684 | XJA684 | 5 |  | 2000-06-16 | 2001-07-11 |  | STD-LINEAR - COMPARATORS |  |  |  | Comparators. | [5 empty] | EC
XJA685 | XJA685 | 5 |  | 2000-06-16 | 2001-07-11 |  | STD-LINEAR - A/D AND D/A CONVERTERS |  |  |  | A/D and D/A Converters. | [5 empty] | EC
XJA686 | XJA686 | 5 |  | 2000-06-16 | 2001-07-11 |  | STD-LINEAR - FUNCTIONAL BLOCKS |  |  |  | Functional Blocks. | [5 empty] | EC
XJA689 | XJA689 | 5 |  | 2000-06-16 | 2001-07-11 |  | GAAS - MONOLITHIC MICROWAVE ICS |  |  |  | Monolithic Microwave ICs. | [5 empty] | EC
XJA690 | XJA690 | 6 |  | 2000-06-16 | 2001-10-02 |  | GAAS - FET |  |  |  | Gallium arsenate FET. | [5 empty] | EC
XJA691 | XJA691 | 6 |  | 2000-06-16 | 2001-10-02 |  | GAAS - HIGH ELECTRON MOBILITY TRANSISTORS |  |  |  | High electron mobility transistors. |  |  | HIGH ELECTRON MOBILITY TRANSISTORS |  |  | EC | Obsoleted
XJA692 | XJA692 | 5 |  | 2000-06-16 | 2001-07-11 |  | GAAS - MODULE |  |  |  | Gallium arsenate Module. | [5 empty] | EC
XJA693 | XJA693 | 5 |  | 2000-06-16 | 2001-07-11 |  | GAAS - LASER DRIVE COMPONENTS |  |  |  | For laser drive. | [5 empty] | EC
XJA694 | XJA694 | 5 |  | 2000-06-16 | 2001-07-11 |  | GAAS - MULTIPLEXER AND DEMULTIPLEXER |  |  |  | Multiplexer and Demultiplexer. | [5 empty] | EC
XJA695 | XJA695 | 5 |  | 2000-06-16 | 2001-07-11 |  | GAAS - DEVICES FOR DATA COMMUNICATION |  |  |  | for data communication. | [5 empty] | EC
XJA697 | XJA697 | 5 |  | 2000-06-16 | 2001-07-11 |  | OPTO-ELECTRONICS - LASER DIODES |  |  |  | Laser diodes. | [5 empty] | EC
XJA698 | XJA698 | 4 |  | 2000-06-16 | 2001-07-11 |  | OPTO-ELECTRONICS - LIGHT EMITTING DIODES (LED) |  |  |  | General term for a device which emits only spntaneous light by forward electric current into semiconductor PN junction or similar structure. |  | IEC747-5 |  |  |  | EC
XJA699 | XJA699 | 4 |  | 2000-06-16 |  |  | OPTO-ELECTRONICS - PHOTO DETECTORS |  |  |  | Photo detectors. | [5 empty] | EC
XJA700 | XJA700 | 3 |  | 2000-06-16 |  |  | OPTO-ELECTRONICS - PHOTO COUPLERS |  |  |  | A semiconductor optoelectronic device deesigned for the transfer of electrial signals by utilizing optical radiation to provide cupling with electrical isolation between the input and the output. |  | IEC747-5 |  |  |  | EC
XJA701 | XJA701 | 4 |  | 2000-06-16 |  |  | OPTO-ELECTRONICS - PHOTO INTERRUPTER |  |  |  | Photo interrupter. | [5 empty] | EC
XJA702 | XJA702 | 4 |  | 2000-06-16 |  |  | OPTO-ELECTRONICS - APPLICATION PRODUCTS |  |  |  | Application products. | [5 empty] | EC
XJA705 | XJA705 | 6 |  | 2000-06-16 | 2001-10-02 |  | TRANSISTOR - BIPOLAR - SMALL SIGNAL |  |  |  | Small signal bipolar transistors. |  |  | SMALL SIGNAL BIPOLAR TRANSISTORS |  |  | EC | Obsoleted
XJA706 | XJA706 | 6 |  | 2000-06-16 | 2001-10-02 |  | TRANSISTOR - BIPOLAR - POWER |  |  |  | Bipolar power transistors (Power BJT). |  | EIAJ ED-4541 |  |  |  | EC | Obsoleted
XJA708 | XJA708 | 6 |  | 2000-06-16 | 2001-10-02 |  | TRANSISTOR - FET - SMALL SIGNAL |  |  |  | Small signal FETs. | [5 empty] | EC | Obsoleted
XJA709 | XJA709 | 6 |  | 2000-06-16 | 2001-10-02 |  | TRANSISTOR - FET - POWER MOS |  |  |  | Power MOS Field Effect Transistors. |  | EIAJ ED-4561 |  |  |  | EC | Obsoleted
XJA711 | XJA711 | 6 |  | 2000-06-16 | 2001-10-02 |  | TRANSISTOR - POWER MODULES |  |  |  | POWER MODULES. | [5 empty] | EC | Obsoleted
XJA712 | XJA712 | 7 |  | 2000-06-16 | 2001-10-02 |  | TRANSISTOR - IGBT |  |  |  | Insulated gate bipolar transistors. |  |  | INSULATED GATE BIPOLAR TRANSISTORS |  |  | EC | Obsoleted
XJA714 | XJA714 | 5 |  | 2000-06-16 | 2001-07-11 |  | DIODES - RECTIFIER |  |  |  | Rectifier diodes. | [5 empty] | EC
XJA715 | XJA715 | 5 |  | 2000-06-16 | 2001-07-11 |  | DIODES - VARIABLE CAPACITANCE |  |  |  | Variable capacitance diodes. |  | EIAJ ED-4511 |  |  |  | EC
XJA716 | XJA716 | 5 |  | 2000-06-16 | 2001-07-11 |  | DIODES - ZENER |  |  |  | Zener diodes. | [5 empty] | EC
XJA717 | XJA717 | 5 |  | 2000-06-16 | 2001-07-11 |  | DIODES - SWITCHING |  |  |  | switching diodes. | [5 empty] | EC
XJA718 | XJA718 | 5 |  | 2000-06-16 | 2001-07-11 |  | DIODES - SCHOTTKY BARRIER |  |  |  | Schottky barrier diodes. | [5 empty] | EC
XJA719 | XJA719 | 5 |  | 2000-06-16 | 2001-07-11 |  | DIODES - LOW LOSS |  |  |  | low loss diodes. | [5 empty] | EC
XJA720 | XJA720 | 5 |  | 2000-06-16 | 2001-07-11 |  | DIODES - HIGH SPEED |  |  |  | High speed diodes. | [5 empty] | EC
XJA727 | XJA727 | 5 |  | 2000-06-16 | 2001-07-11 |  | THYRISTORS - STANDARD |  |  |  | Standard thyristors. | [5 empty] | EC
XJA728 | XJA728 | 5 |  | 2000-06-16 | 2001-07-11 |  | THYRISTORS - OPTO |  |  |  | Opto thyristors. | [5 empty] | EC
XJA729 | XJA729 | 5 |  | 2000-06-16 | 2001-07-11 |  | THYRISTORS - GATE TURN OFF |  |  |  | Gate turn off thyristors. | [5 empty] | EC
XJA731 | XJA731 | 2 |  | 2000-06-16 |  |  | CONDUCTOR - BARE |  |  |  | BARE COUDUCTORS. | [5 empty] | EC
XJA732 | XJA732 | 2 |  | 2000-06-16 |  |  | CONDUCTOR - INSULATED |  |  |  | INSULATED CONDUCTORS. | [5 empty] | EC
XJA733 | XJA733 | 5 |  | 2000-06-16 | 2001-07-11 |  | ASSP - INTERFACE DRIVERS |  |  |  | Interface Drivers. | [5 empty] | EC
XJA734 | XJA734 | 2 |  | 2000-06-16 |  |  | THERMISTOR - NTC - FOR CURRENT CONTROL |  |  |  | NTC FOR CURRENT CONTROL. | [5 empty] | EC
XJA735 | XJA735 | 001 |  | 2000-06-16 |  |  | THERMISTOR - PTC - FOR HEATING ELEMENT |  |  |  | A PTC thermistor which has no additional temperature limiter and which is used as heater element because its self-heating effect. It is typically used across-the-line. |  | UL 1434 |  |  |  | EC
XJA736 | XJA736 | 001 |  | 2000-06-16 |  |  | THERMISTOR - PTC - FOR MOTOR STARTING | [9 empty] | EC
XJA737 | XJA737 | 001 |  | 2000-06-16 |  |  | THERMISTOR - PTC - FOR OVERLOAD PROTECTION | [9 empty] | EC
XJA738 | XJA738 | 001 |  | 2000-06-16 |  |  | THERMISTOR - PTC - FOR TEMPERATURE SENSING |  |  |  | A PTC thermistor used as a sensor. A sensing thermistor dose not carry a load current. |  | UL 1434 |  |  |  | EC
XJA739 | XJA739 | 001 |  | 2000-06-16 |  |  | THERMISTOR - PTC - FOR DEGAUSSING COLOR TUBES | [9 empty] | EC
XJA740 | XJA740 | 001 |  | 2000-06-16 |  |  | CAPACITOR - VARIABLE - TUNING |  |  |  | A capacitor mainly for tuning; capacitance is adjusted as needed. |  | JIS C 6461:1996 |  |  |  | EC
XJA742 | XJA742 | 001 |  | 2000-06-16 |  |  | MICROWAVE - DOUBLE BALANCED MIXERS |  |  |  | A device for changing the frequency of a signal. | [5 empty] | EC
XJA743 | XJA743 | 001 |  | 2000-06-16 |  |  | MICROWAVE - OTHER COMPONENTS |  |  |  | Other components. | [5 empty] | EC
XJA744 | XJA744 | 2 |  | 2000-06-16 |  |  | CAPACITOR - FIXED - CERAMIC - TEMP-COMP |  |  |  | A ceramic capacitor with high Q and intended to use in temperature compensation circuit where temperature stability is required. . |  | JIS C 5602:1986 | Fixed ceramic capacitors for temperature compensation circuit. |  |  | EC
XJA745 | XJA745 | 3 |  | 2000-06-16 | 2001-07-11 |  | CAPACITOR - FIXED - CERAMIC - HI-PERMITIVITY |  |  |  | A ceramic capacitor intended to use in application where Q value and temperature stability is not required. |  | JIS C 5602:1986 | Fixed ceramic capacitors with high permitivity. |  |  | EC
XJA747 | XJA747 | 001 |  | 2000-06-16 |  |  | CAPACITOR - VARIABLE - TRIMMER |  |  |  | A capacitor mainly for capacitance trimming; adjustable capacitance range is narrow. |  | JIS C 6461:1996 |  |  |  | EC
XJA748 | XJA748 | 001 |  | 2000-06-16 |  |  | CAPACITOR - VARIABLE - PRE-SET |  |  |  | A variable capacitor which is used as a fixed capacitor, once capacitance value is adjusted. |  | JIS C 6461:1996 |  |  |  | EC
XJA749 | XJA749 | 2 |  | 2000-06-16 |  |  | THERMISTOR - NTC - FOR TEMPERATURE DETECTION |  |  |  | NTC FOR GENRAL PURPOSE. | [5 empty] | EC
XJA750 | XJA750 | 4 |  | 2000-06-16 | 2002-04-15 |  | FILTER - EMI - DC LINE |  |  |  | DC Line EMI Filter. | [5 empty] | EC
XJA751 | XJA751 | 4 |  | 2000-06-16 | 2002-04-15 |  | FILTER - EMI - AC LINE |  |  |  | AC Line EMI Filter. | [5 empty] | EC
XJA752 | XJA752 | 4 |  | 2000-06-16 | 2002-04-15 |  | FILTER - EMC - AC POWER SUPPLY |  |  |  | AC Power Supply EMC Filter. | [5 empty] | EC
XJA753 | XJA753 | 3 |  | 2000-06-16 |  |  | POWER SUPPLIES - AC TYPE |  |  |  | AC TYPE POWER SUPPLIES. | [5 empty] | EC

## PropDefSets
id | code | MajRev | MinRev | Date_def | Date_maj | Date_min | Preferred_name | Alphanumeric_symbol | Preferred_symbol | Icon | Definition_short | Definition_ext | Ref_source | Remark | Graphic | Formula | industry.domains | Obsoleted
RJS001-001 | RJS001 | 001 | 000 | 2003-10-10 | 2003-10-10 | 2003-10-10 | Material Composition Logical Data Blocks |  |  |  | The Property Definition Set that encapsulates all the payload data blocks used in the Material Composition message | [5 empty] | EC IT SM MECH
RJS002-001 | RJS002 | 001 | 000 | 2003-10-10 | 2003-10-10 | 2003-10-10 | Material Composition Product Block |  |  |  | The Property Definition Set that encapsulates all the data elements used in the Material Composition Product & Manufacturer data block | [5 empty] | EC IT SM MECH
RJS003-001 | RJS003 | 001 | 000 | 2003-10-10 | 2003-10-10 | 2003-10-10 | Material Composition Subpart Block |  |  |  | The Property Definition Set that encapsulates all the data elements used in the Material Composition Subpart data block | [5 empty] | EC IT SM MECH
RJS004-001 | RJS004 | 001 | 000 | 2003-10-10 | 2003-10-10 | 2003-10-10 | Material Composition Materials Block |  |  |  | The Property Definition Set that encapsulates all the data elements used in the Material Composition Materials data block | [5 empty] | EC IT SM MECH
RJS005-001 | RJS005 | 001 | 000 | 2003-10-10 | 2003-10-10 | 2003-10-10 | Material Composition Substance Block |  |  |  | The Property Definition Set that encapsulates all the data elements used in the Material Composition Substance & Radioactivity data block | [5 empty] | EC IT SM MECH
RNIS001 | RNIS001 | 22 | 001 | 2000-12-05 | 2001-11-19 | 2003-10-10 | IT Common Properties |  |  |  | The set of all CharacteristicDefinitions/Property Definition Sets that are common to all IT products
RNIS002 | RNIS002 | 36 | 001 | 2000-12-05 | 2002-04-15 | 2003-10-10 | INTELLIGENT MULTIPORT SERIAL ADAPTER SET |  |  |  | The set of all CharacteristicDefinitions/Property Definition Sets that are common to all intelligent multiport serial adapter products
RNIS003 | RNIS003 | 35 | 001 | 2000-12-05 | 2002-04-15 | 2003-10-10 | CENTRAL PROCESSING UNIT SET |  |  |  | The set of all CharacteristicDefinitions/Property Definition Sets that are common to all central processing units
RNIS004 | RNIS004 | 19 | 001 | 2000-12-05 | 2002-04-15 | 2003-10-10 | DOCKING STATION SET |  |  |  | The set of all CharacteristicDefinitions/Property Definition Sets that are common to all docking station products
RNIS005 | RNIS005 | 29 |  | 2000-12-05 | 2002-04-15 |  | TERMINAL SET
RNIS006 | RNIS006 | 29 | 001 | 2000-12-05 | 2002-04-15 | 2003-10-10 | CONTROLLER CHIP SET |  |  |  | The set of all CharacteristicDefinitions/Property Definition Sets that are common to all controller chip products
RNIS007 | RNIS007 | 29 | 001 | 2000-12-05 | 2002-04-15 | 2003-10-10 | MULTIFUNCTION PRINTER SET |  |  |  | The set of all CharacteristicDefinitions/Property Definition Sets that are common to all multifunction printer products
RNIS008 | RNIS008 | 31 | 001 | 2000-12-05 | 2002-04-15 | 2003-10-10 | VIDEO CAPTURE CARD SET |  |  |  | The set of all CharacteristicDefinitions/Property Definition Sets that are common to all video capture card products
RNIS009 | RNIS009 | 49 | 001 | 2000-12-05 | 2002-04-15 | 2003-10-10 | LABEL PRINTER SET |  |  |  | The set of all CharacteristicDefinitions/Property Definition Sets that are common to all label printer products
RNIS010 | RNIS010 | 47 | 001 | 2000-12-05 | 2002-04-15 | 2003-10-10 | PLOTTER SET |  |  |  | The set of all CharacteristicDefinitions/Property Definition Sets that are common to all plotters
RNIS011 | RNIS011 | 26 | 001 | 2000-12-05 | 2002-04-15 | 2003-10-10 | CABLE SET |  |  |  | The set of all CharacteristicDefinitions/Property Definition Sets that are common to all cables
RNIS012 | RNIS012 | 29 | 001 | 2000-12-05 | 2002-04-15 | 2003-10-10 | PRINTER FEEDER SET |  |  |  | The set of all CharacteristicDefinitions/Property Definition Sets that are common to all printer feeders
RNIS013 | RNIS013 | 29 | 001 | 2000-12-05 | 2002-04-15 | 2003-10-10 | WIDE AREA NETWORK CARD SET |  |  |  | The set of all CharacteristicDefinitions/Property Definition Sets that are common to all wide area network (WAN) products
RNIS014 | RNIS014 | 38 | 001 | 2000-12-05 | 2002-04-15 | 2003-10-10 | DRIVE CABINET SET |  |  |  | The set of all CharacteristicDefinitions/Property Definition Sets that are common to all drive cabinets |  |  | Used with hard disk drives, recordable optical drives, etc.
RNIS015 | RNIS015 | 71 | 001 | 2000-12-05 | 2002-04-15 | 2003-10-10 | HARD DISK DRIVE SET |  |  |  | The set of all CharacteristicDefinitions/Property Definition Sets that are common to all hard disk drives
RNIS016 | RNIS016 | 29 | 001 | 2000-12-05 | 2002-04-15 | 2003-10-10 | MAGNETO-OPTICAL MEDIA SET |  |  |  | The set of all CharacteristicDefinitions/Property Definition Sets that are common to all magneto-optical media
RNIS017 | RNIS017 | 53 | 001 | 2000-12-05 | 2002-04-15 | 2003-10-10 | BAR CODE READER SET |  |  |  | The set of all CharacteristicDefinitions/Property Definition Sets that are common to all bar code readers
RNIS018 | RNIS018 | 47 | 001 | 2000-12-05 | 2002-04-15 | 2003-10-10 | LIGHT EMITTING DIODE PRINTER SET |  |  |  | The set of all CharacteristicDefinitions/Property Definition Sets that are common to all light emitting diode printers
RNIS019 | RNIS019 | 33 |  | 2000-12-05 | 2002-04-15 |  | PRINT SHARING DEVICE SET
RNIS020 | RNIS020 | 22 |  | 2000-12-05 | 2002-04-15 |  | FUSER ROLLER SET
RNIS021 | RNIS021 | 35 |  | 2000-12-05 | 2002-04-15 |  | CHANNEL SERVICE UNIT SET
RNIS022 | RNIS022 | 29 |  | 2000-12-05 | 2002-04-15 |  | PRINT DRUM SET
RNIS023 | RNIS023 | 45 |  | 2000-12-05 | 2001-10-02 |  | LIGHT SOURCE SET | [10 empty] | Obsoleted
RNIS024 | RNIS024 | 33 | 001 | 2000-12-05 | 2002-04-15 | 2003-10-10 | MAGNETIC TAPE MEDIA SET |  |  |  | The set of all CharacteristicDefinitions/Property Definition Sets that are common to all magnetic tape media products
RNIS025 | RNIS025 | 40 | 001 | 2000-12-05 | 2002-04-15 | 2003-10-10 | GRAPHICS TABLET SET |  |  |  | The set of all CharacteristicDefinitions/Property Definition Sets that are common to all graphic tablets
RNIS026 | RNIS026 | 35 |  | 2000-12-05 | 2002-04-15 |  | CENTRAL PROCESSING UNIT CARD SET
RNIS027 | RNIS027 | 45 | 001 | 2000-12-05 | 2002-04-15 | 2003-10-10 | READ ONLY OPTICAL CHANGER SET |  |  |  | The set of all CharacteristicDefinitions/Property Definition Sets that are common to all read-only optical changers
RNIS028 | RNIS028 | 48 | 001 | 2000-12-05 | 2002-04-15 | 2003-10-10 | ANALOG MODEM SET |  |  |  | The set of all CharacteristicDefinitions/Property Definition Sets that are common to all analog modems
RNIS029 | RNIS029 | 60 |  | 2000-12-05 | 2001-11-19 |  | MONITOR SET
RNIS030 | RNIS030 | 45 | 001 | 2000-12-05 | 2002-04-15 | 2003-10-10 | RECORDABLE OPTICAL CHANGER SET |  |  |  | The set of all CharacteristicDefinitions/Property Definition Sets that are common to all recordable optical changers
RNIS031 | RNIS031 | 26 | 001 | 2000-12-05 | 2002-04-15 | 2003-10-10 | READ ONLY MEMORY SET |  |  |  | The set of all CharacteristicDefinitions/Property Definition Sets that are common to all read-only memory products
RNIS032 | RNIS032 | 24 |  | 2000-12-05 | 2002-04-15 |  | LOBE ATTACHMENT MODULE SET
RNIS033 | RNIS033 | 20 | 001 | 2000-12-05 | 2002-04-15 | 2003-10-10 | CONNECTOR SET |  |  |  | The set of all CharacteristicDefinitions/Property Definition Sets that are common to all "interconnect" products
RNIS034 | RNIS034 | 22 |  | 2000-12-05 | 2002-04-15 |  | PRIVATE BRANCH EXCHANGE SET
RNIS035 | RNIS035 | 29 | 001 | 2000-12-05 | 2002-04-15 | 2003-10-10 | PALMTOP SYSTEM SET |  |  |  | The set of all CharacteristicDefinitions/Property Definition Sets that are common to all palmtop system products
RNIS036 | RNIS036 | 43 |  | 2000-12-05 | 2002-04-15 |  | NETWORK SWITCH SET
RNIS037 | RNIS037 | 29 | 001 | 2000-12-05 | 2002-04-15 | 2003-10-10 | SOUND CARD SET |  |  |  | The set of all CharacteristicDefinitions/Property Definition Sets that are common to all sound card products
RNIS038 | RNIS038 | 79 | 001 | 2000-12-05 | 2002-04-15 | 2003-10-10 | LASER PRINTER SET |  |  |  | The set of all CharacteristicDefinitions/Property Definition Sets that are common to all laser printers
RNIS039 | RNIS039 | 44 |  | 2000-12-05 | 2002-04-15 |  | TRANSCEIVER SET
RNIS040 | RNIS040 | 34 |  | 2000-12-05 | 2002-04-15 |  | KEYBOARD SET
RNIS041 | RNIS041 | 47 | 001 | 2000-12-05 | 2002-04-15 | 2003-10-10 | SCANNER SET |  |  |  | The set of all CharacteristicDefinitions/Property Definition Sets that are common to all scanner products
RNIS042 | RNIS042 | 40 | 001 | 2000-12-05 | 2002-04-15 | 2003-10-10 | RE-WRITABLE OPTICAL DRIVE SET |  |  |  | The set of all CharacteristicDefinitions/Property Definition Sets that are common to all re-writable optical drives
RNIS043 | RNIS043 | 43 | 001 | 2000-12-05 | 2002-04-15 | 2003-10-10 | COPIER SET |  |  |  | The set of all CharacteristicDefinitions/Property Definition Sets that are common to all copier products
RNIS044 | RNIS044 | 49 | 001 | 2000-12-05 | 2002-04-15 | 2003-10-10 | THERMAL PRINTER SET |  |  |  | The set of all CharacteristicDefinitions/Property Definition Sets that are common to all thermal printers
RNIS045 | RNIS045 | 33 | 001 | 2000-12-05 | 2002-04-15 | 2003-10-10 | SYSTEM BOARD SET |  |  |  | The set of all CharacteristicDefinitions/Property Definition Sets that are common to all system boards
RNIS046 | RNIS046 | 52 | 001 | 2000-12-05 | 2002-04-15 | 2003-10-10 | FLAT PANEL PROJECTOR SET |  |  |  | The set of all CharacteristicDefinitions/Property Definition Sets that are common to all IT products
RNIS047 | RNIS047 | 22 | 001 | 2000-12-05 | 2002-04-15 | 2003-10-10 | EXPANSION SLOT EXPANDER SET |  |  |  | The set of all CharacteristicDefinitions/Property Definition Sets that are common to all expansion slot expander products
RNIS048 | RNIS048 | 26 | 001 | 2000-12-05 | 2002-04-15 | 2003-10-10 | PRINTER TRAY SET |  |  |  | The set of all CharacteristicDefinitions/Property Definition Sets that are common to all printer tray products
RNIS049 | RNIS049 | 34 |  | 2000-12-05 | 2002-04-15 |  | MEDIA FILTER SET
RNIS050 | RNIS050 | 29 | 001 | 2000-12-05 | 2002-04-15 | 2003-10-10 | PORT REPLICATOR SET |  |  |  | The set of all CharacteristicDefinitions/Property Definition Sets that are common to all port replicator products
RNIS051 | RNIS051 | 40 | 001 | 2000-12-05 | 2002-04-15 | 2003-10-10 | RECORDABLE OPTICAL DRIVE SET |  |  |  | The set of all CharacteristicDefinitions/Property Definition Sets that are common to all recordable optical drives
RNIS052 | RNIS052 | 32 | 001 | 2000-12-05 | 2002-04-15 | 2003-10-10 | MICROPHONE SET |  |  |  | The set of all CharacteristicDefinitions/Property Definition Sets that are common to all microphone products
RNIS053 | RNIS053 | 41 | 001 | 2000-12-05 | 2002-04-15 | 2003-10-10 | VIDEO CARD SET |  |  |  | The set of all CharacteristicDefinitions/Property Definition Sets that are common to all video cards
RNIS054 | RNIS054 | 29 | 001 | 2000-12-05 | 2002-04-15 | 2003-10-10 | INK CARTRIDGE SET |  |  |  | The set of all CharacteristicDefinitions/Property Definition Sets that are common to all ink cartridges
RNIS055 | RNIS055 | 45 |  | 2000-12-05 | 2002-04-15 |  | NETWORK CHASSIS SET
RNIS056 | RNIS056 | 29 | 001 | 2000-12-05 | 2002-04-15 | 2003-10-10 | PERSONAL DIGITAL ASSISTANT SET |  |  |  | The set of all CharacteristicDefinitions/Property Definition Sets that are common to all personal digital assistant (PDA) products
RNIS057 | RNIS057 | 43 | 001 | 2000-12-05 | 2002-04-15 | 2003-10-10 | INPUT-OUTPUT CARD SET |  |  |  | The set of all CharacteristicDefinitions/Property Definition Sets that are common to all cards that combine input and output functions
RNIS058 | RNIS058 | 38 |  | 2000-12-05 | 2002-04-15 |  | CABLE TESTER SET
RNIS059 | RNIS059 | 19 |  | 2000-12-05 | 2002-04-15 |  | DESK ACCESSORY SET
RNIS060 | RNIS060 | 45 | 001 | 2000-12-05 | 2002-04-15 | 2003-10-10 | READ ONLY MEMORY CARD SET |  |  |  | The set of all CharacteristicDefinitions/Property Definition Sets that are common to all read-only memory (ROM) cards
RNIS061 | RNIS061 | 54 |  | 2000-12-05 | 2002-04-15 |  | PROJECTOR SET
RNIS062 | RNIS062 | 79 | 001 | 2000-12-05 | 2002-04-15 | 2003-10-10 | INKJET PRINTER SET |  |  |  | The set of all CharacteristicDefinitions/Property Definition Sets that are common to all IT products
RNIS063 | RNIS063 | 29 | 001 | 2000-12-05 | 2002-04-15 | 2003-10-10 | KEYPAD SET |  |  |  | The set of all CharacteristicDefinitions/Property Definition Sets that are common to all IT products
RNIS064 | RNIS064 | 19 | 001 | 2000-12-05 | 2002-04-15 | 2003-10-10 | COMPUTER CABINET SET |  |  |  | The Set of additional CharacteristicDefinitions/Property Definition Sets that are common to all computer cabinets that are sold separately
RNIS065 | RNIS065 | 35 |  | 2000-12-05 | 2002-04-15 |  | EMULATION ADAPTER SET
RNIS066 | RNIS066 | 40 | 001 | 2000-12-05 | 2002-04-15 | 2003-10-10 | READ ONLY OPTICAL DRIVE SET |  |  |  | The set of all CharacteristicDefinitions/Property Definition Sets that are common to all read-only optical drives
RNIS067 | RNIS067 | 43 | 001 | 2000-12-05 | 2002-04-15 | 2003-10-10 | PRINT SERVER SET |  |  |  | The set of all CharacteristicDefinitions/Property Definition Sets that are common to all print server products
RNIS068 | RNIS068 | 19 |  | 2000-12-05 | 2002-04-15 |  | CARRYING CASE SET
RNIS069 | RNIS069 | 29 |  | 2000-12-05 | 2002-04-15 |  | NETWORK MANAGEMENT MODULE SET
RNIS070 | RNIS070 | 42 | 001 | 2000-12-05 | 2001-11-19 | 2003-10-10 | MAGNETIC TAPE DRIVE SET |  |  |  | The set of all CharacteristicDefinitions/Property Definition Sets that are common to all magnetic tape drives
RNIS071 | RNIS071 | 43 |  | 2000-12-05 | 2002-04-15 |  | COMMUNICATION SWITCH SET
RNIS072 | RNIS072 | 38 |  | 2000-12-05 | 2002-04-15 |  | CHASSIS SET
RNIS073 | RNIS073 | 29 | 001 | 2000-12-05 | 2002-04-15 | 2003-10-10 | TOWER SYSTEM SET |  |  |  | The set of all CharacteristicDefinitions/Property Definition Sets that are common to all computer tower system products
RNIS074 | RNIS074 | 39 | 001 | 2000-12-05 | 2002-04-15 | 2003-10-10 | CONTROLLER CARD SET |  |  |  | The set of all CharacteristicDefinitions/Property Definition Sets that are common to all controller cards
RNIS075 | RNIS075 | 41 | 001 | 2000-12-05 | 2002-04-15 | 2003-10-10 | TELEVISION CARD SET |  |  |  | The set of all CharacteristicDefinitions/Property Definition Sets that are common to all television cards
RNIS076 | RNIS076 | 17 | 001 | 2000-12-05 | 2002-04-15 | 2003-10-10 | PRINTER RIBBON SET |  |  |  | The set of all CharacteristicDefinitions/Property Definition Sets that are common to all printer ribbons
RNIS077 | RNIS077 | 33 | 001 | 2000-12-05 | 2002-04-15 | 2003-10-10 | OPTICAL MEDIA SET |  |  |  | The set of all CharacteristicDefinitions/Property Definition Sets that are common to all optical media products
RNIS078 | RNIS078 | 37 |  | 2000-12-05 | 2002-04-15 |  | BRIDGE SET
RNIS079 | RNIS079 | 37 |  | 2000-12-05 | 2002-04-15 |  | LINE CONDITIONER SET
RNIS080 | RNIS080 | 29 |  | 2000-12-05 | 2002-04-15 |  | DISPLAY FILTER SET
RNIS081 | RNIS081 | 29 | 001 | 2000-12-05 | 2002-04-15 | 2003-10-10 | RE-WRITABLE OPTICAL TOWER SET |  |  |  | The set of all CharacteristicDefinitions/Property Definition Sets that are common to all re-writable optical tower products
RNIS082 | RNIS082 | 47 |  | 2000-12-05 | 2002-04-15 |  | INTEGRATED SERVICES DIGITAL NETWORK TERMINAL ADAPTER SET
RNIS083 | RNIS083 | 32 |  | 2000-12-05 | 2002-04-15 |  | HEADSET SET
RNIS084 | RNIS084 | 38 |  | 2000-12-05 | 2002-04-15 |  | DATA SERVICE UNIT SET
RNIS085 | RNIS085 | 29 | 001 | 2000-12-05 | 2002-04-15 | 2003-10-10 | MAGNETIC DISK MEDIA SET |  |  |  | The set of all CharacteristicDefinitions/Property Definition Sets that are common to all magnetic disk media products
RNIS086 | RNIS086 | 45 | 001 | 2000-12-05 | 2002-04-15 | 2003-10-10 | RE-WRITABLE OPTICAL CHANGER SET |  |  |  | The set of all CharacteristicDefinitions/Property Definition Sets that are common to all re-writable optical changers
RNIS087 | RNIS087 | 45 |  | 2000-12-05 | 2002-04-15 |  | TERMINAL SERVER SET
RNIS088 | RNIS088 | 45 |  | 2000-12-05 | 2002-04-15 |  | CONTROLLED ACCESS UNIT SET
RNIS089 | RNIS089 | 29 | 001 | 2000-12-05 | 2002-04-15 | 2003-10-10 | RECORDABLE OPTICAL TOWER SET |  |  |  | The set of all CharacteristicDefinitions/Property Definition Sets that are common to all recordable optical tower products
RNIS090 | RNIS090 | 42 |  | 2000-12-05 | 2002-04-15 |  | REMOTE CONTROL SET
RNIS091 | RNIS091 | 31 | 001 | 2000-12-05 | 2002-04-15 | 2003-10-10 | LAPTOP COMPUTER SYSTEM SET |  |  |  | The set of all CharacteristicDefinitions/Property Definition Sets that are common to all laptop computer system products
RNIS092 | RNIS092 | 31 | 001 | 2000-12-05 | 2002-04-15 | 2003-10-10 | SPEAKER SET |  |  |  | The set of all CharacteristicDefinitions/Property Definition Sets that are common to all loudspeakers
RNIS093 | RNIS093 | 45 |  | 2000-12-05 | 2002-04-15 |  | MULTIPLEXOR SET
RNIS094 | RNIS094 | 001 |  | 2000-12-05 |  |  | GENERAL SOFTWARE SET
RNIS095 | RNIS095 | 80 | 001 | 2000-12-05 | 2002-04-15 | 2003-10-10 | REMOVABLE MAGNETIC DISK DRIVE SET |  |  |  | The set of all CharacteristicDefinitions/Property Definition Sets that are common to all removable magnetic disk drives
RNIS096 | RNIS096 | 33 |  | 2000-12-05 | 2002-04-15 |  | PRINTER DISTANCE EXTENDER SET
RNIS097 | RNIS097 | 29 | 001 | 2000-12-05 | 2002-04-15 | 2003-10-10 | PRINT HEAD SET |  |  |  | The set of all CharacteristicDefinitions/Property Definition Sets that are common to all print heads
RNIS098 | RNIS098 | 52 | 001 | 2000-12-05 | 2001-11-19 | 2003-10-10 | MEMORY DEVICE SET |  |  |  | The Set of additional CharacteristicDefinitions/Property Definition Sets that are common to all memory devices that are sold separately
RNIS099 | RNIS099 | 33 | 001 | 2000-12-05 | 2002-04-15 | 2003-10-10 | TOUCHPAD SET |  |  |  | The set of all CharacteristicDefinitions/Property Definition Sets that are common to all touchpad products
RNIS100 | RNIS100 | 34 |  | 2000-12-05 | 2002-04-15 |  | MEDIA SET
RNIS101 | RNIS101 | 29 | 001 | 2000-12-05 | 2002-04-15 | 2003-10-10 | SOUND CHIP SET |  |  |  | The set of all CharacteristicDefinitions/Property Definition Sets that are common to all sound chips
RNIS102 | RNIS102 | 46 | 001 | 2000-12-05 | 2001-11-19 | 2003-10-10 | BATTERY SET |  |  |  | The set of all CharacteristicDefinitions/Property Definition Sets that are common to all batteries
RNIS103 | RNIS103 | 22 |  | 2000-12-05 | 2002-04-15 |  | RACK SET
RNIS104 | RNIS104 | 19 |  | 2000-12-05 | 2002-04-15 |  | MULTIMEDIA KIT SET
RNIS105 | RNIS105 | 47 | 001 | 2000-12-05 | 2002-04-15 | 2003-10-10 | LINE PRINTER SET |  |  |  | The set of all CharacteristicDefinitions/Property Definition Sets that are common to all line printers
RNIS106 | RNIS106 | 29 | 001 | 2000-12-05 | 2002-04-15 | 2003-10-10 | READ ONLY OPTICAL TOWER SET |  |  |  | The set of all CharacteristicDefinitions/Property Definition Sets that are common to all read-only optical tower products
RNIS107 | RNIS107 | 43 |  | 2000-12-05 | 2002-04-15 |  | SWITCH BOX SET
RNIS108 | RNIS108 | 42 | 001 | 2000-12-05 | 2002-04-15 | 2003-10-10 | BATTERY CHARGER SET |  |  |  | The set of all CharacteristicDefinitions/Property Definition Sets that are common to all battery chargers
RNIS109 | RNIS109 | 41 | 001 | 2000-12-05 | 2002-04-15 | 2003-10-10 | POINTING DEVICE SET |  |  |  | The Set of additional CharacteristicDefinitions/Property Definition Sets that are common to all pointing device products that are sold separately
RNIS110 | RNIS110 | 47 |  | 2000-12-05 | 2002-04-15 |  | MULTISTATION ACCESS UNIT SET
RNIS111 | RNIS111 | 19 |  | 2000-12-05 | 2002-04-15 |  | MOUNTING HARDWARE SET
RNIS112 | RNIS112 | 43 |  | 2000-12-05 | 2002-04-15 |  | RADIO CARD SET
RNIS113 | RNIS113 | 46 |  | 2000-12-05 | 2002-04-15 |  | OVERHEAD PROJECTOR SET
RNIS114 | RNIS114 | 47 | 001 | 2000-12-05 | 2002-04-15 | 2003-10-10 | DESKTOP SYSTEM SET |  |  |  | The set of all CharacteristicDefinitions/Property Definition Sets that are common to all desktop computer system products
RNIS115 | RNIS115 | 80 | 001 | 2000-12-05 | 2002-04-15 | 2003-10-10 | DOT MATRIX PRINTER SET |  |  |  | The set of all CharacteristicDefinitions/Property Definition Sets that are common to all dot-matrix printer products
RNIS116 | RNIS116 | 31 | 001 | 2000-12-05 | 2002-04-15 | 2003-10-10 | VIDEO CHIP SET |  |  |  | The set of all CharacteristicDefinitions/Property Definition Sets that are common to all video chips
RNIS117 | RNIS117 | 47 |  | 2000-12-05 | 2002-04-15 |  | ROUTER SET
RNIS118 | RNIS118 | 39 | 001 | 2000-12-05 | 2002-04-15 | 2003-10-10 | NETWORK INTERFACE CARD SET |  |  |  | The set of all CharacteristicDefinitions/Property Definition Sets that are common to all network interface cards
RNIS119 | RNIS119 | 29 | 001 | 2000-12-05 | 2002-04-15 | 2003-10-10 | MAGNETIC TAPE TOWER SET |  |  |  | The set of all CharacteristicDefinitions/Property Definition Sets that are common to all magnetic tape tower products
RNIS120 | RNIS120 | 19 |  | 2000-12-05 | 2002-04-15 |  | FURNITURE SET
RNIS121 | RNIS121 | 34 | 001 | 2000-12-05 | 2002-04-15 | 2003-10-10 | REDUNDANT ARRAY OF INDEPENDENT DISKS CONTROLLER CARD SET |  |  |  | The set of all CharacteristicDefinitions/Property Definition Sets that are common to all redundant array of independent disk (RAID) controller cards
RNIS122 | RNIS122 | 44 | 001 | 2000-12-05 | 2002-04-15 | 2003-10-10 | SERVER SET |  |  |  | The set of all CharacteristicDefinitions/Property Definition Sets that are common to all computer system server products
RNIS123 | RNIS123 | 73 | 001 | 2000-12-05 | 2001-11-19 | 2003-10-10 | FLAT PANEL DISPLAY SET |  |  |  | The set of all CharacteristicDefinitions/Property Definition Sets that are common to all flat panel displays
RNIS124 | RNIS124 | 31 | 001 | 2000-12-05 | 2002-04-15 | 2003-10-10 | VIDEO ACCELERATOR SET |  |  |  | The set of all CharacteristicDefinitions/Property Definition Sets that are common to all video accelerator products
RNIS125 | RNIS125 | 46 | 001 | 2000-12-05 | 2002-04-15 | 2003-10-10 | UNINTERRUPTABLE POWER SUPPLY SET |  |  |  | The set of all CharacteristicDefinitions/Property Definition Sets that are common to all uninterruptable power supply (UPS) products
RNIS126 | RNIS126 | 45 | 001 | 2000-12-05 | 2002-04-15 | 2003-10-10 | HUB SET |  |  |  | The set of all CharacteristicDefinitions/Property Definition Sets that are common to all LAN hub products
RNIS127 | RNIS127 | 45 |  | 2000-12-05 | 2002-04-15 |  | DIGITAL CAMERA SET
RNIS128 | RNIS128 | 42 |  | 2000-12-05 | 2002-04-15 |  | POWER ADAPTER SET
RNIS129 | RNIS129 | 44 | 001 | 2000-12-05 | 2002-04-15 | 2003-10-10 | SURGE SUPPRESSOR SET |  |  |  | The set of all CharacteristicDefinitions/Property Definition Sets that are common to all surge suppressor products
RNIS130 | RNIS130 | 22 | 001 | 2000-12-05 | 2002-04-15 | 2003-10-10 | RACKMOUNT MODEM SET |  |  |  | The set of all CharacteristicDefinitions/Property Definition Sets that are common to all rack-mount modems
RNIS131 | RNIS131 | 29 | 001 | 2000-12-05 | 2002-04-15 | 2003-10-10 | TONER CARTRIDGE SET |  |  |  | The set of all CharacteristicDefinitions/Property Definition Sets that are common to all toner cartridges
RNIS132 | RNIS132 | 29 |  | 2000-12-05 | 2002-04-15 |  | TRANSFER ROLL SET
RNIS133 | RNIS133 | 43 |  | 2000-12-05 | 2002-04-15 |  | FACSIMILE MACHINE SET
RNIS134 | RNIS134 | 5 |  | 2000-12-05 | 2001-07-11 |  | PORT SET
RNIS135 | RNIS135 | 48 |  | 2000-12-05 | 2002-04-15 |  | REPEATER SET
RNS107 | RNS107 | 001 | 001 | 2000-06-13 |  | 2003-10-10 | RESISTOR - FIXED - LINEAR |  |  |  | The set of all CharacteristicDefinitions/Property Definition Sets that are common to all fixed linear resistors
RNS113 | RNS113 | 3 | 001 | 2000-06-14 | 2001-11-19 | 2003-10-10 | ELECTROSTATIC DISCHARGE (ESD) |  |  |  | The set of all CharacteristicDefinitions that define the susceptibility of a product to damage or degredation by exposure to electrostatic discharge based on the Human Body Model defined in EIA/JESD22-A114-A and the Charged-Device Model defined in JESD22- |  | EIA/JESD22-A114-A, JESD22-C101
RNS114 | RNS114 | 3 |  | 2000-06-14 | 2001-11-19 |  | LIFECYCLE |  |  |  | Information classifying where a product stands with respect to its commercial availability lifespan (between introduction and phase out) that is required to determine the suitability of the product for use in new systems or replacement in existing systems |  | EIA-724
RNS115 | RNS115 | 2 | 002 | 2000-06-14 | 2001-11-19 | 2003-10-10 | JEDEC PACKAGE |  |  |  | The set of all CharacteristicDefinitions that list the JESD30-B descriptive designation identifiers for semiconductor device packages. |  | JESD30-B
RNS116 | RNS116 | 2 | 001 | 2000-06-14 | 2001-11-19 | 2003-10-10 | RISK ASSESSMENT |  |  |  | The set of all CharacteristicDefinitions that provide information required to determine the suitability of a component for use in the design of a new or existing product.
RNS118 | RNS118 | 001 | 001 | 2000-06-15 |  | 2003-10-10 | POTENTIOMETER - ROTARY - CONTROL |  |  |  | The set of all CharacteristicDefinitions/Property Definition Sets that are common to all rotary control potentiometers
RNS126 | RNS126 | 44 |  | 2000-06-27 | 2001-10-02 |  | To be deleted - DIP Sockets | [6 empty] | Flagged for deletion. |  |  |  | Obsoleted
RNS131 | RNS131 | 20 |  | 2000-07-12 | 2001-10-02 |  | To be deleted - PGA Sockets | [6 empty] | Flagged for deletion. |  |  |  | Obsoleted
RNS143 | RNS143 | 10 |  | 2000-08-30 | 2001-10-02 |  | To be deleted - PLCC | [6 empty] | Flagged for deletion. |  |  |  | Obsoleted
RNS144 | RNS144 | 6 |  | 2000-08-30 | 2001-10-02 |  | To be deleted - Sub D | [6 empty] | Flagged for deletion. |  |  |  | Obsoleted
RNS146 | RNS146 | 6 |  | 2000-08-30 | 2001-10-02 |  | To be deleted - Sub D | [6 empty] | Flagged for deletion. |  |  |  | Obsoleted
RNS166 | RNS166 | 004 | 001 | 2000-10-26 | 2002-12-13 | 2003-10-10 | semiconductor package |  |  |  | The set of all CharacteristicDefinitions/Property Definition Sets that are common to all semiconductor packages
RNS182 | RNS182 | 001 |  | 2000-11-07 |  |  | NETWORK SET
RNS183 | RNS183 | 11 |  | 2000-11-07 | 2001-07-11 |  | Power Set
RNS184 | RNS184 | 11 |  | 2000-11-07 |  |  | Basic Measurements
RNS185 | RNS185 | 15 |  | 2000-11-08 |  |  | Basic Measurements
RNS190 | RNS190 | 16 |  | 2000-11-14 | 2001-10-02 |  | To be deleted - pccard | [6 empty] | Flagged for deletion. |  |  |  | Obsoleted
RNS194 | RNS194 | 15 |  | 2000-11-16 | 2001-10-02 |  | To be deleted - Power | [6 empty] | Flagged for deletion. |  |  |  | Obsoleted
RNS197 | RNS197 | 2 |  | 2000-11-17 | 2002-04-15 |  | SWITCH - MECHANICAL - MAGNETIC - REED
RNS199 | RNS199 | 19 |  | 2000-11-20 | 2001-10-02 |  | To be deleted - CONNECTOR - DIN 41612 | [6 empty] | Flagged for deletion. |  |  |  | Obsoleted
RNS201 | RNS201 | 22 |  | 2000-11-20 | 2001-10-02 |  | To be deleted - CONNECTOR - SUB D | [6 empty] | Flagged for deletion. |  |  |  | Obsoleted
RNS202 | RNS202 | 11 |  | 2000-11-20 | 2001-10-02 |  | To be deleted - Headers | [6 empty] | Flagged for deletion. |  |  |  | Obsoleted
RNS203 | RNS203 | 6 |  | 2000-11-20 | 2001-10-02 |  | To be deleted - sub d - board mt | [6 empty] | Flagged for deletion. |  |  |  | Obsoleted
RNS204 | RNS204 | 043 | 001 | 2000-12-01 | 2002-12-13 | 2003-10-10 | EC Common Properties |  |  |  | The set of all CharacteristicDefinitions/Property Definition Sets that are common to all EC products
RNS207 | RNS207 | 11 | 001 | 2000-11-30 |  | 2003-10-10 | SENSOR - MECHANICAL - DISPLACEMENT |  |  |  | The set of all CharacteristicDefinitions/Property Definition Sets that are common to all mechanical displacement sensors
RNS208 | RNS208 | 4 |  | 2000-11-30 | 2001-10-02 |  | SENSOR - MECHANICAL - PRESSURE | [10 empty] | Obsoleted
RNS209 | RNS209 | 3 | 001 | 2000-11-30 |  | 2003-10-10 | SENSOR - MECHANICAL - WATER GAUGE |  |  |  | The set of all CharacteristicDefinitions/Property Definition Sets that are common to all mechanical water guage sensors
RNS211 | RNS211 | 26 | 001 | 2000-12-01 | 2001-07-11 | 2003-10-10 | TRANSISTOR - RF |  |  |  | The set of all CharacteristicDefinitions/Property Definition Sets that are common to all radio frequency transistors
RNS212 | RNS212 | 24 | 001 | 2000-12-04 | 2002-04-15 | 2003-10-10 | DIODE - PIN |  |  |  | The set of all CharacteristicDefinitions/Property Definition Sets that are common to all pin diodes
RNS213 | RNS213 | 4 | 001 | 2000-12-04 | 2002-04-15 | 2003-10-10 | GAAS - RF AMPLIFIERS |  |  |  | The set of all CharacteristicDefinitions/Property Definition Sets that are common to all GaAs radio frequency amplifiers
RNS217 | RNS217 | 11 |  | 2000-12-13 | 2001-10-02 |  | To be deleted - Sub D Board Mt | [6 empty] | Flagged for deletion. |  |  |  | Obsoleted
RNS219 | RNS219 | 7 |  | 2000-12-14 | 2001-10-02 |  | To be deleted - Wire Gauge, Type, Insulation | [6 empty] | Flagged for deletion |  |  |  | Obsoleted
RNS241 | RNS241 | 19 |  | 2001-01-18 |  |  | DAMPNER - SHOCK ABSORBER
RNS242 | RNS242 | 3 |  | 2001-01-19 |  |  | HOSE AUTOMOTIVE FLUID
RNS243 | RNS243 | 2 |  | 2001-01-19 | 2001-10-02 |  | HOSE - HYDRAULIC | [10 empty] | Obsoleted
RNS244 | RNS244 | 10 |  | 2001-01-19 |  |  | PIPE FITTING-FITTING-HOSE TO PORT
RNS245 | RNS245 | 8 |  | 2001-01-19 |  |  | PIPE FITTING-FITTING-HOSE TO TUBE
RNS246 | RNS246 | 15 |  | 2001-01-22 |  |  | Fastener-PLUNGER
RNS247 | RNS247 | 13 |  | 2001-01-22 |  |  | FASTENER-PIN
RNS248 | RNS248 | 27 |  | 2001-01-23 | 2001-10-02 |  | BELTS-V-BELT
RNS272 | RNS272 | 5 |  | 2001-02-12 |  |  | BEARING-PLAIN-JOURNAL
RNS275 | RNS275 | 50 |  | 2001-02-13 | 2002-04-15 |  | Actuator
RNS276 | RNS276 | 001 |  | 2001-02-13 |  |  | BEARING-COMPONENTS-PAD
RNS277 | RNS277 | 171 |  | 2001-02-13 | 2002-04-15 |  | Condensor
RNS278 | RNS278 | 11 |  | 2001-02-13 |  |  | BEARING-COMPONENTS-HALF BEARING
RNS279 | RNS279 | 10 |  | 2001-02-13 |  |  | BEARING-COMPONENTS-HOUSING
RNS280 | RNS280 | 7 |  | 2001-02-13 |  |  | Bearing material
RNS281 | RNS281 | 13 |  | 2001-02-13 |  |  | Fan
RNS282 | RNS282 | 21 |  | 2001-02-13 |  |  | Gear Box
RNS283 | RNS283 | 34 |  | 2001-02-13 | 2002-04-15 |  | Heat Sink
RNS284 | RNS284 | 28 |  | 2001-02-13 |  |  | Heat Exchanger
RNS286 | RNS286 | 32 |  | 2001-02-14 |  |  | Heater
RNS287 | RNS287 | 25 |  | 2001-02-14 | 2002-04-15 |  | Manifold
RNS288 | RNS288 | 21 |  | 2001-02-14 |  |  | Tank
RNS290 | RNS290 | 001 |  | 2001-02-21 |  |  | Smoke Ventilating Fan
RNS291 | RNS291 | 2 |  | 2001-02-21 |  |  | Gas Tight Fan
RNS305 | RNS305 | 12 |  | 2001-02-26 | 2002-04-15 |  | MEMORY - FIFO
RNS308 | RNS308 | 2 |  | 2001-02-26 |  |  | Fan-Axial Flow
RNS309 | RNS309 | 2 |  | 2001-02-26 | 2001-10-02 |  | Fan-Centrifugal | [10 empty] | Obsoleted
RNS310 | RNS310 | 2 |  | 2001-02-26 |  |  | Fan-Centrifugal Fan
RNS311 | RNS311 | 3 |  | 2001-02-26 | 2001-10-02 |  | Fan-Mixed Flow | [10 empty] | Obsoleted
RNS312 | RNS312 | 15 |  | 2001-02-27 | 2002-04-15 |  | PLD
RNS313 | RNS313 | 45 |  | 2001-02-28 | 2002-04-15 |  | FREQUENCY GENERATOR
RNS314 | RNS314 | 6 |  | 2001-02-28 |  |  | Electirc Actuator
RNS315 | RNS315 | 6 |  | 2001-02-28 |  |  | Hydraulic Actuator
RNS316 | RNS316 | 2 |  | 2001-02-28 |  |  | Rotary Actuator
RNS317 | RNS317 | 5 |  | 2001-02-28 |  |  | Pneumatic Actuator
RNS319 | RNS319 | 5 |  | 2001-03-01 |  |  | FITTING-CROSS
RNS320 | RNS320 | 3 |  | 2001-03-02 |  |  | Circular Dimensions
RNS321 | RNS321 | 11 |  | 2001-03-02 |  |  | RECTANGULAR DIMENSIONS
RNS325 | RNS325 | 18 |  | 2001-03-13 |  |  | CLAMP-HYDRAULIC
RNS326 | RNS326 | 2 |  | 2001-03-13 |  |  | CLAMP-HYDRAULIC-SWING
RNS327 | RNS327 | 1 |  | 2001-03-13 |  |  | CLAMP-HYDRAULIC-TOE
RNS328 | RNS328 | 9 |  | 2001-03-13 |  |  | CLAMP-HYDRAULIC-RETRACTING
RNS329 | RNS329 | 1 |  | 2001-03-13 |  |  | CLAMP-STRAP
RNS331 | RNS331 | 1 |  | 2001-03-14 |  |  | CLAMP-HYDRAULIC-VICE
RNS334 | RNS334 | 1 |  | 2001-03-14 |  |  | CLAMP-BLOCK
RNS335 | RNS335 | 1 |  | 2001-03-14 |  |  | CLAMP-TOGGLE
RNS336 | RNS336 | 1 |  | 2001-03-14 |  |  | CLAMP-LATCH
RNS337 | RNS337 | 21 |  | 2001-03-15 | 2002-04-15 |  | AMPLIFIER ICS - RF
RNS338 | RNS338 | 9 |  | 2001-03-15 |  |  | CLAMP-STRAP
RNS342 | RNS342 | 1 |  | 2001-03-27 |  |  | PUMP-GEAR
RNS344 | RNS344 | 6 | 001 | 2001-04-02 |  | 2003-10-10 | Frequency Generator For wireless product |  |  |  | The set of all CharacteristicDefinitions/Property Definition Sets that are common to all frequency generators for wireless products
RNS346 | RNS346 | 4 |  | 2001-04-02 |  |  | FREQUENCY TIME - SPREAD SPECTRUM
RNS347 | RNS347 | 10 | 001 | 2001-04-02 |  | 2003-10-10 | Frequency Generator for motherboards |  |  |  | The set of all CharacteristicDefinitions/Property Definition Sets that are common to all frequency generators for motherboards
RNS348 | RNS348 | 7 |  | 2001-04-03 |  |  | PW - BATTERY CHARGER
RNS349 | RNS349 | 3 |  | 2001-04-03 |  |  | ROD
RNS350 | RNS350 | 1 |  | 2001-04-03 |  |  | RODLESS
RNS352 | RNS352 | 1 |  | 2001-04-06 |  |  | ACTUATOR-LINEAR
RNS383 | RNS383 | 019 | 001 | 2001-05-31 | 2002-12-13 | 2003-10-10 | Connector-Backplane Set |  |  |  | The set of all CharacteristicDefinitions/Property Definition Sets that are common to all backplane connectors
RNS384 | RNS384 | 018 | 001 | 2001-05-31 | 2002-12-13 | 2003-10-10 | Connector-Card Edge Set |  |  |  | The set of all CharacteristicDefinitions/Property Definition Sets that are common to all card edge connectors
RNS385 | RNS385 | 016 | 001 | 2001-05-31 | 2002-12-13 | 2003-10-10 | Connector-Circular Set |  |  |  | The set of all CharacteristicDefinitions/Property Definition Sets that are common to all circular connectors
RNS386 | RNS386 | 019 | 001 | 2001-05-31 | 2002-12-13 | 2003-10-10 | Connector-Device Socket Set |  |  |  | The set of all CharacteristicDefinitions/Property Definition Sets that are common to all device socket connectors
RNS387 | RNS387 | 019 | 001 | 2001-05-31 | 2002-12-13 | 2003-10-10 | Connector-Header-Receptacle Set |  |  |  | The set of all CharacteristicDefinitions/Property Definition Sets that are common to all header/receptacle connectors
RNS388 | RNS388 | 12 | 001 | 2001-05-31 |  | 2003-10-10 | Connector-Modular Jack and Plug Set |  |  |  | The set of all CharacteristicDefinitions/Property Definition Sets that are common to all modular plug-and-jack connectors |  |  | Changed the set name to singular.
RNS390 | RNS390 | 5 | 001 | 2001-05-31 |  | 2003-10-10 | Connector-Optical Set |  |  |  | The set of all CharacteristicDefinitions/Property Definition Sets that are common to all optical connectors
RNS391 | RNS391 | 018 | 001 | 2001-05-31 | 2002-12-13 | 2003-10-10 | Connector - Card Set |  |  |  | The set of all CharacteristicDefinitions/Property Definition Sets that are common to all card connectors
RNS392 | RNS392 | 10 | 001 | 2001-05-31 |  | 2003-10-10 | Connector-Power Set |  |  |  | The set of all CharacteristicDefinitions/Property Definition Sets that are common to all IT power connectors
RNS393 | RNS393 | 015 | 001 | 2001-05-31 | 2002-12-13 | 2003-10-10 | Connector-Coaxial/RF Set |  |  |  | The set of all CharacteristicDefinitions/Property Definition Sets that are common to all IT coaxial/RF connectors
RNS394 | RNS394 | 020 | 001 | 2001-05-31 | 2002-12-13 | 2003-10-10 | Connector-Subminiature D or Rectangular Set |  |  |  | The set of all CharacteristicDefinitions/Property Definition Sets that are common to all subminiature D or rectangular connectors
RNS395 | RNS395 | 8 | 001 | 2001-05-31 |  | 2003-10-10 | Connector-Terminal Block Set |  |  |  | The set of all CharacteristicDefinitions/Property Definition Sets that are common to all terminal block connectors
RNS396 | RNS396 | 7 | 001 | 2001-05-31 |  | 2003-10-10 | Connector-Wire Termination Set |  |  |  | The set of all CharacteristicDefinitions/Property Definition Sets that are common to all wire termination connectors
RNS397 | RNS397 | 7 | 002 | 2001-05-31 |  | 2003-10-10 | Connector-Circular Jack and Plug Set |  |  |  | The set of all CharacteristicDefinitions/Property Definition Sets that are common to all circular plug-and-jack connectors |  |  | Changed the set name to singular.
RNS457 | RNS457 | 6 | 001 | 2001-06-01 |  | 2003-10-10 | Connector-Common Set |  |  |  | The set of all CharacteristicDefinitions/Property Definition Sets that are common to all connectors
RNS470 | RNS470 | 011 | 001 | 2001-06-13 | 2002-12-13 | 2003-10-10 | Semiconductor Common Set |  |  |  | The set of all CharacteristicDefinitions/Property Definition Sets that are common to all semiconductor products
RNS502 | RNS502 | 7 |  | 2001-07-03 | 2002-04-15 |  | Semiconductors | [10 empty] | Obsoleted
RNS613 | RNS613 | 15 |  | 2001-08-23 | 2002-04-15 |  | Network Interface Devices
RNS650 | RNS650 | 3 |  | 2001-09-24 |  |  | Knob
RNS651 | RNS651 | 9 |  | 2001-09-24 |  |  | counting dials - knob
RNS692 | RNS692 | 4 |  | 2001-11-06 |  |  | Battery Form Factor |  |  |  | Battery Form Factor
RNS693 | RNS693 | 11 |  | 2001-11-06 | 2002-04-15 |  | General Requirements |  |  |  | General Requirements
RNS695 | RNS695 | 9 |  | 2001-11-06 |  |  | Accessories |  |  |  | Accessories
RNS696 | RNS696 | 2 |  | 2001-11-06 |  |  | Computer Desktop System Form Factor |  |  |  | Computer Desktop System Form Factor | [6 empty] | Obsoleted
RNS697 | RNS697 | 2 |  | 2001-11-06 |  |  | Central Processing Unit Common |  |  |  | Central Processing Unit Common | [6 empty] | Obsoleted
RNS699 | RNS699 | 5 | 001 | 2001-11-06 |  | 2003-10-10 | Main Memory Set |  |  |  | The set of all CharacteristicDefinitions/Property Definition Sets that are common to all main memory products
RNS701 | RNS701 | 11 | 001 | 2001-11-06 |  | 2003-10-10 | Graphics |  |  |  | The set of all CharacteristicDefinitions/Property Definition Sets that are common to all graphics products
RNS702 | RNS702 | 10 | 001 | 2001-11-06 |  | 2003-10-10 | Expansion Bay |  |  |  | The set of all CharacteristicDefinitions/Property Definition Sets that are common to all expansion bays
RNS704 | RNS704 | 019 | 001 | 2001-11-06 | 2002-12-13 | 2003-10-10 | Expansion Memory Slot |  |  |  | The set of all CharacteristicDefinitions/Property Definition Sets that are common to all expansion memory slots
RNS706 | RNS706 | 016 | 001 | 2001-11-06 | 2002-12-13 | 2003-10-10 | Expansion Slot |  |  |  | The set of all CharacteristicDefinitions/Property Definition Sets that are common to all expansion slots
RNS708 | RNS708 | 22 | 001 | 2001-11-06 |  | 2003-10-10 | External General Purpose Port |  |  |  | The set of all CharacteristicDefinitions/Property Definition Sets that are common to all external general purpose ports
RNS709 | RNS709 | 6 | 001 | 2001-11-06 |  | 2003-10-10 | Video/Television Function |  |  |  | The set of all CharacteristicDefinitions/Property Definition Sets that are common to all video/television functions
RNS710 | RNS710 | 9 | 001 | 2001-11-06 |  | 2003-10-10 | Storage Common |  |  |  | The set of flags that specify the existence/non-existence of specific kinds of storage devices in a computer system
RNS711 | RNS711 | 3 |  | 2001-11-06 |  |  | Security |  |  |  | Security
RNS712 | RNS712 | 14 |  | 2001-11-06 |  |  | Requires SCSI/IDE |  |  |  | Requires SCSI/IDE
RNS713 | RNS713 | 9 |  | 2001-11-06 |  |  | Requires Memory Slot |  |  |  | Requires Memory Slot
RNS714 | RNS714 | 17 |  | 2001-11-06 |  |  | Requires General Purpose Port |  |  |  | Requires General Purpose Port
RNS715 | RNS715 | 7 |  | 2001-11-06 |  |  | Requires Display Port |  |  |  | Requires Display Port
RNS716 | RNS716 | 9 |  | 2001-11-06 |  |  | Removable Magnetic Disk Set |  |  |  | Removable Magnetic Disk Set | [6 empty] | Obsoleted
RNS717 | RNS717 | 14 | 001 | 2001-11-06 |  | 2003-10-10 | Removable Magnetic Disk Drive Form Factor |  |  |  | The set of all CharacteristicDefinitions/Property Definition Sets that are common to removable magnetic disk drive form factors
RNS718 | RNS718 | 23 | 001 | 2001-11-06 |  | 2003-10-10 | Removable Magnetic Disk Common |  |  |  | The set of all CharacteristicDefinitions/Property Definition Sets that are common to all removable magnetic disks, whether built in or sold separately
RNS719 | RNS719 | 11 | 001 | 2001-11-06 |  | 2003-10-10 | Audio Function |  |  |  | The set of all CharacteristicDefinitions/Property Definition Sets that are common to all audio function products
RNS720 | RNS720 | 18 |  | 2001-11-06 |  |  | Receiving Set |  |  |  | Receiving Set
RNS721 | RNS721 | 3 |  | 2001-11-06 |  |  | Power Management given |  |  |  | Power Management given
RNS722 | RNS722 | 8 | 001 | 2001-11-06 |  | 2003-10-10 | Built-in Battery |  |  |  | The set of all CharacteristicDefinitions/Property Definition Sets that are common to all built-in batteries
RNS723 | RNS723 | 8 |  | 2001-11-06 |  |  | Power Management |  |  |  | Power Management
RNS724 | RNS724 | 7 | 001 | 2001-11-06 | 2002-04-15 | 2003-10-10 | Pointing Device Form Factor |  |  |  | The set of all CharacteristicDefinitions/Property Definition Sets that are common to pointing device form factors
RNS725 | RNS725 | 3 | 001 | 2001-11-06 |  | 2003-10-10 | Pointing Device Common |  |  |  | The set of all CharacteristicDefinitions/Property Definition Sets that are common to all pointing devices that are sold as part of a computer system
RNS726 | RNS726 | 13 | 001 | 2001-11-06 |  | 2003-10-10 | Central Processing Unit Common |  |  |  | The set of all CharacteristicDefinitions/Property Definition Sets that are common to all central processing units, whether part of a computer system or sold separately
RNS727 | RNS727 | 4 | 001 | 2001-11-06 |  | 2003-10-10 | Computer Desktop System Form Factor |  |  |  | The set of all CharacteristicDefinitions/Property Definition Sets that are common to desktop computer system form factors
RNS728 | RNS728 | 81 | 001 | 2001-11-06 | 2002-04-15 | 2003-10-10 | Optical Drive Set |  |  |  | The set of all CharacteristicDefinitions/Property Definition Sets that are common to all optical drives
RNS729 | RNS729 | 3 | 001 | 2001-11-06 |  | 2003-10-10 | Computer Laptop System Form Factor |  |  |  | The set of all CharacteristicDefinitions/Property Definition Sets that are common to laptop computer system form factors
RNS730 | RNS730 | 24 | 001 | 2001-11-06 |  | 2003-10-10 | Optical Drive Form Factor |  |  |  | The set of all CharacteristicDefinitions/Property Definition Sets that are common to optical drive form factors
RNS731 | RNS731 | 72 | 001 | 2001-11-06 |  | 2003-10-10 | Optical Drive Common |  |  |  | The set of all CharacteristicDefinitions/Property Definition Sets that are common to all optical drives, whether part of a computer system or sold separately
RNS732 | RNS732 | 5 | 001 | 2001-11-06 |  | 2003-10-10 | Operating System |  |  |  | The set of all CharacteristicDefinitions/Property Definition Sets that are common to all operating systems
RNS733 | RNS733 | 4 | 001 | 2001-11-06 |  | 2003-10-10 | Memory Device Form Factor |  |  |  | The set of all CharacteristicDefinitions/Property Definition Sets that are common to memory device form factors
RNS734 | RNS734 | 5 | 001 | 2001-11-06 |  | 2003-10-10 | Computer Server Form Factor |  |  |  | The set of all CharacteristicDefinitions/Property Definition Sets that are common to computer server form factors
RNS735 | RNS735 | 2 |  | 2001-11-06 |  |  | Main Memory Set |  |  |  | Main Memory Set | [6 empty] | Obsoleted
RNS736 | RNS736 | 7 | 001 | 2001-11-06 | 2002-04-15 | 2003-10-10 | Display Monitor Common |  |  |  | The set of all CharacteristicDefinitions/Property Definition Sets that are common to all display monitors that are sold as part of a computer system
RNS737 | RNS737 | 18 | 001 | 2001-11-06 |  | 2003-10-10 | Magnetic Tape Drive Set |  |  |  | The set of all CharacteristicDefinitions/Property Definition Sets that are common to all magnetic tape drives
RNS738 | RNS738 | 20 | 001 | 2001-11-06 |  | 2003-10-10 | Magnetic Tape Drive Form Factor |  |  |  | The set of all CharacteristicDefinitions/Property Definition Sets that are common to magnetic tape drive form factors
RNS739 | RNS739 | 4 | 001 | 2001-11-06 |  | 2003-10-10 | Display Monitor Form Factor |  |  |  | The set of all CharacteristicDefinitions/Property Definition Sets that are common to monitor display form factors
RNS740 | RNS740 | 12 | 001 | 2001-11-06 |  | 2003-10-10 | Magnetic Tape Drive Common |  |  |  | The set of all CharacteristicDefinitions/Property Definition Sets that are common to all magnetic tape drives
RNS741 | RNS741 | 8 | 001 | 2001-11-06 |  | 2003-10-10 | Display Monitor Power Management |  |  |  | The set of all CharacteristicDefinitions/Property Definition Sets that are common to monitor display power management
RNS742 | RNS742 | 6 | 001 | 2001-11-06 |  | 2003-10-10 | Keyboard Form Factor |  |  |  | The set of all CharacteristicDefinitions/Property Definition Sets that are common to keyboard form factors
RNS743 | RNS743 | 23 | 001 | 2001-11-06 |  | 2003-10-10 | Display Monitor Set |  |  |  | The set of all CharacteristicDefinitions/Property Definition Sets that are common to all display monitors that are sold as independent devices
RNS744 | RNS744 | 7 | 001 | 2001-11-06 |  | 2003-10-10 | Keyboard Common |  |  |  | The set of all CharacteristicDefinitions/Property Definition Sets that are common to all keyboards that are sold as part of a computer system
RNS745 | RNS745 | 2 |  | 2001-11-06 |  |  | Expansion Bay |  |  |  | Expansion Bay | [6 empty] | Obsoleted
RNS746 | RNS746 | 2 |  | 2001-11-06 |  |  | Expansion Memory Slot |  |  |  | Expansion Memory Slot | [6 empty] | Obsoleted
RNS747 | RNS747 | 2 |  | 2001-11-06 |  |  | Expansion Slot |  |  |  | Expansion Slot | [6 empty] | Obsoleted
RNS748 | RNS748 | 3 | 001 | 2001-11-06 |  | 2003-10-10 | External Audio/Visual Port |  |  |  | The set of all CharacteristicDefinitions/Property Definition Sets that are common to all external audio/visual ports
RNS749 | RNS749 | 10 | 001 | 2001-11-06 |  | 2003-10-10 | External Display Port |  |  |  | The set of all CharacteristicDefinitions/Property Definition Sets that are common to all external display ports
RNS750 | RNS750 | 2 |  | 2001-11-06 |  |  | External General Purpose Port |  |  |  | External General Purpose Port | [6 empty] | Obsoleted
RNS751 | RNS751 | 5 | 001 | 2001-11-06 |  | 2003-10-10 | External LAN Port |  |  |  | The set of all CharacteristicDefinitions/Property Definition Sets that are common to all external LAN ports
RNS752 | RNS752 | 4 | 001 | 2001-11-06 |  | 2003-10-10 | External Modem Port |  |  |  | The set of all CharacteristicDefinitions/Property Definition Sets that are common to all external modem ports
RNS753 | RNS753 | 43 | 001 | 2001-11-06 |  | 2003-10-10 | HDD Set |  |  |  | The Set of additional CharacteristicDefinitions/Property Definition Sets that are common to all hard disk drives that are sold separately
RNS754 | RNS754 | 16 |  | 2001-11-06 |  |  | External SCSI/IDE |  |  |  | External SCSI/IDE
RNS755 | RNS755 | 12 | 001 | 2001-11-06 |  | 2003-10-10 | HDD Form Factor |  |  |  | The set of all CharacteristicDefinitions/Property Definition Sets that are common to all hard disk form factors
RNS756 | RNS756 | 2 |  | 2001-11-06 |  |  | General Requirements |  |  |  | General Requirements | [6 empty] | Obsoleted
RNS757 | RNS757 | 15 | 001 | 2001-11-06 |  | 2003-10-10 | HDD Common |  |  |  | The set of all CharacteristicDefinitions/Property Definition Sets that are common to all hard disk drives, whether part of a computer system or sold separately
RNS758 | RNS758 | 3 |  | 2001-11-06 |  |  | General Software |  |  |  | General Software
RNS759 | RNS759 | 2 |  | 2001-11-06 |  |  | Graphics |  |  |  | Graphics | [6 empty] | Obsoleted
RNS832 | RNS832 | 10 |  | 2002-01-20 |  |  | LCD UNIT - TFT SET |  |  |  | LCD
RNS836 | RNS836 | 2 |  | 2002-01-21 |  |  | INPUT UNITS - PADTYPE |  |  |  | PADTYPE | [6 empty] | Obsoleted
RNS840 | RNS840 | 1 | 001 | 2002-01-21 |  | 2003-10-10 | DVD - ROM DRIVE UNIT SET |  |  |  | The set of all CharacteristicDefinitions/Property Definition Sets that are common to all DVD-ROM drives
RNS848 | RNS848 | 1 |  | 2002-02-04 |  |  | EC Safety Common
RNS849 | RNS849 | 43 | 001 | 2002-02-04 |  | 2003-10-10 | Printer Common SET |  |  |  | The set of all CharacteristicDefinitions/Property Definition Sets that are common to all printers
RNS850-001 | RNS850 | 001 | 001 | 2002-12-13 | 2002-12-13 | 2003-10-10 | Clamping Diodes Characteristics |  |  |  | The set of all CharacteristicDefinitions/Property Definition Sets that are common to all clamping diodes | [5 empty] | EC
RNS851-001 | RNS851 | 001 | 000 | 2002-12-13 | 2002-12-13 | 2002-12-13 | APA Common Properties | [9 empty] | EC
RNS852-001 | RNS852 | 001 | 001 | 2002-12-13 | 2002-12-13 | 2003-10-10 | EC Common Properties for all ICs |  |  |  | The set of all CharacteristicDefinitions/Property Definition Sets that are common to all IC products | [5 empty] | EC
RNS853-001 | RNS853 | 001 | 001 | 2002-12-13 | 2002-12-13 | 2003-10-10 | Standard Linear Driver | [9 empty] | EC
RNS854-001 | RNS854 | 001 | 001 | 2002-12-13 | 2002-12-13 | 2003-10-10 | AC Switches Characteristics |  |  |  | The set of all CharacteristicDefinitions/Property Definition Sets that are common to all AC switches | [5 empty] | EC
RNS855-001 | RNS855 | 001 | 000 | 2002-12-13 | 2002-12-13 | 2002-12-13 | Filter - EMI/EMC - Network Circuits Characteristics | [9 empty] | EC
RNS856-001 | RNS856 | 001 | 000 | 2002-12-13 | 2002-12-13 | 2002-12-13 | Ignitors Characteristics | [9 empty] | EC
RNS857-001 | RNS857 | 001 | 000 | 2002-12-13 | 2002-12-13 | 2002-12-13 | Protection ARAYS Characteristics | [9 empty] | EC
RNS858-001 | RNS858 | 001 | 000 | 2002-12-13 | 2002-12-13 | 2002-12-13 | Protection Characteristics | [9 empty] | EC
RNS859-001 | RNS859 | 001 | 001 | 2002-12-13 | 2002-12-13 | 2003-10-10 | Protection ICs Characteristics |  |  |  | The set of all CharacteristicDefinitions/Property Definition Sets that are common to all protection ICs | [5 empty] | EC
RNS860-001 | RNS860 | 001 | 001 | 2002-12-13 | 2002-12-13 | 2003-10-10 | SCR Characteristics |  |  |  | The set of all CharacteristicDefinitions/Property Definition Sets that are common to all SCRs | [5 empty] | EC
RNS861-001 | RNS861 | 001 | 001 | 2002-12-13 | 2002-12-13 | 2003-10-10 | Switching Voltage Regulators Properties |  |  |  | The set of all CharacteristicDefinitions/Property Definition Sets that are common to all switching voltage regulators | [5 empty] | EC
RNS862-001 | RNS862 | 001 | 001 | 2002-12-13 | 2002-12-13 | 2003-10-10 | TRIAC Characteristics |  |  |  | The set of all CharacteristicDefinitions/Property Definition Sets that are common to all TRIACs | [5 empty] | EC
RNS863-001 | RNS863 | 001 | 001 | 2002-12-13 | 2002-12-13 | 2003-10-10 | Voltage Regulators Properties |  |  |  | The set of all CharacteristicDefinitions/Property Definition Sets that are common to all voltage regulators | [5 empty] | EC
RNS864-001 | RNS864 | 001 | 001 | 2002-12-13 | 2002-12-13 | 2003-10-10 | Thyristors DIACS Characteristics |  |  |  | The set of all CharacteristicDefinitions/Property Definition Sets that are common to all thyristor DIACs | [5 empty] | EC
RNS865-001 | RNS865 | 001 | 000 | 2002-12-13 | 2002-12-13 | 2002-12-13 | Actuators Drivers Properties | [9 empty] | EC
RNS866-001 | RNS866 | 001 | 000 | 2002-12-13 | 2002-12-13 | 2002-12-13 | Tuner | [9 empty] | EC
RNS867-001 | RNS867 | 001 | 000 | 2002-12-13 | 2002-12-13 | 2002-12-13 | RDS | [9 empty] | EC
RNS868-001 | RNS868 | 001 | 000 | 2002-12-13 | 2002-12-13 | 2002-12-13 | Radio | [9 empty] | EC
RNS869-001 | RNS869 | 001 | 001 | 2002-12-13 | 2002-12-13 | 2003-10-10 | Motor Drivers Properties |  |  |  | The set of all CharacteristicDefinitions/Property Definition Sets that are common to all motor driver ICs | [5 empty] | EC
RNS870-001 | RNS870 | 001 | 000 | 2002-12-13 | 2002-12-13 | 2002-12-13 | Wireline Properties | [9 empty] | EC
RNS871-001 | RNS871 | 001 | 000 | 2002-12-13 | 2002-12-13 | 2002-12-13 | Wireless Properties | [9 empty] | EC
RNS872-001 | RNS872 | 001 | 000 | 2002-12-13 | 2002-12-13 | 2002-12-13 | Automotive Devices | [9 empty] | EC
RNS873-001 | RNS873 | 001 | 001 | 2002-12-13 | 2002-12-13 | 2003-10-10 | GPS-RF-Receiver |  |  |  | The set of all CharacteristicDefinitions/Property Definition Sets that are common to all GPS rf receivers | [5 empty] | EC
RNS874-001 | RNS874 | 001 | 000 | 2002-12-13 | 2002-12-13 | 2002-12-13 | AP Common Properties | [9 empty] | EC
RNS875-001 | RNS875 | 001 | 001 | 2002-12-13 | 2002-12-13 | 2003-10-10 | Audio Tone Controls |  |  |  | The set of all CharacteristicDefinitions/Property Definition Sets that are common to all audio tone controls | [5 empty] | EC
RNS876-001 | RNS876 | 001 | 001 | 2002-12-13 | 2002-12-13 | 2003-10-10 | Audio Volume Controls |  |  |  | The set of all CharacteristicDefinitions/Property Definition Sets that are common to all audio volume controls | [5 empty] | EC
RNS877-001 | RNS877 | 001 | 001 | 2002-12-13 | 2002-12-13 | 2003-10-10 | Crowbar Diodes Characteristics |  |  |  | The set of all CharacteristicDefinitions/Property Definition Sets that are common to all crowbar diodes | [5 empty] | EC
RNS878-001 | RNS878 | 001 | 001 | 2002-12-13 | 2002-12-13 | 2003-10-10 | Contactless Memory and Reader ICs |  | fCC |  | Carrier frequency of the RF signal used to power the contactless memory IC and support data exchange between the reader and memory. |  |  | Carrier frequency of the RF signal used to power the contactless memory IC and support data exchange between the reader and memory. |  |  | EC
RNS879-001 | RNS879 | 001 | 001 | 2002-12-13 | 2002-12-13 | 2003-10-10 | Erasable and One Time Program ROMS |  |  |  | The set of all CharacteristicDefinitions/Property Definition Sets that are common to all erasable and one-time program ROMS | [5 empty] | EC
RNS880-001 | RNS880 | 001 | 000 | 2002-12-13 | 2002-12-13 | 2002-12-13 | NVRAMS Serial RTC | [9 empty] | EC
RNS881-001 | RNS881 | 001 | 000 | 2002-12-13 | 2002-12-13 | 2002-12-13 | PSM | [9 empty] | EC
RNS882-001 | RNS882 | 001 | 000 | 2002-12-13 | 2002-12-13 | 2002-12-13 | Secure IC MCU | [9 empty] | EC
RNS883-001 | RNS883 | 001 | 000 | 2002-12-13 | 2002-12-13 | 2002-12-13 | Secure Memory ICs |  |  |  | Maximum count capability | [5 empty] | EC
RNS884-001 | RNS884 | 001 | 000 | 2002-12-13 | 2002-12-13 | 2002-12-13 | Standard Logic - Power Logic | [9 empty] | EC
RNS885-001 | RNS885 | 001 | 000 | 2002-12-13 | 2002-12-13 | 2002-12-13 | Serial voltage reference |  |  |  | "Regulator" topology Voltage Reference | [5 empty] | EC
RNS886-001 | RNS886 | 001 | 000 | 2002-12-13 | 2002-12-13 | 2002-12-13 | Shunt voltage reference |  |  |  | "Zener" topology Voltage Reference | [5 empty] | EC
RNS887-001 | RNS887 | 001 | 000 | 2002-12-13 | 2002-12-13 | 2002-12-13 | Power Factor Correctors properties | [9 empty] | EC
RNS888-001 | RNS888 | 001 | 000 | 2002-12-13 | 2002-12-13 |  | Electric Measurement - Interconnect Set | [9 empty] | EC
RNS95 | RNS95 | 9 |  | 2000-06-13 | 2002-04-15 |  | MEMORY (XJA643)
RNS-BEN001 | RNS-BEN001 | 3 |  | 2000-12-05 | 2001-10-02 |  | BRAKE | [5 empty] | ECALS2 v1.0d |  |  |  |  | Obsoleted
RNS-BEN002 | RNS-BEN002 | 7 |  | 2000-12-05 | 2002-04-15 |  | BRAKE-INDUSTRIAL | [5 empty] | ECALS2 v1.0d
RNS-BEN003 | RNS-BEN003 | 001 |  | 2000-12-05 |  |  | BRAKE-PEDAL | [5 empty] | ECALS2 v1.0d
RNS-BEN004 | RNS-BEN004 | 001 |  | 2000-12-05 |  |  | BRAKE-SHOE | [5 empty] | ECALS2 v1.0d
RNS-BEN005 | RNS-BEN005 | 001 |  | 2000-12-05 |  |  | BRAKE-PAD | [5 empty] | ECALS2 v1.0d
RNS-BEN006 | RNS-BEN006 | 5 |  | 2000-12-05 |  |  | BRAKE-CALIPER | [5 empty] | ECALS2 v1.0d
RNS-BEN007 | RNS-BEN007 | 13 |  | 2000-12-05 |  |  | BRAKE-DRUM | [5 empty] | ECALS2 v1.0d
RNS-BEN008 | RNS-BEN008 | 8 |  | 2000-12-05 | 2002-04-15 |  | BRAKE-ROTOR | [5 empty] | ECALS2 v1.0d
RNS-BRN001 | RNS-BRN001 | 15 |  | 2000-12-05 |  |  | BEARING-PLAIN | [5 empty] | ECALS2 v1.0d
RNS-BRN002 | RNS-BRN002 | 8 |  | 2000-12-05 |  |  | BEARING-PLAIN-LINEAR | [5 empty] | ECALS2 v1.0d
RNS-BRN004 | RNS-BRN004 | 5 |  | 2000-12-05 | 2002-04-15 |  | BEARING-PLAIN-RADIAL-BUSHING | [5 empty] | ECALS2 v1.0d
RNS-BRN006 | RNS-BRN006 | 2 |  | 2000-12-05 | 2002-04-15 |  | BEARING-PLAIN-ROD ENDS | [5 empty] | ECALS2 v1.0d
RNS-BRN007 | RNS-BRN007 | 8 |  | 2000-12-05 | 2002-04-15 |  | BEARING-PLAIN-THRUST | [5 empty] | ECALS2 v1.0d
RNS-BRN008 | RNS-BRN008 | 7 |  | 2000-12-05 |  |  | BEARING-ROLLER | [5 empty] | ECALS2 v1.0d
RNS-BRN010 | RNS-BRN010 | 001 |  | 2000-12-05 |  |  | BEARING-ROLLER-RADIAL-BALL | [5 empty] | ECALS2 v1.0d
RNS-BRN011 | RNS-BRN011 | 001 |  | 2000-12-05 |  |  | BEARING-ROLLER-RADIAL-NEEDLE | [5 empty] | ECALS2 v1.0d
RNS-BRN012 | RNS-BRN012 | 001 |  | 2000-12-05 |  |  | BEARING-ROLLER-RADIAL-CYLINDRICAL | [5 empty] | ECALS2 v1.0d
RNS-BRN013 | RNS-BRN013 | 6 |  | 2000-12-05 |  |  | BEARING-ROLLER-RADIAL-CAM-FOLLOWER | [5 empty] | ECALS2 v1.0d
RNS-BRN014 | RNS-BRN014 | 8 |  | 2000-12-05 |  |  | BEARING-ROLLER-THRUST | [5 empty] | ECALS2 v1.0d
RNS-BRN016 | RNS-BRN016 | 001 |  | 2000-12-05 |  |  | BEARING-MOUNTING COMPONENTS ADAPTER SLEEVES | [5 empty] | ECALS2 v1.0d
RNS-BRN017 | RNS-BRN017 | 001 |  | 2000-12-05 |  |  | BEARING-MOUNTING COMPONENTS-WITHDRAWAL SLEEVES | [5 empty] | ECALS2 v1.0d
RNS-BRN018 | RNS-BRN018 | 001 |  | 2000-12-05 |  |  | BEARING-MOUNTING COMPONENTS-PILLOW BLOCKS | [5 empty] | ECALS2 v1.0d
RNS-BRN019 | RNS-BRN019 | 001 |  | 2000-12-05 |  |  | BEARING-MOUNTING COMPONENTS-RETAINING RINGS | [5 empty] | ECALS2 v1.0d
RNS-BRN020 | RNS-BRN020 | 001 |  | 2000-12-05 |  |  | BEARING-MOUNTING COMPONENTS-BEARING BARS | [5 empty] | ECALS2 v1.0d
RNS-BTN001 | RNS-BTN001 | 8 |  | 2000-12-05 | 2001-10-02 |  | BELTS | [5 empty] | ECALS2 v1.0d
RNS-BTN003 | RNS-BTN003 | 001 |  | 2000-12-05 |  |  | BELTS-COGGED | [5 empty] | ECALS2 v1.0d
RNS-BTN004 | RNS-BTN004 | 001 |  | 2000-12-05 |  |  | BELTS-TIMING | [5 empty] | ECALS2 v1.0d
RNS-BTN006 | RNS-BTN006 | 17 |  | 2000-12-05 | 2001-10-02 |  | BELTS-POLY V | [5 empty] | ECALS2 v1.0d
RNS-BTN008 | RNS-BTN008 | 13 |  | 2000-12-05 | 2001-10-02 |  | BELTS-PULLEY | [5 empty] | ECALS2 v1.0d
RNS-BTN009 | RNS-BTN009 | 001 |  | 2000-12-05 |  |  | BELTS-V RIBBED | [5 empty] | ECALS2 v1.0d
RNS-BTN010 | RNS-BTN010 | 001 |  | 2000-12-05 |  |  | BELTS-VARIABLE SPEED | [5 empty] | ECALS2 v1.0d
RNS-BTN011 | RNS-BTN011 | 23 |  | 2000-12-05 |  |  | BELTS-V BELTS AND SHEAVES | [5 empty] | ECALS2 v1.0d
RNS-BTN012 | RNS-BTN012 | 001 |  | 2000-12-05 |  |  | BELTS-V BELTS AND SHEAVES-NARROW | [5 empty] | ECALS2 v1.0d
RNS-BTP013 | RNS-BTP013 | 001 |  | 2000-12-05 |  |  | Name Unassigned | [5 empty] | ECALS2 v1.0d
RNS-BTP014 | RNS-BTP014 | 001 |  | 2000-12-05 |  |  | Name Unassigned | [5 empty] | ECALS2 v1.0d
RNS-BTP015 | RNS-BTP015 | 001 |  | 2000-12-05 |  |  | Name Unassigned | [5 empty] | ECALS2 v1.0d
RNS-BTP016 | RNS-BTP016 | 001 |  | 2000-12-05 |  |  | Name Unassigned | [5 empty] | ECALS2 v1.0d
RNS-CHN001 | RNS-CHN001 | 10 |  | 2000-12-05 | 2001-10-02 |  | CHAIN | [5 empty] | ECALS2 v1.0d
RNS-CHN005 | RNS-CHN005 | 10 |  | 2000-12-05 | 2001-10-02 |  | CHAIN-SPROCKET | [5 empty] | ECALS2 v1.0d
RNS-CLN001 | RNS-CLN001 | 7 |  | 2000-12-05 | 2002-04-15 |  | CLUTCH | [5 empty] | ECALS2 v1.0d
RNS-CLN003 | RNS-CLN003 | 001 |  | 2000-12-05 |  |  | CLUTCH-HYDRAULIC | [5 empty] | ECALS2 v1.0d
RNS-CLN004 | RNS-CLN004 | 001 |  | 2000-12-05 |  |  | CLUTCH-PNEUMATIC | [5 empty] | ECALS2 v1.0d
RNS-CLN005 | RNS-CLN005 | 001 |  | 2000-12-05 |  |  | CLUTCH-ELECTRIC | [5 empty] | ECALS2 v1.0d
RNS-CLN006 | RNS-CLN006 | 7 |  | 2000-12-05 | 2002-04-15 |  | CLUTCH-SLIP | [5 empty] | ECALS2 v1.0d
RNS-CLN007 | RNS-CLN007 | 4 |  | 2000-12-05 | 2001-10-02 |  | CLUTCH-COMPONENT | [5 empty] | ECALS2 v1.0d |  |  |  |  | Obsoleted
RNS-CLN008 | RNS-CLN008 | 001 |  | 2000-12-05 |  |  | CLUTCH-COMPONENT-DISC | [5 empty] | ECALS2 v1.0d
RNS-CLN009 | RNS-CLN009 | 001 |  | 2000-12-05 |  |  | CLUTCH-COMPONENT-PRESSURE PLATE | [5 empty] | ECALS2 v1.0d
RNS-CMN001 | RNS-CMN001 | 3 |  | 2000-12-05 | 2001-10-02 |  | CAM | [5 empty] | ECALS2 v1.0d |  |  |  |  | Obsoleted
RNS-CMN002 | RNS-CMN002 | 11 |  | 2000-12-05 |  |  | CAM-DISC | [5 empty] | ECALS2 v1.0d
RNS-CMN003 | RNS-CMN003 | 11 |  | 2000-12-05 |  |  | CAM-TRANSLATIONAL | [5 empty] | ECALS2 v1.0d
RNS-CMN004 | RNS-CMN004 | 001 |  | 2000-12-05 |  |  | CAM-CYLINDRICAL | [5 empty] | ECALS2 v1.0d
RNS-CMN005 | RNS-CMN005 | 001 |  | 2000-12-05 |  |  | CAM-FOLLOWER | [5 empty] | ECALS2 v1.0d
RNS-CMN006 | RNS-CMN006 | 2 |  | 2000-12-05 | 2001-07-11 |  | CAM-SHAFT | [5 empty] | ECALS2 v1.0d
RNS-CPN001 | RNS-CPN001 | 36 |  | 2000-12-05 |  |  | CLAMP | [5 empty] | ECALS2 v1.0d
RNS-CRN001 | RNS-CRN001 | 17 |  | 2000-12-05 | 2002-04-15 |  | CYLINDER | [5 empty] | ECALS2 v1.0d
RNS-CRN002 | RNS-CRN002 | 17 |  | 2000-12-05 |  |  | CYLINDER-PNEUMATIC | [5 empty] | ECALS2 v1.0d
RNS-CRN003 | RNS-CRN003 | 19 |  | 2000-12-05 |  |  | CYLINDER-HYDRAULIC | [5 empty] | ECALS2 v1.0d
RNS-CRN004 | RNS-CRN004 | 6 |  | 2000-12-05 |  |  | CYLINDER-GAS | [5 empty] | ECALS2 v1.0d
RNS-CRN005 | RNS-CRN005 | 3 |  | 2000-12-05 |  |  | CYLINDER-ELECTRIC | [5 empty] | ECALS2 v1.0d
RNS-FLN001 | RNS-FLN001 | 8 |  | 2000-12-05 | 2002-04-15 |  | FLYWHEEL | [5 empty] | ECALS2 v1.0d
RNS-FRN001 | RNS-FRN001 | 5 |  | 2000-12-05 |  |  | FASTENER | [5 empty] | ECALS2 v1.0d
RNS-FRN002 | RNS-FRN002 | 3 |  | 2000-12-05 |  |  | FASTENER-SCREW | [5 empty] | ECALS2 v1.0d
RNS-FRN005 | RNS-FRN005 | 001 |  | 2000-12-05 |  |  | FASTENER-SCREW-SET SCREW | [5 empty] | ECALS2 v1.0d
RNS-FRN008 | RNS-FRN008 | 001 |  | 2000-12-05 |  |  | FASTENER-SCREW-WING SCREW | [5 empty] | ECALS2 v1.0d
RNS-FRN009 | RNS-FRN009 | 001 |  | 2000-12-05 |  |  | FASTENER-SCREW-THUMB SCREW | [5 empty] | ECALS2 v1.0d
RNS-FRN010 | RNS-FRN010 | 001 |  | 2000-12-05 |  |  | FASTENER-SCREW-LAG SCREW | [5 empty] | ECALS2 v1.0d
RNS-FRN013 | RNS-FRN013 | 5 |  | 2000-12-05 |  |  | FASTENER-WASHER | [5 empty] | ECALS2 v1.0d
RNS-FRN014 | RNS-FRN014 | 10 |  | 2000-12-05 |  |  | FASTENER-BOLT | [5 empty] | ECALS2 v1.0d
RNS-FRN015 | RNS-FRN015 | 001 |  | 2000-12-05 |  |  | FASTENER-BOLT-STANDARD | [5 empty] | ECALS2 v1.0d
RNS-FRN016 | RNS-FRN016 | 11 |  | 2000-12-05 |  |  | FASTENER-BOLT-EYE BOLT | [5 empty] | ECALS2 v1.0d
RNS-FRN017 | RNS-FRN017 | 001 |  | 2000-12-05 |  |  | FASTENER-BOLT-T BOLT | [5 empty] | ECALS2 v1.0d
RNS-FRN018 | RNS-FRN018 | 2 |  | 2000-12-05 |  |  | FASTENER-NUT | [5 empty] | ECALS2 v1.0d
RNS-FRN019 | RNS-FRN019 | 001 |  | 2000-12-05 |  |  | FASTENER-NUT-STANDARD | [5 empty] | ECALS2 v1.0d
RNS-FRN020 | RNS-FRN020 | 2 |  | 2000-12-05 |  |  | FASTENER-NUT-EYE NUT | [5 empty] | ECALS2 v1.0d
RNS-FRN021 | RNS-FRN021 | 5 |  | 2000-12-05 |  |  | FASTENER-NUT- T NUT | [5 empty] | ECALS2 v1.0d
RNS-FRN022 | RNS-FRN022 | 001 |  | 2000-12-05 |  |  | FASTENER-NUT-WING NUT | [5 empty] | ECALS2 v1.0d
RNS-FRN024 | RNS-FRN024 | 5 |  | 2000-12-05 |  |  | FASTENER-THREADED INSERT | [5 empty] | ECALS2 v1.0d
RNS-FRN025 | RNS-FRN025 | 001 |  | 2000-12-05 |  |  | FASTENER-RIVET | [5 empty] | ECALS2 v1.0d
RNS-FTN001 | RNS-FTN001 | 14 |  | 2000-12-05 | 2002-04-15 |  | FILTER | [5 empty] | ECALS2 v1.0d
RNS-GRN001 | RNS-GRN001 | 20 |  | 2000-12-05 |  |  | GEAR | [5 empty] | ECALS2 v1.0d
RNS-GRN002 | RNS-GRN002 | 001 |  | 2000-12-05 |  |  | GEAR-METRIC | [5 empty] | ECALS2 v1.0d
RNS-GRN003 | RNS-GRN003 | 001 |  | 2000-12-05 |  |  | GEAR-METRIC-SPUR | [5 empty] | ECALS2 v1.0d
RNS-GRN004 | RNS-GRN004 | 2 |  | 2000-12-05 |  |  | GEAR-METRIC-HELICAL | [5 empty] | ECALS2 v1.0d
RNS-GRN005 | RNS-GRN005 | 001 |  | 2000-12-05 |  |  | GEAR-METRIC-INTERNAL | [5 empty] | ECALS2 v1.0d
RNS-GRN006 | RNS-GRN006 | 001 |  | 2000-12-05 |  |  | GEAR-METRIC-EXTERNAL | [5 empty] | ECALS2 v1.0d
RNS-GRN007 | RNS-GRN007 | 001 |  | 2000-12-05 |  |  | GEAR-METRIC-MITER-STRAIGHT | [5 empty] | ECALS2 v1.0d
RNS-GRN008 | RNS-GRN008 | 001 |  | 2000-12-05 |  |  | GEAR-METRIC-MITER-HELICAL | [5 empty] | ECALS2 v1.0d
RNS-GRN009 | RNS-GRN009 | 001 |  | 2000-12-05 |  |  | GEAR-METRIC-BEVEL-STRAIGHT | [5 empty] | ECALS2 v1.0d
RNS-GRN010 | RNS-GRN010 | 001 |  | 2000-12-05 |  |  | GEAR-METRIC-BEVEL-HELICAL | [5 empty] | ECALS2 v1.0d
RNS-GRN011 | RNS-GRN011 | 3 |  | 2000-12-05 |  |  | GEAR-METRIC-WORM | [5 empty] | ECALS2 v1.0d
RNS-GRN012 | RNS-GRN012 | 001 |  | 2000-12-05 |  |  | GEAR-METRIC-RACK | [5 empty] | ECALS2 v1.0d
RNS-GRN013 | RNS-GRN013 | 001 |  | 2000-12-05 |  |  | GEAR-METRIC-SCREW | [5 empty] | ECALS2 v1.0d
RNS-GRN014 | RNS-GRN014 | 001 |  | 2000-12-05 |  |  | GEAR-IMPERIAL | [5 empty] | ECALS2 v1.0d
RNS-GRN015 | RNS-GRN015 | 001 |  | 2000-12-05 |  |  | GEAR-IMPERIAL-SPUR | [5 empty] | ECALS2 v1.0d
RNS-GRN016 | RNS-GRN016 | 001 |  | 2000-12-05 |  |  | GEAR-IMPERIAL-HELICAL | [5 empty] | ECALS2 v1.0d
RNS-GRN017 | RNS-GRN017 | 001 |  | 2000-12-05 |  |  | GEAR-IMPERIAL-INTERNAL | [5 empty] | ECALS2 v1.0d
RNS-GRN018 | RNS-GRN018 | 001 |  | 2000-12-05 |  |  | GEAR-IMPERIAL-EXTERNAL | [5 empty] | ECALS2 v1.0d
RNS-GRN019 | RNS-GRN019 | 001 |  | 2000-12-05 |  |  | GEAR-IMPERIAL-MITER-STRAIGHT | [5 empty] | ECALS2 v1.0d
RNS-GRN020 | RNS-GRN020 | 001 |  | 2000-12-05 |  |  | GEAR-IMPERIAL-MITER-HELICAL | [5 empty] | ECALS2 v1.0d
RNS-GRN021 | RNS-GRN021 | 001 |  | 2000-12-05 |  |  | GEAR-IMPERIAL-BEVEL-STRAIGHT | [5 empty] | ECALS2 v1.0d
RNS-GRN022 | RNS-GRN022 | 001 |  | 2000-12-05 |  |  | GEAR-IMPERIAL-BEVEL-HELICAL | [5 empty] | ECALS2 v1.0d
RNS-GRN023 | RNS-GRN023 | 3 |  | 2000-12-05 |  |  | GEAR-IMPERIAL-WORM | [5 empty] | ECALS2 v1.0d
RNS-GRN024 | RNS-GRN024 | 001 |  | 2000-12-05 |  |  | GEAR-IMPERIAL-RACK | [5 empty] | ECALS2 v1.0d
RNS-GRN025 | RNS-GRN025 | 001 |  | 2000-12-05 |  |  | GEAR-IMPERIAL-SCREW | [5 empty] | ECALS2 v1.0d
RNS-HSN001 | RNS-HSN001 | 10 |  | 2000-12-05 | 2002-04-15 |  | HOSE | [5 empty] | ECALS2 v1.0d
RNS-HSN010 | RNS-HSN010 | 3 |  | 2000-12-05 | 2001-07-11 |  | HOSE-CLAMP | [5 empty] | ECALS2 v1.0d
RNS-LSN001 | RNS-LSN001 | 3 |  | 2000-12-05 | 2002-04-15 |  | POSITIONING STAGE | [5 empty] | ECALS2 v1.0d |  |  |  |  | Obsoleted
RNS-LSN002 | RNS-LSN002 | 7 |  | 2000-12-05 |  |  | POSITIONING STAGE-LINEAR | [5 empty] | ECALS2 v1.0d
RNS-LSN003 | RNS-LSN003 | 5 |  | 2000-12-05 |  |  | POSITIONING STAGE-ROTARY | [5 empty] | ECALS2 v1.0d
RNS-LSN004 | RNS-LSN004 | 001 |  | 2000-12-05 |  |  | POSITIONING STAGE-SCREW | [5 empty] | ECALS2 v1.0d
RNS-LSN005 | RNS-LSN005 | 3 |  | 2000-12-05 |  |  | POSITIONING STAGE-RAIL | [5 empty] | ECALS2 v1.0d
RNS-MEC001 | RNS-MEC001 | 13 |  | 2000-12-05 | 2002-04-15 |  | Mechanical Common Properties
RNS-MLN001 | RNS-MLN001 | 2 |  | 2000-12-05 |  |  | MEASUREMENT TOOL | [5 empty] | ECALS2 v1.0d
RNS-MLN002 | RNS-MLN002 | 11 |  | 2000-12-05 |  |  | MEASUREMENT TOOL-DIMENSIONAL GAUGE | [5 empty] | ECALS2 v1.0d
RNS-MLN003 | RNS-MLN003 | 2 |  | 2000-12-05 | 2002-04-15 |  | MEASUREMENT TOOL-LEVEL GAUGE | [5 empty] | ECALS2 v1.0d
RNS-MLN004 | RNS-MLN004 | 10 |  | 2000-12-05 | 2002-04-15 |  | MEASUREMENT TOOL-FLOW METER | [5 empty] | ECALS2 v1.0d
RNS-MLN005 | RNS-MLN005 | 4 |  | 2000-12-05 | 2002-04-15 |  | MEASUREMENT TOOL-PRESSURE GAUGE | [5 empty] | ECALS2 v1.0d
RNS-MLN006 | RNS-MLN006 | 3 |  | 2000-12-05 |  |  | MEASUREMENT TOOL-TEMPERATURE GAUGE | [5 empty] | ECALS2 v1.0d
RNS-MTN001 | RNS-MTN001 | 3 |  | 2000-12-05 | 2002-04-15 |  | MOTOR | [5 empty] | ECALS2 v1.0d
RNS-MTN002 | RNS-MTN002 | 15 |  | 2000-12-05 | 2001-10-02 |  | MOTOR-AC | [5 empty] | ECALS2 v1.0d
RNS-MTN003 | RNS-MTN003 | 14 |  | 2000-12-05 |  |  | MOTOR-DC | [5 empty] | ECALS2 v1.0d
RNS-MTN004 | RNS-MTN004 | 11 |  | 2000-12-05 | 2001-10-02 |  | MOTOR-STEPPER | [5 empty] | ECALS2 v1.0d
RNS-MTN005 | RNS-MTN005 | 5 |  | 2000-12-05 |  |  | MOTOR-LINEAR | [5 empty] | ECALS2 v1.0d
RNS-MTN006 | RNS-MTN006 | 7 |  | 2000-12-05 |  |  | MOTOR-PNEUMATIC | [5 empty] | ECALS2 v1.0d
RNS-MTN007 | RNS-MTN007 | 7 |  | 2000-12-05 |  |  | MOTOR-HYDRAULIC | [5 empty] | ECALS2 v1.0d
RNS-PFN002 | RNS-PFN002 | 14 |  | 2000-12-05 |  |  | FITTING | [5 empty] | ECALS2 v1.0d
RNS-PFN005 | RNS-PFN005 | 3 |  | 2000-12-05 |  |  | PIPE FITTING-FITTING-STREET ELBOW 90 | [5 empty] | ECALS2 v1.0d
RNS-PFN006 | RNS-PFN006 | 3 |  | 2000-12-05 |  |  | PIPE FITTING-FITTING-STREET ELBOW 45 | [5 empty] | ECALS2 v1.0d
RNS-PFN007 | RNS-PFN007 | 3 |  | 2000-12-05 |  |  | PIPE FITTING-FITTING-ELBOW 45 | [5 empty] | ECALS2 v1.0d
RNS-PFN008 | RNS-PFN008 | 12 |  | 2000-12-05 |  |  | FITTING-ELBOW | [5 empty] | ECALS2 v1.0d
RNS-PFN009 | RNS-PFN009 | 3 |  | 2000-12-05 |  |  | PIPE FITTING-FITTING-RETURN BEND 180 | [5 empty] | ECALS2 v1.0d
RNS-PFN010 | RNS-PFN010 | 12 |  | 2000-12-05 |  |  | FITTING-TEE | [5 empty] | ECALS2 v1.0d
RNS-PFN011 | RNS-PFN011 | 001 |  | 2000-12-05 |  |  | PIPE FITTING-FITTING-REDUCING TEE | [5 empty] | ECALS2 v1.0d
RNS-PFN012 | RNS-PFN012 | 5 |  | 2000-12-05 |  |  | FITTING-REDUCER | [5 empty] | ECALS2 v1.0d
RNS-PFN013 | RNS-PFN013 | 8 |  | 2000-12-05 |  |  | FITTING-ADAPTER | [5 empty] | ECALS2 v1.0d
RNS-PFN014 | RNS-PFN014 | 001 |  | 2000-12-05 |  |  | PIPE FITTING-FITTING-CONCENTRIC REDUCER | [5 empty] | ECALS2 v1.0d
RNS-PFN015 | RNS-PFN015 | 5 |  | 2000-12-05 |  |  | PIPE FITTING-FITTING-REDUCING COUPLING | [5 empty] | ECALS2 v1.0d
RNS-PFN016 | RNS-PFN016 | 7 |  | 2000-12-05 |  |  | FITTING-COUPLING | [5 empty] | ECALS2 v1.0d
RNS-PFN017 | RNS-PFN017 | 5 |  | 2000-12-05 |  |  | PIPE FITTING-FITTING-CAP | [5 empty] | ECALS2 v1.0d
RNS-PFN018 | RNS-PFN018 | 5 |  | 2000-12-05 |  |  | PIPE FITTING-FITTING-STUB END | [5 empty] | ECALS2 v1.0d
RNS-PFN019 | RNS-PFN019 | 001 |  | 2000-12-05 |  |  | PIPE FITTING-FITTING-UNION | [5 empty] | ECALS2 v1.0d
RNS-PFN020 | RNS-PFN020 | 3 |  | 2000-12-05 |  |  | PIPE FITTING-FLANGE | [5 empty] | ECALS2 v1.0d
RNS-PFN021 | RNS-PFN021 | 12 |  | 2000-12-05 |  |  | PIPE FITTING-VALVE | [5 empty] | ECALS2 v1.0d
RNS-PFN033 | RNS-PFN033 | 6 |  | 2000-12-05 | 2002-04-15 |  | PIPE FITTING-VALVE-SOLENOID | [5 empty] | ECALS2 v1.0d
RNS-PPN001 | RNS-PPN001 | 3 |  | 2000-12-05 | 2002-04-15 |  | PUMP | [5 empty] | ECALS2 v1.0d
RNS-PPN002 | RNS-PPN002 | 001 |  | 2000-12-05 |  |  | PUMP-DIAPHRAGM | [5 empty] | ECALS2 v1.0d
RNS-PPN003 | RNS-PPN003 | 001 |  | 2000-12-05 |  |  | PUMP-ROTARY VANE | [5 empty] | ECALS2 v1.0d
RNS-PPN004 | RNS-PPN004 | 001 |  | 2000-12-05 |  |  | PUMP-CENTRIFUGAL | [5 empty] | ECALS2 v1.0d
RNS-PPN005 | RNS-PPN005 | 001 |  | 2000-12-05 |  |  | PUMP-PERISTALTIC | [5 empty] | ECALS2 v1.0d
RNS-PPN006 | RNS-PPN006 | 001 |  | 2000-12-05 |  |  | PUMP-METERING | [5 empty] | ECALS2 v1.0d
RNS-PPN007 | RNS-PPN007 | 3 |  | 2000-12-05 |  |  | PUMP-VACUUM | [5 empty] | ECALS2 v1.0d
RNS-PPN008 | RNS-PPN008 | 001 |  | 2000-12-05 |  |  | PUMP-FLUID TRANSFER | [5 empty] | ECALS2 v1.0d
RNSS0001-001 | RNSS0001 | 001 | 000 | 2002-12-13 | 2002-12-13 |  | Process Equipment - Physical |  |  |  | This is a group of characteristics that describe the physical characteristics of a piece of Process Equipment for Semiconductor manufacture. All characteristics are optional. | [5 empty] | SM
RNSS0002-001 | RNSS0002 | 001 | 000 | 2002-12-13 | 2002-12-13 |  | Process Equipment - Facility Connection |  |  |  | This is a group of characteristics that describe the Facility Connections required for a piece of Process Equipment for Semiconductor manufacture. All characteristics are optional. | [5 empty] | SM
RNSS0003-001 | RNSS0003 | 001 | 000 | 2002-12-13 | 2002-12-13 |  | Process Equipment - Electrical |  |  |  | This is a group of characteristics that describe the Electrical characteristics of a piece of Process Equipment for Semiconductor manufacture. All characteristics are optional. | [5 empty] | SM
RNSS0004-001 | RNSS0004 | 001 | 000 | 2002-12-13 | 2002-12-13 |  | Process Equipment - Feature |  |  |  | This is a group of characteristics that describe the Features of a piece of Process Equipment for Semiconductor manufacture. All characteristics are optional. | [5 empty] | SM
RNSS0008-001 | RNSS0008 | 001 | 000 | 2002-12-13 | 2002-12-13 |  | National Fire Protection Association Codes |  |  |  | This is the set of characteristics that pertain to the National Fire Protection Assiociate (NFPA) Codes for a product. All characteristics are optional. | [5 empty] | SM
RNSS0009-001 | RNSS0009 | 001 | 000 | 2002-12-13 | 2002-12-13 |  | Wafer General |  |  |  | This is a set of characteristics that describe core attributes of a wafer. | [5 empty] | SM
RNSS0010-001 | RNSS0010 | 001 | 000 | 2002-12-13 | 2002-12-13 |  | Wafer Extended |  |  |  | This is the set of characteristics that pertain to a wafer that are beyond the core characteristics. These characteristic more fully describe the attributes of wafer than the general characteristic set. All characteristics are optional. | [5 empty] | SM
RNSS0011-001 | RNSS0011 | 001 | 000 | 2002-12-13 | 2002-12-13 |  | Chemical General |  |  |  | This is the set of characteristics that pertain to chemicals in general. All characteristics are optional. | [5 empty] | SM
RNSS0012-001 | RNSS0012 | 001 | 000 | 2002-12-13 | 2002-12-13 |  | Material Compatibility |  |  |  | This set of characteristics describe the Compatibility with materials that the product could come in contact with in the user's environment, such as equipment and delivery systems. | [5 empty] | SM
RNSS0013-001 | RNSS0013 | 001 | 000 | 2002-12-13 | 2002-12-13 |  | Removers Set |  |  |  | The set of characteristics that pertain specifically to Removers in the Semiconductor manufacture process. | [5 empty] | SM
RNSS0014-001 | RNSS0014 | 001 | 000 | 2002-12-13 | 2002-12-13 |  | CMP Slurry Set |  |  |  | The set of characteristics that pertain specifically to CMP Slurries in the Semiconductor manufacture process. | [5 empty] | SM
RNS-SLN001 | RNS-SLN001 | 3 |  | 2000-12-05 | 2002-04-15 |  | SEAL | [5 empty] | ECALS2 v1.0d
RNS-SLN002 | RNS-SLN002 | 001 |  | 2000-12-05 |  |  | SEAL-RADIAL-SHAFT | [5 empty] | ECALS2 v1.0d
RNS-SLN003 | RNS-SLN003 | 001 |  | 2000-12-05 |  |  | SEAL-VRING | [5 empty] | ECALS2 v1.0d
RNS-SLN004 | RNS-SLN004 | 001 |  | 2000-12-05 |  |  | SEAL-ORING | [5 empty] | ECALS2 v1.0d
RNS-SPN001 | RNS-SPN001 | 11 |  | 2000-12-05 | 2002-04-15 |  | SPRING | [5 empty] | ECALS2 v1.0d
RNS-SPN002 | RNS-SPN002 | 001 |  | 2000-12-05 |  |  | SPRING-LINEAR | [5 empty] | ECALS2 v1.0d
RNS-SPN005 | RNS-SPN005 | 001 |  | 2000-12-05 |  |  | SPRING-TORSION | [5 empty] | ECALS2 v1.0d
RNS-STN001 | RNS-STN001 | 2 |  | 2000-12-05 |  |  | SHAFT | [5 empty] | ECALS2 v1.0d
RNS-STN002 | RNS-STN002 | 001 |  | 2000-12-05 |  |  | SHAFT-PLAIN | [5 empty] | ECALS2 v1.0d
RNS-STN003 | RNS-STN003 | 001 |  | 2000-12-05 |  |  | SHAFT-SPLINE | [5 empty] | ECALS2 v1.0d
RNS-STN004 | RNS-STN004 | 001 |  | 2000-12-05 |  |  | SHAFT-RING GROOVE | [5 empty] | ECALS2 v1.0d
RNS-STN005 | RNS-STN005 | 001 |  | 2000-12-05 |  |  | SHAFT-SUPPORT-INTERMITTENT | [5 empty] | ECALS2 v1.0d
RNS-STN006 | RNS-STN006 | 001 |  | 2000-12-05 |  |  | SHAFT-SUPPORT-CONTINUOUS | [5 empty] | ECALS2 v1.0d
RNS-TGN001 | RNS-TGN001 | 001 |  | 2000-12-05 |  |  | TOOLING | [5 empty] | ECALS2 v1.0d
RNS-TGN002 | RNS-TGN002 | 6 |  | 2000-12-05 | 2001-07-11 |  | TOOLING-LATHE | [5 empty] | ECALS2 v1.0d
RNS-TGN003 | RNS-TGN003 | 001 |  | 2000-12-05 |  |  | TOOLING-GRINDER | [5 empty] | ECALS2 v1.0d
RNS-WEN001 | RNS-WEN001 | 11 |  | 2000-12-05 |  |  | WIRE | [5 empty] | ECALS2 v1.0d
RNS-WEN002 | RNS-WEN002 | 5 |  | 2000-12-05 |  |  | WIRE-ROPE/CABLE | [5 empty] | ECALS2 v1.0d
RNS-WLN002 | RNS-WLN002 | 12 |  | 2000-12-05 |  |  | WHEEL-CASTER | [5 empty] | ECALS2 v1.0d
RNS-WLN008 | RNS-WLN008 | 001 |  | 2000-12-05 |  |  | WHEEL-TIRE-CAR / LIGHT TRUCK | [5 empty] | ECALS2 v1.0d
RNS-WLN009 | RNS-WLN009 | 001 |  | 2000-12-05 |  |  | WHEEL-TIRE-COMMERCIAL TRUCK | [5 empty] | ECALS2 v1.0d
RNS-WLN010 | RNS-WLN010 | 001 |  | 2000-12-05 |  |  | WHEEL-TIRE-FARM AND INDUSTRIAL | [5 empty] | ECALS2 v1.0d
RNS-WLN011 | RNS-WLN011 | 9 |  | 2000-12-05 |  |  | WHEEL-TIRE-AVIATION | [5 empty] | ECALS2 v1.0d
RNS-XJA001 | RNS-XJA001 | 51 | 002 | 2000-12-05 | 2002-04-15 | 2003-10-10 | Root Set |  |  |  | The set of properties which are common to all product-related classes in the RNTD.
RNS-XJA002 | RNS-XJA002 | 2 | 001 | 2000-12-05 |  | 2003-10-10 | RESISTORS |  |  |  | The set of all CharacteristicDefinitions/Property Definition Sets that are common to all resistors |  | ECALS2 v1.0d
RNS-XJA003 | RNS-XJA003 | 001 | 001 | 2000-12-05 |  | 2003-10-10 | FIXED RESISTORS |  |  |  | The set of all CharacteristicDefinitions/Property Definition Sets that are common to all fixed resistors |  | ECALS2 v1.0d
RNS-XJA004 | RNS-XJA004 | 001 | 001 | 2000-12-05 |  | 2003-10-10 | FIXED PRECISION RESISTORS |  |  |  | The set of all CharacteristicDefinitions/Property Definition Sets that are common to all fixed precision resistors |  | ECALS2 v1.0d
RNS-XJA005 | RNS-XJA005 | 001 | 001 | 2000-12-05 |  | 2003-10-10 | FIXED POWER RESISTORS |  |  |  | The set of all CharacteristicDefinitions/Property Definition Sets that are common to all fixed power resistors |  | ECALS2 v1.0d
RNS-XJA006 | RNS-XJA006 | 5 | 001 | 2000-12-05 |  | 2003-10-10 | FIXED LOW-POWER RESISTORS |  |  |  | The set of all CharacteristicDefinitions/Property Definition Sets that are common to all fixed low-power resistors |  | ECALS2 v1.0d
RNS-XJA007 | RNS-XJA007 | 001 | 001 | 2000-12-05 |  | 2003-10-10 | FIXED RESISTOR NETWORKS |  |  |  | The set of all CharacteristicDefinitions/Property Definition Sets that are common to all fixed resistor networks |  | ECALS2 v1.0d
RNS-XJA008 | RNS-XJA008 | 5 | 001 | 2000-12-05 |  | 2003-10-10 | FIXED CHIP RESISTORS |  |  |  | The set of all CharacteristicDefinitions/Property Definition Sets that are common to all fixed chip resistors |  | ECALS2 v1.0d
RNS-XJA009 | RNS-XJA009 | 001 | 001 | 2000-12-05 |  | 2003-10-10 | FUSING RESISTORS |  |  |  | The set of all CharacteristicDefinitions/Property Definition Sets that are common to all fusing resistors |  | ECALS2 v1.0d
RNS-XJA010 | RNS-XJA010 | 001 |  | 2000-12-05 |  |  | THAMOSTAT RESISTORS | [5 empty] | ECALS2 v1.0d
RNS-XJA011 | RNS-XJA011 | 4 | 001 | 2000-12-05 | 2001-10-02 | 2003-10-10 | POTENTIOMETERS |  |  |  | The set of all CharacteristicDefinitions/Property Definition Sets that are common to all potentiometers |  | ECALS2 v1.0d
RNS-XJA012 | RNS-XJA012 | 001 | 001 | 2000-12-05 |  | 2003-10-10 | PRECISION POTENTIOMETERS |  |  |  | The set of all CharacteristicDefinitions/Property Definition Sets that are common to all precision potentiometers |  | ECALS2 v1.0d
RNS-XJA013 | RNS-XJA013 | 2 | 001 | 2000-12-05 | 2001-10-02 | 2003-10-10 | ROTATY POWER POTENTIOMETERS |  |  |  | The set of all CharacteristicDefinitions/Property Definition Sets that are common to all rotary power potentiometers |  | ECALS2 v1.0d
RNS-XJA014 | RNS-XJA014 | 001 | 001 | 2000-12-05 |  | 2003-10-10 | ROTATY LOW-PWR POTENTIOMETERS |  |  |  | The set of all CharacteristicDefinitions/Property Definition Sets that are common to all rotary low-power potentiometers |  | ECALS2 v1.0d
RNS-XJA015 | RNS-XJA015 | 001 | 001 | 2000-12-05 |  | 2003-10-10 | PRESET POTENTIOMETERS |  |  |  | The set of all CharacteristicDefinitions/Property Definition Sets that are common to all preset potentiometers |  | ECALS2 v1.0d
RNS-XJA016 | RNS-XJA016 | 001 | 001 | 2000-12-05 |  | 2003-10-10 | SLIDE POTENTIOMETERS |  |  |  | The set of all CharacteristicDefinitions/Property Definition Sets that are common to all slide potentiometers |  | ECALS2 v1.0d
RNS-XJA017 | RNS-XJA017 | 9 | 001 | 2000-12-05 | 2001-10-02 | 2003-10-10 | THERMISTORS |  |  |  | The set of all CharacteristicDefinitions/Property Definition Sets that are common to all thermistors |  | ECALS2 v1.0d
RNS-XJA020 | RNS-XJA020 | 8 | 001 | 2000-12-05 | 2002-04-15 | 2003-10-10 | VARISTOR |  |  |  | The set of all CharacteristicDefinitions/Property Definition Sets that are common to all varistors |  | ECALS2 v1.0d
RNS-XJA021 | RNS-XJA021 | 2 | 001 | 2000-12-05 | 2002-04-15 | 2003-10-10 | COILS(INDUCTOR) |  |  |  | The set of all CharacteristicDefinitions/Property Definition Sets that are common to all inductor coils |  | ECALS2 v1.0d
RNS-XJA022 | RNS-XJA022 | 001 | 001 | 2000-12-05 |  | 2003-10-10 | FIXED |  |  |  | The set of all CharacteristicDefinitions/Property Definition Sets that are common to all fixed inductor coils |  | ECALS2 v1.0d
RNS-XJA024 | RNS-XJA024 | 001 | 001 | 2000-12-05 |  | 2003-10-10 | RF-FREQUENCY |  |  |  | The set of all CharacteristicDefinitions/Property Definition Sets that are common to all fixed rf frequency inductor coils |  | ECALS2 v1.0d
RNS-XJA030 | RNS-XJA030 | 3 | 001 | 2000-12-05 |  | 2003-10-10 | VARIABLE |  |  |  | The set of all CharacteristicDefinitions/Property Definition Sets that are common to all variable inductor coils |  | ECALS2 v1.0d
RNS-XJA032 | RNS-XJA032 | 3 | 001 | 2000-12-05 |  | 2003-10-10 | RF-FREQUENCY |  |  |  | The set of all CharacteristicDefinitions/Property Definition Sets that are common to all variable rf frequency inductor coils |  | ECALS2 v1.0d
RNS-XJA035 | RNS-XJA035 | 9 | 001 | 2000-12-05 |  | 2003-10-10 | CAPACITORS |  |  |  | The set of all CharacteristicDefinitions/Property Definition Sets that are common to all capacitors |  | ECALS2 v1.0d
RNS-XJA036 | RNS-XJA036 | 001 | 001 | 2000-12-05 |  | 2003-10-10 | FIXED CAPACITORS |  |  |  | The set of all CharacteristicDefinitions/Property Definition Sets that are common to all fixed capacitors |  | ECALS2 v1.0d
RNS-XJA037 | RNS-XJA037 | 5 | 001 | 2000-12-05 |  | 2003-10-10 | FIXED CERAMIC CAPACITORS |  |  |  | The set of all CharacteristicDefinitions/Property Definition Sets that are common to all fixed ceramic capacitors |  | ECALS2 v1.0d
RNS-XJA039 | RNS-XJA039 | 001 | 001 | 2000-12-05 |  | 2003-10-10 | FIX-TANTAL-CAP-SOLID |  |  |  | The set of all CharacteristicDefinitions/Property Definition Sets that are common to all fixed tantalium solid capacitors |  | ECALS2 v1.0d
RNS-XJA040 | RNS-XJA040 | 001 | 001 | 2000-12-05 |  | 2003-10-10 | FIX-TANTAL-CAP-NONSOLID |  |  |  | The set of all CharacteristicDefinitions/Property Definition Sets that are common to all fixed tantalium non-solid capacitors |  | ECALS2 v1.0d
RNS-XJA042 | RNS-XJA042 | 001 | 001 | 2000-12-05 |  | 2003-10-10 | FIX-ALUMI-CAP-SOLID |  |  |  | The set of all CharacteristicDefinitions/Property Definition Sets that are common to all fixed aluminum solid capacitors |  | ECALS2 v1.0d
RNS-XJA043 | RNS-XJA043 | 3 | 001 | 2000-12-05 |  | 2003-10-10 | FIX-ALUMI-CAP-NONSOLID |  |  |  | The set of all CharacteristicDefinitions/Property Definition Sets that are common to all fixed aluminum non-solid capacitors |  | ECALS2 v1.0d
RNS-XJA044 | RNS-XJA044 | 001 | 001 | 2000-12-05 |  | 2003-10-10 | FIXED FILM CAPACITORS |  |  |  | The set of all CharacteristicDefinitions/Property Definition Sets that are common to all fixed film capacitors |  | ECALS2 v1.0d
RNS-XJA045 | RNS-XJA045 | 001 | 001 | 2000-12-05 |  | 2003-10-10 | FIXED MICA CAPACITORS |  |  |  | The set of all CharacteristicDefinitions/Property Definition Sets that are common to all fixed mica capacitors |  | ECALS2 v1.0d
RNS-XJA046 | RNS-XJA046 | 001 | 001 | 2000-12-05 |  | 2003-10-10 | FIX-ELE-DOUBLE LAYER CAP |  |  |  | The set of all CharacteristicDefinitions/Property Definition Sets that are common to all fixed element double layer caqpacitors |  | ECALS2 v1.0d
RNS-XJA047 | RNS-XJA047 | 9 | 001 | 2000-12-05 | 2001-07-11 | 2003-10-10 | VALIABLE CAPACITORS |  |  |  | The set of all CharacteristicDefinitions/Property Definition Sets that are common to all variaable capacitors |  | ECALS2 v1.0d
RNS-XJA048 | RNS-XJA048 | 4 | 001 | 2000-12-05 | 2002-04-15 | 2003-10-10 | TRANSFORMERS |  |  |  | The set of all CharacteristicDefinitions/Property Definition Sets that are common to all transformers |  | ECALS2 v1.0d
RNS-XJA051 | RNS-XJA051 | 001 | 001 | 2000-12-05 |  | 2003-10-10 | LOWER FREQUENCY |  |  |  | The set of all CharacteristicDefinitions/Property Definition Sets that are common to all lower-frequency transformers |  | ECALS2 v1.0d
RNS-XJA055 | RNS-XJA055 | 001 | 001 | 2000-12-05 |  | 2003-10-10 | PULSE |  |  |  | The set of all CharacteristicDefinitions/Property Definition Sets that are common to all pulse transformers |  | ECALS2 v1.0d
RNS-XJA058 | RNS-XJA058 | 001 |  | 2000-12-05 |  |  | LOWER FREQUENCY | [5 empty] | ECALS2 v1.0d
RNS-XJA064 | RNS-XJA064 | 001 | 001 | 2000-12-05 |  | 2003-10-10 | POWER SUPPLY |  |  |  | The set of all CharacteristicDefinitions/Property Definition Sets that are common to all power supply transformers |  | ECALS2 v1.0d
RNS-XJA065 | RNS-XJA065 | 001 | 001 | 2000-12-05 |  | 2003-10-10 | SWITCHING MODE POWER SUPPLY |  |  |  | The set of all CharacteristicDefinitions/Property Definition Sets that are common to all switching mode power supply transformers |  | ECALS2 v1.0d
RNS-XJA073 | RNS-XJA073 | 7 |  | 2000-12-05 |  |  | AIR GAP | [5 empty] | ECALS2 v1.0d
RNS-XJA074 | RNS-XJA074 | 7 |  | 2000-12-05 |  |  | GAS FILLED GAP | [5 empty] | ECALS2 v1.0d
RNS-XJA075 | RNS-XJA075 | 4 | 001 | 2000-12-05 | 2002-04-15 | 2003-10-10 | RESONATORS |  |  |  | The set of all CharacteristicDefinitions/Property Definition Sets that are common to all fixed resistors |  | ECALS2 v1.0d
RNS-XJA076 | RNS-XJA076 | 001 |  | 2000-12-05 |  |  | QUARTZ CRYSTAL OSCIL-ELEMENTS | [5 empty] | ECALS2 v1.0d
RNS-XJA079 | RNS-XJA079 | 3 | 001 | 2000-12-05 |  | 2003-10-10 | SAW RESONATORS |  |  |  | The set of all CharacteristicDefinitions/Property Definition Sets that are common to all saw resonators |  | ECALS2 v1.0d
RNS-XJA080 | RNS-XJA080 | 001 | 001 | 2000-12-05 |  | 2003-10-10 | DIELECTRIC RESONATORS |  |  |  | The set of all CharacteristicDefinitions/Property Definition Sets that are common to all dialectric resonators |  | ECALS2 v1.0d
RNS-XJA084 | RNS-XJA084 | 001 | 001 | 2000-12-05 |  | 2003-10-10 | DISCRIMINATORS |  |  |  | The set of all CharacteristicDefinitions/Property Definition Sets that are common to all discrimators |  | ECALS2 v1.0d
RNS-XJA086 | RNS-XJA086 | 7 | 001 | 2000-12-05 | 2002-04-15 | 2003-10-10 | CRYSTAL OSCILLATION CIRCUITS |  |  |  | The set of all CharacteristicDefinitions/Property Definition Sets that are common to all crystal oscillation circuits |  | ECALS2 v1.0d
RNS-XJA087 | RNS-XJA087 | 4 | 001 | 2000-12-05 | 2002-04-15 | 2003-10-10 | VOLTAGE CONTROLLED OSCILLATORS |  |  |  | The set of all CharacteristicDefinitions/Property Definition Sets that are common to all voltage-controlled oscillators |  | ECALS2 v1.0d
RNS-XJA088 | RNS-XJA088 | 2 | 001 | 2000-12-05 |  | 2003-10-10 | FILTERS |  |  |  | The set of all CharacteristicDefinitions/Property Definition Sets that are common to all filters |  | ECALS2 v1.0d
RNS-XJA089 | RNS-XJA089 | 6 | 001 | 2000-12-05 | 2002-04-15 | 2003-10-10 | SIGNAL LINE |  |  |  | The set of all CharacteristicDefinitions/Property Definition Sets that are common to all signal line filters |  | ECALS2 v1.0d
RNS-XJA092 | RNS-XJA092 | 2 | 001 | 2000-12-05 | 2002-04-15 | 2003-10-10 | LCR FILTERS |  |  |  | The set of all CharacteristicDefinitions/Property Definition Sets that are common to all LCR filters |  | ECALS2 v1.0d
RNS-XJA098 | RNS-XJA098 | 9 | 001 | 2000-12-05 |  | 2003-10-10 | EMI/EMC |  |  |  | The set of all CharacteristicDefinitions/Property Definition Sets that are common to all EMI/EMC filters |  | ECALS2 v1.0d
RNS-XJA100 | RNS-XJA100 | 001 | 001 | 2000-12-05 |  | 2003-10-10 | LINE CHOKE COILS |  |  |  | The set of all CharacteristicDefinitions/Property Definition Sets that are common to all line choke coils |  | ECALS2 v1.0d
RNS-XJA101 | RNS-XJA101 | 001 | 001 | 2000-12-05 |  | 2003-10-10 | COMMON MODE CHOKE COILS |  |  |  | The set of all CharacteristicDefinitions/Property Definition Sets that are common to all common mode choke coils |  | ECALS2 v1.0d
RNS-XJA102 | RNS-XJA102 | 001 | 001 | 2000-12-05 |  | 2003-10-10 | FERRITE BEADS CORES |  |  |  | The set of all CharacteristicDefinitions/Property Definition Sets that are common to all ferrite bead cores |  | ECALS2 v1.0d
RNS-XJA106 | RNS-XJA106 | 3 | 001 | 2000-12-05 |  | 2003-10-10 | THREE TERMINAL CAPACITORS |  |  |  | The set of all CharacteristicDefinitions/Property Definition Sets that are common to all three-terminal capacitors |  | ECALS2 v1.0d
RNS-XJA108 | RNS-XJA108 | 4 | 001 | 2000-12-05 | 2002-04-15 | 2003-10-10 | DELAY LINES |  |  |  | The set of all CharacteristicDefinitions/Property Definition Sets that are common to all delay lines |  | ECALS2 v1.0d
RNS-XJA109 | RNS-XJA109 | 001 | 001 | 2000-12-05 |  | 2003-10-10 | LC |  |  |  | The set of all CharacteristicDefinitions/Property Definition Sets that are common to all LC delay lines |  | ECALS2 v1.0d
RNS-XJA112 | RNS-XJA112 | 001 | 001 | 2000-12-05 |  | 2003-10-10 | ACTIVE |  |  |  | The set of all CharacteristicDefinitions/Property Definition Sets that are common to all active delay lines |  | ECALS2 v1.0d
RNS-XJA115 | RNS-XJA115 | 001 |  | 2000-12-05 |  |  | MICROWAVE COMPONENTS | [5 empty] | ECALS2 v1.0d
RNS-XJA119 | RNS-XJA119 | 3 |  | 2000-12-05 |  |  | DIVIDER/COMBINER | [5 empty] | ECALS2 v1.0d
RNS-XJA120 | RNS-XJA120 | 3 |  | 2000-12-05 |  |  | DIRECTIONAL COUPLER | [5 empty] | ECALS2 v1.0d
RNS-XJA124 | RNS-XJA124 | 001 |  | 2000-12-05 |  |  | TERMINAL | [5 empty] | ECALS2 v1.0d
RNS-XJA126 | RNS-XJA126 | 3 |  | 2000-12-05 |  |  | CIRCULATOR/ISOLATOR | [5 empty] | ECALS2 v1.0d
RNS-XJA138 | RNS-XJA138 | 001 |  | 2000-12-05 |  |  | FOR SIGNAL SELECTOR | [5 empty] | ECALS2 v1.0d
RNS-XJA139 | RNS-XJA139 | 001 |  | 2000-12-05 |  |  | PUSH TYPE | [5 empty] | ECALS2 v1.0d
RNS-XJA140 | RNS-XJA140 | 001 |  | 2000-12-05 |  |  | ROTARY TYPE | [5 empty] | ECALS2 v1.0d
RNS-XJA141 | RNS-XJA141 | 001 |  | 2000-12-05 |  |  | LEVER TYPE | [5 empty] | ECALS2 v1.0d
RNS-XJA142 | RNS-XJA142 | 001 |  | 2000-12-05 |  |  | SLIDE TYPE | [5 empty] | ECALS2 v1.0d
RNS-XJA143 | RNS-XJA143 | 001 |  | 2000-12-05 |  |  | TACTILE FEEDBACK PUSH TYPE | [5 empty] | ECALS2 v1.0d
RNS-XJA144 | RNS-XJA144 | 001 |  | 2000-12-05 |  |  | HOOK TYPE | [5 empty] | ECALS2 v1.0d
RNS-XJA148 | RNS-XJA148 | 2 |  | 2000-12-05 | 2001-10-02 |  | DUAL IN-LINE PACKAGE TYPE | [5 empty] | ECALS2 v1.0d
RNS-XJA149 | RNS-XJA149 | 001 |  | 2000-12-05 |  |  | MEMBRANE SWITCH TYPE | [5 empty] | ECALS2 v1.0d
RNS-XJA150 | RNS-XJA150 | 001 |  | 2000-12-05 |  |  | WITH COMPLEX FUNCTION | [5 empty] | ECALS2 v1.0d
RNS-XJA151 | RNS-XJA151 | 001 |  | 2000-12-05 |  |  | FOR POWER | [5 empty] | ECALS2 v1.0d
RNS-XJA152 | RNS-XJA152 | 001 |  | 2000-12-05 |  |  | PUSH TYPE | [5 empty] | ECALS2 v1.0d
RNS-XJA153 | RNS-XJA153 | 001 |  | 2000-12-05 |  |  | ROTARY TYPE | [5 empty] | ECALS2 v1.0d
RNS-XJA154 | RNS-XJA154 | 001 |  | 2000-12-05 |  |  | LEVER TYPE | [5 empty] | ECALS2 v1.0d
RNS-XJA155 | RNS-XJA155 | 001 |  | 2000-12-05 |  |  | SLIDE TYPE | [5 empty] | ECALS2 v1.0d
RNS-XJA156 | RNS-XJA156 | 001 |  | 2000-12-05 |  |  | ROCKER TYPE | [5 empty] | ECALS2 v1.0d
RNS-XJA158 | RNS-XJA158 | 001 |  | 2000-12-05 |  |  | WITH COMPLEX FUNCTION | [5 empty] | ECALS2 v1.0d
RNS-XJA159 | RNS-XJA159 | 001 |  | 2000-12-05 |  |  | FOR VOLTAGE SELECTOR | [5 empty] | ECALS2 v1.0d
RNS-XJA160 | RNS-XJA160 | 001 |  | 2000-12-05 |  |  | SLIDE TYPE | [5 empty] | ECALS2 v1.0d
RNS-XJA162 | RNS-XJA162 | 2 |  | 2000-12-05 |  |  | FOR DETECTOR TYPE | [5 empty] | ECALS2 v1.0d
RNS-XJA163 | RNS-XJA163 | 001 |  | 2000-12-05 |  |  | PUSH TYPE | [5 empty] | ECALS2 v1.0d
RNS-XJA164 | RNS-XJA164 | 2 |  | 2000-12-05 |  |  | LEVER TYPE | [5 empty] | ECALS2 v1.0d
RNS-XJA168 | RNS-XJA168 | 001 |  | 2000-12-05 |  |  | SLIDE TYPE | [5 empty] | ECALS2 v1.0d
RNS-XJA170 | RNS-XJA170 | 001 |  | 2000-12-05 |  |  | VIBRATION / TILT TYPE | [5 empty] | ECALS2 v1.0d
RNS-XJA171 | RNS-XJA171 | 2 |  | 2000-12-05 | 2001-10-02 |  | ENCODER | [5 empty] | ECALS2 v1.0d
RNS-XJA172 | RNS-XJA172 | 001 |  | 2000-12-05 |  |  | INCREMENTAL TYPE | [5 empty] | ECALS2 v1.0d
RNS-XJA173 | RNS-XJA173 | 2 |  | 2000-12-05 |  |  | ABSOLUTE TYPE | [5 empty] | ECALS2 v1.0d
RNS-XJA174 | RNS-XJA174 | 001 |  | 2000-12-05 |  |  | FOR JOG SHUTTLE | [5 empty] | ECALS2 v1.0d
RNS-XJA179 | RNS-XJA179 | 19 |  | 2000-12-05 | 2001-10-02 |  | To be deleted - CIRCULAR | [5 empty] | ECALS2 v1.0d | Flagged for deletion. |  |  |  | Obsoleted
RNS-XJA180 | RNS-XJA180 | 15 |  | 2000-12-05 | 2001-10-02 |  | To be deleted - RECTANGULAR | [5 empty] | ECALS2 v1.0d | Flagged for deletion. |  |  |  | Obsoleted
RNS-XJA182 | RNS-XJA182 | 15 |  | 2000-12-05 | 2001-10-02 |  | To be deleted - CARDEDGE | [5 empty] | ECALS2 v1.0d | Flagged for deletion. |  |  |  | Obsoleted
RNS-XJA183 | RNS-XJA183 | 16 |  | 2000-12-05 | 2001-10-02 |  | To be deleted - BOARD TO BOARD | [5 empty] | ECALS2 v1.0d | Flagged for deletion. |  |  |  | Obsoleted
RNS-XJA184 | RNS-XJA184 | 16 |  | 2000-12-05 | 2001-10-02 |  | To be deleted - BOARD TO CABLE | [5 empty] | ECALS2 v1.0d | Flagged for deletion. |  |  |  | Obsoleted
RNS-XJA185 | RNS-XJA185 | 16 |  | 2000-12-05 | 2001-10-02 |  | To be deleted - FPC/FFC | [5 empty] | ECALS2 v1.0d | Flagged for deletion. |  |  |  | Obsoleted
RNS-XJA186 | RNS-XJA186 | 14 |  | 2000-12-05 | 2001-10-02 |  | To be deleted - JUMPER | [5 empty] | ECALS2 v1.0d | Flagged for deletion. |  |  |  | Obsoleted
RNS-XJA187 | RNS-XJA187 | 19 |  | 2000-12-05 | 2001-10-02 |  | To be deleted - RF (RADIO FREQUENCY) | [5 empty] | ECALS2 v1.0d | Flagged for deletion. |  |  |  | Obsoleted
RNS-XJA188 | RNS-XJA188 | 17 |  | 2000-12-05 | 2001-10-02 |  | To be deleted - IC CARD | [5 empty] | ECALS2 v1.0d | Flagged for deletion. |  |  |  | Obsoleted
RNS-XJA189 | RNS-XJA189 | 22 |  | 2000-12-05 | 2001-10-02 |  | To be deleted - MODULAR | [5 empty] | ECALS2 v1.0d | Flagged for deletion. |  |  |  | Obsoleted
RNS-XJA196 | RNS-XJA196 | 9 |  | 2000-12-05 | 2001-10-02 |  | To be deleted - PLUGS | [5 empty] | ECALS2 v1.0d | Flagged for deletion. |  |  |  | Obsoleted
RNS-XJA197 | RNS-XJA197 | 13 |  | 2000-12-05 | 2001-10-02 |  | To be deleted - JACKS | [5 empty] | ECALS2 v1.0d | Flagged for deletion. |  |  |  | Obsoleted
RNS-XJA198 | RNS-XJA198 | 12 |  | 2000-12-05 | 2001-10-02 |  | To be deleted - MULTIPLE JACKS | [5 empty] | ECALS2 v1.0d | Flagged for deletion. |  |  |  | Obsoleted
RNS-XJA200 | RNS-XJA200 | 7 |  | 2000-12-05 | 2001-10-02 |  | To be deleted - PIN PLUGS | [5 empty] | ECALS2 v1.0d | Flagged for deletion. |  |  |  | Obsoleted
RNS-XJA201 | RNS-XJA201 | 11 |  | 2000-12-05 | 2001-10-02 |  | To be deleted - PIN JACKS | [5 empty] | ECALS2 v1.0d | Flagged for deletion. |  |  |  | Obsoleted
RNS-XJA202 | RNS-XJA202 | 11 |  | 2000-12-05 | 2001-10-02 |  | To be deleted - MULTIPLE PIN JACKS | [5 empty] | ECALS2 v1.0d | Flagged for deletion. |  |  |  | Obsoleted
RNS-XJA203 | RNS-XJA203 | 11 |  | 2000-12-05 | 2001-10-02 |  | To be deleted - SHIELDED PIN JACKS | [5 empty] | ECALS2 v1.0d | Flagged for deletion. |  |  |  | Obsoleted
RNS-XJA205 | RNS-XJA205 | 8 |  | 2000-12-05 | 2001-10-02 |  | To be deleted - DC POWER PLUGS | [5 empty] | ECALS2 v1.0d | Flagged for deletion. |  |  |  | Obsoleted
RNS-XJA206 | RNS-XJA206 | 12 |  | 2000-12-05 | 2001-10-02 |  | To be deleted - DC POWER JACKS | [5 empty] | ECALS2 v1.0d | Flagged for deletion. |  |  |  | Obsoleted
RNS-XJA207 | RNS-XJA207 | 7 |  | 2000-12-05 | 2001-10-02 |  | To be deleted - CAR PLUGS | [5 empty] | ECALS2 v1.0d | Flagged for deletion. |  |  |  | Obsoleted
RNS-XJA208 | RNS-XJA208 | 7 |  | 2000-12-05 | 2001-10-02 |  | To be deleted - PLUG ASSEMBLIES | [5 empty] | ECALS2 v1.0d | Flagged for deletion. |  |  |  | Obsoleted
RNS-XJA209 | RNS-XJA209 | 6 |  | 2000-12-05 | 2001-07-11 |  | COMPLEX JACK BOARDS | [5 empty] | ECALS2 v1.0d
RNS-XJA215 | RNS-XJA215 | 11 |  | 2000-12-05 | 2001-10-02 |  | To be deleted - IC/LSIS | [5 empty] | ECALS2 v1.0d | Flagged for deletion. |  |  |  | Obsoleted
RNS-XJA218 | RNS-XJA218 | 20 |  | 2000-12-05 | 2001-10-02 |  | To be deleted - INLET | [5 empty] | ECALS2 v1.0d | Flagged for deletion. |  |  |  | Obsoleted
RNS-XJA226 | RNS-XJA226 | 10 | 001 | 2000-12-05 | 2002-04-15 | 2003-10-10 | FUSES |  |  |  | The set of all CharacteristicDefinitions/Property Definition Sets that are common to all fuses |  | ECALS2 v1.0d
RNS-XJA227 | RNS-XJA227 | 3 |  | 2000-12-05 | 2001-10-02 |  | CURRENT-CUTOFF | [5 empty] | ECALS2 v1.0d |  |  |  |  | Obsoleted
RNS-XJA228 | RNS-XJA228 | 001 |  | 2000-12-05 |  |  | NORMAL BLOW TYPE | [5 empty] | ECALS2 v1.0d
RNS-XJA232 | RNS-XJA232 | 2 |  | 2000-12-05 | 2002-04-15 |  | THERMAL-CUTOFF | [5 empty] | ECALS2 v1.0d |  |  |  |  | Obsoleted
RNS-XJA238 | RNS-XJA238 | 3 | 001 | 2000-12-05 |  | 2003-10-10 | SPEAKER TERMINALS |  |  |  | The set of all CharacteristicDefinitions/Property Definition Sets that are common to all speaker terminals |  | ECALS2 v1.0d
RNS-XJA239 | RNS-XJA239 | 3 | 001 | 2000-12-05 |  | 2003-10-10 | EARTH TERMINALS |  |  |  | The set of all CharacteristicDefinitions/Property Definition Sets that are common to all earth (ground) terminals |  | ECALS2 v1.0d
RNS-XJA241 | RNS-XJA241 | 001 |  | 2000-12-05 |  |  | HARMONICA TYPE | [5 empty] | ECALS2 v1.0d
RNS-XJA242 | RNS-XJA242 | 001 |  | 2000-12-05 |  |  | BLOCK TYPE | [5 empty] | ECALS2 v1.0d
RNS-XJA243 | RNS-XJA243 | 3 |  | 2000-12-05 |  |  | TERMINAL BOARDS | [5 empty] | ECALS2 v1.0d
RNS-XJA244 | RNS-XJA244 | 3 |  | 2000-12-05 |  |  | TERMINAL RODS | [5 empty] | ECALS2 v1.0d
RNS-XJA246 | RNS-XJA246 | 001 | 001 | 2000-12-05 |  | 2003-10-10 | PRINTED WIRING BOARDS |  |  |  | The set of all CharacteristicDefinitions/Property Definition Sets that are common to all printed wiring boards |  | ECALS2 v1.0d
RNS-XJA256 | RNS-XJA256 | 001 | 001 | 2000-12-05 |  | 2003-10-10 | COPPER-CLAD LAMINATES FOR WB |  |  |  | The set of all CharacteristicDefinitions/Property Definition Sets that are common to all copper-clad laminates for wiring boards |  | ECALS2 v1.0d
RNS-XJA271 | RNS-XJA271 | 2 |  | 2000-12-05 | 2002-04-15 |  | LINKS | [5 empty] | ECALS2 v1.0d
RNS-XJA272 | RNS-XJA272 | 6 |  | 2000-12-05 | 2001-10-02 |  | To be deleted - CONNECTORS | [5 empty] | ECALS2 v1.0d | Flagged for deletion. |  |  |  | Obsoleted
RNS-XJA278 | RNS-XJA278 | 3 |  | 2000-12-05 |  |  | ISOLATORS | [5 empty] | ECALS2 v1.0d
RNS-XJA281 | RNS-XJA281 | 3 |  | 2000-12-05 |  |  | MODULATORS | [5 empty] | ECALS2 v1.0d
RNS-XJA285 | RNS-XJA285 | 5 |  | 2000-12-05 | 2002-04-15 |  | FILTER | [5 empty] | ECALS2 v1.0d
RNS-XJA286 | RNS-XJA286 | 3 |  | 2000-12-05 | 2002-04-15 |  | LENS | [5 empty] | ECALS2 v1.0d
RNS-XJA288 | RNS-XJA288 | 001 | 001 | 2000-12-05 |  | 2003-10-10 | ELECTRODYNAMIC LOUDSPEAKER |  |  |  | The set of all CharacteristicDefinitions/Property Definition Sets that are common to all electrodynamic speakers |  | ECALS2 v1.0d
RNS-XJA292 | RNS-XJA292 | 001 | 001 | 2000-12-05 |  | 2003-10-10 | PIEZOELECTRIC LOUDSPEAKER |  |  |  | The set of all CharacteristicDefinitions/Property Definition Sets that are common to all piezoelectric speakers |  | ECALS2 v1.0d
RNS-XJA295 | RNS-XJA295 | 001 | 001 | 2000-12-05 |  | 2003-10-10 | EARPHONES |  |  |  | The set of all CharacteristicDefinitions/Property Definition Sets that are common to all earphones |  | ECALS2 v1.0d
RNS-XJA300 | RNS-XJA300 | 001 | 001 | 2000-12-05 |  | 2003-10-10 | HEADPHONES |  |  |  | The set of all CharacteristicDefinitions/Property Definition Sets that are common to all headphones |  | ECALS2 v1.0d
RNS-XJA305 | RNS-XJA305 | 001 | 001 | 2000-12-05 |  | 2003-10-10 | EARPHONE-MICROPHONES |  |  |  | The set of all CharacteristicDefinitions/Property Definition Sets that are common to all earphone-microphone sets |  | ECALS2 v1.0d
RNS-XJA310 | RNS-XJA310 | 001 |  | 2000-12-05 |  |  | HANDSETS | [5 empty] | ECALS2 v1.0d
RNS-XJA318 | RNS-XJA318 | 001 |  | 2000-12-05 |  |  | DYNAMIC | [5 empty] | ECALS2 v1.0d
RNS-XJA319 | RNS-XJA319 | 001 |  | 2000-12-05 |  |  | ELECTRET CONDENSER | [5 empty] | ECALS2 v1.0d
RNS-XJA320 | RNS-XJA320 | 001 |  | 2000-12-05 |  |  | PIEZOELECTRIC | [5 empty] | ECALS2 v1.0d
RNS-XJA322 | RNS-XJA322 | 3 |  | 2000-12-05 | 2002-04-15 |  | DYNAMIC | [5 empty] | ECALS2 v1.0d
RNS-XJA323 | RNS-XJA323 | 3 |  | 2000-12-05 | 2002-04-15 |  | ELECTRET CONDENSER | [5 empty] | ECALS2 v1.0d
RNS-XJA324 | RNS-XJA324 | 3 |  | 2000-12-05 | 2002-04-15 |  | PIEZOELECTRIC/CRYSTAL | [5 empty] | ECALS2 v1.0d
RNS-XJA326 | RNS-XJA326 | 4 |  | 2000-12-05 | 2002-04-15 |  | MAGNETIC | [5 empty] | ECALS2 v1.0d
RNS-XJA327 | RNS-XJA327 | 001 |  | 2000-12-05 |  |  | PIEZOELECTRIC | [5 empty] | ECALS2 v1.0d
RNS-XJA329 | RNS-XJA329 | 001 |  | 2000-12-05 |  |  | MAGNETIC HEAD | [5 empty] | ECALS2 v1.0d
RNS-XJA330 | RNS-XJA330 | 6 |  | 2000-12-05 | 2002-04-15 |  | OPTICAL HEAD | [5 empty] | ECALS2 v1.0d
RNS-XJA336 | RNS-XJA336 | 001 |  | 2000-12-05 |  |  | COMPACT CASSETTE MECHANISMS | [5 empty] | ECALS2 v1.0d
RNS-XJA337 | RNS-XJA337 | 001 |  | 2000-12-05 |  |  | CYLINDER UNITS | [5 empty] | ECALS2 v1.0d
RNS-XJA338 | RNS-XJA338 | 001 |  | 2000-12-05 |  |  | MD MECHANISMS | [5 empty] | ECALS2 v1.0d
RNS-XJA339 | RNS-XJA339 | 001 |  | 2000-12-05 |  |  | DVD MECHANISMS | [5 empty] | ECALS2 v1.0d
RNS-XJA344 | RNS-XJA344 | 4 |  | 2000-12-05 | 2002-04-15 |  | OPTICS | [5 empty] | ECALS2 v1.0d
RNS-XJA348 | RNS-XJA348 | 001 |  | 2000-12-05 |  |  | INFRARED RAYS | [5 empty] | ECALS2 v1.0d
RNS-XJA359 | RNS-XJA359 | 001 |  | 2000-12-05 |  |  | ELECTRIC FIELD | [5 empty] | ECALS2 v1.0d
RNS-XJA361 | RNS-XJA361 | 001 |  | 2000-12-05 |  |  | MAGNETIC FLUX/MAGNETIC FIELD | [5 empty] | ECALS2 v1.0d
RNS-XJA372 | RNS-XJA372 | 10 |  | 2000-12-05 | 2001-10-02 |  | MACHINE (PHYSICAL) | [5 empty] | ECALS2 v1.0d
RNS-XJA377 | RNS-XJA377 | 7 |  | 2000-12-05 | 2002-04-15 |  | ANGLE/VIBRATION/VELOCITY | [5 empty] | ECALS2 v1.0d
RNS-XJA391 | RNS-XJA391 | 8 |  | 2000-12-05 | 2001-10-02 |  | TEMPERATURE | [5 empty] | ECALS2 v1.0d
RNS-XJA396 | RNS-XJA396 | 3 |  | 2000-12-05 |  |  | SOUND WAVE | [5 empty] | ECALS2 v1.0d
RNS-XJA401 | RNS-XJA401 | 001 |  | 2000-12-05 |  |  | SECONDARY ELECTRON MULTIPLIER | [5 empty] | ECALS2 v1.0d
RNS-XJA426 | RNS-XJA426 | 001 |  | 2000-12-05 |  |  | ROTATIONAL AC MOTORS | [5 empty] | ECALS2 v1.0d
RNS-XJA427 | RNS-XJA427 | 001 |  | 2000-12-05 |  |  | ROTATIONAL DC MOTORS | [5 empty] | ECALS2 v1.0d
RNS-XJA428 | RNS-XJA428 | 001 |  | 2000-12-05 |  |  | ROTATIONAL STEPPING MOTORS | [5 empty] | ECALS2 v1.0d
RNS-XJA437 | RNS-XJA437 | 2 |  | 2000-12-05 | 2002-04-15 |  | PIEZOELECTRIC | [5 empty] | ECALS2 v1.0d
RNS-XJA447 | RNS-XJA447 | 5 |  | 2000-12-05 |  |  | PIEZOELECTRIC CER-TRANSDUCERS | [5 empty] | ECALS2 v1.0d
RNS-XJA448 | RNS-XJA448 | 001 |  | 2000-12-05 |  |  | PIEZOELECTRIC CERA-TRANSDUCERS | [5 empty] | ECALS2 v1.0d
RNS-XJA481 | RNS-XJA481 | 001 |  | 2000-12-05 |  |  | KEY BOARD | [5 empty] | ECALS2 v1.0d
RNS-XJA482 | RNS-XJA482 | 001 |  | 2000-12-05 |  |  | FOR COMPUTER | [5 empty] | ECALS2 v1.0d
RNS-XJA483 | RNS-XJA483 | 001 |  | 2000-12-05 |  |  | DESK TOP TYPE | [5 empty] | ECALS2 v1.0d
RNS-XJA484 | RNS-XJA484 | 001 |  | 2000-12-05 |  |  | HANDY TYPE | [5 empty] | ECALS2 v1.0d
RNS-XJA485 | RNS-XJA485 | 11 |  | 2000-12-05 |  |  | NOTE TYPE | [5 empty] | ECALS2 v1.0d
RNS-XJA486 | RNS-XJA486 | 001 |  | 2000-12-05 |  |  | FOR ECR/POS | [5 empty] | ECALS2 v1.0d
RNS-XJA488 | RNS-XJA488 | 001 |  | 2000-12-05 |  |  | TABLET | [5 empty] | ECALS2 v1.0d
RNS-XJA493 | RNS-XJA493 | 6 |  | 2000-12-05 | 2002-04-15 |  | PADTYPE |  |  |  | PADTYPE |  | ECALS2 v1.0d
RNS-XJA507 | RNS-XJA507 | 3 |  | 2000-12-05 | 2002-04-15 |  | IMPACT TYPE | [5 empty] | ECALS2 v1.0d
RNS-XJA508 | RNS-XJA508 | 39 |  | 2000-12-05 | 2001-10-02 |  | THERMAL TYPE | [5 empty] | ECALS2 v1.0d |  |  |  |  | Obsoleted
RNS-XJA509 | RNS-XJA509 | 40 |  | 2000-12-05 | 2001-10-02 |  | THERMAL TRANSFER TYPE | [5 empty] | ECALS2 v1.0d |  |  |  |  | Obsoleted
RNS-XJA516 | RNS-XJA516 | 001 | 001 | 2000-12-05 |  | 2003-10-10 | DISK DRIVE UNITS |  |  |  | The set of all CharacteristicDefinitions/Property Definition Sets that are common to all disk drive units |  | ECALS2 v1.0d
RNS-XJA517 | RNS-XJA517 | 001 | 001 | 2000-12-05 |  | 2003-10-10 | FLOPPY DISK DRIVE |  |  |  | The set of all CharacteristicDefinitions/Property Definition Sets that are common to all floppy disk units |  | ECALS2 v1.0d
RNS-XJA530 | RNS-XJA530 | 12 |  | 2000-12-05 |  |  | REMOTE CONTROL UNITS | [5 empty] | ECALS2 v1.0d
RNS-XJA531 | RNS-XJA531 | 001 |  | 2000-12-05 |  |  | POWER SUPPLIES | [5 empty] | ECALS2 v1.0d
RNS-XJA535 | RNS-XJA535 | 001 |  | 2000-12-05 |  |  | DC-DC CONVERTERS | [5 empty] | ECALS2 v1.0d
RNS-XJA536 | RNS-XJA536 | 001 |  | 2000-12-05 |  |  | INVERTERS | [5 empty] | ECALS2 v1.0d
RNS-XJA537 | RNS-XJA537 | 001 |  | 2000-12-05 |  |  | HIGH VOLTAGE POWER SUPPLIES | [5 empty] | ECALS2 v1.0d
RNS-XJA541 | RNS-XJA541 | 8 | 001 | 2000-12-05 | 2002-04-15 | 2003-10-10 | ANTENNAS |  |  |  | The set of all CharacteristicDefinitions/Property Definition Sets that are common to all antennas |  | ECALS2 v1.0d
RNS-XJA542 | RNS-XJA542 | 001 | 001 | 2000-12-05 |  | 2003-10-10 | BAR ANTENNAS |  |  |  | The set of all CharacteristicDefinitions/Property Definition Sets that are common to all bar antennas |  | ECALS2 v1.0d
RNS-XJA543 | RNS-XJA543 | 001 | 001 | 2000-12-05 |  | 2003-10-10 | HELICAL ANTENNAS |  |  |  | The set of all CharacteristicDefinitions/Property Definition Sets that are common to all helical antennas |  | ECALS2 v1.0d
RNS-XJA544 | RNS-XJA544 | 001 | 001 | 2000-12-05 |  | 2003-10-10 | LOOP ANTENNAS |  |  |  | The set of all CharacteristicDefinitions/Property Definition Sets that are common to all loop antennas |  | ECALS2 v1.0d
RNS-XJA545 | RNS-XJA545 | 001 | 001 | 2000-12-05 |  | 2003-10-10 | DIELECTRIC ANTENNAS |  |  |  | The set of all CharacteristicDefinitions/Property Definition Sets that are common to all dielectric antennas |  | ECALS2 v1.0d
RNS-XJA559 | RNS-XJA559 | 001 |  | 2000-12-05 |  |  | RF COMPONENTS | [5 empty] | ECALS2 v1.0d
RNS-XJA560 | RNS-XJA560 | 001 | 001 | 2000-12-05 |  | 2003-10-10 | TV TUNERS |  |  |  | The set of all CharacteristicDefinitions/Property Definition Sets that are common to all TV tuners |  | ECALS2 v1.0d
RNS-XJA563 | RNS-XJA563 | 001 | 001 | 2000-12-05 |  | 2003-10-10 | BS/CS TUNERS |  |  |  | The set of all CharacteristicDefinitions/Property Definition Sets that are common to all BS/CS tuners |  | ECALS2 v1.0d
RNS-XJA564 | RNS-XJA564 | 001 | 001 | 2000-12-05 |  | 2003-10-10 | BS/CS CONVERTERS |  |  |  | The set of all CharacteristicDefinitions/Property Definition Sets that are common to all BS/CS converters |  | ECALS2 v1.0d
RNS-XJA565 | RNS-XJA565 | 001 | 001 | 2000-12-05 |  | 2003-10-10 | CATV TUNERS |  |  |  | The set of all CharacteristicDefinitions/Property Definition Sets that are common to all CATV tuners |  | ECALS2 v1.0d
RNS-XJA566 | RNS-XJA566 | 001 |  | 2000-12-05 |  |  | RF MODULATORS | [5 empty] | ECALS2 v1.0d
RNS-XJA567 | RNS-XJA567 | 001 | 001 | 2000-12-05 |  | 2003-10-10 | AM/FM TUNERS |  |  |  | The set of all CharacteristicDefinitions/Property Definition Sets that are common to all AM/FM tuners |  | ECALS2 v1.0d
RNS-XJA570 | RNS-XJA570 | 001 | 001 | 2000-12-05 |  | 2003-10-10 | DIGITAL AUDIO TUNERS |  |  |  | The set of all CharacteristicDefinitions/Property Definition Sets that are common to all digital audio tuners |  | ECALS2 v1.0d
RNS-XJA571 | RNS-XJA571 | 001 |  | 2000-12-05 |  |  | TRNSV UNIT FOR CORDLESS-TELEP | [5 empty] | ECALS2 v1.0d
RNS-XJA572 | RNS-XJA572 | 001 |  | 2000-12-05 |  |  | TRNSV UNIT FOR PORTABLE-TELEP | [5 empty] | ECALS2 v1.0d
RNS-XJA573 | RNS-XJA573 | 8 |  | 2000-12-05 | 2002-04-15 |  | TRNSV UNIT FOR DATA-COMM | [5 empty] | ECALS2 v1.0d
RNS-XJA588 | RNS-XJA588 | 001 |  | 2000-12-05 |  |  | SOFT FERRITES | [5 empty] | ECALS2 v1.0d
RNS-XJA592 | RNS-XJA592 | 001 |  | 2000-12-05 |  |  | HARD MAGNETIC MATERIALS | [5 empty] | ECALS2 v1.0d
RNS-XJA599 | RNS-XJA599 | 001 |  | 2000-12-05 |  |  | HARD FERRITES | [5 empty] | ECALS2 v1.0d
RNS-XJA623 | RNS-XJA623 | 2 |  | 2000-12-05 | 2002-04-15 |  | RADIO WAVE ABSORBERS | [5 empty] | ECALS2 v1.0d
RNS-XJA628 | RNS-XJA628 | 7 | 001 | 2000-12-05 | 2002-04-15 | 2003-10-10 | MICROCOMPUTERS |  |  |  | The set of all CharacteristicDefinitions/Property Definition Sets that are common to all microcomputers |  | ECALS2 v1.0d
RNS-XJA629 | RNS-XJA629 | 033 | 001 | 2000-12-05 | 2002-12-13 | 2003-10-10 | MICROCONTROLLERS |  |  |  | The set of all CharacteristicDefinitions/Property Definition Sets that are common to all microcontrollers |  | ECALS2 v1.0d
RNS-XJA636 | RNS-XJA636 | 24 | 001 | 2000-12-05 |  | 2003-10-10 | MICROPROCESSORS |  |  |  | The set of all CharacteristicDefinitions/Property Definition Sets that are common to all microprocessors |  | ECALS2 v1.0d
RNS-XJA642 | RNS-XJA642 | 005 | 001 | 2000-12-05 | 2002-12-13 | 2003-10-10 | DIGITAL SIGNAL PROCESSORS |  |  |  | The set of all CharacteristicDefinitions/Property Definition Sets that are common to all digital signal processors |  | ECALS2 v1.0d
RNS-XJA644 | RNS-XJA644 | 9 | 001 | 2000-12-05 |  | 2003-10-10 | DYNAMIC RAMS |  |  |  | The set of all CharacteristicDefinitions/Property Definition Sets that are common to all dynamic RAMs (DRAMs) |  | ECALS2 v1.0d
RNS-XJA645 | RNS-XJA645 | 22 | 001 | 2000-12-05 | 2002-04-15 | 2003-10-10 | STATIC RAMS |  |  |  | The set of all CharacteristicDefinitions/Property Definition Sets that are common to all static RAMs (SRAMs) |  | ECALS2 v1.0d
RNS-XJA646 | RNS-XJA646 | 10 | 001 | 2000-12-05 | 2002-04-15 | 2003-10-10 | MASK PROGRAMMED ROMS |  |  |  | The set of all CharacteristicDefinitions/Property Definition Sets that are common to all mask programmed ROMs |  | ECALS2 v1.0d
RNS-XJA647 | RNS-XJA647 | 24 | 001 | 2000-12-05 | 2002-04-15 | 2003-10-10 | ERASABLE PROGRAM ROMS |  |  |  | The set of all CharacteristicDefinitions/Property Definition Sets that are common to all erasable-program ROMs |  | ECALS2 v1.0d
RNS-XJA648 | RNS-XJA648 | 033 | 001 | 2000-12-05 | 2002-12-13 | 2003-10-10 | ELECTRICALLY EPROMS |  |  |  | The set of all CharacteristicDefinitions/Property Definition Sets that are common to all electrically erasable PROMs) |  | ECALS2 v1.0d
RNS-XJA649 | RNS-XJA649 | 31 | 001 | 2000-12-05 | 2002-04-15 | 2003-10-10 | ONE TIME PROGRAM ROMS |  |  |  | The set of all CharacteristicDefinitions/Property Definition Sets that are common to all one-time program ROMs |  | ECALS2 v1.0d
RNS-XJA650 | RNS-XJA650 | 008 | 001 | 2000-12-05 | 2002-12-13 | 2003-10-10 | FLASH MEMORIES |  |  |  | The set of all CharacteristicDefinitions/Property Definition Sets that are common to all flash memory |  | ECALS2 v1.0d
RNS-XJA653 | RNS-XJA653 | 25 | 001 | 2000-12-05 | 2002-04-15 | 2003-10-10 | MEMORY MODULES |  |  |  | The set of all CharacteristicDefinitions/Property Definition Sets that are common to all memory modules |  | ECALS2 v1.0d
RNS-XJA654 | RNS-XJA654 | 19 | 001 | 2000-12-05 | 2002-04-15 | 2003-10-10 | MEMORY CARDS |  |  |  | The set of all CharacteristicDefinitions/Property Definition Sets that are common to all memory cards |  | ECALS2 v1.0d
RNS-XJA656 | RNS-XJA656 | 9 | 001 | 2000-12-05 | 2002-04-15 | 2003-10-10 | GATE ARRAY |  |  |  | The set of all CharacteristicDefinitions/Property Definition Sets that are common to all gate arrays |  | ECALS2 v1.0d
RNS-XJA657 | RNS-XJA657 | 12 |  | 2000-12-05 | 2002-04-15 |  | STANDARD CELLS | [5 empty] | ECALS2 v1.0d
RNS-XJA659 | RNS-XJA659 | 4 |  | 2000-12-05 | 2002-04-15 |  | ANALOG ARRAYS | [5 empty] | ECALS2 v1.0d
RNS-XJA661 | RNS-XJA661 | 26 | 001 | 2000-12-05 | 2002-04-15 | 2003-10-10 | APPLI-SPECIFIC STD-PROD ICS |  |  |  | The set of all CharacteristicDefinitions/Property Definition Sets that are common to all application-specific standard products (ASSPs) |  | ECALS2 v1.0d
RNS-XJA666 | RNS-XJA666 | 4 | 001 | 2000-12-05 |  | 2003-10-10 | ASSP FOR DISPLAY |  |  |  | The set of all CharacteristicDefinitions/Property Definition Sets that are common to all display ASSPs |  | ECALS2 v1.0d
RNS-XJA667 | RNS-XJA667 | 5 | 001 | 2000-12-05 | 2002-04-15 | 2003-10-10 | ASSP FOR POWER SUPPLY |  |  |  | The set of all CharacteristicDefinitions/Property Definition Sets that are common to all power supply ASSPs |  | ECALS2 v1.0d
RNS-XJA668 | RNS-XJA668 | 3 | 001 | 2000-12-05 |  | 2003-10-10 | ASSP FOR A/D-D/A CONVERTER |  |  |  | The set of all CharacteristicDefinitions/Property Definition Sets that are common to all A/D-D/A converter ASSPs |  | ECALS2 v1.0d
RNS-XJA674 | RNS-XJA674 | 2 |  | 2000-12-05 |  |  | FOR CLOCK | [5 empty] | ECALS2 v1.0d
RNS-XJA675 | RNS-XJA675 | 8 | 001 | 2000-12-05 | 2002-04-15 | 2003-10-10 | STANDARD LOGIC ICS |  |  |  | The set of all CharacteristicDefinitions/Property Definition Sets that are common to all standard logic ICs |  | ECALS2 v1.0d
RNS-XJA682 | RNS-XJA682 | 4 | 001 | 2000-12-05 | 2002-04-15 | 2003-10-10 | STANDARD LINEAR ICS |  |  |  | The set of all CharacteristicDefinitions/Property Definition Sets that are common to all standarde linear ICs |  | ECALS2 v1.0d
RNS-XJA683 | RNS-XJA683 | 2 | 001 | 2000-12-05 |  | 2003-10-10 | OPERATIONAL AMPLIFIERS |  |  |  | The set of all CharacteristicDefinitions/Property Definition Sets that are common to all operational amplifiers |  | ECALS2 v1.0d
RNS-XJA684 | RNS-XJA684 | 7 | 001 | 2000-12-05 |  | 2003-10-10 | COMPARATORS |  |  |  | The set of all CharacteristicDefinitions/Property Definition Sets that are common to all comparators |  | ECALS2 v1.0d
RNS-XJA689 | RNS-XJA689 | 25 | 001 | 2000-12-05 | 2002-04-15 | 2003-10-10 | MONOLITHIC MICROWAVE ICS |  |  |  | The set of all CharacteristicDefinitions/Property Definition Sets that are common to all monolithic microwave ICs |  | ECALS2 v1.0d
RNS-XJA690 | RNS-XJA690 | 5 | 001 | 2000-12-05 | 2002-04-15 | 2003-10-10 | GALLIUM ARSENATE FET |  |  |  | The set of all CharacteristicDefinitions/Property Definition Sets that are common to all galium arsenate FETs |  | ECALS2 v1.0d
RNS-XJA691 | RNS-XJA691 | 6 | 001 | 2000-12-05 | 2002-04-15 | 2003-10-10 | HIGH ELECTRON MOBILITY TRNSTOR |  |  |  | The set of all CharacteristicDefinitions/Property Definition Sets that are common to all high electron mobility transistors |  | ECALS2 v1.0d
RNS-XJA692 | RNS-XJA692 | 4 |  | 2000-12-05 | 2002-04-15 |  | GALLIUM ARSENATE MODULE | [5 empty] | ECALS2 v1.0d
RNS-XJA693 | RNS-XJA693 | 9 |  | 2000-12-05 | 2002-04-15 |  | FOR LASER DRIVE | [5 empty] | ECALS2 v1.0d
RNS-XJA694 | RNS-XJA694 | 16 |  | 2000-12-05 | 2002-04-15 |  | MULTIPLEXER AND DEMULTIPLEXER | [5 empty] | ECALS2 v1.0d
RNS-XJA695 | RNS-XJA695 | 27 |  | 2000-12-05 | 2002-04-15 |  | FOR DATA COMMUNICATION | [5 empty] | ECALS2 v1.0d
RNS-XJA696 | RNS-XJA696 | 9 |  | 2000-12-05 | 2002-04-15 |  | OPTO ELECTRONIC DEVICES | [5 empty] | ECALS2 v1.0d
RNS-XJA697 | RNS-XJA697 | 6 | 001 | 2000-12-05 | 2001-10-02 | 2003-10-10 | LASER DIODES |  |  |  | The set of all CharacteristicDefinitions/Property Definition Sets that are common to all laser diodes |  | ECALS2 v1.0d
RNS-XJA698 | RNS-XJA698 | 31 | 001 | 2000-12-05 | 2002-04-15 | 2003-10-10 | LIGHT EMITTING DIODES |  |  |  | The set of all CharacteristicDefinitions/Property Definition Sets that are common to all light emitting diodes |  | ECALS2 v1.0d
RNS-XJA699 | RNS-XJA699 | 23 | 001 | 2000-12-05 |  | 2003-10-10 | PHOTO DETECTORS |  |  |  | The set of all CharacteristicDefinitions/Property Definition Sets that are common to all photo detectors |  | ECALS2 v1.0d
RNS-XJA700 | RNS-XJA700 | 21 | 001 | 2000-12-05 |  | 2003-10-10 | PHOTO COUPLERS |  |  |  | The set of all CharacteristicDefinitions/Property Definition Sets that are common to all photo couplers |  | ECALS2 v1.0d
RNS-XJA701 | RNS-XJA701 | 21 |  | 2000-12-05 |  |  | PHOTO INTERRUPTER | [5 empty] | ECALS2 v1.0d
RNS-XJA702 | RNS-XJA702 | 3 |  | 2000-12-05 |  |  | APPLICATION PRODUCTS | [5 empty] | ECALS2 v1.0d
RNS-XJA703 | RNS-XJA703 | 15 | 001 | 2000-12-05 | 2001-07-11 | 2003-10-10 | TRANSISTORS |  |  |  | The set of all CharacteristicDefinitions/Property Definition Sets that are common to all transistors |  | ECALS2 v1.0d
RNS-XJA705 | RNS-XJA705 | 39 | 001 | 2000-12-05 | 2001-07-11 | 2003-10-10 | SMALL SIGNAL TRNSISTOR |  |  |  | The set of all CharacteristicDefinitions/Property Definition Sets that are common to all small signal transistors |  | ECALS2 v1.0d
RNS-XJA706 | RNS-XJA706 | 31 | 001 | 2000-12-05 |  | 2003-10-10 | BIPOLAR POWER TRANSISTORS |  |  |  | The set of all CharacteristicDefinitions/Property Definition Sets that are common to all bipolar power transistors |  | ECALS2 v1.0d
RNS-XJA708 | RNS-XJA708 | 14 | 001 | 2000-12-05 |  | 2003-10-10 | SMALL SIGNAL FETS |  |  |  | The set of all CharacteristicDefinitions/Property Definition Sets that are common to all small signal FETs |  | ECALS2 v1.0d
RNS-XJA709 | RNS-XJA709 | 028 | 001 | 2000-12-05 | 2002-12-13 | 2003-10-10 | POWER TRANSISTOR |  |  |  | The set of all CharacteristicDefinitions/Property Definition Sets that are common to all power transistors |  | ECALS2 v1.0d | Devices that primarily manage high voltage and high current outputs
RNS-XJA710 | RNS-XJA710 | 29 |  | 2000-12-05 |  |  | TRANSISTOR MODULES | [5 empty] | ECALS2 v1.0d
RNS-XJA712 | RNS-XJA712 | 11 |  | 2000-12-05 |  |  | IGBT | [5 empty] | ECALS2 v1.0d
RNS-XJA713 | RNS-XJA713 | 4 | 001 | 2000-12-05 | 2002-04-15 | 2003-10-10 | DIODES |  |  |  | The set of all CharacteristicDefinitions/Property Definition Sets that are common to all diodes |  | ECALS2 v1.0d
RNS-XJA714 | RNS-XJA714 | 022 | 001 | 2000-12-05 | 2002-12-13 | 2003-10-10 | RECTIFIER DIODES |  |  |  | The set of all CharacteristicDefinitions/Property Definition Sets that are common to all rectifier diodes |  | ECALS2 v1.0d
RNS-XJA715 | RNS-XJA715 | 11 | 001 | 2000-12-05 |  | 2003-10-10 | VARIABLE CAPACITANCE DIODES |  |  |  | The set of all CharacteristicDefinitions/Property Definition Sets that are common to all variable capacitance diodes |  | ECALS2 v1.0d
RNS-XJA716 | RNS-XJA716 | 18 | 001 | 2000-12-05 |  | 2003-10-10 | ZENER DIODES |  |  |  | The set of all CharacteristicDefinitions/Property Definition Sets that are common to all zener diodes |  | ECALS2 v1.0d
RNS-XJA717 | RNS-XJA717 | 016 | 001 | 2000-12-05 | 2002-12-13 | 2003-10-10 | SWITCHING DIODES |  |  |  | The set of all CharacteristicDefinitions/Property Definition Sets that are common to all switching diodes |  | ECALS2 v1.0d
RNS-XJA718 | RNS-XJA718 | 21 | 001 | 2000-12-05 |  | 2003-10-10 | SHOTKEYBARRIER DIODES |  |  |  | The set of all CharacteristicDefinitions/Property Definition Sets that are common to all shotkey barrier diodes |  | ECALS2 v1.0d
RNS-XJA719 | RNS-XJA719 | 15 | 001 | 2000-12-05 |  | 2003-10-10 | LOW LOSS DIODES |  |  |  | The set of all CharacteristicDefinitions/Property Definition Sets that are common to all low loss diodes |  | ECALS2 v1.0d
RNS-XJA720 | RNS-XJA720 | 17 | 001 | 2000-12-05 |  | 2003-10-10 | HIGH SPEED DIODES |  |  |  | The set of all CharacteristicDefinitions/Property Definition Sets that are common to all high speed diodes |  | ECALS2 v1.0d
RNS-XJA724 | RNS-XJA724 | 4 | 001 | 2000-12-05 | 2002-04-15 | 2003-10-10 | CCD LINEAR SENSORS |  |  |  | The set of all CharacteristicDefinitions/Property Definition Sets that are common to all CCD linear sensors |  | ECALS2 v1.0d
RNS-XJA725 | RNS-XJA725 | 4 | 001 | 2000-12-05 | 2002-04-15 | 2003-10-10 | CCD AREA SENSORS |  |  |  | The set of all CharacteristicDefinitions/Property Definition Sets that are common to all CCD area sensors |  | ECALS2 v1.0d
RNS-XJA727 | RNS-XJA727 | 8 | 001 | 2000-12-05 | 2002-04-15 | 2003-10-10 | STANDARD THYRISTORS |  |  |  | The set of all CharacteristicDefinitions/Property Definition Sets that are common to all standard thyristors |  | ECALS2 v1.0d
RNS-XJA728 | RNS-XJA728 | 9 | 001 | 2000-12-05 | 2002-04-15 | 2003-10-10 | OPTO THYRISTORS |  |  |  | The set of all CharacteristicDefinitions/Property Definition Sets that are common to all optical thyristors |  | ECALS2 v1.0d
RNS-XJA729 | RNS-XJA729 | 6 | 001 | 2000-12-05 | 2002-04-15 | 2003-10-10 | GATE TURN OFF THYRISTORS |  |  |  | The set of all CharacteristicDefinitions/Property Definition Sets that are common to all gate turn off thyristors |  | ECALS2 v1.0d
RNS-XJA730 | RNS-XJA730 | 4 |  | 2000-12-05 |  |  | CONDUCTORS | [5 empty] | ECALS2 v1.0d
RNS-XJA731 | RNS-XJA731 | 001 |  | 2000-12-05 |  |  | BARE | [5 empty] | ECALS2 v1.0d
RNS-XJA732 | RNS-XJA732 | 3 |  | 2000-12-05 |  |  | INSULATED | [5 empty] | ECALS2 v1.0d
RNS-XJA734 | RNS-XJA734 | 2 |  | 2000-12-05 |  |  | NTC FOR CURRENT CONTROL | [5 empty] | ECALS2 v1.0d
RNS-XJA735 | RNS-XJA735 | 3 |  | 2000-12-05 | 2002-04-15 |  | HEATING ELEMENT | [5 empty] | ECALS2 v1.0d
RNS-XJA736 | RNS-XJA736 | 3 |  | 2000-12-05 | 2002-04-15 |  | MOTOR STARTING | [5 empty] | ECALS2 v1.0d
RNS-XJA737 | RNS-XJA737 | 3 |  | 2000-12-05 | 2002-04-15 |  | OVERLOAD PROTECTION | [5 empty] | ECALS2 v1.0d
RNS-XJA738 | RNS-XJA738 | 001 |  | 2000-12-05 |  |  | TEMPERATURE SENSING PTC | [5 empty] | ECALS2 v1.0d
RNS-XJA739 | RNS-XJA739 | 7 |  | 2000-12-05 | 2002-04-15 |  | DEGAUSSING COLOR TUBES | [5 empty] | ECALS2 v1.0d
RNS-XJA740 | RNS-XJA740 | 9 | 001 | 2000-12-05 |  | 2003-10-10 | VALIABLE TUNING CAPACITORS |  |  |  | The set of all CharacteristicDefinitions/Property Definition Sets that are common to all variable tuning capacitors |  | ECALS2 v1.0d
RNS-XJA744 | RNS-XJA744 | 10 | 001 | 2000-12-05 |  | 2003-10-10 | FIX-CERA- CAP-TEMP-COMPE |  |  |  | The set of all CharacteristicDefinitions/Property Definition Sets that are common to all fixed ceramic temperature compensating capacitors |  | ECALS2 v1.0d
RNS-XJA745 | RNS-XJA745 | 001 | 001 | 2000-12-05 |  | 2003-10-10 | FIX-CERA- CAP-HI-PERMITIVITY |  |  |  | The set of all CharacteristicDefinitions/Property Definition Sets that are common to all fixed ceramic high permitivity capacitors |  | ECALS2 v1.0d
RNS-XJA746 | RNS-XJA746 | 5 | 001 | 2000-12-05 |  | 2003-10-10 | FIXED ELECTROLYTIC CAPACITORS |  |  |  | The set of all CharacteristicDefinitions/Property Definition Sets that are common to all fixed electrolytic capacitors |  | ECALS2 v1.0d
RNS-XJA748 | RNS-XJA748 | 001 |  | 2000-12-05 |  |  | VALIABLE PRE-SER CAPACITORS | [5 empty] | ECALS2 v1.0d
RNS-XJA749 | RNS-XJA749 | 2 |  | 2000-12-05 |  |  | NTC FOR TEMPARATURE DETECT | [5 empty] | ECALS2 v1.0d
RNS-XJA753 | RNS-XJA753 | 3 | 001 | 2000-12-05 |  | 2003-10-10 | AC TYPE POWER SUPPLIES |  |  |  | The set of all CharacteristicDefinitions/Property Definition Sets that are common to all AC-type power supplies |  | ECALS2 v1.0d

## CharDefs
id | code | MajRev | MinRev | Date_def | Date_maj | Date_min | Preferred_name | Alphanumeric_symbol | Preferred_symbol | Icon | Definition_short | Definition_ext | Ref_source | Remark | Graphic | Formula | Domain_value | Domain_unit | Obsoleted
BEP001 | BEP001 | 2 |  | 2000-06-16 |  |  | Operation |  |  |  | Describes the type of operation the component utilizes. | [5 empty] | M..32
BEP002 | BEP002 | 2 |  | 2000-06-16 |  |  | Brake Type |  |  |  | Describes the method of achieving braking. | [5 empty] | M..32
BEP003 | BEP003 | 3 |  | 2000-06-16 |  |  | Configuration - Brake |  |  |  | The configuration of the brake. | [5 empty] | M..32
BEP004 | BEP004 | 2 |  | 2000-06-16 |  |  | Torque Rating |  |  |  | The maximum torque the component can withstand | [5 empty] | NR3 S..3.3ES2 | Nm | Obsoleted
BEP005 | BEP005 | 2 |  | 2000-06-16 |  |  | Brake Fluid |  |  |  | The type of brake fluid used in the system. | [5 empty] | M..255
BEP006 | BEP006 | 2 |  | 2000-06-16 |  |  | Braking |  |  |  | Indicates the number of wheels involved in braking. | [5 empty] | M..32
BEP008 | BEP008 | 3 |  | 2000-06-16 |  |  | Master Cylinder Mounting Hole |  |  |  | The diameter of the master cylinder mounting hole. | [5 empty] | NR3 S..3.3ES2 | meter
BEP010 | BEP010 | 2 |  | 2000-06-16 |  |  | Lining Type |  |  |  | Indicates the type of lining. | [5 empty] | M..32
BEP012 | BEP012 | 2 |  | 2000-06-16 |  |  | Forming |  |  |  | The method of forming the component. | [5 empty] | M..32
BEP013 | BEP013 | 3 |  | 2000-06-16 |  |  | Coefficient Of Friction |  |  |  | The coefficient of friction of the component. | [5 empty] | NR3 S..3.3ES2 | 1
BEP014 | BEP014 | 6 |  | 2000-06-16 |  |  | Impact Strength |  |  |  | The impact strength of the component. | [5 empty] | NR3 S..3.3ES2 | joule/(meter**2)
BEP015 | BEP015 | 2 |  | 2000-06-16 |  |  | Wear Indicator |  |  |  | Indicates whether a wear indicator exists and if so the type. | [5 empty] | M..32
BEP016 | BEP016 | 4 |  | 2000-06-16 |  |  | Shearing Strength |  |  |  | The shearing strength to which the component may be subjected. | [5 empty] | NR3 S..3.3ES2 | pascal
BEP017 | BEP017 | 4 |  | 2000-06-16 |  |  | Tangential Force |  |  |  | The maximum tangential force available to be applied. | [5 empty] | NR3 S..3.3ES2 | newton
BEP018 | BEP018 | 4 |  | 2000-06-16 |  |  | Bore Size |  |  |  | The size of the bore. | [5 empty] | NR3 S..3.3ES2 | meter
BEP019 | BEP019 | 3 |  | 2000-06-16 |  |  | Wheel Diameter |  |  |  | The wheel diameter for which the component was designed. | [5 empty] | NR3 S..3.3ES2 | meter
BEP020 | BEP020 | 3 |  | 2000-06-16 |  |  | Fluid Displacement |  |  |  | The displacement of the fluids at the maximum working pressure. | [5 empty] | NR3 S..3.3ES2 | meter
BEP021 | BEP021 | 4 |  | 2000-06-16 |  |  | Rotor Thickness |  |  |  | The minimum and maximum rotor thickness for which the caliper was designed. | [5 empty] | NR3 S..3.3ES2 | meter
BEP022 | BEP022 | 3 |  | 2000-06-16 |  |  | Rotor Diameter |  |  |  | The minimum and maximum rotor diameter for which the caliper was designed. | [5 empty] | NR3 S..3.3ES2 | meter
BEP023 | BEP023 | 4 |  | 2000-06-16 |  |  | Torque |  |  |  | The minimum and maximum torque the caliper can withstand, (rotor radius*tangential force) | [5 empty] | NR3 S..3.3ES2 | newton meter | Obsoleted
BEP025 | BEP025 | 3 |  | 2000-06-16 |  |  | Self Adjusting |  |  |  | Indicates whether the caliper is self adjusting for brake pad wear. | A value of 0 indicates the absence of this option, or 'false'. A value of 1 indicates the presence of option/true. |  |  |  |  | B 1
BEP026 | BEP026 | 3 |  | 2000-06-16 |  |  | Number Of Pistons |  |  |  | The number of pistons associated with the caliper. | [5 empty] | NR1 S..10 | 1
BEP027 | BEP027 | 4 |  | 2000-06-16 |  |  | Thickness Of Brake Pad |  |  |  | The thickness of the brake pad for which the caliper was designed. | [5 empty] | NR3 S..3.3ES2 | meter
BEP028 | BEP028 | 3 |  | 2000-06-16 |  |  | Volume Of Brake Pad |  |  |  | The volume of the brake pad for which the caliper was designed. | [5 empty] | NR3 S..3.3ES2 | meter**3
BEP029 | BEP029 | 3 |  | 2000-06-16 |  |  | Wall Thickness |  |  |  | The wall thickness of the component | [5 empty] | NR3 S..3.3ES2 | meter | Obsoleted
BEP030 | BEP030 | 5 |  | 2000-06-16 |  |  | Diameter |  |  |  | The diameter the braking surface may reach in service | [5 empty] | NR3 S..3.3ES2 | meter | Obsoleted
BEP031 | BEP031 | 3 |  | 2000-06-16 |  |  | Braking Surface Diameter |  |  |  | The diameter of the braking surface. | [5 empty] | NR3 S..3.3ES2 | meter
BEP032 | BEP032 | 3 |  | 2000-06-16 |  |  | Pilot Diameter |  |  |  | The pilot diameter of the component. | [5 empty] | NR3 S..3.3ES2 | meter
BEP033 | BEP033 | 3 |  | 2000-06-16 |  |  | Width Of Braking Surface |  |  |  | The width of the braking surface. | [5 empty] | NR3 S..3.3ES2 | meter
BEP035 | BEP035 | 2 |  | 2000-06-16 |  |  | Actuation Type |  |  |  | The type of actuation used on the brake. | [5 empty] | M..32
BEP036 | BEP036 | 3 |  | 2000-06-16 |  |  | Bolt Circle Diameter |  |  |  | The diameter of the bolt circle. | [5 empty] | NR3 S..3.3ES2 | meter
BEP037 | BEP037 | 3 |  | 2000-06-16 |  |  | Number Of Bolts |  |  |  | The number of holes for bolts | [5 empty] | NR1 S..10 | 1 | Obsoleted
BEP038 | BEP038 | 3 |  | 2000-06-16 |  |  | Slot |  |  |  | Indicates whether slots exist in the drum for spoke clearance. | A value of 0 indicates the absence of this option, or 'false'. A value of 1 indicates the presence of option/true. |  |  |  |  | B 1
BEP039 | BEP039 | 3 |  | 2000-06-16 |  |  | Ventilated |  |  |  | Indicates the rotor is ventilated. | A value of 0 indicates the absence of this option, or 'false'. A value of 1 indicates the presence of option/true. |  |  |  |  | B 1
BEP040 | BEP040 | 2 |  | 2000-06-16 |  |  | Ambient Temperature Rating |  |  |  | The minimum and maximum temperature for which the component was designed | [5 empty] | NR3 S..3.3ES2 | deg | Obsoleted
BEP041 | BEP041 | 2 |  | 2000-06-16 |  |  | Rotor Shape |  |  |  | The basic rotor design. | [5 empty] | M..32
BEP042 | BEP042 | 5 |  | 2000-06-16 |  |  | Thickness |  |  |  | The minimum thickness at which the rotor was designed to operate | [5 empty] | NR3 S..3.3ES2 | meter | Obsoleted
BEP043 | BEP043 | 3 |  | 2000-06-16 |  |  | Exciter Teeth |  |  |  | Indicates whether exciter teeth are cast into the inner rotor surface. | A value of 0 indicates the absence of this option, or 'false'. A value of 1 indicates the presence of option/true. |  |  |  |  | B 1
BRP001 | BRP001 | 4 |  | 2000-06-16 |  |  | Dynamic Load Rating |  |  |  | Load applied to the component while the system in motion. | [5 empty] | NR3 S..3.3ES2 | newton
BRP002 | BRP002 | 4 |  | 2000-06-16 |  |  | Static Load Rating |  |  |  | Load applied to the component while the system is at rest. | [5 empty] | NR3 S..3.3ES2 | newton
BRP003 | BRP003 | 7 |  | 2000-06-16 | 2001-10-02 |  | Lubrication |  |  |  | Lubrication fluid applied to the bearing. |  | ISO 4378-1 section 2.3 |  |  |  | M..32
BRP004 | BRP004 | 3 |  | 2000-06-16 |  |  | Seal |  |  |  | Indicates the presence of a bearing seal. | A value of 0 indicates the absence of this option, or 'false'. A value of 1 indicates the presence of option/true. |  |  |  |  | B 1
BRP005 | BRP005 | 4 |  | 2000-06-16 |  |  | Self Aligning |  |  |  | Indicates whether the bearing is self aligning. | A value of 0 indicates the absence of this option, or 'false'. A value of 1 indicates the presence of option/true. |  |  |  |  | B 1
BRP006 | BRP006 | 4 |  | 2000-06-16 |  |  | Filament Wound |  |  |  | No maintenance bushings with wound with a high strength filament in an epoxy matrix. | A value of 0 indicates the absence of this option, or 'false'. A value of 1 indicates the presence of option/true. |  |  |  |  | B 1
BRP007 | BRP007 | 2 |  | 2000-06-16 |  |  | Interface Type |  |  |  | The materials present at the mating surfaces. | [5 empty] | M..32
BRP008 | BRP008 | 4 |  | 2000-06-16 |  |  | Angle Of Tilt |  |  |  | The maximum amount of angular movement permitted by the component. | [5 empty] | NR3 S..3.3ES2 | radian
BRP009 | BRP009 | 2 |  | 2000-06-16 |  |  | Thread Type |  |  |  | Indicates whether the thread is either male or female. | [5 empty] | M..32
BRP010 | BRP010 | 5 |  | 2000-06-16 | 2001-10-02 |  | Fatigue Load Limit |  |  |  | Limit below which no evidence of failure can be detected after applying a load for a specified number of cycles. | [5 empty] | NR3 S..3.3ES2 | newton
BRP011 | BRP011 | 5 |  | 2000-06-16 |  |  | Speed Rating With Grease |  |  |  | Recommended maximum operating speed using grease as a lubricant. | [5 empty] | NR1 S..10 | radian/second
BRP012 | BRP012 | 5 |  | 2000-06-16 |  |  | Speed Rating With Oil |  |  |  | Recommended maximum operating speed using oil as a lubricant. | [5 empty] | NR1 S..10 | radian/second
BRP013 | BRP013 | 2 |  | 2000-06-16 |  |  | Cage |  |  |  | The material and type of cage which holds the rolling elements in place. | [5 empty] | M..32
BRP015 | BRP015 | 3 |  | 2000-06-16 |  |  | Split |  |  |  | Indicates whether the bearing is separable into two semicircular sections. | A value of 0 indicates the absence of this option, or 'false'. A value of 1 indicates the presence of option/true. |  |  |  |  | B 1
BRP016 | BRP016 | 3 |  | 2000-06-16 |  |  | Snap Ring |  |  |  | Indicates the presence of a snap ring. | A value of 0 indicates the absence of this option, or 'false'. A value of 1 indicates the presence of option/true. |  |  |  |  | B 1
BRP017 | BRP017 | 4 |  | 2000-06-16 |  |  | Contact Angle |  |  |  | Represents the angle at which the load is transmitted through the bearing, it is zero for a radial load. | [5 empty] | NR3 S..3.3ES2 | radian
BRP018 | BRP018 | 4 |  | 2000-06-16 |  |  | Number Of Contact Points |  |  |  | Indicates the number of contact points. | [5 empty] | NR1 S..10 | 1
BRP019 | BRP019 | 3 |  | 2000-06-16 |  |  | Bearing Arrangement |  |  |  | Describes the type of needle bearing arrangements available, either drawn cup, cage and roller or standard assemblies. | [5 empty] | M..32
BRP020 | BRP020 | 3 |  | 2000-06-16 |  |  | Flanged |  |  |  | Indicates the Presence of a flange. | A value of 0 indicates the absence of this option, or 'false'. A value of 1 indicates the presence of option/true. |  |  |  |  | B 1
BRP021 | BRP021 | 3 |  | 2000-06-16 |  |  | Inner Ring |  |  |  | Indicates the Presence of an inner ring. | A value of 0 indicates the absence of this option, or 'false'. A value of 1 indicates the presence of option/true. |  |  |  |  | B 1
BRP022 | BRP022 | 2 |  | 2000-06-16 |  |  | Combination |  |  |  | Indicates that the bearing is a combination type able to accommodate both radial and axial loads. | [5 empty] | M..255
BRP023 | BRP023 | 3 |  | 2000-06-16 |  |  | Adapter Sleeve |  |  |  | Indicates the presence of an adapter sleeve. | A value of 0 indicates the absence of this option, or 'false'. A value of 1 indicates the presence of option/true. |  |  |  |  | B 1
BRP024 | BRP024 | 3 |  | 2000-06-16 |  |  | Withdrawal Sleeve |  |  |  | Indicates the presence of a withdrawal sleeve. | A value of 0 indicates the absence of this option, or 'false'. A value of 1 indicates the presence of option/true. |  |  |  |  | B 1
BRP025 | BRP025 | 3 |  | 2000-06-16 | 2001-10-02 |  | Roller Type |  |  |  | Describes the type of roller used, either spherical, cylindrical or tapered. | [5 empty] | M..32
BRP027 | BRP027 | 4 |  | 2000-06-16 |  |  | Dynamic Radial Load |  |  |  | Indicates the maximum dynamic radial load that can be applied at a point on the outer race. | [5 empty] | NR3 S..3.3ES2 | newton
BRP028 | BRP028 | 4 |  | 2000-06-16 |  |  | Static Radial Load |  |  |  | Indicates the maximum static radial load that can be applied at a point on the outer race. | [5 empty] | NR3 S..3.3ES2 | newton
BRP029 | BRP029 | 3 |  | 2000-06-16 |  |  | Bearing Class |  |  |  | Indicates the class of the bearing as being either roller, needle or ball. | [5 empty] | M..32
BRP030 | BRP030 | 3 |  | 2000-06-16 |  |  | Loading Direction |  |  |  | Indicates whether the bearing can handle only uni- directional or bi-directional axial loads. | [5 empty] | M..32
BRP031 | BRP031 | 5 |  | 2000-06-16 |  |  | Load |  |  |  | The minimum load which must be applied to the bearing to ensure proper functioning | [5 empty] | NR3 S..3.3ES2 | newton | Obsoleted
BRP032 | BRP032 | 2 |  | 2000-06-16 |  |  | Dismounting Nut |  |  |  | Dismounting Nut. | [5 empty] | M..255
BRP033 | BRP033 | 5 |  | 2000-06-16 |  |  | Hydraulic Nut |  |  |  | Indicates the presence of a Hydraulic Nut. | [5 empty] | M..255
BRP034 | BRP034 | 2 |  | 2000-06-16 |  |  | Height |  |  |  | Height from the center of the bearing to the bottom of the pillow block | [5 empty] | NR3 S..3.3ES2 | meter | Obsoleted
BRP035 | BRP035 | 4 |  | 2000-06-16 |  |  | Number Of Mounting Holes |  |  |  | The number of mounting holes in the item. | [5 empty] | NR1 S..10 | 1
BRP036 | BRP036 | 3 |  | 2000-06-16 |  |  | Center Distance Radial |  |  |  | Distance from the center of the component to the center of the mounting hole radial direction. | [5 empty] | NR3 S..3.3ES2 | meter
BRP037 | BRP037 | 3 |  | 2000-06-16 |  |  | Center Distance Axial |  |  |  | Distance from the center of the component to the center of the mounting hole axial direction. | [5 empty] | NR3 S..3.3ES2 | meter
BRP038 | BRP038 | 3 |  | 2000-06-16 |  |  | Bearing Outside Diameter |  |  |  | The Outside diameter of the Bearing to be fitted inside. | [5 empty] | NR3 S..3.3ES2 | meter
BRP039 | BRP039 | 3 |  | 2000-06-16 |  |  | Bearing Thickness |  |  |  | The thickness of the bearing to be fitted inside the pillowblock. | [5 empty] | NR3 S..3.3ES2 | meter
BRP040 | BRP040 | 3 |  | 2000-06-16 |  |  | Internal/External |  |  |  | Indicates whether the retaining ring is for a shaft or a bore. | [5 empty] | M..32
BRP041 | BRP041 | 2 |  | 2000-06-16 |  |  | Width |  |  |  | The radial width of the retaining ring | [5 empty] | NR3 S..3.3ES2 | meter | Obsoleted
BTP004 | BTP004 | 5 |  | 2000-06-16 |  |  | Standard Length Designation |  |  |  | The standardized v-belt lengths. | [5 empty] | NR3 S..3.3ES2 | meter
BTP005 | BTP005 | 2 |  | 2000-06-16 |  |  | Quality Grade |  |  |  | Indicates whether the belt is of regular or premium type. | [5 empty] | M..32
BTP006 | BTP006 | 4 |  | 2000-06-16 | 2001-10-02 |  | Belt Type |  |  |  | The type belt the pulley is designed to mate with. | [5 empty] | M..32
BTP007 | BTP007 | 4 |  | 2000-06-16 |  |  | Groove Angle |  |  |  | The standardized angle between grooves. | [5 empty] | NR3 S..3.3ES2 | radian
BTP008 | BTP008 | 4 |  | 2000-06-16 |  |  | Standard Pitch Length Designation |  |  |  | The standardized v-belt lengths. | [5 empty] | NR3 S..3.3ES2 | meter
BTP009 | BTP009 | 5 |  | 2000-06-16 |  |  | Standard Effective Outside Length |  |  |  | The standardized v-belt outside lengths. | [5 empty] | NR3 S..3.3ES2 | meter
BTP010 | BTP010 | 2 |  | 2000-06-16 |  |  | Cross Section Type |  |  |  | The cross section type based on Engineering Standards for Multiple V-Belt Drives. | [5 empty] | M..32
BTP012 | BTP012 | 2 |  | 2000-06-16 |  |  | Cross Section Type |  |  |  | The cross section type based on Engineering Standards for Multiple V-Belt Drives. | [5 empty] | M..32
BTP013 | BTP013 | 2 |  | 2000-06-16 |  |  | Cross Section Type |  |  |  | The cross section type based on Engineering Standards for Multiple V-Belt Drives. | [5 empty] | M..32
BTP014 | BTP014 | 2 |  | 2000-06-16 |  |  | Cross Section Type |  |  |  | The cross section type based on Engineering Standards for Multiple V-Belt Drives. | [5 empty] | M..32
BTP015 | BTP015 | 2 |  | 2000-06-16 |  |  | Cross Section Type |  |  |  | The cross section type based on Engineering Standards for Multiple V-Belt Drives. | [5 empty] | M..32
BTP016 | BTP016 | 2 |  | 2000-06-16 |  |  | Cross Section Type |  |  |  | The cross section type based on Engineering Standards for Multiple V-Belt Drives. | [5 empty] | M..255
CHP001 | CHP001 | 2 |  | 2000-06-16 |  |  | Classification Number |  |  |  | The ANSI, ISO or JIS classification Number of the Chain. | [5 empty] | M..255
CHP002 | CHP002 | 3 |  | 2000-06-16 |  |  | Roller Width |  |  |  | The minimum width between the inner edges of the link plates. | [5 empty] | NR3 S..3.3ES2 | meter
CHP003 | CHP003 | 3 |  | 2000-06-16 |  |  | Roller Diameter |  |  |  | The diameter of the rolling element within the chain. | [5 empty] | NR3 S..3.3ES2 | meter
CHP004 | CHP004 | 3 |  | 2000-06-16 |  |  | Link Plate Thickness |  |  |  | The thickness of the plates holding the rolling elements. | [5 empty] | NR3 S..3.3ES2 | meter
CLP001 | CLP001 | 2 |  | 2000-06-16 |  |  | Clutch Type |  |  |  | The type of clutch. | [5 empty] | M..32
CLP002 | CLP002 | 2 |  | 2000-06-16 |  |  | Spring Assistance |  |  |  | Indicates whether a spring assists in engaging or disengaging the clutch. | [5 empty] | M..32
CLP003 | CLP003 | 7 |  | 2000-06-16 |  |  | Dynamic Torque |  |  |  | The dynamic torque rating. | [5 empty] | NR3 S..3.3ES2 | newton*meter
CLP004 | CLP004 | 7 |  | 2000-06-16 |  |  | Static Torque |  |  |  | The static torque rating. | [5 empty] | NR3 S..3.3ES2 | newton*meter
CLP013 | CLP013 | 2 |  | 2000-06-16 |  |  | Operating Condition |  |  |  | Indicates the operating condition of the device. | [5 empty] | M..32
CLP016 | CLP016 | 2 |  | 2000-06-16 |  |  | Bore Type |  |  |  | The type of bore in the component. | [5 empty] | M..32
CLP017 | CLP017 | 3 |  | 2000-06-16 |  |  | Engagement Time |  |  |  | The engagement time without controls. | [5 empty] | NR3 S..3.3ES2 | second
CLP018 | CLP018 | 4 |  | 2000-06-16 |  |  | Engagement Speed |  |  |  | The maximum speed of the device at engagement. | [5 empty] | NR3 S..3.3ES2 | radian/second
CLP024 | CLP024 | 3 |  | 2000-06-16 |  |  | Coil Resistance |  |  |  | The nominal coil resistance. | [5 empty] | NR3 S..3.3ES2 | ohm
CLP025 | CLP025 | 2 |  | 2000-06-16 |  |  | Power Dissipated |  |  |  | The maximum power dissipated | [5 empty] | NR3 S..3.3ES2 | watt | Obsoleted
CLP026 | CLP026 | 3 |  | 2000-06-16 |  |  | Adjustable Torque |  |  |  | Indicates whether the torque is adjustable. | A value of 0 indicates the absence of this option, or 'false'. A value of 1 indicates the presence of option/true. |  |  |  |  | B 1
CLP027 | CLP027 | 2 |  | 2000-06-16 |  |  | Torque Range |  |  |  | The range of torque at which the component is intended to operate | [5 empty] | NR1 S..10 | Nm | Obsoleted
CLP028 | CLP028 | 4 |  | 2000-06-16 |  |  | Torque Accuracy |  |  |  | The tolerance on the torque expressed as a plus or minus percentage. | [5 empty] | NR3 S..3.3ES2 | 1
CLP030 | CLP030 | 4 |  | 2000-06-16 |  |  | Bore Diameter Tolerance |  |  |  | The tolerance on the bore diameter expressed as a plus or minus percentage. | [5 empty] | NR3 S..3.3ES2 | 1
CLP032 | CLP032 | 2 |  | 2000-06-16 |  |  | Securing |  |  |  | The method used to secure the component. | [5 empty] | M..255
CLP033 | CLP033 | 2 |  | 2000-06-16 |  |  | Engagement Style |  |  |  | The method used to engage the component. | [5 empty] | M..255
CLP034 | CLP034 | 2 |  | 2000-06-16 |  |  | Disc Pad |  |  |  | The method of pad attachment. | [5 empty] | M..32
CLP035 | CLP035 | 4 |  | 2000-06-16 |  |  | Number Of Pads |  |  |  | The number of pads on the disc. | [5 empty] | NR1 S..10 | 1
CLP037 | CLP037 | 3 |  | 2000-06-16 |  |  | Spline Size |  |  |  | The size of the spline expressed as, i.e.. 15/16x21. | [5 empty] | M..255
CLP038 | CLP038 | 2 |  | 2000-06-16 |  |  | Type |  |  |  | Indicates whether the pressure plate is cone or non-cone. | [5 empty] | M..32
CLP039 | CLP039 | 3 |  | 2000-06-16 |  |  | Adjustable Pressure |  |  |  | Indicates whether the pressure is adjustable. | A value of 0 indicates the absence of this option, or 'false'. A value of 1 indicates the presence of option/true. |  |  |  |  | B 1
CLP040 | CLP040 | 2 |  | 2000-06-16 |  |  | Release Lever |  |  |  | The type of release lever. | [5 empty] | M..255
CLP042 | CLP042 | 3 |  | 2000-06-16 |  |  | Centrifugal |  |  |  | Indicates whether the ability to apply a centrifugal clamping force exists. | A value of 0 indicates the absence of this option, or 'false'. A value of 1 indicates the presence of option/true. |  |  |  |  | B 1
CMP001 | CMP001 | 3 |  | 2000-06-16 |  |  | Base Diameter |  |  |  | The diameter of the base circle. | [5 empty] | NR3 S..3.3ES2 | meter
CMP002 | CMP002 | 4 |  | 2000-06-16 |  |  | Diameter |  |  |  | The diameter of the maximum outer circle | [5 empty] | NR3 S..3.3ES2 | meter | Obsoleted
CMP003 | CMP003 | 3 |  | 2000-06-16 |  |  | Grooved |  |  |  | Indicates whether the cam is grooved. | A value of 0 indicates the absence of this option, or 'false'. A value of 1 indicates the presence of option/true. |  |  |  |  | B 1
CMP004 | CMP004 | 3 |  | 2000-06-16 |  |  | Open Track |  |  |  | Indicates whether the cam is open tracked. | A value of 0 indicates the absence of this option, or 'false'. A value of 1 indicates the presence of option/true. |  |  |  |  | B 1
CMP005 | CMP005 | 5 |  | 2000-06-16 |  |  | Rise Interval |  |  |  | The amount of time measured in radians for the total rise to occur. | [5 empty] | NR3 S..3.3ES2 | radian
CMP006 | CMP006 | 7 |  | 2000-06-16 |  |  | Height Dwell Interval |  |  |  | The angle measured in radians the cam stays at the maximum rise. | [5 empty] | NR3 S..3.3ES2 | radian
CMP007 | CMP007 | 5 |  | 2000-06-16 |  |  | Return Interval |  |  |  | The amount of time measured in radians for the total fall to occur. | [5 empty] | NR3 S..3.3ES2 | radian
CMP008 | CMP008 | 7 |  | 2000-06-16 |  |  | Height Dwell Interval |  |  |  | The angle measured in radians the cam stays at the minimum rise | [5 empty] | NR3 S..3.3ES2 | radian | Obsoleted
CMP009 | CMP009 | 5 |  | 2000-06-16 |  |  | Pressure Angle |  |  |  | The maximum angle between the normal to the pitch curve, the curve generated by the trace point of the follower | [5 empty] | NR3 S..3.3ES2 | radian | Obsoleted
CMP010 | CMP010 | 3 |  | 2000-06-16 |  |  | Clockwise Motion |  |  |  | Indicates whether the motion is clockwise. | A value of 0 indicates the absence of this option, or 'false'. A value of 1 indicates the presence of option/true. |  |  |  |  | B 1
CMP011 | CMP011 | 4 |  | 2000-06-16 |  |  | Radius Of Curvature |  |  |  | The minimum radius of curvature on the component. | [5 empty] | NR3 S..3.3ES2 | meter
CMP012 | CMP012 | 5 |  | 2000-06-16 |  |  | Stress |  |  |  | The maximum stress the component is able to withstand. | [5 empty] | NR3 S..3.3ES2 | pascal
CMP015 | CMP015 | 4 |  | 2000-06-16 |  |  | Height |  |  |  | The maximum height of the cam from the lowest point on the cam profile | [5 empty] | NR3 S..3.3ES2 | meter | Obsoleted
CMP016 | CMP016 | 3 |  | 2000-06-16 |  |  | Number Of Rises |  |  |  | The total number of rises the cam exhibits. | [5 empty] | NR1 S..10 | 1
CMP017 | CMP017 | 3 |  | 2000-06-16 |  |  | Depth Of Groove |  |  |  | The depth of the follower groove. | [5 empty] | NR3 S..3.3ES2 | meter
CMP018 | CMP018 | 3 |  | 2000-06-16 |  |  | Width Of Groove |  |  |  | The width of the follower groove. | [5 empty] | NR3 S..3.3ES2 | meter
CMP019 | CMP019 | 3 |  | 2000-06-16 |  |  | Number Of Revolutions |  |  |  | The number of times the follower will travel around the cam from one end to the other. | [5 empty] | NR3 S..3.3ES2 | 1
CMP020 | CMP020 | 2 |  | 2000-06-16 |  |  | Arrangement |  |  |  | The follower arrangement in relation to the cam. | [5 empty] | M..32
CMP021 | CMP021 | 3 |  | 2000-06-16 |  |  | Configuration - Cam Follower |  |  |  | The follower configuration. | [5 empty] | M..32
CMP022 | CMP022 | 3 |  | 2000-06-16 |  |  | Offset |  |  |  | The offset of the follower, positive or negative, from the rotary center of the cam. | [5 empty] | NR3 S..3.3ES2 | meter
CMP023 | CMP023 | 3 |  | 2000-06-16 |  |  | Spring Loaded |  |  |  | Indicates whether the follower is spring loaded. | A value of 0 indicates the absence of this option, or 'false'. A value of 1 indicates the presence of option/true. |  |  |  |  | B 1
CMP024 | CMP024 | 3 |  | 2000-06-16 |  |  | Arm Length |  |  |  | The length of the follower arm. | [5 empty] | NR3 S..3.3ES2 | meter
CMP025 | CMP025 | 4 |  | 2000-06-16 |  |  | Lift |  |  |  | The distance from zero, normally when the follower contacts the base circle, to the maximum point. | [5 empty] | NR3 S..3.3ES2 | meter
CMP026 | CMP026 | 3 |  | 2000-06-16 |  |  | Follower Diameter |  |  |  | The diameter of the follower if it is a roller follower. | [5 empty] | NR3 S..3.3ES2 | meter
CMP027 | CMP027 | 7 |  | 2000-06-16 |  |  | Intake Duration |  |  |  | The amount of time measured in radians of camshaft rotation from when the valve is open until it is closed. | [5 empty] | NR3 S..3.3ES2 | radian
CMP028 | CMP028 | 7 |  | 2000-06-16 |  |  | Exhaust Duration |  |  |  | The amount of time measured in radians of camshaft rotation from when the valve is open until it is closed. | [5 empty] | NR3 S..3.3ES2 | radian
CMP029 | CMP029 | 3 |  | 2000-06-16 |  |  | Intake Valve Lift |  |  |  | The maximum lift of the valve at intake. | [5 empty] | NR3 S..3.3ES2 | meter
CMP030 | CMP030 | 3 |  | 2000-06-16 |  |  | Exhaust Valve Lift |  |  |  | The maximum lift of the valve at exhaust. | [5 empty] | NR3 S..3.3ES2 | meter
CMP031 | CMP031 | 7 |  | 2000-06-16 |  |  | Intake Opening |  |  |  | The number of radians after (+) or before (-) top dead center that the valve opens. | [5 empty] | NR3 S..3.3ES2 | radian
CMP032 | CMP032 | 7 |  | 2000-06-16 |  |  | Exhaust Opening |  |  |  | The number of radians after (+) or before (-) bottom dead center that the valve opens. | [5 empty] | NR3 S..3.3ES2 | radian
CMP033 | CMP033 | 7 |  | 2000-06-16 |  |  | Intake Closing |  |  |  | The number of radians after (+) or before (-) bottom dead center that the valve closes. | [5 empty] | NR3 S..3.3ES2 | radian
CMP034 | CMP034 | 7 |  | 2000-06-16 |  |  | Exhaust Closing |  |  |  | The number of radians after (+) or before (-) top dead center that the valve closes. | [5 empty] | NR3 S..3.3ES2 | radian
CMP035 | CMP035 | 7 |  | 2000-06-16 |  |  | Overlap |  |  |  | The number of radians of open overlap between the intake and exhaust. | [5 empty] | NR3 S..3.3ES2 | radian
CMP036 | CMP036 | 8 |  | 2000-06-16 | 2001-10-02 |  | Speed |  |  |  | The optimum lower end raddians per second range. | [5 empty] | NR1 S..10 | radian/second | Obsoleted
CMP038 | CMP038 | 7 |  | 2000-06-16 |  |  | Intake To Exhaust Lobe Separation |  |  |  | The separation measured in radians between the intake and exhaust maximum lift points. | [5 empty] | NR3 S..3.3ES2 | radian
CPP001 | CPP001 | 2 |  | 2000-06-16 |  |  | Surface Finish |  |  |  | The surface finish of the component | [5 empty] | M..255 |  | Obsoleted
CPP002 | CPP002 | 3 |  | 2000-06-16 |  |  | Locking |  |  |  | Indicates whether the clamp has locking ability. | [5 empty] | M..32
CPP004 | CPP004 | 2 |  | 2000-06-16 |  |  | Style |  |  |  | The style of the component, i.e. C-Clamp, Hose Clamp, etc. | [5 empty] | M..255 |  | Obsoleted
CPP005 | CPP005 | 3 |  | 2000-06-16 |  |  | Lift Capacity |  |  |  | The lift capacity of the clamp, for example if the clamp was attached to a crane lifting sheet metal | [5 empty] | NR3 S..3.3ES2 | gram | Obsoleted
CPP006 | CPP006 | 7 |  | 2000-06-16 |  |  | Maximum Clamping Force |  |  |  | The maximum potential clamping force. | [5 empty] | NR3 S..3.3ES2 | pascal
CPP007 | CPP007 | 3 |  | 2000-06-16 |  |  | Opening |  |  |  | The length of reach of the clamp | [5 empty] | NR3 S..3.3ES2 | meter | Obsoleted
CPP008 | CPP008 | 4 |  | 2000-06-16 |  |  | Throat Depth |  |  |  | The depth reach of the clamp | [5 empty] | NR3 S..3.3ES2 | meter | Obsoleted
CPP009 | CPP009 | 4 |  | 2000-06-16 |  |  | Clamping Surface |  |  |  | The material and size of the surface to be clamped. | [5 empty] | M..255
CPP010 | CPP010 | 3 |  | 2000-06-16 |  |  | Diameter |  |  |  | The diameter of the hose or pipe for which the clamp was designed | [5 empty] | NR3 S..3.3ES2 | meter | Obsoleted
CPP011 | CPP011 | 2 |  | 2000-06-16 |  |  | Locking Mechanism |  |  |  | The type of locking mechanism used to secure the clamp | [5 empty] | M..255 |  | Obsoleted
CPP013 | CPP013 | 2 |  | 2000-06-16 |  |  | Actuation |  |  |  | Indicates the method by which the clamp is actuated | [5 empty] | M..32 |  | Obsoleted
CPP014 | CPP014 | 4 |  | 2000-06-16 |  |  | Line Pressure |  |  |  | The line pressure of the pneumatic or hydraulic actuation line | [5 empty] | NR3 S..3.3ES2 | pascal | Obsoleted
CPP015 | CPP015 | 3 |  | 2000-06-16 |  |  | Spring Return |  |  |  | Indicates whether the hydraulically or pneumatically actuated cylinder is spring returned | A value of 0 indicates the absence of this option, or 'false'. A value of 1 indicates the presence of option/true. |  |  |  |  | B 1 |  | Obsoleted
CRP002 | CRP002 | 3 |  | 2000-06-16 |  |  | Rodless |  |  |  | Indicates whether the cylinder is rodless | A value of 0 indicates the absence of this option, or 'false'. A value of 1 indicates the presence of option/true. |  |  |  |  | B 1 |  | Obsoleted
CRP003 | CRP003 | 2 |  | 2000-06-16 |  |  | Rodless Type |  |  |  | Indicates the type of rodless cylinder if the cylinder is rodless. | [5 empty] | M..32
CRP004 | CRP004 | 6 |  | 2000-06-16 |  |  | Velocity |  |  |  | Designed to be utilized in applications with the maximum velocity. | [5 empty] | NR3 S..3.3ES2 | meter/second
CRP005 | CRP005 | 5 |  | 2000-06-16 |  |  | Load |  |  |  | The maximum load supported by the cylinder | [5 empty] | NR3 S..3.3ES2 | kilogram | Obsoleted
CRP006 | CRP006 | 3 |  | 2000-06-16 |  |  | Stroke Length |  |  |  | The length of the stroke. | [5 empty] | NR3 S..3.3ES2 | meter
CRP008 | CRP008 | 3 |  | 2000-06-16 |  |  | Rod Diameter |  |  |  | The diameter of the rod. | [5 empty] | NR3 S..3.3ES2 | meter
CRP011 | CRP011 | 4 |  | 2000-06-16 |  |  | Service Pressure |  |  |  | The operating pressure for which the cylinder was designed. | [5 empty] | NR3 S..3.3ES2 | pascal
CRP012 | CRP012 | 3 |  | 2000-06-16 |  |  | Effective Pressure Area |  |  |  | The area of the cylinder on which the pressure acts directly. | [5 empty] | NR3 S..3.3ES2 | meter**2
CRP013 | CRP013 | 3 |  | 2000-06-16 |  |  | Acting Type |  |  |  | Indicates whether the cylinder is single or double acting. | [5 empty] | M..32
CRP014 | CRP014 | 3 |  | 2000-06-16 |  |  | Initial Spring Force |  |  |  | The initial spring force in the cylinder. | [5 empty] | NR3 S..3.3ES2 | newton
CRP015 | CRP015 | 3 |  | 2000-06-16 |  |  | Spring Rate |  |  |  | The spring rate of the cylinder. | [5 empty] | NR3 S..3.3ES2 | newton/meter
CRP016 | CRP016 | 3 |  | 2000-06-16 |  |  | Retracted Length |  |  |  | The overall length of the cylinder in retracted position. | [5 empty] | NR3 S..3.3ES2 | meter
CRP017 | CRP017 | 4 |  | 2000-06-16 |  |  | Extended Length |  |  |  | The overall length of the item in it's extended position | [5 empty] | NR3 S..3.3ES2 | meter | Obsoleted
CRP019 | CRP019 | 3 |  | 2000-06-16 |  |  | Pin Diameter |  |  |  | The diameter of the pin. | [5 empty] | NR3 S..3.3ES2 | meter
CRP020 | CRP020 | 3 |  | 2000-06-16 |  |  | Cross Tube Length-Rod |  |  |  | The cross tube length measured at the rod end of the cylinder. | [5 empty] | NR3 S..3.3ES2 | meter
CRP021 | CRP021 | 3 |  | 2000-06-16 |  |  | Cross Tube Length-Base |  |  |  | The cross tube length measured at the base end of the cylinder. | [5 empty] | NR3 S..3.3ES2 | meter
CRP022 | CRP022 | 3 |  | 2000-06-16 |  |  | Cross Tube Inside Diameter |  |  |  | The cross tube inside diameter. | [5 empty] | NR3 S..3.3ES2 | meter
CRP023 | CRP023 | 5 |  | 2000-06-16 |  |  | Empty Weight |  |  |  | The empty weight of the item. | [5 empty] | NR3 S..3.3ES2 | kilogram
CRP024 | CRP024 | 5 |  | 2000-06-16 |  |  | Water Capacity |  |  |  | The water capacity of the component. | [5 empty] | NR3 S..3.3ES2 | meter**3
CRP025 | CRP025 | 4 |  | 2000-06-16 |  |  | Test Pressure |  |  |  | The maximum pressure at which the cylinder was tested. | [5 empty] | NR3 S..3.3ES2 | pascal
CRP027 | CRP027 | 3 |  | 2000-06-16 |  |  | Seamless |  |  |  | Indicates whether the cylinder is seamless. | A value of 0 indicates the absence of this option, or 'false'. A value of 1 indicates the presence of option/true. |  |  |  |  | B 1
CRP028 | CRP028 | 5 |  | 2000-06-16 |  |  | Buoyancy |  |  |  | The buoyancy force when the cylinder is empty. | [5 empty] | NR3 S..3.3ES2 | newton
CRP029 | CRP029 | 6 |  | 2000-06-16 |  |  | Burst Pressure |  |  |  | The minimum burst pressure for which the cylinder was designed. | [5 empty] | NR3 S..3.3ES2 | pascal
CRP030 | CRP030 | 4 |  | 2000-06-16 |  |  | Wall Thickness |  |  |  | The minimum wall thickness for which the cylinder was designed | [5 empty] | NR3 S..3.3ES2 | meter | Obsoleted
CRP031 | CRP031 | 3 |  | 2000-06-16 |  |  | Volume |  |  |  | The volume of the component. | [5 empty] | NR3 S..3.3ES2 | meter**3
CRP032 | CRP032 | 2 |  | 2000-06-16 |  |  | Gas Type |  |  |  | The type of gas contained in the cylinder. | [5 empty] | M..255
CRP033 | CRP033 | 3 |  | 2000-06-16 |  |  | Optimal Speed |  |  |  | The speed for which the cylinder was optimally designed. | [5 empty] | NR3 S..3.3ES2 | meter/second
CRP034 | CRP034 | 001 |  | 2000-06-16 |  |  | Electrically Driven |  |  |  | Indicates what the cylinder will be driven by, i.e.. AC motor, servo, etc. | [5 empty] | M..255
CRP036 | CRP036 | 3 |  | 2000-06-16 |  |  | Motor Rating |  |  |  | The power rating of the motor. | [5 empty] | NR3 S..3.3ES2 | watt
CRP037 | CRP037 | 2 |  | 2000-06-16 |  |  | Screw Drive |  |  |  | Indicates the type of screw drive installed in the cylinder. | [5 empty] | M..32
FLP001 | FLP001 | 4 |  | 2000-06-16 |  |  | Rim Weight |  |  |  | The weight of outer rim of the flywheel. | [5 empty] | NR3 S..3.3ES2 | kilogram
FLP003 | FLP003 | 2 |  | 2000-06-16 |  |  | Rim Material |  |  |  | The material composition of the flywheel rim. | [5 empty] | M..255
FLP004 | FLP004 | 2 |  | 2000-06-16 |  |  | Center Material |  |  |  | The material composition of the flywheel center. | [5 empty] | M..255
FLP006 | FLP006 | 3 |  | 2000-06-16 |  |  | Number Of Spokes |  |  |  | The number of spokes on the wheel. | [5 empty] | NR1 S..10 | 1
FLP007 | FLP007 | 3 |  | 2000-06-16 |  |  | Spoke Thickness |  |  |  | The thickness of the spokes in the flywheel. | [5 empty] | NR3 S..3.3ES2 | meter
FLP008 | FLP008 | 001 |  | 2000-06-16 |  |  | Construction Type |  |  |  | The construction type of flywheel, i.e.. solid wheel, solid rim with split hub, etc. | [5 empty] | M..255
FRP001 | FRP001 | 3 |  | 2000-06-16 |  |  | Thread Length |  |  |  | the length of the threaded portion of the screw. | [5 empty] | NR3 S..3.3ES2 | meter
FRP002 | FRP002 | 4 |  | 2000-06-16 |  |  | Head Height |  |  |  | The height of the head. | [5 empty] | NR3 S..3.3ES2 | meter
FRP003 | FRP003 | 3 |  | 2000-06-16 |  |  | Head Type |  |  |  | Refers to the screwdriver indentation on the head of the screw. | [5 empty] | M..32
FRP004 | FRP004 | 3 |  | 2000-06-16 |  |  | Head Diameter |  |  |  | The diameter of the head of the screw or rivet. | [5 empty] | NR3 S..3.3ES2 | meter
FRP005 | FRP005 | 3 |  | 2000-06-16 | 2001-10-02 |  | Head Shape |  |  |  | The shape and type of head on the screw. | [5 empty] | M..32
FRP006 | FRP006 | 2 |  | 2000-06-16 |  |  | Screw End |  |  |  | The type of end on the non slotted termination of a set screw. | [5 empty] | M..32
FRP007 | FRP007 | 3 |  | 2000-06-16 |  |  | Wing Spread |  |  |  | The dimension across the widest section of the wing nut. | [5 empty] | NR3 S..3.3ES2 | meter
FRP008 | FRP008 | 3 |  | 2000-06-16 |  |  | Wing Thickness |  |  |  | The thickness of the Wings. | [5 empty] | NR3 S..3.3ES2 | meter
FRP009 | FRP009 | 3 |  | 2000-06-16 |  |  | Wing Type |  |  |  | The classification based on manufacturing process. | [5 empty] | M..32
FRP010 | FRP010 | 3 |  | 2000-06-16 |  |  | Major Axis |  |  |  | The long axis of the elliptical head. | [5 empty] | NR3 S..3.3ES2 | meter
FRP011 | FRP011 | 3 |  | 2000-06-16 |  |  | Minor Axis |  |  |  | The short axis of the elliptical head. | [5 empty] | NR3 S..3.3ES2 | meter
FRP012 | FRP012 | 2 |  | 2000-06-16 |  |  | Washer Type |  |  |  | The type of washer configuration, either flat washer or lock washer. | [5 empty] | M..32
FRP013 | FRP013 | 3 |  | 2000-06-16 |  |  | Head Shape |  |  |  | The shape and type of head on the bolt. | [5 empty] | M..32
FRP014 | FRP014 | 3 |  | 2000-06-16 |  |  | Width Across Corners |  |  |  | The diameter of the largest possible circle that can encompass all points on the head of the screw. | [5 empty] | NR3 S..3.3ES2 | meter
FRP015 | FRP015 | 3 |  | 2000-06-16 |  |  | Height |  |  |  | The height from the start of the thread to the top of the eye | [5 empty] | NR3 S..3.3ES2 | meter | Obsoleted
FRP016 | FRP016 | 3 |  | 2000-06-16 |  |  | Head Width |  |  |  | The width of the head. | [5 empty] | NR3 S..3.3ES2 | meter
FRP017 | FRP017 | 3 |  | 2000-06-16 |  |  | Head Length |  |  |  | The length of the head. | [5 empty] | NR3 S..3.3ES2 | meter
FRP018 | FRP018 | 3 |  | 2000-06-16 |  |  | Slot Depth |  |  |  | The depth of the slot on the sides on the head. | [5 empty] | NR3 S..3.3ES2 | meter
FRP019 | FRP019 | 3 |  | 2000-06-16 |  |  | Slot Width |  |  |  | The width of the slot on the side of the head. | [5 empty] | NR3 S..3.3ES2 | meter
FRP020 | FRP020 | 3 |  | 2000-06-16 |  |  | Tang |  |  |  | Indicates the presence of a small radial piece of wire used for easing assembly which must be removed. | A value of 0 indicates the absence of this option, or 'false'. A value of 1 indicates the presence of option/true. |  |  |  |  | B 1
FRP021 | FRP021 | 3 |  | 2000-06-16 | 2001-10-02 |  | Head Type |  |  |  | The head style of the rivet. | [5 empty] | M..32
FRP022 | FRP022 | 3 |  | 2000-06-16 |  |  | Shank Diameter |  |  |  | The diameter underneath the head of the screw. | [5 empty] | NR3 S..3.3ES2 | meter
FRP023 | FRP023 | 3 |  | 2000-06-16 |  |  | Countersunk |  |  |  | Indicates whether the bolt is countersunk. | A value of 0 indicates the absence of this option, or 'false'. A value of 1 indicates the presence of option/true. |  |  |  |  | B 1
FRP024 | FRP024 | 2 |  | 2000-06-16 |  |  | Neck Type |  |  |  | The neck type of the bolt. | [5 empty] | M..32
FTP001 | FTP001 | 3 |  | 2000-06-16 |  |  | Flow Rate |  |  |  | The maximum flow rate through the filter | [5 empty] | NR3 S..3.3ES2 | (meter**3)/second | Obsoleted
FTP002 | FTP002 | 2 |  | 2000-06-16 |  |  | Core Material |  |  |  | The material composition of the filter core. | [5 empty] | M..255
FTP003 | FTP003 | 2 |  | 2000-06-16 |  |  | Filter Material |  |  |  | The material composition of the filter material. | [5 empty] | M..255
FTP004 | FTP004 | 3 |  | 2000-06-16 |  |  | Particulate Volume |  |  |  | The maximum volume of particulates in the filter before required changing. | [5 empty] | NR3 S..3.3ES2 | meter**3
FTP005 | FTP005 | 4 |  | 2000-06-16 |  |  | Initial Efficiency |  |  |  | The initial efficiency of the component. | [5 empty] | NR3 S..3.3ES2 | 1
FTP006 | FTP006 | 3 |  | 2000-06-16 |  |  | Particulate Size |  |  |  | The maximum size of particulate that has the ability to penetrate the filter. | [5 empty] | NR3 S..3.3ES2 | meter**3
FTP009 | FTP009 | 2 |  | 2000-06-16 |  |  | Desiccant |  |  |  | The type of desiccant used in the filter. | [5 empty] | M..255
FTP010 | FTP010 | 2 |  | 2000-06-16 |  |  | Filtered Material |  |  |  | The material that is being filtered. | [5 empty] | M..255
GNP001 | GNP001 | 5 |  | 2000-06-16 |  |  | Inside Diameter |  |  |  | Inside diameter of the component. | [5 empty] | NR3 S..3.3ES2 | meter
GNP002 | GNP002 | 6 |  | 2000-06-16 |  |  | Outside Diameter |  |  |  | The value of the length (in m) of the outside diameter of the item. | [5 empty] | NR3 S..3.3ES2 | meter | Obsoleted
GNP006 | GNP006 | 3 |  | 2000-06-16 |  |  | Pitch |  |  |  | The distance between two consecutive links or teeth on a chain, gear or sprocket. | [5 empty] | NR3 S..3.3ES2 | 1
GNP007 | GNP007 | 3 |  | 2000-06-16 |  |  | Keyway |  |  |  | Indicates the existence of a keyway. | A value of 0 indicates the absence of this option, or 'false'. A value of 1 indicates the presence of option/true. |  |  |  |  | B 1
GNP008 | GNP008 | 3 |  | 2000-06-16 |  |  | Bore Diameter |  |  |  | The inside diameter of the bore. | [5 empty] | NR3 S..3.3ES2 | meter
GNP009 | GNP009 | 4 |  | 2000-06-16 |  |  | Thickness |  |  |  | Thickness from the top face to the bottom face | [5 empty] | NR3 S..3.3ES2 | meter | Obsoleted
GNP010 | GNP010 | 4 |  | 2000-06-16 |  |  | Applied Load |  |  |  | The maximum load the component is designed to bear. | [5 empty] | NR3 S..3.3ES2 | newton
GNP011 | GNP011 | 2 |  | 2000-06-16 |  |  | Maximum Applied Torque |  |  |  | The maximum Torque that can be applied | [5 empty] | NR3 S..3.3ES2 | Nm | Obsoleted
GNP012 | GNP012 | 2 |  | 2000-06-16 |  |  | Helix Direction |  |  |  | The direction of the helical winding, either left handed or right handed. | [5 empty] | M..32
GNP014 | GNP014 | 4 |  | 2000-06-16 |  |  | Material |  |  |  | The material composition of the component. | [5 empty] | M..255
GNP015 | GNP015 | 6 |  | 2000-06-16 |  |  | Allowable Pressure |  |  |  | The maximum continuous working pressure the component can be subjected to. | [5 empty] | NR3 S..3.3ES2 | pascal
GNP016 | GNP016 | 2 |  | 2000-06-16 |  |  | Thread |  |  |  | Indicates the thread pitch and type, i.e. M10, 1/4-20. | [5 empty] | M..255
GNP017 | GNP017 | 5 |  | 2000-06-16 | 2001-07-11 |  | Number Of Rows |  |  |  | The number of rows in an array of items. | [5 empty] | NR1 S..10 | 1
GNP018 | GNP018 | 5 |  | 2000-06-16 |  |  | Surface Hardness |  |  |  | The ability of the surface to resist wear and deformation (measured in Rockwell rating). | [5 empty] | NR3 S..3.3ES2 | 1
GNP019 | GNP019 | 2 |  | 2000-06-16 |  |  | Shape |  |  |  | Indicates the shape of the component. | [5 empty] | M..255
GNP020 | GNP020 | 8 |  | 2000-06-16 |  |  | Flow Rate |  |  |  | The flow rate at which the component was designed to operate. | [5 empty] | NR3 S..3.3ES2 | (meter**3)/second
GNP021 | GNP021 | 2 |  | 2000-06-16 |  |  | Performance Power |  |  |  | The maximum power of the device | [5 empty] | NR3 S..3.3ES2 | watt | Obsoleted
GNP022 | GNP022 | 7 |  | 2000-06-16 |  |  | Speed |  |  |  | The speed at which the component can operate. | [5 empty] | NR3 S..3.3ES2 | radian/second
GNP023 | GNP023 | 2 |  | 2000-06-16 |  |  | Features |  |  |  | Additional features . | [5 empty] | M..255
GNP024 | GNP024 | 2 |  | 2000-06-16 |  |  | Shaft |  |  |  | The shaft type used. | [5 empty] | M..32
GNP026 | GNP026 | 4 |  | 2000-06-16 |  |  | Armature Inertia |  |  |  | The inertia of the armature. | [5 empty] | NR3 S..3.3ES2 | kilogram*(meter*(second**2))
GNP027 | GNP027 | 4 |  | 2000-06-16 |  |  | Rotor Inertia |  |  |  | The inertia of the rotor. | [5 empty] | NR3 S..3.3ES2 | kilogram*(meter*(second**2))
GNP030 | GNP030 | 4 |  | 2000-06-16 |  |  | Voltage |  |  |  | The minimum voltage. | [5 empty] | NR3 S..3.3ES2 | volt
GNP031 | GNP031 | 5 |  | 2000-06-16 |  |  | Voltage |  |  |  | The voltage | [5 empty] | NR3 S..3.3ES2 | volt | Obsoleted
GNP033 | GNP033 | 2 |  | 2000-06-16 |  |  | Overall Diameter |  |  |  | The diameter of the overall component | [5 empty] | NR3 S..3.3ES2 | meter | Obsoleted
GNP034 | GNP034 | 2 |  | 2000-06-16 |  |  | Housing Length |  |  |  | The overall housing length of the component | [5 empty] | NR3 S..3.3ES2 | meter | Obsoleted
GNP035 | GNP035 | 5 |  | 2000-06-16 |  |  | Mass Per Unit Length |  |  |  | The weight of the component per unit length. | [5 empty] | NR3 S..3.3ES2 | kilogram/meter
GNP036 | GNP036 | 3 |  | 2000-06-16 |  |  | Manufacturers Warranty |  |  |  | The warranty guaranteed for the component. | [5 empty] | NR1 S..10 | 1
GNP037 | GNP037 | 2 |  | 2000-06-16 |  |  | Mounting |  |  |  | The mounting method used. | [5 empty] | M..255
GNP038 | GNP038 | 4 |  | 2000-06-16 |  |  | Solidity |  |  |  | Indicates whether the shaft is hollow or solid. | [5 empty] | M..32
GNP039 | GNP039 | 3 |  | 2000-06-16 |  |  | Explosion Proof |  |  |  | Indicates whether the component is explosion proof. | A value of 0 indicates the absence of this option, or 'false'. A value of 1 indicates the presence of option/true. |  |  |  |  | B 1
GNP041 | GNP041 | 2 |  | 2000-06-16 |  |  | Inlet Port Size |  |  |  | The diameter and fitting type of the inlet port. | [5 empty] | M..255
GNP042 | GNP042 | 2 |  | 2000-06-16 |  |  | Discharge Port Size |  |  |  | The diameter and fitting type of the discharge port. | [5 empty] | M..255
GNP044 | GNP044 | 2 |  | 2000-06-16 |  |  | Port Size |  |  |  | Diameter and fitting type of the port. | [5 empty] | M..255
GNP045 | GNP045 | 6 |  | 2000-06-16 |  |  | Diametral Pitch |  |  |  | Ratio of Pitch Diameter in inches to the number of teeth. | [5 empty] | NR3 S..3.3ES2 | 1
GNP046 | GNP046 | 3 |  | 2000-06-16 |  |  | Diaphragm |  |  |  | Indicates whether a diaphragm exists. | A value of 0 indicates the absence of this option, or 'false'. A value of 1 indicates the presence of option/true. |  |  |  |  | B 1
GNP047 | GNP047 | 2 |  | 2000-06-16 |  |  | Diaphragm Material |  |  |  | The type of material the diaphragm(s) is(are) made of. | [5 empty] | M..255
GNP048 | GNP048 | 3 |  | 2000-06-16 |  |  | Dynamic Capacity |  |  |  | The dynamic capacity of the component, loads encountered during operation. | [5 empty] | NR3 S..3.3ES2 | newton
GNP049 | GNP049 | 4 |  | 2000-06-16 |  |  | Power Rating |  |  |  | The maximum power rating | [5 empty] | NR3 S..3.3ES2 | watt | Obsoleted
GNP050 | GNP050 | 7 |  | 2000-06-16 |  |  | Pressure |  |  |  | The maximum pressure at which the component was designed to operate. | [5 empty] | NR3 S..3.3ES2 | pascal
GNP051 | GNP051 | 4 |  | 2000-06-16 |  |  | Torque |  |  |  | The maximum torque for which the component was designed to handle | [5 empty] | NR3 S..3.3ES2 | newton*meter | Obsoleted
GNP052 | GNP052 | 5 |  | 2000-06-16 |  |  | Viscosity |  |  |  | The maximum allowable viscosity. | [5 empty] | NR3 S..3.3ES2 | pascal*second
GNP053 | GNP053 | 4 |  | 2000-06-16 |  |  | Operating Pressure |  |  |  | The operating pressure of the component | [5 empty] | NR3 S..3.3ES2 | pascal | Obsoleted
GNP054 | GNP054 | 2 |  | 2000-06-16 |  |  | Overall Width |  |  |  | The overall width of the component | [5 empty] | NR3 S..3.3ES2 | meter | Obsoleted
GNP055 | GNP055 | 3 |  | 2000-06-16 |  |  | Pitch Diameter |  |  |  | The diameter of a circle with a radius from the center to the pitch point on the involute profile. | [5 empty] | NR3 S..3.3ES2 | meter
GNP056 | GNP056 | 5 |  | 2000-06-16 |  |  | Rim Width |  |  |  | The rim width of the component. | [5 empty] | NR3 S..3.3ES2 | meter
GNP057 | GNP057 | 6 |  | 2000-06-16 |  |  | Working Pressure |  |  |  | The working pressure of the medium flowing through the component. | [5 empty] | NR3 S..3.3ES2 | pascal
GNP058 | GNP058 | 3 |  | 2000-06-16 |  |  | Travel In X |  |  |  | The travel range in the x-direction. | [5 empty] | NR3 S..3.3ES2 | meter
GNP059 | GNP059 | 3 |  | 2000-06-16 |  |  | Travel In Y |  |  |  | The travel range in the y-direction. | [5 empty] | NR3 S..3.3ES2 | meter
GNP060 | GNP060 | 3 |  | 2000-06-16 |  |  | Travel In Z |  |  |  | The travel range in the z-direction. | [5 empty] | NR3 S..3.3ES2 | meter
GRP002 | GRP002 | 2 |  | 2000-06-16 |  |  | Surface Treatment |  |  |  | Indicates any special surface treatments imparted to the material, i.e. black oxide. | [5 empty] | M..255
GRP003 | GRP003 | 2 |  | 2000-06-16 |  |  | Surface Finish |  |  |  | The class of surface imparted by the manufacturing techniques, either ground or cut. | [5 empty] | M..32
GRP004 | GRP004 | 3 |  | 2000-06-16 |  |  | Face Width |  |  |  | The width of the gear profile in mesh. | [5 empty] | NR3 S..3.3ES2 | meter
GRP005 | GRP005 | 5 |  | 2000-06-16 |  |  | Core Hardness |  |  |  | The hardness of the core material, differs from surface hardness if carburizing, nitriding etc used (measured in Rockwell rating). | [5 empty] | NR3 S..3.3ES2 | 1
GRP006 | GRP006 | 3 |  | 2000-06-16 |  |  | Backlash |  |  |  | The amount by which the tooth space exceeds the thickness of the engaging tooth. | [5 empty] | NR3 S..3.3ES2 | meter
GRP008 | GRP008 | 3 |  | 2000-06-16 |  |  | Number Of Teeth |  |  |  | The number of teeth on the gear. | [5 empty] | NR1 S..10 | 1
GRP009 | GRP009 | 2 |  | 2000-06-16 |  |  | Precision Grade |  |  |  | The tolerance grade to which the gears are manufactured. | [5 empty] | M..255
GRP010 | GRP010 | 4 |  | 2000-06-16 |  |  | Pressure Angle |  |  |  | The angle between the tooth profile and a radial line at it's pitch point. | [5 empty] | NR3 S..3.3ES2 | radian
GRP012 | GRP012 | 4 |  | 2000-06-16 |  |  | Module |  |  |  | Ratio of Pitch Diameter in millimeters to the number of teeth. | [5 empty] | NR3 S..3.3ES2 | 1
GRP013 | GRP013 | 4 |  | 2000-06-16 |  |  | Helix Angle |  |  |  | The angle a helical tooth makes with the gear axis. | [5 empty] | NR3 S..3.3ES2 | radian
GRP014 | GRP014 | 4 |  | 2000-06-16 |  |  | Face Angle |  |  |  | The angle between the axis of the gear and the gear face. | [5 empty] | NR3 S..3.3ES2 | radian
GRP015 | GRP015 | 2 |  | 2000-06-16 |  |  | Reduction Ratio |  |  |  | The ratio by which the speed of the screw gear is reduced. | [5 empty] | M..255
GRP016 | GRP016 | 3 |  | 2000-06-16 |  |  | Shaft Length |  |  |  | The length of the shaft upon which the worm gear rests | [5 empty] | NR3 S..3.3ES2 | meter | Obsoleted
GRP017 | GRP017 | 5 |  | 2000-06-16 |  |  | Anti-Backlash |  |  |  | Indicates a tight gear mesh design intended to reduce/eliminate backlash. | A value of 0 indicates the absence of this option, or 'false'. A value of 1 indicates the presence of option/true. |  |  |  |  | B 1
HSP002 | HSP002 | 5 |  | 2000-06-16 |  |  | Burst Pressure |  |  |  | Maximum Pressure at failure. | [5 empty] | NR3 S..3.3ES2 | pascal
HSP003 | HSP003 | 3 |  | 2000-06-16 |  |  | Reinforcement |  |  |  | Applies to reinforcing material such as steel wire, nylon or fiber and the number of reinforcing layers. | [5 empty] | M..255
HSP004 | HSP004 | 6 |  | 2000-06-16 |  |  | Outside Diameter |  |  |  | Maximum Outside Diameter . | [5 empty] | NR3 S..3.3ES2 | meter
HSP005 | HSP005 | 7 |  | 2000-06-16 | 2001-10-02 |  | Outside Diameter |  |  |  | Minimum Outside Diameter . | [5 empty] | NR3 S..3.3ES2 | meter | Obsoleted
HSP006 | HSP006 | 2 |  | 2000-06-16 |  |  | Clamp Type |  |  |  | Clamp Type, Standard, Oetiker, . | [5 empty] | M..32
LSP001 | LSP001 | 2 |  | 2000-06-16 |  |  | Axes |  |  |  | Indicates whether multiple or single axis are used. | [5 empty] | M..32
LSP006 | LSP006 | 6 |  | 2000-06-16 |  |  | Velocity |  |  |  | The maximum velocity capability for which the component was designed | [5 empty] | NR3 S..3.3ES2 | meter/second | Obsoleted
LSP007 | LSP007 | 4 |  | 2000-06-16 |  |  | Advance |  |  |  | The distance the screw travels after one full revolution. | [5 empty] | NR3 S..3.3ES2 | meter
LSP008 | LSP008 | 3 |  | 2000-06-16 |  |  | Positioning Accuracy |  |  |  | The accuracy of the positioning screw. | [5 empty] | NR3 S..3.3ES2 | meter
LSP009 | LSP009 | 2 |  | 2000-06-16 |  |  | Motion Mechanism |  |  |  | The mechanism used to drive the component, i.e. cable, ball screw, lead screw. | [5 empty] | M..255
LSP010 | LSP010 | 2 |  | 2000-06-16 |  |  | Drive Type |  |  |  | The source of power to the linear stage, i.e. manual, DC motor | [5 empty] | M..255 |  | Obsoleted
LSP011 | LSP011 | 5 |  | 2000-06-16 | 2001-10-02 |  | Gear Ratio |  |  |  | The gear ratio, something:1. | [5 empty] | NR1 S..10 | 1
LSP013 | LSP013 | 2 |  | 2000-06-16 |  |  | Screw Type |  |  |  | The type of screw used to create the motion. | [5 empty] | M..255
LSP014 | LSP014 | 2 |  | 2000-06-16 |  |  | Manufacturing Process |  |  |  | The manufacturing process used to form the component. | [5 empty] | M..255
LSP015 | LSP015 | 5 |  | 2000-06-16 |  |  | Static Capacity |  |  |  | The maximum load that can be statically supported. | [5 empty] | NR3 S..3.3ES2 | kilogram
LSP016 | LSP016 | 2 |  | 2000-06-16 |  |  | Thread Direction |  |  |  | The direction of the thread. | [5 empty] | M..32
LSP017 | LSP017 | 2 |  | 2000-06-16 |  |  | Guide/Rail Type |  |  |  | The type of guide or rail. | [5 empty] | M..32
LSP018 | LSP018 | 3 |  | 2000-06-16 |  |  | Travel Distance |  |  |  | The travel distance of the component. | [5 empty] | NR3 S..3.3ES2 | meter
LSP019 | LSP019 | 3 |  | 2000-06-16 |  |  | Configuration - Guide/rail |  |  |  | The configuration of the guide/rail. | [5 empty] | M..32
MEP001 | MEP001 | 2 |  | 2000-06-16 |  |  | Application Industry |  |  |  | Identifier of the intended application for this component. | [5 empty] | M..32
MLP001 | MLP001 | 2 |  | 2000-06-16 |  |  | Resolution |  |  |  | The resolution of the measuring component | [5 empty] | NR3 S..3.3ES2 | meter | Obsoleted
MLP002 | MLP002 | 2 |  | 2000-06-16 |  |  | Indicator |  |  |  | The type of indicator used, i.e. dial, digital, vernier. | [5 empty] | M..255
MLP003 | MLP003 | 4 |  | 2000-06-16 |  |  | Measurable Inside Diameter |  |  |  | The minimum measurable inside diameter. | [5 empty] | NR3 S..3.3ES2 | meter
MLP004 | MLP004 | 4 |  | 2000-06-16 |  |  | Measurable Inside Diameter |  |  |  | The maximum measurable inside diameter | [5 empty] | NR3 S..3.3ES2 | meter | Obsoleted
MLP005 | MLP005 | 4 |  | 2000-06-16 |  |  | Measurable Outside Diameter |  |  |  | The minimum measurable outside diameter. | [5 empty] | NR3 S..3.3ES2 | meter
MLP006 | MLP006 | 4 |  | 2000-06-16 |  |  | Measurable Outside Diameter |  |  |  | The maximum measurable outside diameter | [5 empty] | NR3 S..3.3ES2 | meter | Obsoleted
MLP007 | MLP007 | 3 |  | 2000-06-16 |  |  | Minimum Measurable Bore Diameter |  |  |  | The minimum measurable bore diameter. | [5 empty] | NR3 S..3.3ES2 | meter
MLP008 | MLP008 | 4 |  | 2000-06-16 |  |  | Bore Diameter |  |  |  | The maximum measurable bore diameter. | [5 empty] | NR3 S..3.3ES2 | meter
MLP009 | MLP009 | 4 |  | 2000-06-16 |  |  | Measurable Depth |  |  |  | The minimum measurable depth. | [5 empty] | NR3 S..3.3ES2 | meter
MLP010 | MLP010 | 4 |  | 2000-06-16 |  |  | Measurable Depth |  |  |  | The maximum measurable depth | [5 empty] | NR3 S..3.3ES2 | meter | Obsoleted
MLP011 | MLP011 | 3 |  | 2000-06-16 |  |  | Rod Diameter |  |  |  | The diameter of the measuring rod | [5 empty] | NR3 S..3.3ES2 | meter | Obsoleted
MLP012 | MLP012 | 3 |  | 2000-06-16 |  |  | Measuring Tip Length |  |  |  | The length of the measuring tip. | [5 empty] | NR3 S..3.3ES2 | meter
MLP013 | MLP013 | 3 |  | 2000-06-16 |  |  | Measuring Tip Depth |  |  |  | The depth of the measuring tip. | [5 empty] | NR3 S..3.3ES2 | meter
MLP014 | MLP014 | 3 |  | 2000-06-16 |  |  | Minimum Measurable Inside Pitch Diameter |  |  |  | The minimum measurable inside pitch diameter. | [5 empty] | NR3 S..3.3ES2 | meter
MLP015 | MLP015 | 4 |  | 2000-06-16 |  |  | Inside Pitch Diameter |  |  |  | The maxmum measurable inside pitch diameter. | [5 empty] | NR3 S..3.3ES2 | meter
MLP016 | MLP016 | 3 |  | 2000-06-16 |  |  | Minimum Measurable Outside Pitch Diameter |  |  |  | The minimum measurable outside pitch diameter. | [5 empty] | NR3 S..3.3ES2 | meter
MLP017 | MLP017 | 4 |  | 2000-06-16 |  |  | Outside Pitch Diameter |  |  |  | The maxmum measurable outside pitch diameter. | [5 empty] | NR3 S..3.3ES2 | meter
MLP018 | MLP018 | 3 |  | 2000-06-16 |  |  | Concentricity Of Internal Gears |  |  |  | The concentricity of internal gears, the distance from the inside diameter to the pitch diameter. | [5 empty] | NR3 S..3.3ES2 | meter
MLP019 | MLP019 | 3 |  | 2000-06-16 |  |  | Concentricity Of External Gears |  |  |  | The concentricity of external gears, the distance from the outside diameter to the pitch diameter. | [5 empty] | NR3 S..3.3ES2 | meter
MLP020 | MLP020 | 5 |  | 2000-06-16 |  |  | Measurable Angle |  |  |  | The minimum measurable angle. | [5 empty] | NR3 S..3.3ES2 | radian
MLP021 | MLP021 | 4 |  | 2000-06-16 |  |  | Measurable Angle |  |  |  | The maximum measurable angle | [5 empty] | NR3 S..3.3ES2 | degree | Obsoleted
MLP022 | MLP022 | 3 |  | 2000-06-16 |  |  | Hazardous |  |  |  | Indicates whether the gauge is designed to measure hazardous materials. | A value of 0 indicates the absence of this option, or 'false'. A value of 1 indicates the presence of option/true. |  |  |  |  | B 1
MLP023 | MLP023 | 2 |  | 2000-06-16 |  |  | Connection |  |  |  | Indicates the fitting type and diameter. | [5 empty] | M..255
MLP026 | MLP026 | 3 |  | 2000-06-16 |  |  | Minimum Density |  |  |  | The minium density at which the component was designed to operate. | [5 empty] | NR3 S..3.3ES2 | kilogram/(meter**3)
MLP027 | MLP027 | 2 |  | 2000-06-16 |  |  | Response Time |  |  |  | The time difference between measuring the value and reacting to the value | [5 empty] | NR3 S..3.3ES2 | second | Obsoleted
MLP029 | MLP029 | 4 |  | 2000-06-16 |  |  | Flow Rate |  |  |  | The minimum flow rate at which the component was designed to operate | [5 empty] | NR3 S..3.3ES2 | meter/second | Obsoleted
MLP030 | MLP030 | 3 |  | 2000-06-16 |  |  | Measurement State |  |  |  | Indicates the state of the material being measured. | [5 empty] | M..32
MLP031 | MLP031 | 2 |  | 2000-06-16 |  |  | Pipe Orientation |  |  |  | Indicates the orientation of the pipes. | [5 empty] | M..32
MLP033 | MLP033 | 3 |  | 2000-06-16 |  |  | Flow Turndown |  |  |  | The maximum flow turndown expressed as N:1. | [5 empty] | NR1 S..10 | 1
MLP034 | MLP034 | 4 |  | 2000-06-16 |  |  | Pressure Drop |  |  |  | The maximum pressure drop the component is designed to withstand. | [5 empty] | NR3 S..3.3ES2 | pascal
MLP035 | MLP035 | 4 |  | 2000-06-16 |  |  | Conductivity |  |  |  | The minimum conductivity of the medium flowing through the component. | [5 empty] | NR3 S..3.3ES2 | siemens/meter
MLP036 | MLP036 | 3 |  | 2000-06-16 |  |  | Flow Direction |  |  |  | Indicates whether flow direction is measurable. | A value of 0 indicates the absence of this option, or 'false'. A value of 1 indicates the presence of option/true. |  |  |  |  | B 1
MLP037 | MLP037 | 3 |  | 2000-06-16 |  |  | Differential |  |  |  | Indicates whether the component has that ability to measure the differential pressure. | A value of 0 indicates the absence of this option, or 'false'. A value of 1 indicates the presence of option/true. |  |  |  |  | B 1
MLP040 | MLP040 | 4 |  | 2000-06-16 |  |  | Measurable Vacuum Pressure |  |  |  | The maximum absolute pressure that the pressure gauge is able to measure. | [5 empty] | NR3 S..3.3ES2 | pascal
MLP041 | MLP041 | 4 |  | 2000-06-16 |  |  | Measurable Vacuum Pressure |  |  |  | The minimum absolute pressure that the pressure gauge is able to measure | [5 empty] | NR3 S..3.3ES2 | pascal | Obsoleted
MLP042 | MLP042 | 2 |  | 2000-06-16 |  |  | Connection Location |  |  |  | The location of the connection port. | [5 empty] | M..32
MLP044 | MLP044 | 2 |  | 2000-06-16 |  |  | Sensing Element |  |  |  | Indicates the type of sensing element used, i.e. diaphragm, bourdon tube. | [5 empty] | M..255
MLP047 | MLP047 | 5 |  | 2000-06-16 |  |  | Measurable Temperature |  |  |  | The maximum temperature that the gauge is designed to measure. | [5 empty] | NR3 S..3.3ES2 | celsius
MLP048 | MLP048 | 4 |  | 2000-06-16 |  |  | Measurable Temperature |  |  |  | The minimum temperature that the gauge is designed to measure | [5 empty] | NR3 S..3.3ES2 | degree celsius | Obsoleted
MLP049 | MLP049 | 3 |  | 2000-06-16 |  |  | Direct Immersion |  |  |  | Indicates whether the temperature gauge is designed to be directly immersed in the substance being measured. | A value of 0 indicates the absence of this option, or 'false'. A value of 1 indicates the presence of option/true. |  |  |  |  | B 1
MLP050 | MLP050 | 3 |  | 2000-06-16 |  |  | Configuration - Temperature Gauge |  |  |  | Indicates the configuration of the temperature gauge. | [5 empty] | M..32
MTP002 | MTP002 | 2 |  | 2000-06-16 |  |  | Housing Width |  |  |  | The overall housing width of the component | [5 empty] | NR3 S..3.3ES2 | meter | Obsoleted
MTP003 | MTP003 | 2 |  | 2000-06-16 |  |  | Housing Height |  |  |  | The overall housing height of the component | [5 empty] | NR3 S..3.3ES2 | meter | Obsoleted
MTP004 | MTP004 | 5 |  | 2000-06-16 |  |  | Motor Efficiency |  |  |  | The overall efficiency of the motor. | [5 empty] | NR3 S..3.3ES2 | 1
MTP005 | MTP005 | 3 |  | 2000-06-16 |  |  | Terminal Voltage |  |  |  | The terminal voltage of the motor. | [5 empty] | NR3 S..3.3ES2 | volt
MTP007 | MTP007 | 10 |  | 2000-06-16 |  |  | Output Power |  |  |  | The continuous output power of the motor. | [5 empty] | NR3 S..3.3ES2 | watt
MTP008 | MTP008 | 4 |  | 2000-06-16 |  |  | Shaft Speed |  |  |  | The output shaft speed. | [5 empty] | NR3 S..3.3ES2 | radian/second
MTP009 | MTP009 | 2 |  | 2000-06-16 |  |  | Number Of Phases |  |  |  | The number of phases. | [5 empty] | NR1 S..10 | 1
MTP010 | MTP010 | 3 |  | 2000-06-16 |  |  | Multi-Speed |  |  |  | Indicates whether the motor has the ability to operate at more than one speed. | A value of 0 indicates the absence of this option, or 'false'. A value of 1 indicates the presence of option/true. |  |  |  |  | B 1
MTP011 | MTP011 | 3 |  | 2000-06-16 |  |  | Reversible |  |  |  | Indicates whether the motor is reversible. | A value of 0 indicates the absence of this option, or 'false'. A value of 1 indicates the presence of option/true. |  |  |  |  | B 1
MTP012 | MTP012 | 4 |  | 2000-06-16 |  |  | Current |  |  |  | The current required by this item during normal operation. | [5 empty] | NR3 S..3.3ES2 | ampere | Obsoleted
MTP013 | MTP013 | 5 |  | 2000-06-16 |  |  | Torque |  |  |  | The continuous torque of the motor | [5 empty] | NR3 S..3.3ES2 | newton*meter | Obsoleted
MTP015 | MTP015 | 3 |  | 2000-06-16 |  |  | In-Line Shaft |  |  |  | Indicates whether the shaft is in-line. | A value of 0 indicates the absence of this option, or 'false'. A value of 1 indicates the presence of option/true. |  |  |  |  | B 1
MTP016 | MTP016 | 3 |  | 2000-06-16 |  |  | Right Angle |  |  |  | Indicates whether the shaft is at a right angle. | A value of 0 indicates the absence of this option, or 'false'. A value of 1 indicates the presence of option/true. |  |  |  |  | B 1
MTP017 | MTP017 | 3 |  | 2000-06-16 |  |  | Offset |  |  |  | Indicates whether the shaft is offset. | A value of 0 indicates the absence of this option, or 'false'. A value of 1 indicates the presence of option/true. |  |  |  |  | B 1
MTP018 | MTP018 | 2 |  | 2000-06-16 |  |  | Gearbox Configuration |  |  |  | Indicates the relationship between the gearbox and the motor. | [5 empty] | M..32
MTP019 | MTP019 | 2 |  | 2000-06-16 |  |  | Gearbox Ratio |  |  |  | The gearbox ratio is measured as the input over the output. | [5 empty] | NR3 S..3.3ES2 | 1
MTP020 | MTP020 | 5 |  | 2000-06-16 |  |  | Gearbox Efficiency |  |  |  | The gearbox efficiency measured as a percentage. | [5 empty] | NR3 S..3.3ES2 | 1
MTP021 | MTP021 | 3 |  | 2000-06-16 |  |  | Brake Option |  |  |  | Indicates whether a brake option exists. | A value of 0 indicates the absence of this option, or 'false'. A value of 1 indicates the presence of option/true. |  |  |  |  | B 1
MTP022 | MTP022 | 3 |  | 2000-06-16 |  |  | Clutch Option |  |  |  | Indicates whether a clutch option exists. | A value of 0 indicates the absence of this option, or 'false'. A value of 1 indicates the presence of option/true. |  |  |  |  | B 1
MTP023 | MTP023 | 8 |  | 2000-06-16 |  |  | Rotary Inertia |  |  |  | The rotary inertia of the motor. | [5 empty] | NR3 S..3.3ES2 | kilogram*(meter*(second**2))
MTP024 | MTP024 | 3 |  | 2000-06-16 |  |  | Servomotor |  |  |  | Indicates whether the motor is a servomotor. | A value of 0 indicates the absence of this option, or 'false'. A value of 1 indicates the presence of option/true. |  |  |  |  | B 1
MTP025 | MTP025 | 2 |  | 2000-06-16 |  |  | Motor Type |  |  |  | The motor type. | [5 empty] | M..32
MTP026 | MTP026 | 2 |  | 2000-06-16 |  |  | Winding |  |  |  | Indicates the type of motor winding. | [5 empty] | M..255
MTP028 | MTP028 | 4 |  | 2000-06-16 |  |  | Nominal Current Per Phase |  |  |  | The nominal current per phase. | [5 empty] | NR3 S..3.3ES2 | ampere
MTP029 | MTP029 | 2 |  | 2000-06-16 |  |  | Number Of Leads |  |  |  | The number of leads, unipolar has six and bi-polar has four | [5 empty] | NR1 S..10 | 1 | Obsoleted
MTP030 | MTP030 | 5 |  | 2000-06-16 |  |  | Holding Torque |  |  |  | The holding torque of the component. | [5 empty] | NR3 S..3.3ES2 | newton*meter
MTP032 | MTP032 | 4 |  | 2000-06-16 |  |  | Acceleration |  |  |  | The maximum acceleration achievable with no load. | [5 empty] | NR3 S..3.3ES2 | meter/(second**2)
MTP033 | MTP033 | 4 |  | 2000-06-16 |  |  | Speed |  |  |  | The maximum speed at which the linear motor was designed to travel | [5 empty] | NR3 S..3.3ES2 | meter/second | Obsoleted
MTP034 | MTP034 | 3 |  | 2000-06-16 |  |  | Thrust Rod Diameter |  |  |  | The diameter of the thrust rod. | [5 empty] | NR3 S..3.3ES2 | meter
MTP035 | MTP035 | 5 |  | 2000-06-16 |  |  | Payload |  |  |  | The maximum payload for which the motor was designed. | [5 empty] | NR3 S..3.3ES2 | kilogram
MTP036 | MTP036 | 2 |  | 2000-06-16 |  |  | Average Current |  |  |  | The average current | [5 empty] | NR3 S..3.3ES2 | ampere | Obsoleted
MTP037 | MTP037 | 3 |  | 2000-06-16 |  |  | Average Power |  |  |  | The average power. | [5 empty] | NR3 S..3.3ES2 | watt
MTP038 | MTP038 | 4 |  | 2000-06-16 |  |  | Stroke |  |  |  | The maximum stroke length available. | [5 empty] | NR3 S..3.3ES2 | meter
MTP039 | MTP039 | 3 |  | 2000-06-16 |  |  | Winding Resistance |  |  |  | The DC winding resistance of the motor. | [5 empty] | NR3 S..3.3ES2 | ohm
MTP041 | MTP041 | 4 |  | 2000-06-16 |  |  | Back EMF Constant |  |  |  | The back EMF constant of the component. | [5 empty] | NR3 S..3.3ES2 | volt/second
MTP042 | MTP042 | 3 |  | 2000-06-16 |  |  | Friction Force |  |  |  | The frictional force of the component. | [5 empty] | NR3 S..3.3ES2 | newton
MTP044 | MTP044 | 3 |  | 2000-06-16 |  |  | Electrical Time Constant |  |  |  | The electrical time constant of the component. | [5 empty] | NR3 S..3.3ES2 | second
MTP046 | MTP046 | 4 |  | 2000-06-16 |  |  | Air Consumption |  |  |  | The air consumption of the pneumatic motor at maximum pressure and shaft speed. | [5 empty] | NR3 S..3.3ES2 | (meter**3)/second
MTP047 | MTP047 | 3 |  | 2000-06-16 |  |  | Shaft Diameter |  |  |  | The diameter of the motor shaft. | [5 empty] | NR3 S..3.3ES2 | meter
MTP050 | MTP050 | 9 |  | 2000-06-16 |  |  | Output Power (Hp) |  |  |  | The maximum output power of the motor. | [5 empty] | NR3 S..3.3ES2 | watt
MTP051 | MTP051 | 5 |  | 2000-06-16 |  |  | Starting Torque |  |  |  | The starting torque of the motor at input air pressure. | [5 empty] | NR3 S..3.3ES2 | newton*meter
MTP052 | MTP052 | 5 |  | 2000-06-16 |  |  | Stall Torque |  |  |  | The torque at which the motor will stall at input air pressure. | [5 empty] | NR3 S..3.3ES2 | newton*meter
MTP053 | MTP053 | 2 |  | 2000-06-16 |  |  | Rotation Direction |  |  |  | The direction the motor shaft rotates and whether the ability exists to reverse the direction. | [5 empty] | M..255
MTP054 | MTP054 | 2 |  | 2000-06-16 |  |  | Drive Type |  |  |  | Indicates the type of drive, i.e. direct, geared, etc. | [5 empty] | M..255 |  | Obsoleted
MTP055 | MTP055 | 3 |  | 2000-06-16 |  |  | Lubricated |  |  |  | Indicates whether the device is lubricated. | A value of 0 indicates the absence of this option, or 'false'. A value of 1 indicates the presence of option/true. |  |  |  |  | B 1
MTP056 | MTP056 | 4 |  | 2000-06-16 |  |  | Input Air Pressure |  |  |  | The input air pressure. | [5 empty] | NR3 S..3.3ES2 | pascal
MTP057 | MTP057 | 2 |  | 2000-06-16 |  |  | Number Of Vanes |  |  |  | The number of vanes in the motor. | [5 empty] | NR1 S..10 | 1
MTP060 | MTP060 | 4 |  | 2000-06-16 |  |  | Displacement |  |  |  | The displacement of the motor fluid | [5 empty] | NR3 S..3.3ES2 | meter**3 | Obsoleted
MTP061 | MTP061 | 2 |  | 2000-06-16 |  |  | Fluid Type |  |  |  | The type of hydraulic fluid used in the system | [5 empty] | M..255 |  | Obsoleted
MTP062 | MTP062 | 4 |  | 2000-06-16 |  |  | Flow Rate |  |  |  | The flow rate of the hydraulic motor | [5 empty] | NR3 S..3.3ES2 | (meter**3)/second | Obsoleted
MTP063 | MTP063 | 3 |  | 2000-06-16 |  |  | Hydraulic Loop |  |  |  | Indicates whether the motor was designed to function in an open or closed loop system. | [5 empty] | M..32
PFP001 | PFP001 | 4 |  | 2000-06-16 |  |  | Pipe Size |  |  |  | The diameter of the pipe. | [5 empty] | NR3 S..3.3ES2 | meter
PFP004 | PFP004 | 5 |  | 2000-06-16 |  |  | Port 1 Mating Characteristics |  |  |  | The type and size of the thread at the intake port or the characteristics of a barbed fitting. | [5 empty] | M..255
PFP005 | PFP005 | 5 |  | 2000-06-16 |  |  | Port 2 Mating Characteristics |  |  |  | The type and size of the thread at the exhaust port or the characteristics of a barbed fitting. | [5 empty] | M..255
PFP006 | PFP006 | 6 |  | 2000-06-16 |  |  | Weight |  |  |  | The weight of the item. | [5 empty] | NR3 S..3.3ES2 | kilogram | Obsoleted
PFP007 | PFP007 | 5 |  | 2000-06-16 |  |  | Wall Thickness |  |  |  | The wall thickness of the component. | [5 empty] | NR3 S..3.3ES2 | meter
PFP008 | PFP008 | 5 |  | 2000-06-16 |  |  | Depth Of Socket |  |  |  | The depth of the socket . | [5 empty] | NR3 S..3.3ES2 | meter
PFP031 | PFP031 | 4 |  | 2000-06-16 |  |  | Wall Thickness Of Run |  |  |  | The wall thickness of the fitting (the piece that transports the initial liquid). | [5 empty] | NR3 S..3.3ES2 | meter
PFP032 | PFP032 | 4 |  | 2000-06-16 |  |  | Inside Diameter Of Run |  |  |  | The inside diameter of the fitting (the piece that transports the initial liquid). | [5 empty] | NR3 S..3.3ES2 | meter
PFP033 | PFP033 | 4 |  | 2000-06-16 |  |  | Outside Diameter Of Run |  |  |  | The outside diameter of the fitting (the piece that transports the initial liquid). | [5 empty] | NR3 S..3.3ES2 | meter
PFP034 | PFP034 | 4 |  | 2000-06-16 |  |  | Center To End Distance Of Run |  |  |  | The distance from the center to the end of the run piece. | [5 empty] | NR3 S..3.3ES2 | meter
PFP035 | PFP035 | 4 |  | 2000-06-16 |  |  | Wall Thickness Of Branch |  |  |  | The wall thickness of the fitting (the piece that is merging with the fitting). | [5 empty] | NR3 S..3.3ES2 | meter
PFP036 | PFP036 | 4 |  | 2000-06-16 |  |  | Inside Diameter Of Branch |  |  |  | The inside diameter of the fitting (the piece that is merging with the fitting). | [5 empty] | NR3 S..3.3ES2 | meter
PFP037 | PFP037 | 4 |  | 2000-06-16 |  |  | Outside Diameter Of Branch |  |  |  | The outside diameter of the fitting (the piece that is merging with the fitting). | [5 empty] | NR3 S..3.3ES2 | meter
PFP038 | PFP038 | 4 |  | 2000-06-16 |  |  | Center To End Distance Of Branch |  |  |  | The distance from the center to the end of the branch piece. | [5 empty] | NR3 S..3.3ES2 | meter
PFP040 | PFP040 | 5 |  | 2000-06-16 |  |  | Length |  |  |  | The length of the item. | [5 empty] | NR3 S..3.3ES2 | meter | Obsoleted
PFP041 | PFP041 | 4 |  | 2000-06-16 |  |  | Socket Bore Diameter |  |  |  | The diameter of the socket. | [5 empty] | NR3 S..3.3ES2 | meter
PFP044 | PFP044 | 4 |  | 2000-06-16 |  |  | Laying Length |  |  |  | The length of the fitting measured from the end of the socket. | [5 empty] | NR3 S..3.3ES2 | meter
PFP049 | PFP049 | 4 |  | 2000-06-16 |  |  | Diameter Of Fitting |  |  |  | The diameter of the fitting. | [5 empty] | NR3 S..3.3ES2 | meter
PFP054 | PFP054 | 5 |  | 2000-06-16 |  |  | Depth Of Socket |  |  |  | The minimum depth of the socket | [5 empty] | NR3 S..3.3ES2 | meter | Obsoleted
PFP067 | PFP067 | 4 |  | 2000-06-16 |  |  | Wall And Lap Thickness |  |  |  | The thickness of the fitting at the lap end. | [5 empty] | NR3 S..3.3ES2 | meter
PFP068 | PFP068 | 4 |  | 2000-06-16 |  |  | Lap Diameter |  |  |  | The lap diameter. | [5 empty] | NR3 S..3.3ES2 | meter
PFP069 | PFP069 | 4 |  | 2000-06-16 |  |  | Fillet Radius |  |  |  | The fillet radius. | [5 empty] | NR3 S..3.3ES2 | meter
PFP072 | PFP072 | 4 |  | 2000-06-16 |  |  | Water Way Bore |  |  |  | The diameter of the water way section of the fitting. | [5 empty] | NR3 S..3.3ES2 | meter
PFP076 | PFP076 | 5 |  | 2000-06-16 |  |  | Pipe End Diameter |  |  |  | The minimum pipe end diameter. | [5 empty] | NR3 S..3.3ES2 | meter
PFP077 | PFP077 | 4 |  | 2000-06-16 |  |  | Mail Flange Size |  |  |  | The mail flange size. | [5 empty] | NR3 S..3.3ES2 | meter
PFP078 | PFP078 | 4 |  | 2000-06-16 |  |  | Nut Size |  |  |  | The nut size. | [5 empty] | NR3 S..3.3ES2 | meter
PFP079 | PFP079 | 4 |  | 2000-06-16 |  |  | Number Of Threads Per Inch |  |  |  | The number of threads per inch. | [5 empty] | NR1 S..10 | 1
PFP080 | PFP080 | 5 |  | 2000-06-16 |  |  | Bearing Size |  |  |  | The minimum bearing size. | [5 empty] | NR3 S..3.3ES2 | meter
PFP081 | PFP081 | 4 |  | 2000-06-16 |  |  | Nominal Assembly Length |  |  |  | The nominal assembly length. | [5 empty] | NR3 S..3.3ES2 | meter
PFP082 | PFP082 | 4 |  | 2000-06-16 |  |  | Diameter Of Bolt Holes |  |  |  | The number of bolt holes. | [5 empty] | NR3 S..3.3ES2 | meter
PFP083 | PFP083 | 4 |  | 2000-06-16 |  |  | Diameter Of Bolt Circle |  |  |  | The diameter of the bolt circle. | [5 empty] | NR3 S..3.3ES2 | meter
PFP084 | PFP084 | 5 |  | 2000-06-16 |  |  | Number Of Bolts |  |  |  | The number of bolts. | [5 empty] | NR1 S..10 | 1
PFP085 | PFP085 | 4 |  | 2000-06-16 |  |  | Diameter Of Bolts |  |  |  | The diameter of the bolts. | [5 empty] | NR3 S..3.3ES2 | meter
PFP087 | PFP087 | 3 |  | 2000-06-16 |  |  | Material Standards Body |  |  |  | The material standards for the valve (i.e.. ASME,ASTM). | [5 empty] | M..255
PFP088 | PFP088 | 3 |  | 2000-06-16 |  |  | Material Standard Designator |  |  |  | The material standard designator for the valve (i.e.. SA/A106). | [5 empty] | M..255
PFP089 | PFP089 | 2 |  | 2000-06-16 |  |  | Method Of Manufacture |  |  |  | The method in which the valve is manufactured. | [5 empty] | M..255
PFP091 | PFP091 | 2 |  | 2000-06-16 |  |  | Grade |  |  |  | The valve grade level. | [5 empty] | M..255
PFP093 | PFP093 | 2 |  | 2000-06-16 |  |  | UNS Code |  |  |  | The UNS code for the valve. | [5 empty] | M..255
PFP094 | PFP094 | 2 |  | 2000-06-16 |  |  | Surface Finish |  |  |  | The type of surface finish on the valve. | [5 empty] | M..32
PFP095 | PFP095 | 3 |  | 2000-06-16 |  |  | Dimensional Standards Body |  |  |  | The dimensional standards for the valve (i.e.. ANSI). | [5 empty] | M..255
PFP096 | PFP096 | 3 |  | 2000-06-16 |  |  | Dimensional Standard Designator |  |  |  | The dimensional standard designator for the valve (i.e.. B36.10). | [5 empty] | M..255
PFP097 | PFP097 | 3 |  | 2000-06-16 |  |  | Size Designation |  |  |  | The diameter of the valve. | [5 empty] | NR3 S..3.3ES2 | meter
PFP100 | PFP100 | 4 |  | 2000-06-16 |  |  | Nominal Weight |  |  |  | The weight (in g) of the item. | [5 empty] | NR3 S..3.3ES2 | gram | Obsoleted
PFP101 | PFP101 | 3 |  | 2000-06-16 |  |  | Pipe Schedule |  |  |  | The pipe schedule type (i.e.. Standard, Extra strong etc.). | [5 empty] | M..255
PFP102 | PFP102 | 3 |  | 2000-06-16 |  |  | End Preparation (A) |  |  |  | The preparation of the valve at one end (i.e.. Beveled or Plane end square cut). | [5 empty] | M..32
PFP103 | PFP103 | 3 |  | 2000-06-16 |  |  | End Preparation (B) |  |  |  | The preparation of the valve at one end (i.e.. Beveled or Plane end square cut). | [5 empty] | M..32
PFP105 | PFP105 | 2 |  | 2000-06-16 |  |  | Media Type |  |  |  | The type of substance entering the valve. | [5 empty] | M..255
PFP106 | PFP106 | 6 |  | 2000-06-16 |  |  | Operating Pressure |  |  |  | The maximum pressure at which the component functionality is guaranteed. | [5 empty] | NR3 S..3.3ES2 | pascal
PFP107 | PFP107 | 4 |  | 2000-06-16 |  |  | Operating Pressure |  |  |  | The maximum pressure at which the component functionality is guaranteed | [5 empty] | NR3 S..3.3ES2 | pascal | Obsoleted
PFP110 | PFP110 | 5 |  | 2000-06-16 |  |  | Allowable Temperature |  |  |  | The value as specified by level (minTypMax) of the ambient temperature (in Cel) in which this item was designed to operate. | [5 empty] | NR3 S..3.3ES2 | celsius
PFP111 | PFP111 | 2 |  | 2000-06-16 |  |  | Discharge Location |  |  |  | The location of the discharge of the valve contents. | [5 empty] | M..255
PFP113 | PFP113 | 6 |  | 2000-06-16 |  |  | Operating Pressure |  |  |  | The range of pressure at which the component functionality is guaranteed | [5 empty] | NR3 S..3.3ES2 | pascal | Obsoleted
PFP114 | PFP114 | 2 |  | 2000-06-16 |  |  | Medium |  |  |  | The fluid flowing through the system. | [5 empty] | M..32
PFP115 | PFP115 | 3 |  | 2000-06-16 |  |  | Orifice Size |  |  |  | The minimum cross sectional area the fluid must pass through within the valve. | [5 empty] | NR3 S..3.3ES2 | meter**2
PFP116 | PFP116 | 3 |  | 2000-06-16 | 2001-07-11 |  | Status |  |  |  | The normal (un-activated) state of this item. | [5 empty] | M..255
PFP117 | PFP117 | 3 |  | 2000-06-16 | 2001-07-11 |  | Valve Type |  |  |  | Type of valve, i.e. 3 way 2 position valve 3/2 valve. | [5 empty] | M..255
PFP118 | PFP118 | 3 |  | 2000-06-16 |  |  | Switching Time |  |  |  | The time required for the system to switch states. | [5 empty] | NR3 S..3.3ES2 | second
PFP119 | PFP119 | 3 |  | 2000-06-16 |  |  | Manual Override |  |  |  | Indicates the existence of a manual override switch. | A value of 0 indicates the absence of this option, or 'false'. A value of 1 indicates the presence of option/true. |  |  |  |  | B 1
PFP120 | PFP120 | 4 |  | 2000-06-16 |  |  | Switching Voltage |  |  |  | The voltage required to toggle the solenoid. | [5 empty] | NR3 S..3.3ES2 | volt
PPP002 | PPP002 | 5 |  | 2000-06-16 |  |  | Output Pressure |  |  |  | The maximum outlet pressure. | [5 empty] | NR3 S..3.3ES2 | pascal
PPP003 | PPP003 | 2 |  | 2000-06-16 |  |  | Pumping Phase |  |  |  | Indicates the phase of the material being pumped for which the component was designed. | [5 empty] | M..32
PPP006 | PPP006 | 4 |  | 2000-06-16 |  |  | Solids Diameter |  |  |  | The maximum diameter of the solids for which the pump was designed to handle. | [5 empty] | NR3 S..3.3ES2 | meter
PPP007 | PPP007 | 2 |  | 2000-06-16 |  |  | Fluid Type |  |  |  | Indicates the type of fluid for which the pump was designed, i.e. fuel, oil, water, air. | [5 empty] | M..255
PPP008 | PPP008 | 2 |  | 2000-06-16 |  |  | Power Type |  |  |  | Indicates the power source for the pump. | [5 empty] | M..32
PPP009 | PPP009 | 6 |  | 2000-06-16 |  |  | Head |  |  |  | The maximum head of the component. | [5 empty] | NR3 S..3.3ES2 | meter
PPP010 | PPP010 | 3 |  | 2000-06-16 |  |  | Self Priming |  |  |  | Indicates whether the pump is self priming. | A value of 0 indicates the absence of this option, or 'false'. A value of 1 indicates the presence of option/true. |  |  |  |  | B 1
PPP011 | PPP011 | 3 |  | 2000-06-16 |  |  | Run Dry |  |  |  | Indicates whether the pump is capable of running dry. | A value of 0 indicates the absence of this option, or 'false'. A value of 1 indicates the presence of option/true. |  |  |  |  | B 1
PPP012 | PPP012 | 3 |  | 2000-06-16 |  |  | Continuous Operation |  |  |  | Indicates whether the pump was designed for continuous operation. | A value of 0 indicates the absence of this option, or 'false'. A value of 1 indicates the presence of option/true. |  |  |  |  | B 1
PPP014 | PPP014 | 3 |  | 2000-06-16 |  |  | Built-in Filters |  |  |  | Indicates whether there are built-in filters for the pump. | A value of 0 indicates the absence of this option, or 'false'. A value of 1 indicates the presence of option/true. |  |  |  |  | B 1
PPP015 | PPP015 | 2 |  | 2000-06-16 |  |  | Number Of Diaphragms |  |  |  | The number of diaphragms used in the component. | [5 empty] | NR1 S..10 | 1
PPP016 | PPP016 | 2 |  | 2000-06-16 |  |  | Stage |  |  |  | Indicates the number of stages providing higher pressure. | [5 empty] | M..32
PPP017 | PPP017 | 3 |  | 2000-06-16 |  |  | Vacuum Pump |  |  |  | Indicates whether the pump was designed to be used as a vacuum pump. | A value of 0 indicates the absence of this option, or 'false'. A value of 1 indicates the presence of option/true. |  |  |  |  | B 1
PPP018 | PPP018 | 3 |  | 2000-06-16 |  |  | Compressor |  |  |  | Indicates whether the pump was designed to be used as a compressor. | A value of 0 indicates the absence of this option, or 'false'. A value of 1 indicates the presence of option/true. |  |  |  |  | B 1
PPP019 | PPP019 | 4 |  | 2000-06-16 |  |  | Noise Level |  |  |  | The maximum noise level expressed in decibels. | [5 empty] | NR3 S..3.3ES2 | decibel
PPP020 | PPP020 | 3 |  | 2000-06-16 |  |  | Automatic Restart |  |  |  | Indicates whether the pump automatically restarts after thermal overload. | A value of 0 indicates the absence of this option, or 'false'. A value of 1 indicates the presence of option/true. |  |  |  |  | B 1
PPP021 | PPP021 | 3 |  | 2000-06-16 |  |  | Portable |  |  |  | Indicates whether the pump is portable. | A value of 0 indicates the absence of this option, or 'false'. A value of 1 indicates the presence of option/true. |  |  |  |  | B 1
PPP024 | PPP024 | 4 |  | 2000-06-16 |  |  | Sump |  |  |  | The minimum sump head of the pump. | [5 empty] | NR3 S..3.3ES2 | meter
PPP025 | PPP025 | 3 |  | 2000-06-16 |  |  | Inlet Diameter |  |  |  | The inlet diameter of the component. | [5 empty] | NR3 S..3.3ES2 | meter
PPP026 | PPP026 | 3 |  | 2000-06-16 |  |  | Outlet Diameter |  |  |  | The value of the length (in m) of the outside diameter of the item. | [5 empty] | NR3 S..3.3ES2 | meter
PPP027 | PPP027 | 3 |  | 2000-06-16 |  |  | Submersible |  |  |  | Indicates whether the pump was designed for submersible operation. | A value of 0 indicates the absence of this option, or 'false'. A value of 1 indicates the presence of option/true. |  |  |  |  | B 1
PPP028 | PPP028 | 3 |  | 2000-06-16 |  |  | Sanitary Application |  |  |  | Indicates whether the pump was designed for sanitary applications. | A value of 0 indicates the absence of this option, or 'false'. A value of 1 indicates the presence of option/true. |  |  |  |  | B 1
PPP029 | PPP029 | 3 |  | 2000-06-16 |  |  | Leak Proof |  |  |  | Indicates whether the pump is leak proof. | A value of 0 indicates the absence of this option, or 'false'. A value of 1 indicates the presence of option/true. |  |  |  |  | B 1
PPP031 | PPP031 | 3 |  | 2000-06-16 |  |  | Inner Tubing Diameter |  |  |  | The Inside Diameter of the tubing. | [5 empty] | NR3 S..3.3ES2 | meter
PPP032 | PPP032 | 2 |  | 2000-06-16 |  |  | Tube Material |  |  |  | The material of the tube. | [5 empty] | M..255
PPP033 | PPP033 | 3 |  | 2000-06-16 |  |  | Reversible Flow |  |  |  | Indicates whether the flow can be reversed. | A value of 0 indicates the absence of this option, or 'false'. A value of 1 indicates the presence of option/true. |  |  |  |  | B 1
PPP034 | PPP034 | 3 |  | 2000-06-16 |  |  | Number Of Rollers |  |  |  | The number of rollers in the pump. | [5 empty] | NR1 S..10 | 1
PPP035 | PPP035 | 2 |  | 2000-06-16 |  |  | Drive Type |  |  |  | Indicates the drive type associated with the pump. | [5 empty] | M..32
PPP036 | PPP036 | 3 |  | 2000-06-16 |  |  | Double Head |  |  |  | Indicates whether the pump has a double head to deliver different flow rate or twice the flow. | A value of 0 indicates the absence of this option, or 'false'. A value of 1 indicates the presence of option/true. |  |  |  |  | B 1
PPP037 | PPP037 | 4 |  | 2000-06-16 |  |  | Initial Pressure |  |  |  | The initial pressure of the material entering the pump. | [5 empty] | NR3 S..3.3ES2 | pascal
PPP038 | PPP038 | 2 |  | 2000-06-16 |  |  | Control Type |  |  |  | Indicates the type of controller used for the pump. | [5 empty] | M..32
PPP039 | PPP039 | 3 |  | 2000-06-16 |  |  | Digital Display |  |  |  | Indicates the presence of a digital display. | A value of 0 indicates the absence of this option, or 'false'. A value of 1 indicates the presence of option/true. |  |  |  |  | B 1
PPP040 | PPP040 | 2 |  | 2000-06-16 |  |  | Rotation |  |  |  | Indicates the direction of the pump rotation. | [5 empty] | M..32
PPP041 | PPP041 | 3 |  | 2000-06-16 |  |  | Internal Lubrication |  |  |  | Indicates whether the pump is internally lubricated. | A value of 0 indicates the absence of this option, or 'false'. A value of 1 indicates the presence of option/true. |  |  |  |  | B 1
PPP042 | PPP042 | 6 |  | 2000-06-16 |  |  | Air Capacity |  |  |  | The free air capacity of the component. | [5 empty] | NR3 S..3.3ES2 | meter**3
PPP043 | PPP043 | 5 |  | 2000-06-16 |  |  | Vacuum Efficiency |  |  |  | The vacuum efficiency of the pump expressed as a percentage. | [5 empty] | NR3 S..3.3ES2 | 1
PPP045 | PPP045 | 4 |  | 2000-06-16 |  |  | Rotor Speed |  |  |  | The rotor speed of the pump expressed in revolutions per minute. | [5 empty] | NR3 S..3.3ES2 | radian/second
PPP046 | PPP046 | 4 |  | 2000-06-16 |  |  | Power At Full Vacuum |  |  |  | The power of the pump at full vacuum. | [5 empty] | NR3 S..3.3ES2 | watt
PPP047 | PPP047 | 5 |  | 2000-06-16 |  |  | Power At Operating Pressure |  |  |  | The power of the pump at operating pressure. | [5 empty] | NR3 S..3.3ES2 | watt
PPP048 | PPP048 | 001 |  | 2000-06-16 |  |  | Pump Type |  |  |  | Indicates the type of pump, i.e. gear, finger, piston, rag, etc. | [5 empty] | M..255
PPP051 | PPP051 | 6 |  | 2000-06-16 |  |  | Capacity |  |  |  | The maximum fluid capacity of the pump. | [5 empty] | NR3 S..3.3ES2 | meter**3
QBC001 | QBC001 | 004 | 000 | 2001-07-06 | 2002-12-13 |  | RosettaNet Class |  |  |  | A reference to the entry in this RNTD instance that identifies the classification category of a product. | [5 empty] | M..32
RJP001-001 | RJP001 | 001 | 000 | 2003-10-10 | 2003-10-10 | 2003-10-10 | Information Sender Product Name |  |  |  | The name for the product used by the sender of this information | [5 empty] | M..32
RJP002-001 | RJP002 | 001 | 000 | 2003-10-10 | 2003-10-10 | 2003-10-10 | Information Sender Product Number |  |  |  | The product number for the product used by the sender of this information | [5 empty] | M..32
RJP003-001 | RJP003 | 001 | 000 | 2003-10-10 | 2003-10-10 | 2003-10-10 | Information Receiver Product Name |  |  |  | The name for the product used by the receiver of this information | [5 empty] | M..32
RJP004-001 | RJP004 | 001 | 000 | 2003-10-10 | 2003-10-10 | 2003-10-10 | Information Receiver Product Number |  |  |  | The name for the product used by the receiver of this information | [5 empty] | M..32
RJP005-001 | RJP005 | 001 | 000 | 2003-10-10 | 2003-10-10 | 2003-10-10 | Material Composition Subpart ID |  |  |  | Free format character string providing the ID for the subpart |  |  | ID is sender proprietary (e.g., could be as simple as 1,2,3 or a,b,c) |  |  | M..32
RJP006-001 | RJP006 | 001 | 000 | 2003-10-10 | 2003-10-10 | 2003-10-10 | Material Composition Subpart Name |  |  |  | Free format character string providing the name of the subpart | [5 empty] | M..60
RJP007-001 | RJP007 | 001 | 000 | 2003-10-10 | 2003-10-10 | 2003-10-10 | Material Type |  |  |  | The type of the material e.g. Copper alloy, Polymer, Glass, etc | [5 empty] | M..60
RJP008-001 | RJP008 | 001 | 000 | 2003-10-10 | 2003-10-10 | 2003-10-10 | Material or Substance Mass |  |  |  | The mass of a material or substance | [5 empty] | NR3 S..3.3ES2 | Kg
RJP009-001 | RJP009 | 001 | 000 | 2003-10-10 | 2003-10-10 | 2003-10-10 | Material or Substance Mass Percent |  |  |  | Weight percentage of of material or substance with respect to Product Total mass | The mass of a material or substance as a percentage of the mass of the product, component, part, or structural element in which it is found |  |  |  |  | NR2..2.3 | %
RJP010-001 | RJP010 | 001 | 000 | 2003-10-10 | 2003-10-10 | 2003-10-10 | Material Trade Name |  |  |  | The commercial name of the material | [5 empty] | M..60
RJP011-001 | RJP011 | 001 | 000 | 2003-10-10 | 2003-10-10 | 2003-10-10 | Material Standard Number |  |  |  | ISO or other international standards number for identifying material | [5 empty] | M..60
RJP012-001 | RJP012 | 001 | 000 | 2003-10-10 | 2003-10-10 | 2003-10-10 | Material Classification Code Number |  |  |  | Classification code number e.g. JGPSSI classification system | [5 empty] | M..60
RJP013-001 | RJP013 | 001 | 000 | 2003-10-10 | 2003-10-10 | 2003-10-10 | Asbestos |  |  |  | The group of chemicals whose formula conforms to the formulas on the right | The substance with the following CAS numbers: 1332-21-4, 77536-66-4, 12172-73-5, 77536-67-5, 12001-29-5, 12001-28-4, 77536-68-6, 9999-99-9 |  | The following table shows the ENUM values (usually CAS#) and their technical names: |  |  | M..255
RJP014-001 | RJP014 | 001 | 000 | 2003-10-10 | 2003-10-10 | 2003-10-10 | Azo Colorants |  |  |  | The group of chemicals whose formula conforms to the formulas to the right | The azo colorants which can by reductive cleavage release aromatic amines with the following CAS numbers: 60-09-3, 90-04-0, 91-59-8, 91-94-1, 92-67-1, 92-87-5, 95-53-4, 95-69-2, 95-80-7, 97-56-3, 99-55-8, 101-14-4, 101-77-9, 101-80-4, 106-47-8, 119-90-4, |  | The following table shows the ENUM values (usually CAS#) and their technical names: |  |  | M..255
RJP015-001 | RJP015 | 001 | 000 | 2003-10-10 | 2003-10-10 | 2003-10-10 | Cadmium/Cadmium Compounds |  |  |  | The group of metals with cadmium as an element | The substance with the following CAS numbers: 7440-43-9, 1306-19-0, 1306-23-6, 10108-64-2, 10124-36-4, 9999-99-9 |  | The following table shows the ENUM values (usually CAS#) and their technical names: |  |  | M..255
RJP016-001 | RJP016 | 001 | 000 | 2003-10-10 | 2003-10-10 | 2003-10-10 | Mercury/Mercury Compounds |  |  |  | The group of metals with mercury as an element | The substance with the following CAS numbers: 7439-97-6, 7487-94-7, 21908-53-2, 33631-63-9, 7783-35-9, 10045-94-0, 1344-48-5 |  | The following table shows the ENUM values (usually CAS#) and their technical names: |  |  | M..255
RJP017-001 | RJP017 | 001 | 000 | 2003-10-10 | 2003-10-10 | 2003-10-10 | Ozone Depleting Substances (CFCs, HCFCs, HBFCs, carbon tetrachloride, etc.) |  |  |  | The group of substance defined in the Montrial Protocol on Ozone Depleting Substances | The following substances from the Montreal Protocol: Annex A Group I substances (CFCs); Annex A Group II substances (Halons); Annex B Group I substances (CFCs); Annex B Group II substance (Carbon tetrachloride); Annex B Group III substance (1,1,1-trichlor |  | The following table shows the ENUM values (usually CAS#) and their technical names: |  |  | M..255
RJP018-001 | RJP018 | 001 | 000 | 2003-10-10 | 2003-10-10 | 2003-10-10 | Tributyl Tin Oxide |  |  |  | The chemical whose formula conforms to the formula on the right | The substance with the following CAS number: 56-35-9 |  | CAS#56-35-9: Bis(tri-N-butyl tin) oxide |  |  | M..255
RJP019-001 | RJP019 | 001 | 000 | 2003-10-10 | 2003-10-10 | 2003-10-10 | Tributyl Tins and Triphenyl Tins |  |  |  | The group of chemicals whose formulas conforms to the formulas on the right | [5 empty] | M..255
RJP020-001 | RJP020 | 001 | 000 | 2003-10-10 | 2003-10-10 | 2003-10-10 | Polychlorinated Biphenyls |  |  |  | The group of chemicals whose formulas conforms to the formulas on the right | The substance with the following CAS numbers: 1336-36-3, 12767-79-2, 11096-82-5, 27323-18-8, 11097-69-1, 26140-60-3 |  | The following table shows the ENUM values (usually CAS#) and their technical names: |  |  | M..255
RJP021-001 | RJP021 | 001 | 000 | 2003-10-10 | 2003-10-10 | 2003-10-10 | Polychlorinated Naphthalenes (more than 3 chlorine atoms) |  |  |  | The group of chemicals whose formulas conforms to the formulas on the right | The substance with the following CAS number: 70776-03-3 |  | Including the following: Polychlorinated Naphthalenes (with more than 3 chlorine atoms). The generic CAS # for these substances is 70776-03-3. The following table shows the ENUM values (usually CAS#) and their technical names: |  |  | M..255
RJP022-001 | RJP022 | 001 | 000 | 2003-10-10 | 2003-10-10 | 2003-10-10 | Radioactive Substances |  |  |  | Substances which emit radiation or contain a radioactive nuclide | The substances with the following CAS numbers (or names): 7440-61-1, Plutonium, 10043-92-2, Americium, 7440-29-1, 7440-46-2, 7440-24-6 |  | The following table shows the ENUM values (usually CAS#) and their technical names: |  |  | M..255
RJP023-001 | RJP023 | 001 | 000 | 2003-10-10 | 2003-10-10 | 2003-10-10 | Short Chain Chlorinated Paraffins |  |  |  | The group of chemicals manufactured by chlorination of C10-13 paraffin | The substance with the following CAS number: 85535-84-8 |  | CAS#85535-84-8: Short Chain Chlorinated Paraffins (C10-C13） |  |  | M..255
RJP024-001 | RJP024 | 001 | 000 | 2003-10-10 | 2003-10-10 | 2003-10-10 | Hexavalent Chromium/Hexavalent Chromium Compounds (Chromium VI and its Compounds) |  |  |  | Substances containing hexavalent chromium compounds | The substance with the following CAS numbers: 7440-47-3, 10294-40-3, 10588-01-9, 1333-82-0, 13765-19-0, 1066-30-4, 1333-82-0, 7758-97-6, 7775-11-3, 7789-06-2, 7778-50-9, 7789-00-6, 13530-65-9 |  | The following table shows the ENUM values (usually CAS#) and their technical names: |  |  | M..255
RJP025-001 | RJP025 | 001 | 000 | 2003-10-10 | 2003-10-10 | 2003-10-10 | Lead/Lead Compounds |  |  |  | The group of metals with Lead as an element | The substance with the following CAS numbers: 7439-92-1, 598-63-0, 1309-60-0, 1314-41-6, 1314-87-0, 1317-36-8, 1319-46-6, 1344-36-1, 7446-14-2, 7446-27-7, 7758-97-6 (1344-37-2), 12060-00-3, 15739-80-7, 12202-17-4, 1072-35-1, 56189-09-4, 1319-46-6, 301-04- |  | The following table shows the ENUM values (usually CAS#) and their technical names: |  |  | M..255
RJP026-001 | RJP026 | 001 | 000 | 2003-10-10 | 2003-10-10 | 2003-10-10 | Polybrominated biphenyls |  |  |  | The group of chemicals whose formulas conforms to the formulas on the right |  |  | No subclasses |  |  | M..255
RJP027-001 | RJP027 | 001 | 000 | 2003-10-10 | 2003-10-10 | 2003-10-10 | Polybrominated diphenyl ethers |  |  |  | The group of chemicals whose formulas conforms to the formulas on the right |  |  | No subclasses |  |  | M..255
RJP028-001 | RJP028 | 001 | 000 | 2003-10-10 | 2003-10-10 | 2003-10-10 | Antimony/Antimony Compounds |  |  |  | The group of metals with Antimony as an element | The substance with the following CAS numbers: 7440-36-0, 10025-91-9, 1309-64-4, 1314-60-9, 15432-85-6 |  | The following table shows the ENUM values (usually CAS#) and their technical names: |  |  | M..255
RJP029-001 | RJP029 | 001 | 000 | 2003-10-10 | 2003-10-10 | 2003-10-10 | Arsenic/Arsenic Compounds |  |  |  | The group of metals with Arsenic as an element | The substance with the following CAS numbers: 7440-38-2, 1303-00-0, 7778-44-1, 27152-57-4, 1303-28-2, 1327-53-3, 10124-50-2, 7784-41-0, 3687-31-8 |  | The following table shows the ENUM values (usually CAS#) and their technical names: |  |  | M..255
RJP030-001 | RJP030 | 001 | 000 | 2003-10-10 | 2003-10-10 | 2003-10-10 | Beryllium/Beryllium Compounds |  |  |  | The group of metals with Beryllium as an element | The substance with the following CAS numbers: 7440-41-7, 12770-50-2, 7787-47-5, 7787-49-7, 13327-32-7, 1304-56-9, 13598-15-7, 13510-49-1, 7787-56-6, 1302-52-9 |  | The following table shows the ENUM values (usually CAS#) and their technical names: |  |  | M..255
RJP031-001 | RJP031 | 001 | 000 | 2003-10-10 | 2003-10-10 | 2003-10-10 | Bismuth/Bismuth Compounds |  |  |  | The group of metals with Bismuth as an element | The substance with the following CAS numbers: 7440-41-7, 1304-56-9, 10361-44-1 |  | The following table shows the ENUM values (usually CAS#) and their technical names: |  |  | M..255
RJP032-001 | RJP032 | 001 | 000 | 2003-10-10 | 2003-10-10 | 2003-10-10 | Brominated Flame Retardants (other than PBBs or PBDEs) |  |  |  | The group of chemicals whose formulas conforms to the formulas on the right | The substance with the following FR or CAS numbers: FR(14), FR(15), FR(16), FR(17), FR(22), FR(42), 69882-11-7, 58965-66-5, 37853-59-1, 79-94-7, 30496-13-0, 40039-93-8, 70682-74-5, 28906-13-0, 94334-64-2, 71342-77-3, 32844-27-2, 139638-58-7, 135229-48-0, |  | The following table shows the ENUM values (usually CAS#) and their technical names: |  |  | M..255
RJP033-001 | RJP033 | 001 | 000 | 2003-10-10 | 2003-10-10 | 2003-10-10 | Copper/Copper Compounds |  |  |  | The group of metals with Copper as an element | The substance with the following CAS numbers: 7440-50-8, 7758-98-7, 1184-64-1, 1317-38-0, 1317-40-4 |  |  |  |  | M..255
RJP034-001 | RJP034 | 001 | 000 | 2003-10-10 | 2003-10-10 | 2003-10-10 | Gold/Gold Compounds |  |  |  | The group of metals with Gold as an element | The substance with the following CAS numbers: 7440-57-5, 1303-58-8, 506-65-0, 13453-07-1, 10294-28-7 |  |  |  |  | M..255
RJP035-001 | RJP035 | 001 | 000 | 2003-10-10 | 2003-10-10 | 2003-10-10 | Magnesium |  |  |  | The element with the atomic numbers 12 | The substance with the following CAS number: 7439-95-4 |  |  |  |  | M..255
RJP036-001 | RJP036 | 001 | 000 | 2003-10-10 | 2003-10-10 | 2003-10-10 | Nickel/Nickel Compounds |  |  |  | The group of metals with Nickel as an element | The substance with the following CAS numbers: 7440-02-0, 1313-99-1, 3333-67-3, 373-02-4, 13463-39-3, 12054-48-7, 1271-28-9, 12035-72-2 |  | The following table shows the ENUM values (usually CAS#) and their technical names: |  |  | M..255
RJP037-001 | RJP037 | 001 | 000 | 2003-10-10 | 2003-10-10 | 2003-10-10 | Palladium/Palladium Compounds |  |  |  | The group of metals with Palladium as an element | The substance with the following CAS numbers: 7440-05-3, 7647-10-, 13444-94-5, 7790-38-7, 1314-08-5 |  | The following table shows the ENUM values (usually CAS#) and their technical names: |  |  | M..255
RJP038-001 | RJP038 | 001 | 000 | 2003-10-10 | 2003-10-10 | 2003-10-10 | Phthalates |  |  |  | Ester with phthalic acid | The substance with the following CAS numbers: 84-74-2, 117-81-7, 28553-12-0, 26761-40-0, 117-84-0, 85-68-7 |  | The following table shows the ENUM values (usually CAS#) and their technical names: |  |  | M..255
RJP039-001 | RJP039 | 001 | 000 | 2003-10-10 | 2003-10-10 | 2003-10-10 | Selenium/Selenium Compounds |  |  |  | The group of metals with selenium as an element | The substance with the following CAS numbers: 7782-49-2, 7783-07-5, 1313-85-5, 7446-08-4, 10112-94-4, 593-79-3, 12640-89-0 |  | The following table shows the ENUM values (usually CAS#) and their technical names: |  |  | M..255
RJP040-001 | RJP040 | 001 | 000 | 2003-10-10 | 2003-10-10 | 2003-10-10 | Silver/Silver Compounds |  |  |  | The group of metals with silver as an element | The substance with the following CAS numbers: 7440-22-4, 7775-41-9, 7783-95-, 7783-90-6, 7785-23-1, 7783-96-2, 20667-12-3, 25455-73-6, 1301-96-8, 7761-88-, 563-63-3, 10294-26-5, 506-64-9 |  | The following table shows the ENUM values (usually CAS#) and their technical names: |  |  | M..255
RJP041-001 | RJP041 | 001 | 000 | 2003-10-10 | 2003-10-10 | 2003-10-10 | Vinyl Chloride Polymer |  |  |  | The group of chemicals whose formula conforms to the formula on the right | The chemicals with the following CAS number: 9002-86-2 |  |  |  |  | M..255
RJP042-001 | RJP042 | 001 | 000 | 2003-10-10 | 2003-10-10 | 2003-10-10 | Substance Note |  |  |  | Free format text providing additional information on the substance | [5 empty] | M..240
RJP043-001 | RJP043 | 001 | 000 | 2003-10-10 | 2003-10-10 | 2003-10-10 | Radioactive Isotope Name |  |  |  | Free format text providing the name of the radioactive isotope |  |  | The radioactive Isotope element name and codeshould be provided, e.g. Ni-63 |  |  | M..20
RJP044-001 | RJP044 | 001 | 000 | 2003-10-10 | 2003-10-10 | 2003-10-10 | Maximum Activity Level |  |  |  | The maximum activity level of the radioactive isotope | [5 empty] | NR3 S..3.3ES2 | Bq
RJP045-001 | RJP045 | 001 | 000 | 2003-10-10 | 2003-10-10 | 2003-10-10 | Typical Activity Level |  |  |  | The typical activity level of the radioactive isotope | [5 empty] | NR3 S..3.3ES2 | Bq
RJP046-001 | RJP046 | 001 | 000 | 2003-10-10 | 2003-10-10 | 2003-10-10 | Radioactivity Note |  |  |  | Free format text providing additional information on the radioactivity | [5 empty] | M..240
RJP050-001 | RJP050 | 001 | 000 | 2003-10-10 | 2003-10-10 | 2003-10-10 | Manufacturer DUNS + 4 |  |  |  | DUNS number of the manufacturer and a 4 digit extension indicating the manufacturing site for the product | [5 empty] | M..255
RJP051-001 | RJP051 | 001 | 000 | 2003-10-10 | 2003-10-10 | 2003-10-10 | Product Manufacturing Site |  |  |  | Free format character string indicating the site where the product was manufactured | [5 empty] | M..255
RNIP001 | RNIP001 | 2 |  | 2000-12-05 |  |  | Abbreviated Description |  |  |  | Text information that describes the product. Data is structured. The most important attributes of the product should be noted here. | [5 empty] | M..255 |  | Obsoleted
RNIP002 | RNIP002 | 4 |  | 2000-12-05 |  |  | Average Acceleration Time |  |  |  | The part of access time that is required to bring a storage device, typically a tape of disk drive, to the speed at which data can be read or written. |  | IEEE Std. 610.10-1994 |  |  |  | NR3 S..3.3ES2 | second
RNIP003 | RNIP003 | 3 |  | 2000-12-05 |  |  | Requires Memory Device Access Time |  |  |  | The elapsed time required to read from or write to a storage device after the proper controls and address have been applied. |  | IEEE 610.10-1994. |  |  |  | NR3..3.3ES2 | second
RNIP004 | RNIP004 | 2 |  | 2000-12-05 |  |  | Typical Access Time |  |  |  | The elapsed time required to read from or write to a storage device after the proper controls and address have been applied. |  | IEEE 610.10-1994. |  |  |  | NR3..3.3ES2 | second
RNIP005 | RNIP005 | 3 |  | 2000-12-05 |  |  | Accuracy |  |  |  | The degree of exactness of an approximation or measurement. |  | IEEE Std. 610.10-1994 |  |  |  | NR1 S..10 | meter
RNIP006 | RNIP006 | 4 |  | 2000-12-05 |  |  | Accuracy |  |  |  | The degree of exactness of an approximation or measurement. |  | IEEE Std. 610.10-1994 |  |  |  | NR1 S..10 | meter | Obsoleted
RNIP007 | RNIP007 | 3 | 1.0 | 2000-12-05 |  | 2001-07-11 | Acoustic Impedance |  |  |  | The complex ratio of the sound pressure on a given surface to the sound flux through that surface, expressed in acoustic ohms. |  | McGraw-Hill Electronics Dictionary, 5th Edition; 1994. |  |  |  | NR3 S..3.3ES2 | ohm
RNIP008 | RNIP008 | 2 |  | 2000-12-05 |  |  | Requires I/O Base Address Setting |  |  |  |  | A value of 0 indicates the absence of this option, or 'false'. A value of 1 indicates the presence of option/true. |  |  |  |  | B 1
RNIP009 | RNIP009 | 001 |  | 2000-12-05 |  |  | Ambient Light Rejection |  |  |  | The amount of surrounding light the device can exclude. | [5 empty] | NR1 S..10 | lux
RNIP010 | RNIP010 | 2 |  | 2000-12-05 |  |  | Amplitude |  |  |  | The size or magnitude of a voltage or current waveform. |  | IBM Dictionary of Computing (1994) |  |  |  | NR1 S..10 | decibel
RNIP011 | RNIP011 | 3 |  | 2000-12-05 |  |  | Amplitude Modulation Radio Frequency |  |  |  | Frequency setting for a radio station on the AM (Amplitude Modulation) band. | [5 empty] | NR3 S..3.3ES2 | hertz
RNIP012 | RNIP012 | 4 |  | 2000-12-05 |  |  | Amplitude Modulation Radio Frequency |  |  |  | Frequency setting for a radio station on the AM (Amplitude Modulation) band. | [5 empty] | NR3 S..3.3ES2 | hertz | Obsoleted
RNIP013 | RNIP013 | 001 |  | 2000-12-05 |  |  | Analog Control |  |  |  | A control that changes values in non-discreet steps. | [5 empty] | M..32
RNIP014 | RNIP014 | 001 |  | 2000-12-05 |  |  | Annotation |  |  |  | Type of administrative data surrounding the recording of an image. | [5 empty] | M..32
RNIP015 | RNIP015 | 4 |  | 2000-12-05 |  |  | Aperture |  |  |  | The variable opening in a lens which controls the passing of light through the lens. Usually referred to as an f/stop. | [5 empty] | NR3 S..3.3ES2 | 1
RNIP016 | RNIP016 | 3 |  | 2000-12-05 |  |  | Aperture |  |  |  | The variable opening in a lens which controls the passing of light through the lens. Usually referred to as an f/stop. | [5 empty] | NR3 S..3.3ES2 | f/ | Obsoleted
RNIP017 | RNIP017 | 001 |  | 2000-12-05 |  |  | Architecture Feature |  |  |  | Technology added to a device to improve performance. | [5 empty] | M..32
RNIP018 | RNIP018 | 2 |  | 2000-12-05 |  |  | Audio Controls |  |  |  | Dials and controls to change the gain and quality of the audio signal. | [5 empty] | M..32
RNIP019 | RNIP019 | 3 |  | 2000-12-05 |  |  | Supports Authentication Protocol |  |  |  | Indicates this item supports authentication protocol. | A value of 0 indicates the absence of this option, or 'false'. A value of 1 indicates the presence of option/true. |  |  |  |  | B 1
RNIP020 | RNIP020 | 2 | 1.0 | 2000-12-05 |  |  | Auto Discrimination |  |  |  | Barcode standards that can be discerned automatically by the reader. | [5 empty] | M..32
RNIP021 | RNIP021 | 2 |  | 2000-12-05 |  |  | Automatic Features |  |  |  | Features and functions that are initiated independently by a device. | [5 empty] | M..32
RNIP022 | RNIP022 | 3 |  | 2000-12-05 |  |  | Backplane Data Bit Rate |  |  |  | The network speed of the whole chassis. | [5 empty] | NR1 S..10 | baud
RNIP023 | RNIP023 | 4 |  | 2000-12-05 |  |  | Bandwidth |  |  |  | The difference between the frequency limits of a band containing the useful frequency components of a signal. |  | IEEE Std 610.7-1995 |  |  |  | NR3 S..3.3ES2 | hertz
RNIP024 | RNIP024 | 2 |  | 2000-12-05 |  |  | Basefilm Thickness |  |  |  | The thickness of the Mylar tape without the magnetic layer. | [5 empty] | NR1 S..10 | meter
RNIP025 | RNIP025 | 3 |  | 2000-12-05 |  |  | Basis Weight |  |  |  | The weight of 500 sheets (ream) of paper cut to its basic size. | [5 empty] | NR3 S..3.3ES2 | kilogram/(meter**2)
RNIP026 | RNIP026 | 3 |  | 2000-12-05 | 2001-11-19 |  | Max Estimated Operational Battery Life |  |  |  | The amount of computing time a battery can support. | [5 empty] | NR3..3.3ES2 | hour | Obsoleted
RNIP027 | RNIP027 | 3 |  | 2000-12-05 | 2001-11-19 |  | Max Estimated Standby Battery Life |  |  |  | The amount of computing time a battery can support. | [5 empty] | NR3..3.3ES2 | hour | Obsoleted
RNIP028 | RNIP028 | 3 |  | 2000-12-05 | 2001-11-19 |  | Min Estimated Operational Battery Life |  |  |  | The amount of computing time a battery can support. | [5 empty] | NR3..3.3ES2 | hour | Obsoleted
RNIP029 | RNIP029 | 3 |  | 2000-12-05 | 2001-11-19 |  | Min Estimated Standby Battery Life |  |  |  | The amount of computing time a battery can support. | [5 empty] | NR3..3.3ES2 | hour | Obsoleted
RNIP030 | RNIP030 | 001 |  | 2000-12-05 |  |  | Beam Focus Method |  |  |  | The method used to control the emissions of electrons in a cathode ray tube (CRT) in order to display an image. | [5 empty] | M..32
RNIP031 | RNIP031 | 2 |  | 2000-12-05 |  |  | Supports Bearer Channel Protocol |  |  |  |  | A value of 0 indicates the absence of this option, or 'false'. A value of 1 indicates the presence of option/true. |  |  |  |  | B 1
RNIP032 | RNIP032 | 2 |  | 2000-12-05 |  |  | Bell Standard |  |  |  | In the 1960s and 1970s, Bell Labs created carrier standards for use with Bell equipment and lines, to accommodate customers' inexperienced networks. | [5 empty] | M..32
RNIP033 | RNIP033 | 3 |  | 2000-12-05 |  |  | Bit Depth |  |  |  | Maximum number of bits per pixel for the Red, Green, and Blue color values which can be displayed simultaneously by the video system. | [5 empty] | NR1 S..10 | 1
RNIP034 | RNIP034 | 001 |  | 2000-12-05 |  |  | Bit Error Rate |  |  |  | The ratio of the number of bits received incorrectly to the number of bits transmitted. | [5 empty] | NR1 S..10 | 1
RNIP035 | RNIP035 | 001 |  | 2000-12-05 |  |  | Bit Error Rate After Error Correction |  |  |  | The ratio of the number of bits received incorrectly to the number of bits transmitted after a method of correction has been performed. | [5 empty] | NR1 S..10 | 1
RNIP036 | RNIP036 | 3 |  | 2000-12-05 |  |  | Bottom Mechanical Margin |  |  |  | The blank space below the text on a page. These margins, with tolerances, may be subtracted from any supported media size to determine actual printable area. | [5 empty] | NR3 S..3.3ES2 | meter
RNIP037 | RNIP037 | 4 |  | 2000-12-05 | 2001-10-02 |  | Brightness |  |  |  | The amount of light coming out of the display screen, adjustable with a button or knob on the front of the computer, or by a control panel. | [5 empty] | NR3 S..3.3ES2 | lumen | Obsoleted
RNIP038 | RNIP038 | 4 |  | 2000-12-05 | 2001-07-11 |  | Buffer Storage |  |  |  | A type of storage that is used as temporary storage; to compensate for differences in data rate and data flow. |  | IEEE Std 610.10-1994 |  |  |  | NR3 S..3.3ES2 | byte
RNIP039 | RNIP039 | 2 |  | 2000-12-05 |  |  | Requires System Board Bus Clock Rate |  |  |  |  | A value of 0 indicates the absence of this option, or 'false'. A value of 1 indicates the presence of option/true. |  |  |  |  | B 1
RNIP040 | RNIP040 | 001 |  | 2000-12-05 |  |  | Button Function |  |  |  | The functional association or assignment of a button to its action. | [5 empty] | M..32
RNIP041 | RNIP041 | 001 |  | 2000-12-05 |  |  | Cabinet Material |  |  |  | Substance used to manufacture the device. | [5 empty] | M..32
RNIP042 | RNIP042 | 001 |  | 2000-12-05 |  |  | Cable Functionality |  |  |  | The standardized or conventional interconnection of two or more computing devices by a cable. | [5 empty] | M..255
RNIP043 | RNIP043 | 001 |  | 2000-12-05 |  |  | Cable Grade |  |  |  | A standardized coding of cable construction and quality that denotes relative ability to carry a signal without data loss. | [5 empty] | M..32
RNIP044 | RNIP044 | 001 |  | 2000-12-05 |  |  | Cable Shielding Material |  |  |  | The substance used to form a protective barrier surrounding the wires of a cable in order to prevent data loss. | [5 empty] | M..32
RNIP045 | RNIP045 | 3 |  | 2000-12-05 | 2001-10-02 |  | Cable Technology |  |  |  | The design and construction of a cable out of insulation, wire, shielding, and dielectric. | [5 empty] | M..32 |  | Obsoleted
RNIP046 | RNIP046 | 2 |  | 2000-12-05 |  |  | Cache Bus Clock Rate |  |  |  | The frequency at which data can be transferred along a bus that connects a cache memory to other devices that can access it. | [5 empty] | NR3 S..3.3ES2 | hertz
RNIP047 | RNIP047 | 3 |  | 2000-12-05 |  |  | Provides Cache Technology |  |  |  | Indicates whether this item used cache technology. | A value of 0 indicates the absence of this option, or 'false'. A value of 1 indicates the presence of option/true. |  |  |  |  | B 1
RNIP048 | RNIP048 | 2 |  | 2000-12-05 |  |  | Supports Cache Technology |  |  |  |  | A value of 0 indicates the absence of this option, or 'false'. A value of 1 indicates the presence of option/true. |  |  |  |  | B 1
RNIP049 | RNIP049 | 3 |  | 2000-12-05 |  |  | Estimated Cartridge Life |  |  |  | The estimated number of pages a cartridge will operate at a given coverage percentage before running out of ink or toner. | [5 empty] | NR3 S..3.3ES2 | 1
RNIP050 | RNIP050 | 001 | 1.0 | 2000-12-05 |  | 2001-10-02 | Case Material |  |  |  | Material used to construct the case's shell. | [5 empty] | M..32
RNIP051 | RNIP051 | 001 |  | 2000-12-05 |  |  | Cathode Ray Tube Design |  |  |  | The physical design of a cathode ray tube denoted by its shape. | [5 empty] | M..32
RNIP052 | RNIP052 | 2 |  | 2000-12-05 |  |  | Cell Technology |  |  |  | The material used to fabricate the poles and dielectric. | [5 empty] | M..32
RNIP053 | RNIP053 | 3 |  | 2000-12-05 |  |  | Supports Battery Cell Technology |  |  |  |  | A value of 0 indicates the absence of this option, or 'false'. A value of 1 indicates the presence of option/true. |  |  |  |  | B 1 |  | Obsoleted
RNIP054 | RNIP054 | 2 |  | 2000-12-05 |  |  | Central Processing Unit Bus Clock Rate |  |  |  | The frequency at which data can be transferred along a bus that connects a central processing unit to other devices that can access it. | [5 empty] | NR3 S..3.3ES2 | hertz
RNIP055 | RNIP055 | 2 |  | 2000-12-05 |  |  | Requires System Board Central Processing Unit Bus Clock Rate |  |  |  | The frequency at which data can be transferred along a bus that connects a central processing unit to other devices that can access it. | [5 empty] | NR3 S..3.3ES2 | hertz
RNIP056 | RNIP056 | 3 |  | 2000-12-05 |  |  | Provides Central Processor Unit Slot Standard |  |  |  | Indicates this item provides a CPU slot as a standard feature. | A value of 0 indicates the absence of this option, or 'false'. A value of 1 indicates the presence of option/true. |  |  |  |  | B 1
RNIP057 | RNIP057 | 2 |  | 2000-12-05 |  |  | Requires Central Processor Unit Slot Standard |  |  |  |  | A value of 0 indicates the absence of this option, or 'false'. A value of 1 indicates the presence of option/true. |  |  |  |  | B 1
RNIP058 | RNIP058 | 2 |  | 2000-12-05 |  |  | Central Processor Unit Socket Standard |  |  |  | Industry convention used to insure central processing units of equivalent class can be used in the same motherboard design. | [5 empty] | M..32 |  | Obsoleted
RNIP059 | RNIP059 | 3 |  | 2000-12-05 |  |  | Provides Central Processor Unit Socket Standard |  |  |  | Indicates this item provides a CPU socket as a standard feature. | A value of 0 indicates the absence of this option, or 'false'. A value of 1 indicates the presence of option/true. |  |  |  |  | B 1
RNIP060 | RNIP060 | 2 |  | 2000-12-05 |  |  | Requires Central Processor Unit Socket Standard |  |  |  |  | A value of 0 indicates the absence of this option, or 'false'. A value of 1 indicates the presence of option/true. |  |  |  |  | B 1
RNIP061 | RNIP061 | 001 |  | 2000-12-05 |  |  | Certifications |  |  |  | The procedure through which an official designation is obtained. Often involves standardized testing. | [5 empty] | M..255
RNIP062 | RNIP062 | 001 |  | 2000-12-05 |  |  | Channel Bonding |  |  |  | A technique used to combine two data channels to achieve the combined speed. | [5 empty] | M..32
RNIP063 | RNIP063 | 2 |  | 2000-12-05 |  |  | Requires Direct Memory Access Channel Setting |  |  |  |  | A value of 0 indicates the absence of this option, or 'false'. A value of 1 indicates the presence of option/true. |  |  |  |  | B 1
RNIP064 | RNIP064 | 001 |  | 2000-12-05 |  |  | Characteristics Measured |  |  |  | Physical quantifable characteristics of a cable measured by a cable tester. | [5 empty] | M..32
RNIP065 | RNIP065 | 2 |  | 2000-12-05 |  |  | Check Width |  |  |  | The number of extra check bits provided to support parity or ECC (error correction code or error checking and correcting) functionality. | [5 empty] | NR1 S..10 | bit
RNIP066 | RNIP066 | 001 |  | 2000-12-05 |  |  | Circuit Protection |  |  |  | Type of device used to interrupt a power circuit during overload. | [5 empty] | M..32
RNIP067 | RNIP067 | 001 |  | 2000-12-05 |  |  | Clocking |  |  |  | The relative location of a regularly timed signals that control synchronous transmissions. | [5 empty] | M..32
RNIP068 | RNIP068 | 2 |  | 2000-12-05 |  |  | Code Base |  |  |  | A URL that specifies the locations and identity of a distributed information resource. If more than one code base is specified, then any one or more than one multiple URLs is valid and any one of them may be used at random. |  | http://www.w3c.org/tr/note-osd |  |  |  | M..255
RNIP069 | RNIP069 | 3 |  | 2000-12-05 | 2001-10-02 |  | Coercivity |  |  |  | The amount of electrical energy required to change the polarization of a bit. | [5 empty] | NR3 S..3.3ES2 | oersted
RNIP070 | RNIP070 | 4 | 10.0 | 2000-12-05 |  |  | Color |  |  |  | The fabricated color of an item where color is part of the item's utility (labels, paper, etc.). | [5 empty] | M..32
RNIP071 | RNIP071 | 4 |  | 2000-12-05 |  |  | Color Copy Rate |  |  |  | Output rate of finished pages copied in a colored medium. | [5 empty] | NR1 S..10 | 1/minute
RNIP072 | RNIP072 | 4 |  | 2000-12-05 |  |  | Typical Color Duty Cycle |  |  |  | Capacity of color page printing under normal operating conditions. | [5 empty] | NR1 S..10 | 1/minute
RNIP073 | RNIP073 | 4 |  | 2000-12-05 |  |  | Color Plotting Rate |  |  |  | The rate of output for finished sheets plotted in a colored medium. | [5 empty] | NR1 S..10 | 1/minute
RNIP074 | RNIP074 | 4 |  | 2000-12-05 |  |  | Color Plotting Rate |  |  |  | The rate of output for finished sheets plotted in a colored medium. | [5 empty] | NR1 S..10 | page/minute | Obsoleted
RNIP075 | RNIP075 | 4 |  | 2000-12-05 |  |  | Color Print Rate |  |  |  | The rate of output for finished sheets printed in a colored medium. | [5 empty] | NR1 S..10 | 1/minute
RNIP076 | RNIP076 | 4 |  | 2000-12-05 |  |  | Color Print Rate |  |  |  | The rate of output for finished sheets printed in a colored medium. | [5 empty] | NR1 S..10 | page/minute | Obsoleted
RNIP077 | RNIP077 | 5 | 1.0 | 2000-12-05 |  |  | Color Resolution | dpi |  |  | The number of dots that can be printed per unit length. | [5 empty] | NR1 S..10 | 1/meter
RNIP078 | RNIP078 | 2 |  | 2000-12-05 |  |  | Color Scan Rate |  |  |  | The amount of time needed for output of a finished sheet scanned in a colored medium. | [5 empty] | NR3 S..3.3ES2 | second
RNIP079 | RNIP079 | 001 |  | 2000-12-05 |  |  | Communication Direction |  |  |  | The ability to send data in either one or both directions simultaneously. | [5 empty] | M..32
RNIP080 | RNIP080 | 001 |  | 2000-12-05 |  |  | Communication Functions |  |  |  | Telecommunication signal statuses and flags supported by a terminal server. | [5 empty] | M..32
RNIP081 | RNIP081 | 001 |  | 2000-12-05 |  |  | Communication Line |  |  |  | An industry standard data connection for wide area network communication. | [5 empty] | M..32
RNIP082 | RNIP082 | 2 |  | 2000-12-05 |  |  | Average Compact Disk Access Time |  |  |  | The elapsed time required to read from or write to a storage device after the proper controls and address have been applied. |  | IEEE Std. 610.10-1994 |  |  |  | NR3 S..3.3ES2 | second
RNIP083 | RNIP083 | 3 |  | 2000-12-05 |  |  | Compact Disk Read Data Transfer Rate |  |  |  | The rate at which data can be read from the compact disk drive to the data channel. | [5 empty] | NR3 S..3.3ES2 | baud
RNIP084 | RNIP084 | 4 |  | 2000-12-05 |  |  | Compact Disk Read Data Transfer Rate |  |  |  | The rate at which data can be read from the compact disk drive to the data channel. | [5 empty] | NR3 S..3.3ES2 | baud | Obsoleted
RNIP085 | RNIP085 | 2 |  | 2000-12-05 |  |  | Compact Disk Write Data Transfer Rate |  |  |  | The rate at which data can be written from the compact disk drive to the compact disk medium. | [5 empty] | NR3 S..3.3ES2 | baud
RNIP086 | RNIP086 | 001 |  | 2000-12-05 |  |  | Compliance |  |  |  | Meeting the terms of an agreement. | [5 empty] | M..255
RNIP087 | RNIP087 | 2 |  | 2000-12-05 |  |  | Component Category |  |  |  | Categorization is a schema in which devices are grouped together according to similar functions and characteristics. | [5 empty] | M..255 |  | Obsoleted
RNIP088 | RNIP088 | 4 |  | 2000-12-05 |  |  | Compressed Asynchronous Data Transfer Rate - Reading |  |  |  | The rate at which information is read from the tape drive to the data channel in a compressed format without the use of synchronization. | [5 empty] | NR3 S..3.3ES2 | byte/second
RNIP089 | RNIP089 | 4 |  | 2000-12-05 |  |  | Compressed Asynchronous Data Transfer Rate - Writing |  |  |  | The rate at which information is written from the tape drive in a compressed format to the tape medium without the use of synchronization. | [5 empty] | NR3 S..3.3ES2 | byte/second
RNIP090 | RNIP090 | 4 |  | 2000-12-05 |  |  | Compressed Data Transfer Rate - Reading |  |  |  | The rate at which information is read from the tape drive to the data channel in a compressed format. | [5 empty] | NR3 S..3.3ES2 | byte/second
RNIP091 | RNIP091 | 4 |  | 2000-12-05 |  |  | Compressed Data Transfer Rate - Writing |  |  |  | The rate at which information is written from the tape drive to the tape medium in a compressed format. | [5 empty] | NR3 S..3.3ES2 | byte/second
RNIP092 | RNIP092 | 4 |  | 2000-12-05 |  |  | Compressed Storage Capacity |  |  |  | [Storage Capacity] The amount of data that can be contained in a storage device measured in binary characters, bytes, words, or other units of data. |  | IEEE Std. 610.10-1994 |  |  |  | NR3 S..3.3ES2 | byte
RNIP093 | RNIP093 | 4 |  | 2000-12-05 |  |  | Compressed Synchronous Data Transfer Rate - Reading |  |  |  | The rate at which information is read from the tape drive to the data channel in a compressed format using synchronization. | [5 empty] | NR3 S..3.3ES2 | byte/second
RNIP094 | RNIP094 | 4 |  | 2000-12-05 |  |  | Compressed Synchronous Data Transfer Rate - Writing |  |  |  | The rate at which information is written from the tape drive to the tape medium in a compressed format using synchronization. | [5 empty] | NR3 S..3.3ES2 | byte/second
RNIP095 | RNIP095 | 001 |  | 2000-12-05 |  |  | Computer System Emulation |  |  |  | The type of device that is copied of imitated. | [5 empty] | M..32
RNIP096 | RNIP096 | 4 |  | 2000-12-05 |  |  | Conductor Cross-Sectional Area |  |  |  | The cross-sectional area of the wire(s) or cable that is carrying electric current. | [5 empty] | NR3 S..3.3ES2 | meter**2
RNIP097 | RNIP097 | 3 |  | 2000-12-05 |  |  | Conductor Cross-Sectional Area |  |  |  | The cross-sectional area of the wire(s) or cable that is carrying electric current. | [5 empty] | NR3 S..3.3ES2 | thousand circular mils (MCM) | Obsoleted
RNIP098 | RNIP098 | 2 |  | 2000-12-05 |  |  | Connector Gender |  |  |  | The standardized form of a connector, generally following the shape or outline of a plug (male) or socket (female). | [5 empty] | M..32
RNIP099 | RNIP099 | 2 |  | 2000-12-05 |  |  | Connector Standard |  |  |  | Industry standard or conventional name of a connector used to determine interconnection compatibility. | [5 empty] | M..32
RNIP100 | RNIP100 | 3 |  | 2000-12-05 |  |  | Continuous Plotting Rate |  |  |  | The rate of output for finished plotted sheets with no pause between pages. | [5 empty] | NR1 S..10 | 1/minute
RNIP101 | RNIP101 | 001 |  | 2000-12-05 |  |  | Typical Contrast Ratio |  |  |  | The ratio of the maximum to the minimum luminance values in a television picture. |  | McGraw-Hill Dictionary of Scientific and Technical Terms, 5th Edition, 1994. |  |  |  | NR1 S..10 | 1
RNIP102 | RNIP102 | 001 |  | 2000-12-05 |  |  | Cooling Method |  |  |  | Device use to remove heat generated through normal system operation. | [5 empty] | M..32
RNIP103 | RNIP103 | 001 |  | 2000-12-05 |  |  | Copy Color |  |  |  | Ability of a copier to duplicate images in colors or shades of gray. | [5 empty] | M..32
RNIP104 | RNIP104 | 4 |  | 2000-12-05 |  |  | Average Coverage |  |  |  | The proportion of a page covered with ink or toner. | [5 empty] | NR3 S..3.3ES2 | 1
RNIP105 | RNIP105 | 001 |  | 2000-12-05 |  |  | Cushioning Material |  |  |  | Material used to protect the case contents from physical damage. | [5 empty] | M..32
RNIP106 | RNIP106 | 4 |  | 2000-12-05 |  |  | Asynchronous Burst Data Bit Rate |  |  |  | [Bit Rate] The rate at which data are transmitted, expressed in bits per unit time. |  | IEEE 610.10-1994 |  |  |  | NR3 S..3.3ES2 | baud
RNIP107 | RNIP107 | 4 |  | 2000-12-05 |  |  | Asynchronous Sustained Data Bit Rate |  |  |  | [Bit Rate] The rate at which data are transmitted, expressed in bits per unit time. |  | IEEE 610.10-1994 |  |  |  | NR3 S..3.3ES2 | baud
RNIP108 | RNIP108 | 3 |  | 2000-12-05 |  |  | Burst Data Bit Rate |  |  |  | [Bit Rate] The rate at which data are transmitted, expressed in bits per unit time. |  | IEEE 610.10-1994 |  |  |  | NR3 S..3.3ES2 | baud
RNIP109 | RNIP109 | 3 |  | 2000-12-05 |  |  | Burst External Data Bit Rate |  |  |  | [Bit Rate] The rate at which data are transmitted, expressed in bits per unit time. |  | IEEE 610.10-1994 |  |  |  | NR3 S..3.3ES2 | baud
RNIP110 | RNIP110 | 3 |  | 2000-12-05 |  |  | Burst Internal Data Bit Rate |  |  |  | [Bit Rate] The rate at which data are transmitted, expressed in bits per unit time. |  | IEEE 610.10-1994 |  |  |  | NR3 S..3.3ES2 | baud
RNIP111 | RNIP111 | 3 |  | 2000-12-05 |  |  | Data Bit Rate |  |  |  | [Bit Rate] The rate at which data are transmitted, expressed in bits per unit time. |  | IEEE 610.10-1994 |  |  |  | NR3 S..3.3ES2 | baud
RNIP112 | RNIP112 | 5 |  | 2000-12-05 |  |  | Data Bit Rate |  |  |  | [Bit Rate] The rate at which data are transmitted, expressed in bits per unit time. |  | IEEE 610.10-1994 |  |  |  | NR3 S..3.3ES2 | baud | Obsoleted
RNIP113 | RNIP113 | 5 |  | 2000-12-05 | 2001-10-02 |  | Data Bit Rate |  |  |  | [Bit Rate] The rate at which data are transmitted, expressed in bits per unit time. |  | IEEE 610.10-1994 |  |  |  | NR3 S..3.3ES2 | baud | Obsoleted
RNIP114 | RNIP114 | 3 |  | 2000-12-05 |  |  | Provides Channel Data Bit Rate |  |  |  | [Bit Rate] The rate at which data are transmitted, expressed in bits per unit time. |  | IEEE 610.10-1994 |  |  |  | NR3 S..3.3ES2 | baud
RNIP115 | RNIP115 | 3 |  | 2000-12-05 |  |  | Supports Asynchronous Data Bit Rate |  |  |  | [Bit Rate] The rate at which data are transmitted, expressed in bits per unit time. |  | IEEE 610.10-1994 |  |  |  | NR3 S..3.3ES2 | baud
RNIP116 | RNIP116 | 4 |  | 2000-12-05 |  |  | Supports Port Data Bit Rate |  |  |  | [Bit Rate] The rate at which data are transmitted, expressed in bits per unit time. |  | IEEE 610.10-1994 |  |  |  | NR3 S..3.3ES2 | baud
RNIP117 | RNIP117 | 3 |  | 2000-12-05 |  |  | Supports Synchronous Data Bit Rate |  |  |  | [Bit Rate] The rate at which data are transmitted, expressed in bits per unit time. |  | IEEE 610.10-1994 |  |  |  | NR3 S..3.3ES2 | baud
RNIP118 | RNIP118 | 3 |  | 2000-12-05 |  |  | Sustained Data Bit Rate |  |  |  | [Bit Rate] The rate at which data are transmitted, expressed in bits per unit time. |  | IEEE 610.10-1994 |  |  |  | NR3 S..3.3ES2 | baud
RNIP119 | RNIP119 | 3 |  | 2000-12-05 |  |  | Sustained External Data Bit Rate |  |  |  | [Bit Rate] The rate at which data are transmitted, expressed in bits per unit time. |  | IEEE 610.10-1994 |  |  |  | NR3 S..3.3ES2 | baud
RNIP120 | RNIP120 | 3 |  | 2000-12-05 |  |  | Sustained Internal Data Bit Rate |  |  |  | [Bit Rate] The rate at which data are transmitted, expressed in bits per unit time. |  | IEEE 610.10-1994 |  |  |  | NR3 S..3.3ES2 | baud
RNIP121 | RNIP121 | 4 |  | 2000-12-05 |  |  | Synchronous Burst Data Bit Rate |  |  |  | [Bit Rate] The rate at which data are transmitted, expressed in bits per unit time. |  | IEEE 610.10-1994 |  |  |  | NR3 S..3.3ES2 | baud
RNIP122 | RNIP122 | 4 |  | 2000-12-05 |  |  | Synchronous Sustained Data Bit Rate |  |  |  | [Bit Rate] The rate at which data are transmitted, expressed in bits per unit time. |  | IEEE 610.10-1994 |  |  |  | NR3 S..3.3ES2 | baud
RNIP123 | RNIP123 | 3 |  | 2000-12-05 |  |  | Provides Data Channel |  |  |  | Indicates this item provides a data channel. | A value of 0 indicates the absence of this option, or 'false'. A value of 1 indicates the presence of option/true. |  |  |  |  | B 1
RNIP124 | RNIP124 | 2 |  | 2000-12-05 |  |  | Supports Data Channel |  |  |  |  | A value of 0 indicates the absence of this option, or 'false'. A value of 1 indicates the presence of option/true. |  |  |  |  | B 1
RNIP125 | RNIP125 | 001 |  | 2000-12-05 |  |  | Data Compression Method |  |  |  | Technique used to encode data in order to reduce the storage space required. | [5 empty] | M..32
RNIP126 | RNIP126 | 5 | 1.0 | 2000-12-05 |  |  | Data Density | ftpi |  |  | The number of flux changes per length of tape. This may or may not be equal to the number of bits per length stored, depending on the recording code in use. | [5 empty] | NR3 S..3.3ES2 | 1/meter
RNIP127 | RNIP127 | 001 |  | 2000-12-05 |  |  | Data Format |  |  |  | The computer platform specific method used to organize data and allocate space on magnetic media. | [5 empty] | M..32
RNIP128 | RNIP128 | 2 |  | 2000-12-05 |  |  | Data Port Standard |  |  |  | A standard specifying the design of a connection through which signals can enter or leave a device or peripheral. |  | Adapted from The National Committee for Information Technology Standards K5 - Vocabulary for Information Processing Systems (www.x3.org) |  |  |  | M..32 |  | Obsoleted
RNIP129 | RNIP129 | 001 |  | 2000-12-05 |  |  | Data Transmission |  |  |  | The mode in which data can or cannot be transmitted bi-directionally and/or simultaneously. | [5 empty] | M..32
RNIP130 | RNIP130 | 2 |  | 2000-12-05 |  |  | Data Width |  |  |  | Width of the device's data path in number of bits. | [5 empty] | NR1 S..10 | bit
RNIP131 | RNIP131 | 2 |  | 2000-12-05 |  |  | Supports Delta Channel Protocol |  |  |  |  | A value of 0 indicates the absence of this option, or 'false'. A value of 1 indicates the presence of option/true. |  |  |  |  | B 1
RNIP132 | RNIP132 | 3 |  | 2000-12-05 |  |  | Depth |  |  |  | The longer or longest dimension of an object. | [5 empty] | NR3 S..3.3ES2 | meter
RNIP133 | RNIP133 | 3 |  | 2000-12-05 |  |  | Depth Of Field |  |  |  | The range of distances of the object in front of an image-forming device measured along the axis of the device throughout which the image has acceptable sharpness. | [5 empty] | NR3 S..3.3ES2 | meter
RNIP134 | RNIP134 | 4 |  | 2000-12-05 |  |  | Depth Of Field |  |  |  | The range of distances of the object in front of an image-forming device measured along the axis of the device throughout which the image has acceptable sharpness. | [5 empty] | NR3 S..3.3ES2 | meter | Obsoleted
RNIP135 | RNIP135 | 001 |  | 2000-12-05 |  |  | Design Methodology |  |  |  | The technology a central processor unit uses. | [5 empty] | M..32
RNIP136 | RNIP136 | 2 |  | 2000-12-05 |  |  | Device Location |  |  |  | The relative placement of a device with respect to an cabinet, chassis, or enclosure. | [5 empty] | M..32
RNIP137 | RNIP137 | 001 |  | 2000-12-05 |  |  | Diagnostics |  |  |  | Actions performed to insure the integrity of a circuit or data. | [5 empty] | M..32
RNIP139 | RNIP139 | 3 |  | 2000-12-05 |  |  | Die Size |  |  |  | The diameter of the die. |  | IEEE Std. 610.10-1994 |  |  |  | NR3 S..3.3ES2 | meter
RNIP140 | RNIP140 | 2 |  | 2000-12-05 |  |  | Digital Audio |  |  |  | A unit of measure that indicates the resolution of a digitized sound sample. | [5 empty] | NR1 S..10 | bit
RNIP141 | RNIP141 | 001 |  | 2000-12-05 |  |  | Digital Control |  |  |  | The use of digital or discrete technology to maintain conditions in operating systems as close as possible to desired values despite changes in the operating environment. |  | McGraw-Hill Electronics Dictionary, 5th Edition; John Markus and Neil Sclater; 1994. |  |  |  | M..32
RNIP142 | RNIP142 | 2 |  | 2000-12-05 |  |  | Disk Change Time |  |  |  | The amount of time to swap a mounted optical disk for another optical disk. | [5 empty] | NR3 S..3.3ES2 | second
RNIP143 | RNIP143 | 2 |  | 2000-12-05 |  |  | Disk Inner Diameter |  |  |  | The inner diameter of a disk. | [5 empty] | NR3 S..3.3ES2 | meter
RNIP144 | RNIP144 | 001 |  | 2000-12-05 |  |  | Disk Load Design |  |  |  | The form used to insert an optical disk media into a read/write device. | [5 empty] | M..32
RNIP145 | RNIP145 | 2 |  | 2000-12-05 |  |  | Disk Outer Diameter |  |  |  | Diameter of the entire optical disk platter. | [5 empty] | NR3 S..3.3ES2 | meter
RNIP146 | RNIP146 | 4 |  | 2000-12-05 |  |  | Disk Storage Capacity |  |  |  | [Storage Capacity] The amount of data that can be contained in a storage device measured in binary characters, bytes, words, or other units of data. |  | IEEE Std. 610.10-1994 |  |  |  | NR3 S..3.3ES2 | byte
RNIP147 | RNIP147 | 001 |  | 2000-12-05 |  |  | Display Color |  |  |  | (1) The class of color ability supported. (2) The tint of monochromatic text on a neutral background. | [5 empty] | M..32
RNIP148 | RNIP148 | 001 |  | 2000-12-05 |  |  | Display Technology |  |  |  | The chemical makeup of material used or design of a picture element in a display device. | [5 empty] | M..32
RNIP149 | RNIP149 | 3 |  | 2000-12-05 |  |  | Distance |  |  |  | The longest length of unbroken cable that can be tested. | [5 empty] | NR3 S..3.3ES2 | meter
RNIP150 | RNIP150 | 001 |  | 2000-12-05 |  |  | Distribution Media |  |  |  | The physical off-line or online storage media with which the software product is distributed. | [5 empty] | M..32
RNIP151 | RNIP151 | 001 |  | 2000-12-05 |  |  | Drawer Extension Mechanism |  |  |  | The mechanical design used to allow a computing device to slide out of a rack along support rails. | [5 empty] | M..32
RNIP152 | RNIP152 | 2 |  | 2000-12-05 |  |  | Drop Height |  |  |  | The height at which a device can be dropped without being damaged. | [5 empty] | NR3 S..3.3ES2 | meter
RNIP153 | RNIP153 | 2 |  | 2000-12-05 |  |  | Drum Life |  |  |  | The largest number of serviceable pages that can be printed. | [5 empty] | NR1 S..10 | 1
RNIP154 | RNIP154 | 2 |  | 2000-12-05 |  |  | Average DVD Access Time |  |  |  | The elapsed time required to read from or write to a storage device after the proper controls and address have been applied. |  | IEEE Std. 610.10-1994 |  |  |  | NR3 S..3.3ES2 | second
RNIP155 | RNIP155 | 3 |  | 2000-12-05 |  |  | DVD Read Data Transfer Rate |  |  |  | The rate at which data can be read from the DVD drive to the data channel. | [5 empty] | NR3 S..3.3ES2 | baud
RNIP156 | RNIP156 | 4 |  | 2000-12-05 |  |  | DVD Read Data Transfer Rate |  |  |  | The rate at which data can be read from the DVD drive to the data channel. | [5 empty] | NR3 S..3.3ES2 | baud | Obsoleted
RNIP157 | RNIP157 | 2 |  | 2000-12-05 |  |  | DVD Write Data Transfer Rate |  |  |  | The rate at which data can be written from the DVD drive to the DVD medium. | [5 empty] | NR3 S..3.3ES2 | baud
RNIP158 | RNIP158 | 5 |  | 2000-12-05 |  |  | Dynamic Range |  |  |  | In a transmission system, the difference in decibels between the noise level of the system and its overload level. The difference, in decibels, between the overload level and the minimum acceptable signal level in a system or transducer. |  | FED-STD 1037 |  |  |  | NR3 S..3.3ES2 | decibel
RNIP159 | RNIP159 | 3 |  | 2000-12-05 |  |  | Electrical Power Rating |  |  |  | The amount of power that can flow through the device and be conditioned within manufacturer's tolerance. | [5 empty] | NR1 S..10 | watt
RNIP160 | RNIP160 | 001 |  | 2000-12-05 |  |  | Electromagnetic Interference Protection |  |  |  | Barrier method used to protect an audio signal from noise. | [5 empty] | M..32
RNIP161 | RNIP161 | 2 |  | 2000-12-05 |  |  | Electrostatic Discharge Resistance |  |  |  | The amount of rapid discharge of static electricity from one conductor to another of a different potential that a device can withstand. | [5 empty] | NR3 S..3.3ES2 | volt
RNIP162 | RNIP162 | 001 |  | 2000-12-05 |  |  | Emulation Mode |  |  |  | Class of behavior used to allow a device to imitate another device of the same class. | [5 empty] | M..32
RNIP163 | RNIP163 | 4 |  | 2000-12-05 |  |  | Enlargement |  |  |  | The proportion a printed image can be expanded. | [5 empty] | NR1 S..10 | 1
RNIP164 | RNIP164 | 4 |  | 2000-12-05 | 2001-11-19 |  | Provides Error Checking Method |  |  |  | Indicates this item provides an error checking method. | A value of 0 indicates the absence of this option, or 'false'. A value of 1 indicates the presence of option/true. |  |  |  |  | B 1 |  | Obsoleted
RNIP165 | RNIP165 | 2 |  | 2000-12-05 |  |  | Supports Error Checking Method |  |  |  |  | A value of 0 indicates the absence of this option, or 'false'. A value of 1 indicates the presence of option/true. |  |  |  |  | B 1
RNIP166 | RNIP166 | 2 |  | 2000-12-05 |  |  | Expansion Bus Clock Rate |  |  |  | The frequency at which data can be transferred along a bus that connects an expansion bus to other devices that can access it. | [5 empty] | NR3 S..3.3ES2 | hertz
RNIP167 | RNIP167 | 3 |  | 2000-12-05 |  |  | Provides Expansion Bus Standard |  |  |  | Indicates this item provides an expansion bus as a standard feature. | A value of 0 indicates the absence of this option, or 'false'. A value of 1 indicates the presence of option/true. |  |  |  |  | B 1
RNIP168 | RNIP168 | 001 |  | 2000-12-05 |  |  | Provides Expansion Bus Width |  |  |  | The width of the data bus that connects the expansion bus to other devices. | [5 empty] | NR1 S..10 | bit
RNIP169 | RNIP169 | 3 |  | 2000-12-05 |  |  | Provides Expansion Slot Convention |  |  |  | Indicates this item provides an expansion slot convention. | A value of 0 indicates the absence of this option, or 'false'. A value of 1 indicates the presence of option/true. |  |  |  |  | B 1
RNIP170 | RNIP170 | 001 |  | 2000-12-05 |  |  | Requires Expansion Slot Convention | [9 empty] | M..32
RNIP171 | RNIP171 | 3 |  | 2000-12-05 |  |  | Provides Expansion Slot Standard |  |  |  | Indicates this item provides an expansion slot as a standard feature. | A value of 0 indicates the absence of this option, or 'false'. A value of 1 indicates the presence of option/true. |  |  |  |  | B 1
RNIP172 | RNIP172 | 001 |  | 2000-12-05 |  |  | Requires Expansion Slot Standard | [9 empty] | M..32
RNIP173 | RNIP173 | 2 |  | 2000-12-05 |  |  | Exposure Time |  |  |  | The amount of time required to receive a complete read of a barcode. | [5 empty] | NR3 S..3.3ES2 | second
RNIP174 | RNIP174 | 5 |  | 2000-12-05 |  |  | Extended Length |  |  |  | The overall length of the item in it's extended position. | [5 empty] | NR3 S..3.3ES2 | meter
RNIP175 | RNIP175 | 001 |  | 2000-12-05 |  |  | External Color |  |  |  | Color of the external surface of an object. | [5 empty] | M..32
RNIP176 | RNIP176 | 3 |  | 2000-12-05 |  |  | Provides External Drive Bay Dimension |  |  |  | Indicates this item provides external drive bay dimensions. | A value of 0 indicates the absence of this option, or 'false'. A value of 1 indicates the presence of option/true. |  |  |  |  | B 1
RNIP177 | RNIP177 | 4 |  | 2000-12-05 |  |  | Extremely Low Frequency Reduction |  |  |  | The reduced amount of electromagnetic emissions ranging from 30 to 3000 hertz. | [5 empty] | NR3 S..3.3ES2 | 1
RNIP178 | RNIP178 | 001 |  | 2000-12-05 |  |  | Fabrication Material |  |  |  | Primary material used to construct the device. | [5 empty] | M..32
RNIP179 | RNIP179 | 4 |  | 2000-12-05 |  |  | Fax Bit Rate |  |  |  | The rate at which digital information, or data, can be transmitted through a FAX communications channel. |  | Adapted from IEEE610.10-1994 |  |  |  | NR3 S..3.3ES2 | baud
RNIP180 | RNIP180 | 3 |  | 2000-12-05 |  |  | Estimated Fax Page Memory Capacity |  |  |  | The number of digitized fax pages that can be stored in resident memory. | [5 empty] | NR1 S..10 | 1
RNIP181 | RNIP181 | 001 |  | 2000-12-05 |  |  | Fax Service Class |  |  |  | Standardized method for facsimile devices to intercommunicate. | [5 empty] | M..32
RNIP182 | RNIP182 | 2 |  | 2000-12-05 |  |  | Supports Feed Method |  |  |  |  | A value of 0 indicates the absence of this option, or 'false'. A value of 1 indicates the presence of option/true. |  |  |  |  | B 1
RNIP183 | RNIP183 | 001 |  | 2000-12-05 |  |  | Feeder Capability |  |  |  | Method used to allow unattached sheets of paper to be run through a printer in one or more sessions. | [5 empty] | M..32
RNIP184 | RNIP184 | 2 |  | 2000-12-05 |  |  | Finish |  |  |  | Coating or texture used to improve the appearance or absorbency of a surface. | [5 empty] | M..32
RNIP185 | RNIP185 | 001 |  | 2000-12-05 |  |  | Flash Modes |  |  |  | Settings used to control the strobing of a camera flash. | [5 empty] | M..32
RNIP186 | RNIP186 | 4 |  | 2000-12-05 |  |  | Focal Length |  |  |  | The distance from the principal point to the focal point. | [5 empty] | NR3 S..3.3ES2 | meter | Obsoleted
RNIP187 | RNIP187 | 4 |  | 2000-12-05 | 2001-10-02 |  | Focal Length |  |  |  | The distance from the principal point to the focal point. | [5 empty] | NR3 S..3.3ES2 | meter | Obsoleted
RNIP188 | RNIP188 | 001 |  | 2000-12-05 |  |  | Focus Method |  |  |  | Method used to adjust the focal point of a camera or projector lens. | [5 empty] | M..32
RNIP189 | RNIP189 | 001 |  | 2000-12-05 |  |  | Font Standard |  |  |  | Industry standardized or conventional way to represent the bit image of characters in a font. | [5 empty] | M..32
RNIP190 | RNIP190 | 001 |  | 2000-12-05 |  |  | Form Factor |  |  |  | The shape and structure of the component that gives it individuality or distinctive character. | [5 empty] | M..32
RNIP191 | RNIP191 | 3 |  | 2000-12-05 |  |  | Formatted Storage Capacity |  |  |  | [Storage Capacity] The amount of data that can be contained in a storage device measured in binary characters, bytes, words, or other units of data. |  | IEEE Std. 610.10-1994 |  |  |  | NR3 S..3.3ES2 | byte
RNIP192 | RNIP192 | 3 |  | 2000-12-05 |  |  | Forwarding Data Bit Rate |  |  |  | The rate at which the minimum packet size of information is transmitted. | [5 empty] | NR1 S..10 | 1/second
RNIP193 | RNIP193 | 3 |  | 2000-12-05 |  |  | Forwarding Packet Size |  |  |  | [Packet] A unit of data of some finite-size that is transmitted as a unit. |  | IEEE Std. 610.7-1995 |  |  |  | NR1 S..10 | byte
RNIP194 | RNIP194 | 4 |  | 2000-12-05 |  |  | Forwarding Packet Size |  |  |  | [Packet] A unit of data of some finite-size that is transmitted as a unit. |  | IEEE Std. 610.7-1995 |  |  |  | NR1 S..10 | byte | Obsoleted
RNIP195 | RNIP195 | 5 |  | 2000-12-05 |  |  | Frame Capture Rate |  |  |  | The rate that images can be captured, compressed, and stored to memory (measured in frames per second). | [5 empty] | NR1 S..10 | 1/second
RNIP196 | RNIP196 | 3 |  | 2000-12-05 |  |  | Sustained Frame Capture Rate |  |  |  | The rate that images can be captured, compressed, and stored to memory. | [5 empty] | NR1 S..10 | 1/second
RNIP197 | RNIP197 | 4 |  | 2000-12-05 |  |  | Frequency Modulation Radio Frequency |  |  |  | Frequency setting for a radio station on the FM (Frequency Modulation) band. | [5 empty] | NR3 S..3.3ES2 | hertz
RNIP198 | RNIP198 | 4 |  | 2000-12-05 |  |  | Frequency Modulation Radio Frequency |  |  |  | Frequency setting for a radio station on the FM (Frequency Modulation) band | [5 empty] | NR3 S..3.3ES2 | hertz | Obsoleted
RNIP199 | RNIP199 | 4 |  | 2000-12-05 |  |  | Frequency Response |  |  |  | The range of frequencies that an audio device will reproduce at an equal level, within a tolerance. | [5 empty] | NR3 S..3.3ES2 | decibel
RNIP200 | RNIP200 | 5 |  | 2000-12-05 |  |  | Frequency Response |  |  |  | The range of frequencies that an audio device will reproduce at an equal level, within a tolerance. | [5 empty] | NR3 S..3.3ES2 | decibel | Obsoleted
RNIP201 | RNIP201 | 5 |  | 2000-12-05 |  |  | Gain |  |  |  | In a circuit or device, the ratio between the input and output signals. |  | IEEE 610.10-1994 |  |  |  | NR3 S..3.3ES2 | decibel | Obsoleted
RNIP202 | RNIP202 | 5 |  | 2000-12-05 | 2001-10-02 |  | Gain |  |  |  | In a circuit or device, the ratio between the input and output signals. |  | IEEE 610.10-1994 |  |  |  | NR3 S..3.3ES2 | decibel | Obsoleted
RNIP203 | RNIP203 | 001 | 1.0 | 2000-12-05 |  |  | Global Product Identification |  |  |  | The one number that is used by all members in the supply chain to reference that particular product. A globally unique company identification number is assigned by the UCC/EAN. |  | Uniform Code Council, Dayton, OH; (937) 435-3870; http://www.uc-council.org/EAN InteRosettaNetational, Brussels, Belgium; 32-2-227-10-20; http://www.ean.be/ |  |  |  | M..255
RNIP204 | RNIP204 | 2 |  | 2000-12-05 |  |  | Greyscale Scan Rate |  |  |  | Rate at which an image is captured in shades of grey. | [5 empty] | NR3 S..3.3ES2 | second
RNIP205 | RNIP205 | 3 |  | 2000-12-05 |  |  | Estimated Head Life |  |  |  | The largest number of serviceable pages that can be printed. | [5 empty] | NR1 S..10 | 1
RNIP206 | RNIP206 | 3 |  | 2000-12-05 |  |  | Head Technology |  |  |  | [Head] A device that reads, writes, or erases data on a storage medium. For example, a small electromagnet (magnetic head) used to read, write, or erase data on a magnetic drum or magnetic tape, or a device such as a laser that reads and writes data on a. |  | IEEE Std. 610.10-1994 |  |  |  | M..32
RNIP207 | RNIP207 | 4 |  | 2000-12-05 |  |  | Heat Dissipation |  |  |  | Energy of power transmitted out of a system in the form of heat. |  | McGraw-Hill Dictionary, 5th Edition, 1994. |  |  |  | NR3..3.3ES2 | joule
RNIP208 | RNIP208 | 3 |  | 2000-12-05 |  |  | Heat Dissipation |  |  |  | Energy of power transmitted out of a system in the form of heat. |  | McGraw-Hill Dictionary, 5th Edition, 1994. |  |  |  | NR3..3.3ES2 | British Thermal Unit (BTU) | Obsoleted
RNIP209 | RNIP209 | 4 |  | 2000-12-05 |  |  | Height |  |  |  | The length of this item along the Y-axis of the Cartesian coordinate system. | [5 empty] | NR3 S..3.3ES2 | meter | Obsoleted
RNIP210 | RNIP210 | 3 |  | 2000-12-05 |  |  | Supports Height |  |  |  | The distance from the bottom to the top of something standing upright. | [5 empty] | NR3 S..3.3ES2 | meter
RNIP211 | RNIP211 | 3 |  | 2000-12-05 |  |  | Horizontal Display Length |  |  |  | The horizontal distance between the edges of the visible image on a display. | [5 empty] | NR3 S..3.3ES2 | meter
RNIP212 | RNIP212 | 2 |  | 2000-12-05 |  |  | Horizontal Interlaced Resolution |  |  |  | [Interlacing] For a given screen resolution, refresh rate and phosphor persistence, interlacing reduces flicker because the top and bottom of the screen are redrawn twice as often as if the scan proceded from top to bottom in a single vertical sweep. | [5 empty] | NR1 S..10 | pixel | Obsoleted
RNIP213 | RNIP213 | 3 |  | 2000-12-05 |  |  | Horizontal Media Length |  |  |  | The length of the media measured parallel to the input device. | [5 empty] | NR3 S..3.3ES2 | meter
RNIP214 | RNIP214 | 4 |  | 2000-12-05 |  |  | Horizontal Media Length |  |  |  | The length of the media measured parallel to the input device. | [5 empty] | NR3 S..3.3ES2 | meter | Obsoleted
RNIP215 | RNIP215 | 2 |  | 2000-12-05 |  |  | Horizontal Non-Interlaced Resolution |  |  |  | [Interlacing] For a given screen resolution, refresh rate and phosphor persistence, interlacing reduces flicker because the top and bottom of the screen are redrawn twice as often as if the scan proceded from top to bottom in a single vertical sweep. | [5 empty] | NR1 S..10 | pixel | Obsoleted
RNIP216 | RNIP216 | 2 |  | 2000-12-05 |  |  | Horizontal Resolution |  |  |  | The number of pixels that can be displayed horizontally on a screen. | [5 empty] | NR1 S..10 | 1
RNIP217 | RNIP217 | 3 |  | 2000-12-05 |  |  | Horizontal Scan Frequency |  |  |  | The number of scan lines displayed per second on a display. | [5 empty] | NR3 S..3.3ES2 | hertz
RNIP218 | RNIP218 | 4 |  | 2000-12-05 |  |  | Horizontal Scan Frequency |  |  |  | The number of scan lines displayed per second on a display. | [5 empty] | NR3 S..3.3ES2 | hertz | Obsoleted
RNIP219 | RNIP219 | 3 |  | 2000-12-05 |  |  | Horizontal Scan Length |  |  |  | The capture width of the scanner in the horizontal direction. | [5 empty] | NR3 S..3.3ES2 | meter
RNIP220 | RNIP220 | 2 |  | 2000-12-05 |  |  | Horizontal Stage Length |  |  |  | The horizontal distance between the edges of the flat area in which transparencies are placed. | [5 empty] | NR3 S..3.3ES2 | meter
RNIP221 | RNIP221 | 4 |  | 2000-12-05 |  |  | Horizontal Synchronization |  |  |  | The timing signals used to drive the scanning process. Horizontal synchronization triggers the retracing of the raster line beginning at the left-hand side of the screen, while vertical synchronization triggers the beginning of a new field. | [5 empty] | NR3 S..3.3ES2 | hertz
RNIP222 | RNIP222 | 5 |  | 2000-12-05 |  |  | Horizontal Synchronization |  |  |  | The timing signals used to drive the scanning process. Horizontal synchronization triggers the retracing of the raster line beginning at the left-hand side of the screen, while vertical synchronization triggers the beginning of a new field. | [5 empty] | NR3 S..3.3ES2 | hertz | Obsoleted
RNIP223 | RNIP223 | 2 |  | 2000-12-05 |  |  | Hub Outer Diameter |  |  |  | Diameter of the casing around the magnetic disk. | [5 empty] | NR3 S..3.3ES2 | meter
RNIP224 | RNIP224 | 4 |  | 2000-12-05 |  |  | Image Capacity |  |  |  | The number of images that can be stored in resident memory at a given file format and compression ratio. | [5 empty] | NR1 S..10 | 1
RNIP225 | RNIP225 | 3 |  | 2000-12-05 |  |  | Image Output Rate |  |  |  | The rate at which points can be measured and transferred to the host device. | [5 empty] | NR1 S..10 | 1/second
RNIP226 | RNIP226 | 3 |  | 2000-12-05 |  |  | Image Sensor Horizontal Resolution | dpi |  |  | [Resolution] The smallest distance between two display elements that can be addressed. |  | IEEE Std. 610.10-1994 |  |  |  | NR1 S..10 | 1/meter
RNIP227 | RNIP227 | 001 |  | 2000-12-05 |  |  | Image Sensor Technology |  |  |  | Technology used to fabricate the light sensor of a digital imaging device. | [5 empty] | M..32
RNIP228 | RNIP228 | 3 |  | 2000-12-05 |  |  | Image Sensor Vertical Resolution | dpi |  |  | [Resolution] The smallest distance between two display elements that can be addressed. |  | IEEE Std. 610.10-1994 |  |  |  | NR1 S..10 | 1/meter
RNIP229 | RNIP229 | 001 |  | 2000-12-05 |  |  | Image Storage Method |  |  |  | Mass storage device used to store digitized images. | [5 empty] | M..32
RNIP230 | RNIP230 | 2 |  | 2000-12-05 |  |  | Ink Color |  |  |  | The color of the ink in an ink cartridge. | [5 empty] | M..32
RNIP231 | RNIP231 | 3 |  | 2000-12-05 |  |  | Input Current |  |  |  | The amount of electrical charge that passes through a given cross-sectional area per unit of time. | [5 empty] | NR3 S..3.3ES2 | ampere
RNIP232 | RNIP232 | 4 |  | 2000-12-05 |  |  | Input Current |  |  |  | The amount of electrical charge that passes through a given cross-sectional area per unit of time. | [5 empty] | NR3 S..3.3ES2 | ampere | Obsoleted
RNIP233 | RNIP233 | 5 |  | 2000-12-05 |  |  | Input Frequency |  |  |  | The frequency (in Hz) of the item. |  | IEEE Std. 610.7-1995 |  |  |  | NR3 S..3.3ES2 | hertz | Obsoleted
RNIP234 | RNIP234 | 5 |  | 2000-12-05 | 2001-10-02 |  | Input Frequency |  |  |  | The frequency (in Hz) of the item. |  | IEEE Std. 610.7-1995 |  |  |  | NR3 S..3.3ES2 | hertz | Obsoleted
RNIP235 | RNIP235 | 2 |  | 2000-12-05 |  |  | Input Sheet Capacity |  |  |  | The number of sheets that can be loaded in the input tray at one time. | [5 empty] | NR1 S..10 | 1
RNIP236 | RNIP236 | 001 |  | 2000-12-05 |  |  | Nominal Input Sheet Capacity |  |  |  | The number of sheets that can be loaded in the input tray at one time. | [5 empty] | NR1 S..10 | 1
RNIP237 | RNIP237 | 4 |  | 2000-12-05 |  |  | Input Voltage |  |  |  | The effective root-mean-square (rms) potential difference between any two conductors or between a conductor and ground. |  | IEEE Std.100-1984 |  |  |  | NR3..3.3ES2 | volt | Obsoleted
RNIP238 | RNIP238 | 4 |  | 2000-12-05 | 2001-10-02 |  | Input Voltage |  |  |  | The effective root-mean-square (rms) potential difference between any two conductors or between a conductor and ground. |  | IEEE Std.100-1984 |  |  |  | NR3..3.3ES2 | volt | Obsoleted
RNIP239 | RNIP239 | 2 | 1.0 | 2000-12-05 |  |  | Interface Standard |  |  |  | Industry standardized method for two devices to connect and communicate. | [5 empty] | M..32
RNIP240 | RNIP240 | 3 |  | 2000-12-05 |  |  | Internal Clock Rate |  |  |  | The rate at which information is transmitted to and from logical units within the processor. | [5 empty] | NR3 S..3.3ES2 | hertz
RNIP241 | RNIP241 | 4 |  | 2000-12-05 |  |  | Requires Central Processing Unit Internal Clock Rate |  |  |  | The rate at which information is transmitted to and from logical units within the processor. | [5 empty] | NR3 S..3.3ES2 | hertz
RNIP242 | RNIP242 | 2 |  | 2000-12-05 |  |  | Internal Data Width |  |  |  | Width of the device's data path in number of bits. | [5 empty] | NR1 S..10 | bit
RNIP243 | RNIP243 | 3 |  | 2000-12-05 |  |  | Provides Internal Drive Bay Dimension |  |  |  | Indicates this item provides internal drive bay dimensions. | A value of 0 indicates the absence of this option, or 'false'. A value of 1 indicates the presence of option/true. |  |  |  |  | B 1
RNIP244 | RNIP244 | 3 |  | 2000-12-05 |  |  | International Standards Organization Equivalency |  |  |  | The sensitivity of a given film to light, indicated by a number such as ISO 200. The higher the number, the more sensitive or faster the film. The sensitivity of a given film to light, indicated by a number such as ISO 200. The higher the number, the more | [5 empty] | NR1 S..10 | 1
RNIP245 | RNIP245 | 001 |  | 2000-12-05 |  |  | International Telecommunications Union Standard |  |  |  | International Telecommunications Union is an international organization founded in 1865 and headquartered in Geneva that sets communications standards. | [5 empty] | M..32
RNIP246 | RNIP246 | 4 |  | 2000-12-05 |  |  | Interpolated Resolution | dpi |  |  | An enhanced resolution of a scanning device that is computed using a software algorithm. | [5 empty] | NR1 S..10 | 1/meter
RNIP247 | RNIP247 | 3 |  | 2000-12-05 |  |  | Key Angle |  |  |  | The angle at which the keys on a keyboard or keypad are displaced. | [5 empty] | NR3 S..3.3ES2 | radian
RNIP248 | RNIP248 | 2 |  | 2000-12-05 |  |  | Key Spacing |  |  |  | The distance between keys. | [5 empty] | NR3 S..3.3ES2 | meter
RNIP249 | RNIP249 | 3 |  | 2000-12-05 |  |  | Keyboard Encoding |  |  |  | encoder - A functional unit that has a number of input lines such that not more than one at a time may carry a signal and a number of output lines such that any number may carry signals, and such that the combination of output signals serves as a code to. |  | IBM Dictionary of Computing (1994) |  |  |  | M..32
RNIP250 | RNIP250 | 3 |  | 2000-12-05 |  |  | Supports Label Width |  |  |  | Length of the narrowest part of the label. | [5 empty] | NR3 S..3.3ES2 | meter
RNIP251 | RNIP251 | 4 |  | 2000-12-05 |  |  | Supports Label Width |  |  |  | Length of the narrowest part of the label. | [5 empty] | NR3 S..3.3ES2 | meter | Obsoleted
RNIP252 | RNIP252 | 5 |  | 2000-12-05 | 2001-10-02 |  | Lamp Life |  |  |  | The expected life of a lamp before burning out. | [5 empty] | NR3 S..3.3ES2 | hour | Obsoleted
RNIP253 | RNIP253 | 3 |  | 2000-12-05 | 2001-10-02 |  | Lamp Technology |  |  |  | Gas, filament, and phosphor materials used to fabricate a lamp. | [5 empty] | M..32 |  | Obsoleted
RNIP254 | RNIP254 | 001 |  | 2000-12-05 |  |  | Lead Plating |  |  |  | Material used to coat contacts on microelectronic devices. | [5 empty] | M..32
RNIP255 | RNIP255 | 3 |  | 2000-12-05 |  |  | Left Mechanical Margin |  |  |  | The blank space to the left of the text on a page. These margins, with tolerances, may be subtracted from any supported media size to determine actual printable area. | [5 empty] | NR3 S..3.3ES2 | meter
RNIP256 | RNIP256 | 3 |  | 2000-12-05 |  |  | Supports Length |  |  |  | The longer or longest dimension of an object. | [5 empty] | NR3 S..3.3ES2 | meter
RNIP257 | RNIP257 | 2 | 1.0 | 2000-12-05 |  |  | Lens Mounting |  |  |  | Method used to affix a lens to a camera body. | [5 empty] | M..32
RNIP258 | RNIP258 | 001 |  | 2000-12-05 |  |  | Lens Type |  |  |  | Category of lens based on its relative focal distance to the subject. | [5 empty] | M..32
RNIP259 | RNIP259 | 3 |  | 2000-12-05 |  |  | License Type |  |  |  | The type of license agreement for using the product or the licensing program under which the product was sold. If the license is a software license, it gives the user legal permission to use the product. Some license types allow the user to copy the prod. | [5 empty] | M..32
RNIP260 | RNIP260 | 2 |  | 2000-12-05 |  |  | Light Transmission |  |  |  | The amount of light that can pass through a medium. | [5 empty] | NR1 S..10 | meter
RNIP261 | RNIP261 | 001 |  | 2000-12-05 |  |  | Line Interaction |  |  |  | Method used by the device to intercede into the functioning of a power circuit. | [5 empty] | M..32
RNIP262 | RNIP262 | 001 |  | 2000-12-05 |  |  | Line Protection |  |  |  | Class of communication line protected from electrical surges. | [5 empty] | M..32
RNIP263 | RNIP263 | 2 |  | 2000-12-05 |  |  | Requires Interrupt Request Line Setting |  |  |  |  | A value of 0 indicates the absence of this option, or 'false'. A value of 1 indicates the presence of option/true. |  |  |  |  | B 1
RNIP264 | RNIP264 | 2 |  | 2000-12-05 |  |  | Linear Travel |  |  |  | The vertical displacement of a key when punched. | [5 empty] | NR3 S..3.3ES2 | meter
RNIP265 | RNIP265 | 001 |  | 2000-12-05 |  |  | Load Balancing |  |  |  | Method of assessing availability and assigning work to a computing device. | [5 empty] | M..32
RNIP266 | RNIP266 | 4 |  | 2000-12-05 |  |  | Load Bearing Capacity |  |  |  | The amount of weight that can be sustained without damage. | [5 empty] | NR3 S..3.3ES2 | kilogram
RNIP267 | RNIP267 | 001 |  | 2000-12-05 |  |  | Load Host |  |  |  | The software or hardware that is controlling the load across the server. | [5 empty] | M..32
RNIP268 | RNIP268 | 001 |  | 2000-12-05 |  |  | Local Area Network Architecture |  |  |  | A network architecture defines the message and data formats as well as the protocols and other standards to which hardware and software must conform to meet desired network objectives. | [5 empty] | M..32
RNIP269 | RNIP269 | 3 |  | 2000-12-05 |  |  | Provides Local Area Network Architecture |  |  |  | Indicates this item provides LAN architecture. | A value of 0 indicates the absence of this option, or 'false'. A value of 1 indicates the presence of option/true. |  |  |  |  | B 1
RNIP270 | RNIP270 | 2 |  | 2000-12-05 |  |  | Supports Local Area Network Architecture |  |  |  |  | A value of 0 indicates the absence of this option, or 'false'. A value of 1 indicates the presence of option/true. |  |  |  |  | B 1
RNIP271 | RNIP271 | 2 |  | 2000-12-05 |  |  | Supports Local Area Network Management Capability |  |  |  |  | A value of 0 indicates the absence of this option, or 'false'. A value of 1 indicates the presence of option/true. |  |  |  |  | B 1
RNIP272 | RNIP272 | 3 |  | 2000-12-05 |  |  | Provides Local Area Network Management Protocol |  |  |  | Indicates this item provides LAN management protocol. | A value of 0 indicates the absence of this option, or 'false'. A value of 1 indicates the presence of option/true. |  |  |  |  | B 1
RNIP273 | RNIP273 | 2 |  | 2000-12-05 |  |  | Supports Local Area Network Management Protocol |  |  |  |  | A value of 0 indicates the absence of this option, or 'false'. A value of 1 indicates the presence of option/true. |  |  |  |  | B 1
RNIP274 | RNIP274 | 001 |  | 2000-12-05 |  |  | Locale Language |  |  |  | Identifies the locale language as specified in ISO 639 used for presentation within the software user interface and documentation. |  | http://www.iso.ch |  |  |  | M..255
RNIP275 | RNIP275 | 3 |  | 2000-12-05 |  |  | Macro Focus Distance |  |  |  | Distance needed for a macro lens to bring a subject into focus. | [5 empty] | NR3 S..3.3ES2 | meter
RNIP276 | RNIP276 | 2 |  | 2000-12-05 |  |  | Magnetic Disk Technology |  |  |  | [Magnetic Disk] A disk made of plastic or metal that is coated with a magnetizable surface on one or both sides, on which information can be stored. |  | IEEE Std. 610.10-1994 |  |  |  | M..32
RNIP277 | RNIP277 | 2 |  | 2000-12-05 |  |  | Magnetic Layer Thickness |  |  |  | The thickness of the magnetic coating on the media basefilm. | [5 empty] | NR3 S..3.3ES2 | meter
RNIP278 | RNIP278 | 001 |  | 2000-12-05 |  |  | Magnetic Tape Technology |  |  |  | [Magnetic Tape] A storage medium made of a flexible plastic ribbon that is coated with magnetic material (such as iron oxide compound) on which information can be stored. |  | IEEE Std. 610.10-1994 |  |  |  | M..32
RNIP279 | RNIP279 | 2 |  | 2000-12-05 |  |  | Manufacturer Name |  |  |  | The name of the original company that produces the component or product. |  |  | This differs from the ECALS-2 property XJE011 ('Company Name') in that the Manufacturer Name is specifically the manufacturer of the part, whereas XJE011 is the company from which the part is sourced, whether distributor or manufacturer. |  |  | M..255 |  | Obsoleted
RNIP280 | RNIP280 | 2 |  | 2000-12-05 |  |  | Manufacturer Part Number |  |  |  | The product identifier assigned to a product by the manufacturing company. | [5 empty] | M..255 |  | Obsoleted
RNIP281 | RNIP281 | 4 |  | 2000-12-05 |  |  | Mean Time Between Failures |  |  |  | The expected or observed time between consecutive failures in a system or component. |  | IEEE Std 610.12 |  |  |  | NR3 S..3.3ES2 | hour
RNIP282 | RNIP282 | 001 | 002 | 2000-12-05 |  | 2003-10-10 | Mechanical Features |  |  |  | Features used to configure or position a display. | [5 empty] | M..32 |  | Obsoleted
RNIP283 | RNIP283 | 001 |  | 2000-12-05 |  |  | Media Format |  |  |  | Material used to fabricate the media. | [5 empty] | M..32
RNIP284 | RNIP284 | 001 |  | 2000-12-05 |  |  | Media Technology |  |  |  | The combination of number of layers and number of sides on optical media. | [5 empty] | M..32
RNIP285 | RNIP285 | 2 |  | 2000-12-05 |  |  | Supports Media Technology |  |  |  |  | A value of 0 indicates the absence of this option, or 'false'. A value of 1 indicates the presence of option/true. |  |  |  |  | B 1
RNIP286 | RNIP286 | 3 |  | 2000-12-05 |  |  | Supports Media Weight |  |  |  |  | A value of 0 indicates the absence of this option, or 'false'. A value of 1 indicates the presence of option/true. |  |  |  |  | B 1
RNIP287 | RNIP287 | 2 |  | 2000-12-05 |  |  | Memory Bus Clock Rate |  |  |  | The frequency at which data can be transferred along a bus that connects a memory device to other devices that can access it. | [5 empty] | NR3 S..3.3ES2 | hertz
RNIP288 | RNIP288 | 2 |  | 2000-12-05 |  |  | Provides Memory Bus Width |  |  |  | Width of the device's data path. | [5 empty] | NR1 S..10 | bit
RNIP289 | RNIP289 | 3 |  | 2000-12-05 |  |  | Provides Memory Management |  |  |  | Indicates this item provides memory management. | A value of 0 indicates the absence of this option, or 'false'. A value of 1 indicates the presence of option/true. |  |  |  |  | B 1
RNIP290 | RNIP290 | 4 |  | 2000-12-05 |  |  | Memory Module Configuration |  |  |  | The standard configuration of the memory packages on a memory module's printed circuit board. A double-sided memory module has memory chips on both sides of the printed circuit board. A single sided memory module has memory chips on only one side of the. | [5 empty] | M..32
RNIP291 | RNIP291 | 2 |  | 2000-12-05 | 2001-11-19 |  | Memory Module Outline |  |  |  | The name of a memory module configuration. A memory module is a slim printed circuit board that holds memory packages. | [5 empty] | M..32 |  | Obsoleted
RNIP292 | RNIP292 | 2 |  | 2000-12-05 |  |  | Memory Socket Standard |  |  |  | Industry standard socket design for a memory module or package. | [5 empty] | M..32 |  | Obsoleted
RNIP293 | RNIP293 | 3 |  | 2000-12-05 |  |  | Provides Memory Socket Standard |  |  |  | Indicates this item provides a memory socket as a standard feature. | A value of 0 indicates the absence of this option, or 'false'. A value of 1 indicates the presence of option/true. |  |  |  |  | B 1
RNIP294 | RNIP294 | 2 |  | 2000-12-05 | 2001-11-19 |  | Memory Technology |  |  |  | The name used to classify memory devices based on their function or technology. Specific industry standard system memory technology. | [5 empty] | M..32 |  | Obsoleted
RNIP295 | RNIP295 | 2 |  | 2000-12-05 |  |  | Supports Memory Technology |  |  |  |  | A value of 0 indicates the absence of this option, or 'false'. A value of 1 indicates the presence of option/true. |  |  |  |  | B 1
RNIP296 | RNIP296 | 2 |  | 2000-12-05 |  |  | Microcom Networking Protocol Class |  |  |  | A set of modem communication protocols developed by Microcom, Inc. | [5 empty] | M..32
RNIP297 | RNIP297 | 001 |  | 2000-12-05 |  |  | Microphone Technology |  |  |  | Design of a microphone in the way it selects for and amplifies sound. | [5 empty] | M..32
RNIP298 | RNIP298 | 001 |  | 2000-12-05 |  |  | Modem Capability |  |  |  | The type of data communication performed by a modem over standard communication lines. | [5 empty] | M..32
RNIP299 | RNIP299 | 4 |  | 2000-12-05 |  |  | Monochrome Copy Rate |  |  |  | Output rate of finished pages copied in a colored medium. | [5 empty] | NR1 S..10 | 1/minute
RNIP300 | RNIP300 | 7 |  | 2000-12-05 |  |  | Typical Monochrome Duty Cycle |  |  |  | Capacity of monochrome page printing under normal operating conditions (number of pages per minute). | [5 empty] | NR1 S..10 | 1/minute
RNIP301 | RNIP301 | 4 |  | 2000-12-05 |  |  | Monochrome Plotting Rate |  |  |  | The rate of output for finished black and white plotted sheets. | [5 empty] | NR1 S..10 | 1/minute
RNIP302 | RNIP302 | 4 |  | 2000-12-05 |  |  | Monochrome Plotting Rate |  |  |  | The rate of output for finished black and white plotted sheets. | [5 empty] | NR1 S..10 | page/minute | Obsoleted
RNIP303 | RNIP303 | 4 |  | 2000-12-05 |  |  | Monochrome Print Rate |  |  |  | The rate of output for finished black and white printed sheets. | [5 empty] | NR1 S..10 | 1/minute
RNIP304 | RNIP304 | 4 |  | 2000-12-05 |  |  | Monochrome Print Rate |  |  |  | The rate of output for finished black and white printed sheets. | [5 empty] | NR1 S..10 | page/minute | Obsoleted
RNIP305 | RNIP305 | 4 |  | 2000-12-05 |  |  | Monochrome Resolution | dpi |  |  | The number of dots printed per inch. | [5 empty] | NR1 S..10 | 1/meter
RNIP306 | RNIP306 | 001 |  | 2000-12-05 |  |  | Mounting Capability |  |  |  | The method used to affix a device to another structure. | [5 empty] | M..32
RNIP307 | RNIP307 | 001 |  | 2000-12-05 |  |  | Mounting Position |  |  |  | The vertical or horizontal alignment of a device with respect to the ground. | [5 empty] | M..32
RNIP308 | RNIP308 | 001 |  | 2000-12-05 |  |  | Multiplexing Technology |  |  |  | Method used to layer multiple channels of communication onto a single signal carrier. | [5 empty] | M..32
RNIP309 | RNIP309 | 001 |  | 2000-12-05 |  |  | Name |  |  |  | The name of a component. | [5 empty] | M..255
RNIP310 | RNIP310 | 001 |  | 2000-12-05 |  |  | Native Image Format |  |  |  | The industry standard or conventional method of storing and retrieving image data. | [5 empty] | M..32
RNIP312 | RNIP312 | 3 |  | 2000-12-05 |  |  | Network Switch Throughput |  |  |  | The amount of data transferred from one place to another in a specified amount of time. | [5 empty] | NR3 S..3.3ES2 | baud
RNIP313 | RNIP313 | 3 |  | 2000-12-05 |  |  | Noise Suppression |  |  |  | The reduction (in dB) of the level of noise signal that the device can filter. | [5 empty] | NR3 S..3.3ES2 | decibel
RNIP314 | RNIP314 | 3 |  | 2000-12-05 |  |  | Non-Magnetic Layer Thickness |  |  |  | The thickness of the layer on the media in which there is no magnetic material. | [5 empty] | NR3 S..3.3ES2 | meter
RNIP315 | RNIP315 | 2 |  | 2000-12-05 |  |  | Number Of Analog Lines Supported |  |  |  | Maximum number of analog lines supported in the device. | [5 empty] | NR1 S..10 | 1
RNIP316 | RNIP316 | 3 |  | 2000-12-05 |  |  | Number Of Attendant Consoles |  |  |  | Maximum number of attendant consoles in the device. | [5 empty] | NR1 S..10 | 1
RNIP317 | RNIP317 | 2 |  | 2000-12-05 |  |  | Number Of Battery Bays |  |  |  | Maximum number of battery spaces in the device. | [5 empty] | NR1 S..10 | 1
RNIP318 | RNIP318 | 3 |  | 2000-12-05 |  |  | Provides Number Of Bits |  |  |  | The number of bits available with this item. | [5 empty] | NR1 S..10 | bit
RNIP319 | RNIP319 | 2 |  | 2000-12-05 |  |  | Supports Number Of Broadcast Channels |  |  |  | The number of television broadcast or cable channels supported. | [5 empty] | NR1 S..10 | 1
RNIP320 | RNIP320 | 2 |  | 2000-12-05 |  |  | Number Of Buttons |  |  |  | Maximum number of buttons in the device. | [5 empty] | NR1 S..10 | 1
RNIP321 | RNIP321 | 2 |  | 2000-12-05 |  |  | Supports Number Of Carbon-less Part Forms |  |  |  | The number of carbon-less part forms that can be fed through the device. | [5 empty] | NR1 S..10 | 1
RNIP322 | RNIP322 | 3 |  | 2000-12-05 |  |  | Number Of Carbon Part Forms |  |  |  | The number of carbon part forms that can be fed through the device. | [5 empty] | NR1 S..10 | 1
RNIP323 | RNIP323 | 2 |  | 2000-12-05 |  |  | Number Of Cooling Device Slots |  |  |  | Maximum number of cooling device slots in the device. | [5 empty] | NR1 S..10 | 1
RNIP324 | RNIP324 | 3 |  | 2000-12-05 |  |  | Number Of Cooling Devices |  |  |  | The number of cooling devices present. | [5 empty] | NR1 S..10 | 1
RNIP325 | RNIP325 | 4 |  | 2000-12-05 |  |  | Number Of Copies |  |  |  | Maximum number of copies that can be created at one pass. | [5 empty] | NR1 S..10 | 1
RNIP326 | RNIP326 | 2 |  | 2000-12-05 |  |  | Supports Number Of Data Bits |  |  |  | Maximum number of data bits supported. | [5 empty] | NR1 S..10 | bit
RNIP327 | RNIP327 | 3 |  | 2000-12-05 |  |  | Number Of Devices |  |  |  | The number of components. | [5 empty] | NR1 S..10 | 1
RNIP328 | RNIP328 | 2 |  | 2000-12-05 |  |  | Number Of Disk Slots |  |  |  | The number of disk slots accessible from the external face. | [5 empty] | NR1 S..10 | 1
RNIP329 | RNIP329 | 2 |  | 2000-12-05 |  |  | Number Of Display Presets |  |  |  | The number of preset settings for the device. | [5 empty] | NR1 S..10 | 1
RNIP330 | RNIP330 | 2 |  | 2000-12-05 |  |  | Number Of Display User Settings |  |  |  | The number of display settings that the user can change. | [5 empty] | NR1 S..10 | 1
RNIP331 | RNIP331 | 2 |  | 2000-12-05 |  |  | Number Of Drive Mechanisms |  |  |  | The number of drive mechanisms installable in the device. | [5 empty] | NR1 S..10 | 1
RNIP332 | RNIP332 | 2 |  | 2000-12-05 |  |  | Number Of Expansion Slots |  |  |  | The number of expansion slots in the device. | [5 empty] | NR1 S..10 | 1
RNIP333 | RNIP333 | 2 |  | 2000-12-05 |  |  | Number Of Expansion/Module Slots |  |  |  | The number of expansion or module slots in the device. | [5 empty] | NR1 S..10 | 1
RNIP334 | RNIP334 | 2 |  | 2000-12-05 |  |  | Number Of Extensions |  |  |  | The number of extensions supported by the device. | [5 empty] | NR1 S..10 | 1
RNIP335 | RNIP335 | 3 |  | 2000-12-05 |  |  | Number Of Ink Cartridges |  |  |  | The number of ink cartridges supported in the device. | [5 empty] | NR1 S..10 | 1
RNIP336 | RNIP336 | 2 |  | 2000-12-05 |  |  | Number Of Ink Colors |  |  |  | The number of ink colors in the installed ink cartridges. | [5 empty] | NR1 S..10 | 1
RNIP337 | RNIP337 | 2 |  | 2000-12-05 |  |  | Number Of Input-Output Channels |  |  |  | The number of input-output channels available on this device. |  | IEEE Std. 610.10-1994 |  |  |  | NR1 S..10 | 1
RNIP338 | RNIP338 | 2 |  | 2000-12-05 |  |  | Supports Number Of Instruments |  |  |  | The total number of sounds available to a device. | [5 empty] | NR1 S..10 | 1
RNIP339 | RNIP339 | 2 |  | 2000-12-05 |  |  | Number Of Keys |  |  |  | The number of keys in the device. | [5 empty] | NR1 S..10 | 1
RNIP340 | RNIP340 | 2 | 1.0 | 2000-12-05 |  | 2001-07-11 | Number Of Leads |  |  |  | The number of contacts on a microelectronic package or module that connects it to the system. See also property specification Lead Plating. |  | IEEE 610.10-1994. Pin. Any of the leads on a device that connect it to the system, each of which provides some function such as input, output, control, power, or ground. |  |  |  | NR1 S..10 | 1
RNIP341 | RNIP341 | 2 |  | 2000-12-05 |  |  | Supports Memory Device Number Of Leads |  |  |  | The number of contacts on a microelectronic package or module that connects it to the system. See also property specification Lead Plating. |  | IEEE 610.10-1994. Pin. Any of the leads on a device that connect it to the system, each of which provides some function such as input, output, control, power, or ground. |  |  |  | NR1 S..10 | 1
RNIP342 | RNIP342 | 2 |  | 2000-12-05 |  |  | Number Of Lines |  |  |  | The number of lines supported by the device. | [5 empty] | NR1 S..10 | 1
RNIP343 | RNIP343 | 5 |  | 2000-12-05 | 2001-07-11 |  | Number Of Memory Packages |  |  |  | The number of memory packages in the module. | [5 empty] | NR1 S..10 | 1
RNIP344 | RNIP344 | 3 |  | 2000-12-05 |  |  | Supports Number Of Message Authentication Code Addresses |  |  |  |  | A value of 0 indicates the absence of this option, or 'false'. A value of 1 indicates the presence of option/true. |  |  |  |  | B 1
RNIP345 | RNIP345 | 2 |  | 2000-12-05 |  |  | Number Of Modular Slots |  |  |  | The number of modular slots in the device. | [5 empty] | NR1 S..10 | 1
RNIP346 | RNIP346 | 3 |  | 2000-12-05 |  |  | Number Of Multiplexing Talk Slots |  |  |  | The number of talk channels that can split the frequency band transmitted by the common channel to narrower bands, by allotting this common channel to several different information channels, or by other means, one at a time. | [5 empty] | NR1 S..10 | 1
RNIP347 | RNIP347 | 2 |  | 2000-12-05 |  |  | Number Of Passes For Color |  |  |  | The number passes needed to sense primary colors values. | [5 empty] | NR1 S..10 | 1
RNIP348 | RNIP348 | 2 |  | 2000-12-05 |  |  | Number Of Pens |  |  |  | The number of pens used by the device. | [5 empty] | NR1 S..10 | 1
RNIP349 | RNIP349 | 2 |  | 2000-12-05 |  |  | Number Of Pins |  |  |  | The number of pins in the print head. | [5 empty] | NR1 S..10 | 1
RNIP350 | RNIP350 | 2 |  | 2000-12-05 |  |  | Number Of Pockets |  |  |  | The number of pockets in the device. | [5 empty] | NR1 S..10 | 1
RNIP351 | RNIP351 | 2 |  | 2000-12-05 |  |  | Number Of Pouches |  |  |  | The number of pouches in the device. | [5 empty] | NR1 S..10 | 1
RNIP352 | RNIP352 | 3 |  | 2000-12-05 |  |  | Number Of Power Outlets |  |  |  | The number of power outlets in the device. | [5 empty] | NR1 S..10 | 1
RNIP353 | RNIP353 | 2 |  | 2000-12-05 |  |  | Number Of Power Supply Slots |  |  |  | The number of power supply slots in the device. | [5 empty] | NR1 S..10 | 1
RNIP354 | RNIP354 | 2 |  | 2000-12-05 |  |  | Number Of Pressure Levels |  |  |  | The number of discrete values that the device can sense pressure.. | [5 empty] | NR1 S..10 | 1
RNIP355 | RNIP355 | 2 |  | 2000-12-05 |  |  | Number Of Rings Supported |  |  |  | The number of unique rings that can be assigned to inbound calls. | [5 empty] | NR1 S..10 | 1
RNIP356 | RNIP356 | 2 |  | 2000-12-05 |  |  | Number Of Sectors Per Track |  |  |  | The number of sectors that can be formatted per track. | [5 empty] | NR1 S..10 | 1
RNIP357 | RNIP357 | 2 |  | 2000-12-05 |  |  | Number Of Segments Per Shelf |  |  |  | The number of segments supported by each shelf. | [5 empty] | NR1 S..10 | 1
RNIP358 | RNIP358 | 2 |  | 2000-12-05 |  |  | Number Of Sessions |  |  |  | The number of concurrent sessions supported by the device. | [5 empty] | NR1 S..10 | 1
RNIP359 | RNIP359 | 2 |  | 2000-12-05 |  |  | Number Of Sessions Per Port |  |  |  | The number of concurrent sessions supportable per port. | [5 empty] | NR1 S..10 | 1
RNIP360 | RNIP360 | 2 |  | 2000-12-05 |  |  | Number Of Sides |  |  |  | The number of sides of the media usable by a device. | [5 empty] | NR1 S..10 | 1
RNIP361 | RNIP361 | 2 |  | 2000-12-05 |  |  | Number Of Simultaneous Multiplexing Conversations |  |  |  | The number of conversations that can be held using simultaneous multiplexing data transmission. | [5 empty] | NR1 S..10 | 1
RNIP362 | RNIP362 | 2 |  | 2000-12-05 |  |  | Number Of Simultaneous System Conversations |  |  |  | The number of conversations that can be held simultaneously. | [5 empty] | NR1 S..10 | 1
RNIP363 | RNIP363 | 3 |  | 2000-12-05 |  |  | Number Of Stations |  |  |  | The number of stations supported by the device. | [5 empty] | NR1 S..10 | 1
RNIP364 | RNIP364 | 2 |  | 2000-12-05 |  |  | Supports Number Of Stop Bits |  |  |  | [Stop Bit] In asynchronous data transmission, a bit transmitted after each character. | [5 empty] | NR1 S..10 | bit
RNIP365 | RNIP365 | 2 |  | 2000-12-05 |  |  | Number Of System Talk Slots |  |  |  | The number of talk slots in a system. | [5 empty] | NR1 S..10 | 1
RNIP366 | RNIP366 | 3 |  | 2000-12-05 |  |  | Supports Number Of Systems |  |  |  | Maximum number of systems installable in each rack mount. | [5 empty] | NR1 S..10 | 1
RNIP367 | RNIP367 | 2 |  | 2000-12-05 |  |  | Number Of Tracks |  |  |  | The number of tracks supportable by the media. | [5 empty] | NR1 S..10 | 1
RNIP368 | RNIP368 | 2 |  | 2000-12-05 |  |  | Number Of Tracks Per Surface |  |  |  | The number of tracks on one surface of this item. |  | IEEE Std. 610.10-1994 |  |  |  | NR1 S..10 | 1
RNIP369 | RNIP369 | 2 |  | 2000-12-05 |  |  | Number Of Transistors |  |  |  | The number of transistors present in this item. |  | IEEE Std. 610.10-1994 |  |  |  | NR1 S..10 | 1
RNIP370 | RNIP370 | 3 |  | 2000-12-05 |  |  | Number Of Trunk Groups |  |  |  | The number of trunk groups supported by the device. | [5 empty] | NR1 S..10 | 1
RNIP371 | RNIP371 | 3 |  | 2000-12-05 |  |  | Number Of Trunks |  |  |  | The number of trunks supportable by the device. | [5 empty] | NR1 S..10 | 1
RNIP372 | RNIP372 | 3 |  | 2000-12-05 |  |  | Number Of Trunks Per Group |  |  |  | The number of transmission channels in a trunk group. | [5 empty] | NR1 S..10 | 1
RNIP373 | RNIP373 | 3 |  | 2000-12-05 |  |  | Number Of Users |  |  |  | The number of the users or clients authorized to install or access the single instance of this software. | [5 empty] | NR1 S..10 | 1
RNIP374 | RNIP374 | 3 |  | 2000-12-05 |  |  | Number Of Virtual Local Area Networks |  |  |  | The number of virtual local area networks. | [5 empty] | NR1 S..10 | 1
RNIP375 | RNIP375 | 2 |  | 2000-12-05 |  |  | Supports Number Of Voices |  |  |  | The number of independent sounds that can be played simultaneously. | [5 empty] | NR1 S..10 | 1
RNIP376 | RNIP376 | 2 |  | 2000-12-05 |  |  | Number Of Wires |  |  |  | The number of wires in the cable. | [5 empty] | NR1 S..10 | 1
RNIP377 | RNIP377 | 001 |  | 2000-12-05 |  |  | On Screen Analog Control |  |  |  | A control that changes values in non-discreet steps and is located on the display screen. | [5 empty] | M..32
RNIP378 | RNIP378 | 001 |  | 2000-12-05 |  |  | On Screen Digital Control |  |  |  | [Digital Control] The use of digital or discrete technology to maintain conditions in operating systems as close as possible to desired values despite changes in the operating environment. |  | McGraw-Hill Electronics Dictionary, 5th Edition; John Markus and Neil Sclater; 1994. |  |  |  | M..32
RNIP379 | RNIP379 | 5 |  | 2000-12-05 |  |  | Operating Ambient Temperature |  |  |  | The value as specified by level (minTypMax) of the ambient temperature (in Cel) in which this item was designed to operate. |  | JESD77-A. Ambient temperature or free-air temperature. IEC61360-4. AAE014-005. Ambient temperature or free air temperature. Measurement symbol found on data sheets: Ta . |  |  |  | NR3 S..3.3ES2 | degree celsius | Obsoleted
RNIP380 | RNIP380 | 5 |  | 2000-12-05 |  |  | Operating Ambient Temperature |  |  |  | The value as specified by level (minTypMax) of the ambient temperature (in Cel) in which this item was designed to operate. |  | JESD77-A. Ambient temperature or free-air temperature. IEC61360-4. AAE014-005. Ambient temperature or free air temperature. Measurement symbol found on data sheets: Ta . |  |  |  | NR3 S..3.3ES2 | degree celsius | Obsoleted
RNIP381 | RNIP381 | 4 |  | 2000-12-05 |  |  | Operating Humidity |  |  |  | The relative humidity range in which the component is designed to operate properly. e to the maximum amount it could hold at that temperature; expressed as a percentage. |  | IEC61360-4. AAE857-005. Operating Humidity. The value as specified by level (minMax) of the ambient humidity (in %) relative to saturation humidity of a humidity sensor. Measurement symbol: Rhamb. |  |  |  | NR3 S..3.3ES2 | 1
RNIP382 | RNIP382 | 4 |  | 2000-12-05 |  |  | Operating Humidity |  |  |  | The relative humidity range in which the component is designed to operate properly. e to the maximum amount it could hold at that temperature; expressed as a percentage. |  | IEC61360-4. AAE857-005. Operating Humidity. The value as specified by level (minMax) of the ambient humidity (in %) relative to saturation humidity of a humidity sensor. Measurement symbol: Rhamb. |  |  |  | NR3 S..3.3ES2 | percent | Obsoleted
RNIP383 | RNIP383 | 2 |  | 2000-12-05 |  |  | Typical Operating Noise Level |  |  |  | Sustainable amount of signal noise under normal operating conditions. | [5 empty] | NR3 S..3.3ES2 | decibel
RNIP384 | RNIP384 | 2 |  | 2000-12-05 |  |  | Operating System |  |  |  | A collection of software, hardware and firmware elements that control the execution of programs providing services such as resource allocation, scheduling, input/output control, and data management. |  | Adapted from The National Committee for Information Technology Standards K5 - Vocabulary for Information Processing Systems |  |  |  | M..255
RNIP385 | RNIP385 | 3 |  | 2000-12-05 |  |  | Estimated Operational Recharge Time |  |  |  | The time necessary to restore a full capacity power charge to a battery while the device is operating. | [5 empty] | NR3..3.3ES2 | hour
RNIP386 | RNIP386 | 4 |  | 2000-12-05 |  |  | Estimated Operational Recharge Time |  |  |  | The time necessary to restore a full capacity power charge to a battery while the device is operating. | [5 empty] | NR3..3.3ES2 | hour | Obsoleted
RNIP387 | RNIP387 | 4 |  | 2000-12-05 |  |  | Optical Resolution | dpi |  |  | The built-in resolution of a scanning device. | [5 empty] | NR1 S..10 | 1/meter
RNIP388 | RNIP388 | 2 | 1.0 | 2000-12-05 |  |  | Optical Technology |  |  |  | [Optical Storage] Storage of information in which access to that information is obtained using optical signals. |  | IEEE Std. 610.10-1994 |  |  |  | M..32
RNIP389 | RNIP389 | 5 |  | 2000-12-05 |  |  | Output Frequency |  |  |  | The value of the level (minTypMax) of the frequency (in Hz) of the item. | [5 empty] | NR3 S..3.3ES2 | hertz | Obsoleted
RNIP390 | RNIP390 | 5 |  | 2000-12-05 |  |  | Output Frequency |  |  |  | The value of the level (minTypMax) of the frequency (in Hz) of the item. | [5 empty] | NR3 S..3.3ES2 | hertz | Obsoleted
RNIP391 | RNIP391 | 5 |  | 2000-12-05 |  |  | Output Impedance |  |  |  | Impedance - The resistance to the flow of alternating current in a circuit. |  | IEEE Std 610.7-1995 |  |  |  | NR3 S..3.3ES2 | ohm | Obsoleted
RNIP393 | RNIP393 | 3 |  | 2000-12-05 |  |  | Output Sheet Capacity |  |  |  | The number of sheets containable in the output tray. | [5 empty] | NR1 S..10 | 1
RNIP394 | RNIP394 | 2 |  | 2000-12-05 |  |  | Nominal Output Sheet Capacity |  |  |  | The number of sheets containable in the output tray. | [5 empty] | NR1 S..10 | 1
RNIP395 | RNIP395 | 4 |  | 2000-12-05 |  |  | Output Voltage |  |  |  | [Voltage] The effective root-mean-square (rms) potential difference between any two conductors or between a conductor and ground. |  | IEEE Std. 100-1984 |  |  |  | NR3..3.3ES2 | volt | Obsoleted
RNIP396 | RNIP396 | 4 |  | 2000-12-05 | 2001-10-02 |  | Output Voltage |  |  |  | [Voltage] The effective root-mean-square (rms) potential difference between any two conductors or between a conductor and ground. |  | IEEE Std. 100-1984 |  |  |  | NR3..3.3ES2 | volt | Obsoleted
RNIP397 | RNIP397 | 2 |  | 2000-12-05 |  |  | Output Waveform |  |  |  | The shape of an output alternating current wave (varying voltage over time). | [5 empty] | M..32
RNIP398 | RNIP398 | 2 |  | 2000-12-05 |  |  | Package Height |  |  |  | The physical height of the chip above the base of the printed circuit board. | [5 empty] | NR3..3.3ES2 | meter
RNIP399 | RNIP399 | 3 |  | 2000-12-05 |  |  | Package Length |  |  |  | The value (in m) of the longest dimension of the item. |  | IEEE Std. 610.10-1994 |  |  |  | NR3..3.3ES2 | meter
RNIP400 | RNIP400 | 001 |  | 2000-12-05 |  |  | Package Outline Designator |  |  |  | The descriptive designations for semiconductor device packages. | [5 empty] | M..32
RNIP401 | RNIP401 | 3 |  | 2000-12-05 |  |  | Package Width |  |  |  | The value (in m) of the second-longest dimension of the item. |  | IEEE Std. 610.10-1994 |  |  |  | NR3..3.3ES2 | meter
RNIP402 | RNIP402 | 3 |  | 2000-12-05 |  |  | Packet Forwarding/Filtering Rate |  |  |  | The rate at which data of a minimum size packet is forwarded or filtered to another device. | [5 empty] | NR1 S..10 | 1/second
RNIP403 | RNIP403 | 3 |  | 2000-12-05 |  |  | Typical Page Coverage |  |  |  | The ratio of the area of the page covered in ink to that left blank. | [5 empty] | NR1 S..10 | 1
RNIP404 | RNIP404 | 3 |  | 2000-12-05 |  |  | Provides Printer Page Description Language |  |  |  | Indicates this item provides printer page description language. | A value of 0 indicates the absence of this option, or 'false'. A value of 1 indicates the presence of option/true. |  |  |  |  | B 1
RNIP405 | RNIP405 | 2 |  | 2000-12-05 |  |  | Supports Printer Page Description Language |  |  |  |  | A value of 0 indicates the absence of this option, or 'false'. A value of 1 indicates the presence of option/true. |  |  |  |  | B 1
RNIP406 | RNIP406 | 2 |  | 2000-12-05 |  |  | Panel Controls |  |  |  | [Panel] A distinct portion of an equipment's surface, usually defined by or contained within a frame or border; for example, a maintenance panel or an operator panel. Controls mounted on the panel to operate or control optical disk reading and writing. |  | Adapted from IEEE Std. 610.10-1994 |  |  |  | M..32
RNIP407 | RNIP407 | 001 |  | 2000-12-05 |  |  | Paper Feed Method |  |  |  | The method of inserting sheets into a printer. | [5 empty] | M..32
RNIP408 | RNIP408 | 001 |  | 2000-12-05 |  |  | Paper Path |  |  |  | The entry point for paper into a printer. | [5 empty] | M..32
RNIP409 | RNIP409 | 001 |  | 2000-12-05 |  |  | Parallel Transfer Mode |  |  |  | Standardized method for devices to communicate over multiple data lines in single cable. | [5 empty] | M..32
RNIP410 | RNIP410 | 2 |  | 2000-12-05 |  |  | Supports Parity |  |  |  |  | A value of 0 indicates the absence of this option, or 'false'. A value of 1 indicates the presence of option/true. |  |  |  |  | B 1
RNIP411 | RNIP411 | 4 |  | 2000-12-05 |  |  | Peak Current Capacity |  |  |  | The largest amount of electrical charge a device can support. | [5 empty] | NR3 S..3.3ES2 | ampere
RNIP412 | RNIP412 | 001 |  | 2000-12-05 |  |  | Phosphor Persistence |  |  |  | The property of a phosphor that determines its ability to emit light for a time after the stimulus has been extinguished. | [5 empty] | M..32
RNIP413 | RNIP413 | 4 |  | 2000-12-05 |  |  | Photopic Reflectance |  |  |  | The amount of bright light reflectance that is reduced. | [5 empty] | NR3 S..3.3ES2 | 1
RNIP414 | RNIP414 | 001 |  | 2000-12-05 |  |  | Pickup Pattern |  |  |  | The shape of an area in space for a microphone to optimize receiving an audio signal and rejecting ambient noise. | [5 empty] | M..32
RNIP415 | RNIP415 | 2 |  | 2000-12-05 |  |  | Pitch Type |  |  |  | [Pitch] The distance between similar elements arranged in a pattern. |  | Adapted from McGraw-Hill Dictionary of Scientific and Technical Terms, 5th Edition; Sybil P. Parker, Editor in Chief; pg. 1515. |  |  |  | M..255
RNIP416 | RNIP416 | 3 |  | 2000-12-05 |  |  | Pitch Width |  |  |  | [Pitch] The distance between similar elements arranged in a pattern. |  | Adapted from McGraw-Hill Dictionary of Scientific and Technical Terms, 5th Edition; Sybil P. Parker, Editor in Chief; pg. 1515. |  |  |  | NR3 S..3.3ES2 | meter
RNIP417 | RNIP417 | 2 |  | 2000-12-05 |  |  | Pixel Pitch |  |  |  | The horizontal distance between adjacent pixels in a display. | [5 empty] | NR3 S..3.3ES2 | meter
RNIP418 | RNIP418 | 001 |  | 2000-12-05 |  |  | Plotter Technology |  |  |  | Pen or ink head design used to plot lines on media. | [5 empty] | M..32
RNIP419 | RNIP419 | 001 |  | 2000-12-05 |  |  | Pointing Device Technology |  |  |  | Method used by a pointing device to trace or copy and image into a computing system. | [5 empty] | M..32
RNIP420 | RNIP420 | 2 |  | 2000-12-05 | 2001-07-11 |  | Port Direction |  |  |  | The direction in which a data signal travels. | [5 empty] | M..32
RNIP421 | RNIP421 | 2 |  | 2000-12-05 |  |  | Port Function |  |  |  | The standardized or conventional interconnection function of two or more computing devices or peripherals through a data port. | [5 empty] | M..32
RNIP422 | RNIP422 | 001 |  | 2000-12-05 |  |  | Portability Parameter |  |  |  | The relative ability of a device to be carried around or toted for use. | [5 empty] | M..32
RNIP423 | RNIP423 | 4 |  | 2000-12-05 |  |  | Supports Power |  |  |  | Indicates whether this item supports power. | A value of 0 indicates the absence of this option, or 'false'. A value of 1 indicates the presence of option/true. |  |  |  |  | B 1
RNIP424 | RNIP424 | 5 |  | 2000-12-05 |  |  | Power Consumption |  |  |  | The value of the level (minTypMax) of the power (in W) this item may consume. | [5 empty] | NR3 S..3.3ES2 | watt | Obsoleted
RNIP425 | RNIP425 | 5 |  | 2000-12-05 | 2001-10-02 |  | Power Consumption |  |  |  | The value of the level (minTypMax) of the power (in W) this item may consume. | [5 empty] | NR3 S..3.3ES2 | watt | Obsoleted
RNIP426 | RNIP426 | 2 |  | 2000-12-05 |  |  | Supports Power Management |  |  |  |  | A value of 0 indicates the absence of this option, or 'false'. A value of 1 indicates the presence of option/true. |  |  |  |  | B 1
RNIP427 | RNIP427 | 001 |  | 2000-12-05 |  |  | Print Color |  |  |  | Ability of a printer to present images in colors or shades of gray. | [5 empty] | M..32
RNIP428 | RNIP428 | 4 |  | 2000-12-05 |  |  | Print Contrast Signal Value |  |  |  | Print Contrast Signal indirectly specifies the ratio of reflectivity between the bars and spaces of a barcode. | [5 empty] | NR1 S..10 | 1
RNIP429 | RNIP429 | 4 |  | 2000-12-05 |  |  | Print Contrast Signal Value |  |  |  | Print Contrast Signal indirectly specifies the ratio of reflectivity between the bars and spaces of a barcode. | [5 empty] | NR1 S..10 | percent | Obsoleted
RNIP430 | RNIP430 | 001 |  | 2000-12-05 |  |  | Printing Method |  |  |  | The manner for a printer to transfer ink to paper. | [5 empty] | M..32
RNIP431 | RNIP431 | 3 |  | 2000-12-05 |  |  | Printing Noise Level |  |  |  | The value of the level (in dB) of the noise contributed by the printer to its working environment. | [5 empty] | NR3 S..3.3ES2 | decibel
RNIP432 | RNIP432 | 3 |  | 2000-12-05 |  |  | Privacy Cone Angle |  |  |  | The angle at which the view to the display is limited. | [5 empty] | NR3 S..3.3ES2 | radian
RNIP433 | RNIP433 | 001 |  | 2000-12-05 |  |  | Product Name |  |  |  | The manufacturer's name which sets this product apart from the other names that one manufacturer has within their own product line and from other manufacturers and vendors. If manufacturer name not available then use vendor defined name. | [5 empty] | M..255
RNIP434 | RNIP434 | 001 |  | 2000-12-05 |  |  | Programmability |  |  |  | The capability of a read only memory device to be programmed or reprogrammed. | [5 empty] | M..32
RNIP435 | RNIP435 | 3 |  | 2000-12-05 | 2001-07-11 |  | Projected Brightness |  |  |  | Intensity of light cast onto a viewing surface. | [5 empty] | NR3 S..3.3ES2 | lumen
RNIP436 | RNIP436 | 2 |  | 2000-12-05 |  |  | Projection Direction |  |  |  | The direction in which an image can be projected. | [5 empty] | M..32
RNIP437 | RNIP437 | 3 |  | 2000-12-05 |  |  | Projection Distance |  |  |  | Useable range that an image can be projected. | [5 empty] | NR3 S..3.3ES2 | meter
RNIP438 | RNIP438 | 4 |  | 2000-12-05 |  |  | Projection Distance |  |  |  | Useable range that an image can be projected. | [5 empty] | NR3 S..3.3ES2 | meter | Obsoleted
RNIP439 | RNIP439 | 3 |  | 2000-12-05 | 2001-11-19 |  | Proprietary Or Industry Standard |  |  |  | Industry Standard is JEDEC-approved memory; Proprietary is custom-designed for a specific computer. |  | Kingston's Ultimate Guide to Memory |  |  |  | M..32 |  | Obsoleted
RNIP440 | RNIP440 | 2 |  | 2000-12-05 |  |  | Proximity |  |  |  | The operating distance between a graphics tablet and its stylus. | [5 empty] | NR3 S..3.3ES2 | meter
RNIP441 | RNIP441 | 3 |  | 2000-12-05 |  |  | Pulse Width |  |  |  | [Pulse] A variation in the value of a magnitude which is short in relation to the time schedule of interest, the final value being the same as the initial value. |  | IEEE Std. 610.7-1995 |  |  |  | NR3 S..3.3ES2 | second
RNIP442 | RNIP442 | 2 |  | 2000-12-05 |  |  | Supports Radio Broadcast Standard |  |  |  |  | A value of 0 indicates the absence of this option, or 'false'. A value of 1 indicates the presence of option/true. |  |  |  |  | B 1
RNIP443 | RNIP443 | 4 |  | 2000-12-05 |  |  | Random Access Memory Digital To Analog Converter Speed |  |  |  | The rate at which a device's Random Access Memory Digital to Analog Converter can read the contents of the video memory, convert the digital values in memory into analog video signals, and send them over the video cable to the monitor. | [5 empty] | NR3 S..3.3ES2 | hertz
RNIP444 | RNIP444 | 2 |  | 2000-12-05 |  |  | Re-Writable Write Data Transfer Rate |  |  |  | The rate at which data can be re-written from the optical drive to the optical medium. | [5 empty] | NR1 S..10 | baud
RNIP445 | RNIP445 | 001 |  | 2000-12-05 |  |  | Read Channel |  |  |  | A circuit in a disk drive that encodes the data bits into flux changes for recording and decodes the magnetic flux changes into bits for reading. | [5 empty] | M..32
RNIP446 | RNIP446 | 4 |  | 2000-12-05 |  |  | Read Power Dissipation |  |  |  | The power required (in W) while the item is in read mode. | [5 empty] | NR3 S..3.3ES2 | watt
RNIP447 | RNIP447 | 5 |  | 2000-12-05 |  |  | Read Power Dissipation |  |  |  | The power required (in W) while the item is in read mode. | [5 empty] | NR3 S..3.3ES2 | watt | Obsoleted
RNIP448 | RNIP448 | 3 |  | 2000-12-05 |  |  | Reading Resolution |  |  |  | [Resolution] A measure of the ability to delineate display detail. |  | IEEE Std. 610.10-1994 |  |  |  | NR3 S..3.3ES2 | meter
RNIP449 | RNIP449 | 4 |  | 2000-12-05 |  |  | Reading Resolution |  |  |  | [Resolution] A measure of the ability to delineate display detail. |  | IEEE Std. 610.10-1994 |  |  |  | NR3 S..3.3ES2 | meter | Obsoleted
RNIP450 | RNIP450 | 3 |  | 2000-12-05 |  |  | Average Ready Time |  |  |  | The time necessary to initiate writing to an optical disk. | [5 empty] | NR3 S..3.3ES2 | second
RNIP451 | RNIP451 | 2 |  | 2000-12-05 |  |  | Recordable Data Transfer Rate |  |  |  | The rate at which information is exchanged from the mechanism to the controller. | [5 empty] | NR1 S..10 | baud
RNIP452 | RNIP452 | 001 |  | 2000-12-05 |  |  | Recordable Write Method |  |  |  | The method of incrementally adding data to recordable optical media in one or more write sessions. | [5 empty] | M..32
RNIP453 | RNIP453 | 3 |  | 2000-12-05 |  |  | Recording Area |  |  |  | The amount of user space on the medium that is used for recording data. | [5 empty] | NR3 S..3.3ES2 | meter
RNIP454 | RNIP454 | 4 |  | 2000-12-05 |  |  | Recording Area |  |  |  | The amount of user space on the medium that is used for recording data. | [5 empty] | NR3 S..3.3ES2 | meter | Obsoleted
RNIP455 | RNIP455 | 4 |  | 2000-12-05 |  |  | Recording Capacity |  |  |  | The amount of information that can be recorded, or written, to the medium. | [5 empty] | NR3 S..3.3ES2 | byte
RNIP456 | RNIP456 | 001 |  | 2000-12-05 |  |  | Recording Layer Material |  |  |  | The material used to fabricate the layer in which data is recorded on a storage medium. | [5 empty] | M..32
RNIP457 | RNIP457 | 001 |  | 2000-12-05 |  |  | Recording Method |  |  |  | The method for capturing and recording images. | [5 empty] | M..32
RNIP458 | RNIP458 | 3 |  | 2000-12-05 |  |  | Recording Rate |  |  |  | The limiting rate at which data can be recorded from the optical drive to the storage medium. | [5 empty] | NR3 S..3.3ES2 | baud
RNIP459 | RNIP459 | 4 |  | 2000-12-05 |  |  | Recording Rate |  |  |  | The limiting rate at which data can be recorded from the optical drive to the storage medium. | [5 empty] | NR3 S..3.3ES2 | baud | Obsoleted
RNIP460 | RNIP460 | 3 |  | 2000-12-05 |  |  | Recording Time |  |  |  | The recording capacity of audio measure in time units. | [5 empty] | NR1 S..10 | minute
RNIP461 | RNIP461 | 4 |  | 2000-12-05 |  |  | Reduction |  |  |  | The proportion a printed image can be reduced. | [5 empty] | NR1 S..10 | 1
RNIP462 | RNIP462 | 2 |  | 2000-12-05 |  |  | Supports Redundant Array Of Independent Disks Level |  |  |  |  | A value of 0 indicates the absence of this option, or 'false'. A value of 1 indicates the presence of option/true. |  |  |  |  | B 1
RNIP463 | RNIP463 | 001 |  | 2000-12-05 |  |  | Refractive Index |  |  |  | The ratio of the speed of radiation (as light) in one medium (as a vacuum) to that in another medium. |  | Merriam-Webster's Dictionary |  |  |  | NR3 S..3.3ES2 | 1
RNIP464 | RNIP464 | 2 |  | 2000-12-05 |  |  | Typical Refresh Cycle |  |  |  | A complete recharging of the storage capacitors in a dynamic storage device. |  | IEEE Std. 610.10-1994 |  |  |  | NR3 S..3.3ES2 | hertz
RNIP465 | RNIP465 | 001 |  | 2000-12-05 |  |  | Remote Management Capability |  |  |  | Functions that can be performed by a user on a remote system. | [5 empty] | M..32
RNIP466 | RNIP466 | 2 |  | 2000-12-05 |  |  | Resource Allocation Method |  |  |  | Method for configuring the initial settings of a peripheral or motherboard circuit board. | [5 empty] | M..32
RNIP467 | RNIP467 | 5 |  | 2000-12-05 |  |  | Response Time |  |  |  | Time necessary to display an image after receiving the image data. | [5 empty] | NR3 S..3.3ES2 | second | Obsoleted
RNIP468 | RNIP468 | 5 |  | 2000-12-05 | 2001-10-02 |  | Response Time |  |  |  | Time necessary to display an image after receiving the image data. | [5 empty] | NR3 S..3.3ES2 | second | Obsoleted
RNIP469 | RNIP469 | 3 |  | 2000-12-05 |  |  | Right Mechanical Margin |  |  |  | The blank space to the right of the text on a page. These margins, with tolerances, may be subtracted from any supported media size to determine actual printable area. | [5 empty] | NR3 S..3.3ES2 | meter
RNIP470 | RNIP470 | 2 |  | 2000-12-05 |  |  | Roll Length |  |  |  | Length of unrolled media. | [5 empty] | NR3 S..3.3ES2 | meter
RNIP471 | RNIP471 | 2 |  | 2000-12-05 |  |  | Roller Life |  |  |  | The largest number of serviceable pages that can be printed. | [5 empty] | NR1 S..10 | 1
RNIP472 | RNIP472 | 4 |  | 2000-12-05 |  |  | Average Rotational Delay |  |  |  | The delay caused by waiting for the read/write head of a rotating storage device such as a disk drive to be positioned over the appropriate storage location on the disk. |  | IEEE 610.10-1994 |  |  |  | NR3 S..3.3ES2 | second
RNIP473 | RNIP473 | 3 |  | 2000-12-05 |  |  | Rotational Speed |  |  |  | The rate at which the spindle motor of a drive is spinning the discs. | [5 empty] | NR1 S..10 | 1/second
RNIP474 | RNIP474 | 3 |  | 2000-12-05 |  |  | Sag Energy Rating |  |  |  | The amount of decrease in energy that the device can uphold. | [5 empty] | NR3 S..3.3ES2 | volt
RNIP475 | RNIP475 | 4 |  | 2000-12-05 |  |  | Sampling Frequency |  |  |  | The rate at which signals in an individual channel are sampled for subsequent modulation, coding, quantization, or any combination of these functions. |  | FED-STD 1037 |  |  |  | NR3 S..3.3ES2 | hertz
RNIP476 | RNIP476 | 001 |  | 2000-12-05 |  |  | Scan Color |  |  |  | Ability of a scanner to scan images in colors or shades of gray. | [5 empty] | M..32
RNIP477 | RNIP477 | 3 |  | 2000-12-05 |  |  | Scan Rate |  |  |  | The rate at which an image can be digitized by a scanner. | [5 empty] | NR3 S..3.3ES2 | meter/second
RNIP478 | RNIP478 | 4 |  | 2000-12-05 |  |  | Scan Rate |  |  |  | The rate at which an image can be digitized by a scanner. | [5 empty] | NR3 S..3.3ES2 | meter/second | Obsoleted
RNIP479 | RNIP479 | 3 |  | 2000-12-05 |  |  | Scanning Noise Level |  |  |  | Amount of noise contributed by the scanner to its working environment. | [5 empty] | NR3 S..3.3ES2 | decibel
RNIP480 | RNIP480 | 2 |  | 2000-12-05 |  |  | Scanning Technology |  |  |  | The technology used to scan images. | [5 empty] | M..32
RNIP481 | RNIP481 | 2 |  | 2000-12-05 |  |  | Screen Treatment |  |  |  | Material used to cover the outer surface of a monitor screen in order to protect the surface or improve the optics. | [5 empty] | M..32
RNIP482 | RNIP482 | 4 |  | 2000-12-05 |  |  | Sector Capacity |  |  |  | The smallest unit that can be accessed on a disk. When a disk undergoes a low-level format, it is divided it into tracks and sectors. The tracks are concentric circles around the disk and the sectors are segments within each circle. | [5 empty] | NR3 S..3.3ES2 | byte
RNIP483 | RNIP483 | 001 |  | 2000-12-05 |  |  | Security Features |  |  |  | Features uses to prevent burglary or vandalism. | [5 empty] | M..32
RNIP484 | RNIP484 | 3 |  | 2000-12-05 |  |  | Average Seek Time |  |  |  | The time it takes to position the head or access mechanism of a rotating storage device to a specified location. |  | IEEE Std. 610.10-1994 |  |  |  | NR3 S..3.3ES2 | second
RNIP485 | RNIP485 | 4 |  | 2000-12-05 |  |  | Self Timer Duration |  |  |  | The delay interval before a camera takes a picture autonomously. | [5 empty] | NR3 S..3.3ES2 | second
RNIP486 | RNIP486 | 5 |  | 2000-12-05 |  |  | Self Timer Duration |  |  |  | The delay interval before a camera takes a picture autonomously. | [5 empty] | NR3 S..3.3ES2 | second | Obsoleted
RNIP487 | RNIP487 | 2 |  | 2000-12-05 |  |  | Sensor Resolution |  |  |  | [Resolution] The smallest distance between two display elements that can be addressed. |  | IEEE Std. 610.10-1994 |  |  |  | NR3 S..3.3ES2 | meter
RNIP488 | RNIP488 | 2 |  | 2000-12-05 |  |  | Sensor Width |  |  |  | The length of the narrowest part of a sensor. | [5 empty] | NR3 S..3.3ES2 | meter
RNIP489 | RNIP489 | 3 |  | 2000-12-05 |  |  | Sheet Capacity |  |  |  | The number of sheets that can be held in a tray. | [5 empty] | NR1 S..10 | 1
RNIP490 | RNIP490 | 2 |  | 2000-12-05 | 2001-07-11 |  | Estimated Shelf Life |  |  |  | The interval of time a device may be stored before the charge is naturally exhausted. | [5 empty] | NR3..3.3ES2 | minute
RNIP491 | RNIP491 | 4 |  | 2000-12-05 |  |  | Shutter Speed |  |  |  | The time it takes to open and close the shutter, the mechanism which controls how long light is allowed to act on the film. | [5 empty] | NR3 S..3.3ES2 | second
RNIP492 | RNIP492 | 5 |  | 2000-12-05 |  |  | Shutter Speed |  |  |  | The time it takes to open and close the shutter, the mechanism which controls how long light is allowed to act on the film. | [5 empty] | NR3 S..3.3ES2 | second | Obsoleted
RNIP493 | RNIP493 | 3 |  | 2000-12-05 |  |  | Signal Acquisition System Bandwidth |  |  |  | The rate of acquired data that can pass over a given channel. | [5 empty] | NR3 S..3.3ES2 | hertz
RNIP494 | RNIP494 | 001 |  | 2000-12-05 |  |  | Signal Conversion Type |  |  |  | The technology or technique used to convert an analog signal to a digital signal. | [5 empty] | M..32
RNIP495 | RNIP495 | 001 |  | 2000-12-05 |  |  | Size Classification |  |  |  | Conventional alphanumeric designator for an industry standard battery size. | [5 empty] | M..32
RNIP496 | RNIP496 | 3 |  | 2000-12-05 |  |  | Supports Battery Size Classification |  |  |  | Indicates this item supports battery size classification. | A value of 0 indicates the absence of this option, or 'false'. A value of 1 indicates the presence of option/true. |  |  |  |  | B 1
RNIP497 | RNIP497 | 3 |  | 2000-12-05 |  |  | Sleep Power Dissipation |  |  |  | The power required (in W) while the item is in sleep mode. | [5 empty] | NR3 S..3.3ES2 | watt
RNIP498 | RNIP498 | 2 |  | 2000-12-05 |  |  | Supports Sound Command Set |  |  |  |  | A value of 0 indicates the absence of this option, or 'false'. A value of 1 indicates the presence of option/true. |  |  |  |  | B 1
RNIP499 | RNIP499 | 001 |  | 2000-12-05 |  |  | Sound Synthesis Method |  |  |  | Method used to construct or reconstruct the wave form of a particular voice or instrument. | [5 empty] | M..32
RNIP500 | RNIP500 | 2 | 1.0 | 2000-12-05 |  |  | Sound Transmission |  |  |  | Reproduction of a single or multiple channels of audio into left and right ear pieces. | [5 empty] | M..32
RNIP501 | RNIP501 | 2 |  | 2000-12-05 |  |  | Speaker Type |  |  |  | Classification of a speaker element by the dynamic audio range it can reproduce. | [5 empty] | M..32
RNIP502 | RNIP502 | 3 |  | 2000-12-05 |  |  | Stage Temperature |  |  |  | The temperature of the flat area in which transparency film is placed. | [5 empty] | NR3 S..3.3ES2 | celsius
RNIP503 | RNIP503 | 2 |  | 2000-12-05 |  |  | Standard Rack Height |  |  |  | The height of the rack. | [5 empty] | NR3 S..3.3ES2 | meter
RNIP504 | RNIP504 | 2 |  | 2000-12-05 |  |  | Standby Noise Level |  |  |  | Amount of noise contributed by the device to its working environment while in an idled state. | [5 empty] | NR3 S..3.3ES2 | decibel
RNIP505 | RNIP505 | 3 |  | 2000-12-05 |  |  | Estimated Standby Recharge Time |  |  |  | The time necessary to restore a full capacity power charge to a battery while the device is in not in use. | [5 empty] | NR3 S..3.3ES2 | hour
RNIP506 | RNIP506 | 4 |  | 2000-12-05 |  |  | Estimated Standby Recharge Time |  |  |  | The time necessary to restore a full capacity power charge to a battery while the device is in not in use. | [5 empty] | NR3 S..3.3ES2 | hour | Obsoleted
RNIP507 | RNIP507 | 2 |  | 2000-12-05 |  |  | Status Alert Condition |  |  |  | The conditions under which the user receives an alert from the system. | [5 empty] | M..32
RNIP508 | RNIP508 | 2 |  | 2000-12-05 |  |  | Status Indicator |  |  |  | Lamp, meter, or other indicator to an operating state, status, or condition of a device. | [5 empty] | M..32
RNIP509 | RNIP509 | 001 |  | 2000-12-05 |  |  | Status Notification Method |  |  |  | Mechanical or electrical indicator used to alert a user to a device state or change of state. | [5 empty] | M..32
RNIP510 | RNIP510 | 3 |  | 2000-12-05 |  |  | Installed Buffer Memory Storage Capacity |  |  |  | [Storage Capacity] The amount of data that can be contained in a storage device measured in binary characters, bytes, words, or other units of data. |  | IEEE Std. 610.10-1994 |  |  |  | NR1 S..10 | byte
RNIP511 | RNIP511 | 3 |  | 2000-12-05 |  |  | Installed Cache Memory Storage Capacity |  |  |  | [Storage Capacity] The amount of data that can be contained in a storage device measured in binary characters, bytes, words, or other units of data. |  | IEEE Std. 610.10-1994 |  |  |  | NR1 S..10 | byte
RNIP512 | RNIP512 | 3 |  | 2000-12-05 |  |  | Installed L2 Cache Memory Storage Capacity |  |  |  | [Storage Capacity] The amount of data that can be contained in a storage device measured in binary characters, bytes, words, or other units of data. |  | IEEE Std. 610.10-1994 |  |  |  | NR1 S..10 | byte
RNIP513 | RNIP513 | 3 |  | 2000-12-05 |  |  | Installed L3 Cache Memory Storage Capacity |  |  |  | [Storage Capacity] The amount of data that can be contained in a storage device measured in binary characters, bytes, words, or other units of data. |  | IEEE Std. 610.10-1994 |  |  |  | NR1 S..10 | byte
RNIP514 | RNIP514 | 3 |  | 2000-12-05 |  |  | Installed System Memory Storage Capacity |  |  |  | [Storage Capacity] The amount of data that can be contained in a storage device measured in binary characters, bytes, words, or other units of data. |  | IEEE Std. 610.10-1994 |  |  |  | NR1 S..10 | byte
RNIP515 | RNIP515 | 4 |  | 2000-12-05 |  |  | Installable Buffer Memory Storage Capacity |  |  |  | [Storage Capacity] The amount of data that can be contained in a storage device measured in binary characters, bytes, words, or other units of data. |  | IEEE Std. 610.10-1994 |  |  |  | NR1 S..10 | byte
RNIP516 | RNIP516 | 4 |  | 2000-12-05 |  |  | Installable Cache Memory Storage Capacity |  |  |  | [Storage Capacity] The amount of data that can be contained in a storage device measured in binary characters, bytes, words, or other units of data. |  | IEEE Std. 610.10-1994 |  |  |  | NR1 S..10 | byte
RNIP517 | RNIP517 | 4 |  | 2000-12-05 |  |  | Installable L2 Cache Memory Storage Capacity |  |  |  | [Storage Capacity] The amount of data that can be contained in a storage device measured in binary characters, bytes, words, or other units of data. |  | IEEE Std. 610.10-1994 |  |  |  | NR1 S..10 | byte
RNIP518 | RNIP518 | 4 |  | 2000-12-05 |  |  | Installable L3 Cache Memory Storage Capacity |  |  |  | [Storage Capacity] The amount of data that can be contained in a storage device measured in binary characters, bytes, words, or other units of data. |  | IEEE Std. 610.10-1994 |  |  |  | NR1 S..10 | byte
RNIP519 | RNIP519 | 4 |  | 2000-12-05 |  |  | Installable System Memory Storage Capacity |  |  |  | [Storage Capacity] The amount of data that can be contained in a storage device measured in binary characters, bytes, words, or other units of data. |  | IEEE Std. 610.10-1994 |  |  |  | NR1 S..10 | byte
RNIP520 | RNIP520 | 4 |  | 2000-12-05 |  |  | Installable Video Memory Storage Capacity |  |  |  | [Storage Capacity] The amount of data that can be contained in a storage device measured in binary characters, bytes, words, or other units of data. |  | IEEE Std. 610.10-1994 |  |  |  | NR1 S..10 | byte
RNIP521 | RNIP521 | 3 |  | 2000-12-05 |  |  | On-Board System Memory Storage Capacity |  |  |  | [Storage Capacity] The amount of data that can be contained in a storage device measured in binary characters, bytes, words, or other units of data. |  | IEEE Std. 610.10-1994 |  |  |  | NR1 S..10 | byte
RNIP522 | RNIP522 | 3 |  | 2000-12-05 |  |  | Provides L1 Cache Memory Storage Capacity |  |  |  | [Storage Capacity] The amount of data that can be contained in a storage device measured in binary characters, bytes, words, or other units of data. |  | IEEE Std. 610.10-1994 |  |  |  | NR1 S..10 | byte
RNIP523 | RNIP523 | 3 |  | 2000-12-05 |  |  | Provides L2 Cache Memory Storage Capacity |  |  |  | [Storage Capacity] The amount of data that can be contained in a storage device measured in binary characters, bytes, words, or other units of data. |  | IEEE Std. 610.10-1994 |  |  |  | NR1 S..10 | byte
RNIP524 | RNIP524 | 4 | 001 | 2000-12-05 |  | 2003-10-10 | Provides Formatted Storage Capacity |  |  |  | [Storage Capacity] The amount of data that can be contained in a storage device measured in binary characters, bytes, words, or other units of data. |  | IEEE Std. 610.10-1994 |  |  |  | NR1 S..10 | byte | Obsoleted
RNIP525 | RNIP525 | 4 |  | 2000-12-05 |  |  | Storage Capacity |  |  |  | [Storage Capacity] The amount of data that can be contained in a storage device measured in binary characters, bytes, words, or other units of data. |  | IEEE Std. 610.10-1994 |  |  |  | NR1 S..10 | byte | Obsoleted
RNIP526 | RNIP526 | 4 |  | 2000-12-05 |  |  | Supports Physical Addressable Storage Capacity |  |  |  | [Storage Capacity] The amount of data that can be contained in a storage device measured in binary characters, bytes, words, or other units of data. |  | IEEE Std. 610.10-1994 |  |  |  | NR1 S..10 | byte
RNIP527 | RNIP527 | 4 |  | 2000-12-05 |  |  | Supports Virtual Addressable Storage Capacity |  |  |  | [Storage Capacity] The amount of data that can be contained in a storage device measured in binary characters, bytes, words, or other units of data. |  | IEEE Std. 610.10-1994 |  |  |  | NR1 S..10 | byte
RNIP528 | RNIP528 | 001 |  | 2000-12-05 |  |  | Storage Density |  |  |  | A descriptor for the amount of data that can be written to a track. | [5 empty] | M..32
RNIP529 | RNIP529 | 001 |  | 2000-12-05 |  |  | Stranding |  |  |  | The method in which a conductor is constructed. | [5 empty] | M..32
RNIP530 | RNIP530 | 001 | 1.0 | 2000-12-05 |  | 2001-10-02 | Substrate Material |  |  |  | The material in which the mechanical insulating support upon which a device is fabricated. | [5 empty] | M..32
RNIP531 | RNIP531 | 2 |  | 2000-12-05 |  |  | Substrate Thickness |  |  |  | The thickness of the mechanical insulating support upon which a device is fabricated. | [5 empty] | NR3 S..3.3ES2 | meter
RNIP532 | RNIP532 | 4 |  | 2000-12-05 | 2001-11-19 |  | Supply Voltage |  |  |  | The direct current (dc) voltage supply required for a microelectronic device to operate. |  | JESD77-A/4.3.2. The direct current (dc) drain supply voltage for a semiconductor device. Symbol VDD.JESD77-A/4.3.2. The direct current (dc) source supply voltage for a semiconductor device. The dc supply voltage applied to a circuit connected to the drai |  |  |  | NR3..3.3ES2 | volt | Obsoleted
RNIP533 | RNIP533 | 4 |  | 2000-12-05 | 2001-10-02 |  | Supply Voltage |  |  |  | The direct current (dc) voltage supply required for a microelectronic device to operate. |  | JESD77-A/4.3.2. The direct current (dc) drain supply voltage for a semiconductor device. Symbol VDD.JESD77-A/4.3.2. The direct current (dc) source supply voltage for a semiconductor device. The dc supply voltage applied to a circuit connected to the drai |  |  |  | NR3..3.3ES2 | volt | Obsoleted
RNIP534 | RNIP534 | 4 |  | 2000-12-05 | 2001-11-19 |  | Recommended Supply Voltage |  |  |  | The direct current (dc) voltage supply required for a microelectronic device to operate. |  | JESD77-A/4.3.2. The direct current (dc) drain supply voltage for a semiconductor device. Symbol VDD.JESD77-A/4.3.2. The direct current (dc) source supply voltage for a semiconductor device. The dc supply voltage applied to a circuit connected to the drai |  |  |  | NR3..3.3ES2 | volt | Obsoleted
RNIP535 | RNIP535 | 4 |  | 2000-12-05 |  |  | Recommended Supply Voltage |  |  |  | The direct current (dc) voltage supply required for a microelectronic device to operate. |  | JESD77-A/4.3.2. The direct current (dc) drain supply voltage for a semiconductor device. Symbol VDD.JESD77-A/4.3.2. The direct current (dc) source supply voltage for a semiconductor device. The dc supply voltage applied to a circuit connected to the drai |  |  |  | NR3..3.3ES2 | volt | Obsoleted
RNIP536 | RNIP536 | 2 |  | 2000-12-05 |  |  | Supplies Supply Voltage |  |  |  | The direct current (dc) voltage supply required for a microelectronic device to operate. |  | JESD77-A/4.3.2. The direct current (dc) drain supply voltage for a semiconductor device. Symbol VDD.JESD77-A/4.3.2. The direct current (dc) source supply voltage for a semiconductor device. The dc supply voltage applied to a circuit connected to the drai |  |  |  | NR3..3.3ES2 | volt
RNIP537 | RNIP537 | 4 |  | 2000-12-05 |  |  | Surge Energy Rating |  |  |  | The increase in energy that the device can suppress. | [5 empty] | NR3 S..3.3ES2 | joule
RNIP538 | RNIP538 | 2 |  | 2000-12-05 |  |  | Swap Capability |  |  |  | The type of ability to replace a component without having to shut down the device. | [5 empty] | M..32
RNIP539 | RNIP539 | 001 | 1.0 | 2000-12-05 |  | 2001-10-02 | Switching Design |  |  |  | The method in which communication lines are switched. | [5 empty] | M..32
RNIP540 | RNIP540 | 2 |  | 2000-12-05 |  |  | Supports Switching Layers |  |  |  |  | A value of 0 indicates the absence of this option, or 'false'. A value of 1 indicates the presence of option/true. |  |  |  |  | B 1
RNIP541 | RNIP541 | 001 |  | 2000-12-05 |  |  | Switching Layers |  |  |  | The Open System Interconnection (OSI) Model layer that contains the information in which the forwarding decision is based. | [5 empty] | M..255
RNIP542 | RNIP542 | 001 |  | 2000-12-05 |  |  | Switching Method |  |  |  | The messaging technology in which data is forwarded. | [5 empty] | M..32
RNIP543 | RNIP543 | 3 |  | 2000-12-05 |  |  | Switchover Time |  |  |  | Time necessary to switch devices over from line power to uninterruptable power supply stored power. | [5 empty] | NR1 S..10 | minute
RNIP544 | RNIP544 | 4 |  | 2000-12-05 |  |  | Switchover Time |  |  |  | Time necessary to switch devices over from line power to uninterruptable power supply stored power. | [5 empty] | NR1 S..10 | minute | Obsoleted
RNIP545 | RNIP545 | 3 |  | 2000-12-05 |  |  | Provides System Chip Set |  |  |  | Indicates this item provides a system chip set. | A value of 0 indicates the absence of this option, or 'false'. A value of 1 indicates the presence of option/true. |  |  |  |  | B 1
RNIP546 | RNIP546 | 5 |  | 2000-12-05 |  |  | System Traffic Rating |  |  |  | The aggregate of traffic running in a communication network in (Centi Call Second per port). | [5 empty] | NR1 S..10 | 1
RNIP547 | RNIP547 | 2 |  | 2000-12-05 |  |  | Tape Length |  |  |  | The length of an extended strip of magnetic tape. | [5 empty] | NR3 S..3.3ES2 | meter
RNIP548 | RNIP548 | 2 |  | 2000-12-05 |  |  | Tape Thickness |  |  |  | [Thickness] The dimension through an object as opposed to its length or width. | [5 empty] | NR3 S..3.3ES2 | meter
RNIP549 | RNIP549 | 2 |  | 2000-12-05 |  |  | Tape Width |  |  |  | The width of the narrowest dimension of magnetic tape. | [5 empty] | NR3 S..3.3ES2 | meter
RNIP550 | RNIP550 | 3 |  | 2000-12-05 |  |  | Telephoto Focus Distance |  |  |  | Minimum distance necessary for a telephoto lens to focus on its subject. | [5 empty] | NR3 S..3.3ES2 | meter
RNIP551 | RNIP551 | 2 |  | 2000-12-05 |  |  | Supports Television Broadcast Standard |  |  |  |  | A value of 0 indicates the absence of this option, or 'false'. A value of 1 indicates the presence of option/true. |  |  |  |  | B 1
RNIP552 | RNIP552 | 001 | 2.0 | 2000-12-05 |  | 2001-10-02 | Test Signal Output |  |  |  | Shape of a signal waveform used to test cable operating characteristics. | [5 empty] | M..32
RNIP554 | RNIP554 | 3 |  | 2000-12-05 |  |  | Tilt Angle |  |  |  | The operating angle between a graphics tablet and its stylus. | [5 empty] | NR3 S..3.3ES2 | radian
RNIP555 | RNIP555 | 3 |  | 2000-12-05 |  |  | Tilt Angle |  |  |  | The operating angle between a graphics tablet and its stylus. | [5 empty] | NR3 S..3.3ES2 | degree | Obsoleted
RNIP556 | RNIP556 | 4 |  | 2000-12-05 |  |  | Time Lapse Duration |  |  |  | Regular interval of time between frames captured while in time lapse photography mode. | [5 empty] | NR3 S..3.3ES2 | second
RNIP557 | RNIP557 | 5 |  | 2000-12-05 |  |  | Time Lapse Duration |  |  |  | Regular interval of time between frames captured while in time lapse photography mode. | [5 empty] | NR3 S..3.3ES2 | second | Obsoleted
RNIP558 | RNIP558 | 2 |  | 2000-12-05 |  |  | Toner Color |  |  |  | The color of toner. | [5 empty] | M..32
RNIP559 | RNIP559 | 3 |  | 2000-12-05 |  |  | Top Mechanical Margin |  |  |  | The blank space above the text on a page. These margins, with tolerances, may be subtracted from any supported media size to determine actual printable area. | [5 empty] | NR3 S..3.3ES2 | meter
RNIP560 | RNIP560 | 001 |  | 2000-12-05 |  |  | Touch Quality |  |  |  | Type of audible or tactile feedback to closing the switch in a key. | [5 empty] | M..32
RNIP561 | RNIP561 | 3 |  | 2000-12-05 |  |  | Track Pitch |  |  |  | The distance between adjacent tracks, measured in a direction perpendicular to the tracks. |  | IEEE Std. 610.10-1994 |  |  |  | NR3 S..3.3ES2 | meter
RNIP562 | RNIP562 | 001 |  | 2000-12-05 |  |  | Transceiver Design |  |  |  | Class of transceiver form factor to allow one or more data ports. | [5 empty] | M..32
RNIP563 | RNIP563 | 2 |  | 2000-12-05 |  |  | Supports Transfer Mode |  |  |  |  | A value of 0 indicates the absence of this option, or 'false'. A value of 1 indicates the presence of option/true. |  |  |  |  | B 1
RNIP564 | RNIP564 | 2 |  | 2000-12-05 |  |  | Transfer Roll Life |  |  |  | The largest number of serviceable pages that can be printed. | [5 empty] | NR1 S..10 | 1
RNIP565 | RNIP565 | 4 |  | 2000-12-05 |  |  | Transmission Distance |  |  |  | The farthest distance a device may control another device or relay a signal. | [5 empty] | NR3 S..3.3ES2 | meter | Obsoleted
RNIP566 | RNIP566 | 2 |  | 2000-12-05 |  |  | Transmission Method |  |  |  | Frequency spectrum (or wire) used to convey a signal from a remote control to the remote device. | [5 empty] | M..32
RNIP567 | RNIP567 | 2 |  | 2000-12-05 |  |  | Transmission Protocol |  |  |  | The ability of two devices to coordinate exchange of data either through a timed process (""synchronous"") or irregular process (""asynchronous""). | [5 empty] | M..32
RNIP568 | RNIP568 | 4 |  | 2000-12-05 |  |  | Ultraviolet A |  |  |  | The maximum percentage of light in the Ultraviolet Light - A spectrum that is trapped. | [5 empty] | NR3 S..3.3ES2 | 1
RNIP569 | RNIP569 | 4 |  | 2000-12-05 |  |  | Ultraviolet B |  |  |  | The maximum percentage of light in the Ultraviolet Light - B spectrum that is trapped. | [5 empty] | NR3 S..3.3ES2 | 1
RNIP570 | RNIP570 | 4 |  | 2000-12-05 |  |  | Uncompressed Storage Capacity |  |  |  | [Storage Capacity] The amount of data that can be contained in a storage device measured in binary characters, bytes, words, or other units of data. |  | IEEE Std. 610.10-1994 |  |  |  | NR3 S..3.3ES2 | byte
RNIP571 | RNIP571 | 3 |  | 2000-12-05 |  |  | Unformatted Storage Capacity |  |  |  | [Storage Capacity] The amount of data that can be contained in a storage device measured in binary characters, bytes, words, or other units of data. |  | IEEE Std. 610.10-1994 |  |  |  | NR3 S..3.3ES2 | byte
RNIP572 | RNIP572 | 001 |  | 2000-12-05 |  |  | Usage Agreement Location |  |  |  | Indicates the location where the terms of use (e.g. license agreement or copyright notice) can be retrieved or viewed. | [5 empty] | M..255
RNIP573 | RNIP573 | 2 |  | 2000-12-05 |  |  | Version |  |  |  | The identifier that specifies the version of a product. Examples of derived version parameters are: software version, document version, minimum operating system version, and recommended operating system version. | [5 empty] | M..255
RNIP574 | RNIP574 | 2 |  | 2000-12-05 |  |  | Vertical Display Length |  |  |  | The vertical distance between the edges of the visible image on a display. | [5 empty] | NR3 S..3.3ES2 | meter
RNIP575 | RNIP575 | 2 |  | 2000-12-05 |  |  | Vertical Interlaced Resolution |  |  |  | [Interlacing] For a given screen resolution, refresh rate and phosphor persistence, interlacing reduces flicker because the top and bottom of the screen are redrawn twice as often as if the scan proceded from top to bottom in a single vertical sweep. | [5 empty] | NR1 S..10 | pixel | Obsoleted
RNIP576 | RNIP576 | 3 |  | 2000-12-05 |  |  | Vertical Media Length |  |  |  | The length of the media measured perpendicular to the input device. | [5 empty] | NR3 S..3.3ES2 | meter
RNIP577 | RNIP577 | 4 |  | 2000-12-05 |  |  | Vertical Media Length |  |  |  | The length of the media measured perpendicular to the input device. | [5 empty] | NR3 S..3.3ES2 | meter | Obsoleted
RNIP578 | RNIP578 | 2 |  | 2000-12-05 |  |  | Vertical Non-Interlaced Resolution |  |  |  | [Interlacing] For a given screen resolution, refresh rate and phosphor persistence, interlacing reduces flicker because the top and bottom of the screen are redrawn twice as often as if the scan proceded from top to bottom in a single vertical sweep. | [5 empty] | NR1 S..10 | pixel | Obsoleted
RNIP579 | RNIP579 | 2 |  | 2000-12-05 |  |  | Vertical Resolution |  |  |  | The number of pixels that can be displayed vertically on the screen. | [5 empty] | NR1 S..10 | 1
RNIP580 | RNIP580 | 3 |  | 2000-12-05 |  |  | Vertical Scan Frequency |  |  |  | The number of times an entire display screen is refreshed, or redrawn, per second. | [5 empty] | NR3 S..3.3ES2 | hertz
RNIP581 | RNIP581 | 3 |  | 2000-12-05 |  |  | Vertical Scan Length |  |  |  | The capture width of the scanner in the vertical direction. | [5 empty] | NR3 S..3.3ES2 | meter
RNIP582 | RNIP582 | 2 |  | 2000-12-05 |  |  | Vertical Stage Length |  |  |  | The vertical distance between the edges of the flat area in which transparencies are placed. | [5 empty] | NR3 S..3.3ES2 | meter
RNIP583 | RNIP583 | 5 |  | 2000-12-05 |  |  | Vertical Synchronization |  |  |  | The timing signals used to drive the scanning process. Vertical synchronization triggers the beginning of a new field, while horizontal synchronization triggers the retracing of the raster line beginning at the left-hand side of the screen. | [5 empty] | NR3 S..3.3ES2 | hertz
RNIP584 | RNIP584 | 5 |  | 2000-12-05 |  |  | Vertical Synchronization |  |  |  | The timing signals used to drive the scanning process. Vertical synchronization triggers the beginning of a new field, while horizontal synchronization triggers the retracing of the raster line beginning at the left-hand side of the screen | [5 empty] | NR3 S..3.3ES2 | hertz | Obsoleted
RNIP585 | RNIP585 | 4 |  | 2000-12-05 |  |  | Very Low Frequency Reduction |  |  |  | The reduced amount of electromagnetic emissions ranging from 3 to 30 kilohertz. | [5 empty] | NR3 S..3.3ES2 | 1
RNIP586 | RNIP586 | 3 |  | 2000-12-05 | 2002-04-15 |  | Video Chipset |  |  |  | Named set of Application Specific Integrated Circuits (ASIC) used to control the encoding of images on a display monitor signal. | [5 empty] | M..255
RNIP587 | RNIP587 | 4 |  | 2000-12-05 |  |  | Video Refresh Rate |  |  |  | The number of times each second that the information displayed on a nonpermanent display, for example, CRT, is rewritten or reenergized. |  | IEEE Std. 100-1994 |  |  |  | NR3 S..3.3ES2 | hertz
RNIP588 | RNIP588 | 2 |  | 2000-12-05 |  |  | Supports Video Standard |  |  |  |  | A value of 0 indicates the absence of this option, or 'false'. A value of 1 indicates the presence of option/true. |  |  |  |  | B 1
RNIP589 | RNIP589 | 2 |  | 2000-12-05 |  |  | Viewable Display Diagonal Length |  |  |  | The diagonal distance between the corners of the viewable image on a display. | [5 empty] | NR3..3.3ES2 | meter
RNIP590 | RNIP590 | 2 |  | 2000-12-05 |  |  | Viewfinder Diagonal Length |  |  |  | The diagonal distance between the corners of the display on a viewfinder. | [5 empty] | NR3..3.3ES2 | meter
RNIP591 | RNIP591 | 2 |  | 2000-12-05 |  |  | Viewfinder Technology |  |  |  | Technology used to allow previewing an image before capture. | [5 empty] | M..32
RNIP592 | RNIP592 | 3 | 1.0 | 2000-12-05 |  |  | Voltage Differential |  |  |  | A type of signaling that increases transmission distance. | [5 empty] | M..32
RNIP593 | RNIP593 | 001 |  | 2000-12-05 |  |  | Voltage Phase |  |  |  | The number of alternating electromotive forces that differ in phase. | [5 empty] | M..32
RNIP594 | RNIP594 | 3 |  | 2000-12-05 |  |  | Nominal Wavelength |  |  |  | In a periodic waveform, the distance between one point on a wave and the same point in the next cycle. | [5 empty] | NR1 S..10 | meter
RNIP595 | RNIP595 | 7 |  | 2000-12-05 |  |  | Weight |  |  |  | The weight (in g) of the item. | [5 empty] | NR3 S..3.3ES2 | kilogram | Obsoleted
RNIP596 | RNIP596 | 5 |  | 2000-12-05 |  |  | Nominal Weight |  |  |  | The weight (in g) of the item. | [5 empty] | NR3 S..3.3ES2 | kilogram
RNIP597 | RNIP597 | 7 |  | 2000-12-05 |  |  | Supports Weight |  |  |  | The weight (in g) of the item. | [5 empty] | NR3 S..3.3ES2 | kilogram
RNIP598 | RNIP598 | 3 |  | 2000-12-05 |  |  | Wide Angle Focus Distance |  |  |  | Distance needed for a wide angle lens to bring a subject into focus. | [5 empty] | NR1 S..10 | meter
RNIP599 | RNIP599 | 3 |  | 2000-12-05 |  |  | Wide Area Network Architecture |  |  |  | A network architecture defines the message and data formats as well as the protocols and other standards to which hardware and software must conform to meet desired network objectives. Wide area networks connect the inner networks of geographically separa | [5 empty] | M..32
RNIP600 | RNIP600 | 3 |  | 2000-12-05 |  |  | Wide Area Network Data Bit Rate |  |  |  | [Bit Rate] The rate at which data are transmitted, expressed in bits per unit time. |  | IEEE Std. 610.7-1995 |  |  |  | NR3 S..3.3ES2 | baud
RNIP601 | RNIP601 | 2 |  | 2000-12-05 |  |  | Supports Wide Area Network Protocol |  |  |  |  | A value of 0 indicates the absence of this option, or 'false'. A value of 1 indicates the presence of option/true. |  |  |  |  | B 1
RNIP602 | RNIP602 | 4 |  | 2000-12-05 |  |  | Supports Width |  |  |  | The middle dimension of object, with length being the longest and height being the shortest. | [5 empty] | NR3 S..3.3ES2 | meter
RNIP604 | RNIP604 | 3 |  | 2000-12-05 |  |  | Width Of Field |  |  |  | The range of distances of the object in front of an image-forming device measured perpendicular to the axis of the device throughout which the image has acceptable sharpness. | [5 empty] | NR3 S..3.3ES2 | meter
RNIP605 | RNIP605 | 001 |  | 2000-12-05 |  |  | Wire Material |  |  |  | Metal or other conductive material used to carry an electrical current. | [5 empty] | M..32
RNIP606 | RNIP606 | 4 |  | 2000-12-05 |  |  | Write Power Dissipation |  |  |  | The power required (in W) while the item is in write mode. | [5 empty] | NR3 S..3.3ES2 | watt
RNIP607 | RNIP607 | 5 |  | 2000-12-05 |  |  | Write Power Dissipation |  |  |  | The power required (in W) while the item is in write mode. | [5 empty] | NR3 S..3.3ES2 | watt | Obsoleted
RNIP608 | RNIP608 | 3 |  | 2000-12-05 |  |  | Zoom |  |  |  | Lenses which allow the user to continuously vary the focal length without changing focus are called zoom lenses. | [5 empty] | NR1 S..10 | 1
RNIP609 | RNIP609 | 4 |  | 2000-12-05 |  |  | Zoom |  |  |  | Lenses which allow the user to continuously vary the focal length without changing focus are called zoom lenses. | [5 empty] | NR1 S..10 | 1 | Obsoleted
RNIP610-001 | RNIP610 | 001 | 000 | 2002-12-13 | 2002-12-13 |  | Expansion Slot - PCI Slot Mode |  |  |  | Industry standard of a PCI slot (signal) used to determine interconnection compatibility. | [5 empty] | M..255
RNIP611-001 | RNIP611 | 001 | 000 | 2002-12-13 | 2002-12-13 |  | Expansion Slot - PCI Slot Outline |  |  |  | Industry standard of a PCI slot (shape) used to determine interconnection compatibility. | [5 empty] | M..255
RNIP612-001 | RNIP612 | 001 | 000 | 2002-12-13 | 2002-12-13 |  | Expansion Slot - Number of Total PCI Slots |  |  |  | The total number of the PCI slots. | [5 empty] | NR1 S..10 | 1
RNIP613-001 | RNIP613 | 001 | 000 | 2002-12-13 | 2002-12-13 |  | Expansion Slot - Number of Available PCI Slots |  |  |  | The number of available PCI slots when the product shipped from the factory. | [5 empty] | NR1 S..10 | 1
RNP1075 | RNP1075 | 1 |  | 2001-06-27 |  |  | Housing Color |  |  |  | Color of housing material | [5 empty] | M..32
RNP1076 | RNP1076 | 2 |  | 2001-06-27 | 2001-10-02 |  | Center Contact Gender |  |  |  | Style or gender of the individual contacts, i.e., pin where contact area is on outer surface, receptacle where contact surface is on inner surface, hermaphroditic where identical contacts form both halves of a contact pair. | [5 empty] | M..32
RNP1089 | RNP1089 | 1 | 41.0 | 2001-06-29 |  |  | Coaxial Cable Type |  |  |  | The generic part number of the cable that will work with the rf connector. |  | RosettaNet |  |  |  | M..32
RNP1094 | RNP1094 | 1 |  | 2001-07-02 |  |  | Interface Type |  |  |  | The name commonly used in the industry to designate the type of Interface for which the connector was designed. | [5 empty] | M..32
RNP1095 | RNP1095 | 1 |  | 2001-07-03 |  |  | Amplifier Class |  |  |  | The amplifier class this device is characterized for. | The amplifier class this device is characterized for. For example, (A,AB, B, C) | Active Components DMCs |  |  |  | M..32
RNP1096 | RNP1096 | 2 |  | 2001-07-03 |  |  | Device Configuration |  |  |  | The basic device configuration | The device configuration describing key characteristics such as array, dual devices, single component etc. | Active Components DMCs |  |  |  | M..32
RNP1097 | RNP1097 | 3 |  | 2001-07-03 |  |  | Transistor Breakdown Voltage | V(BR)DSS or V(BR)CEO |  |  | The breakdown voltage (Min,typ) between drain-source or collecor-emitter with VGS or VBE = 0 volts at specified Supply Current. |  | Active Components DMCs |  |  |  | NR3 S..3.3ES2 | volt
RNP1098 | RNP1098 | 3 |  | 2001-07-03 |  |  | Transistor Supply Current | ID or IC |  |  | The continuous drain or collector current (TypMax) throught the device. |  | Active Components DMCs |  |  |  | NR3 S..3.3ES2 | ampere
RNP1099 | RNP1099 | 2 |  | 2001-07-03 |  |  | Transistor Supply Voltage | Vdd or Vcc |  |  | The rated supply voltage for the device |  | Active Components DNMCs |  |  |  | NR3 S..3.3ES2 | volt
RNP1232 | RNP1232 | 1 |  | 2001-08-23 |  |  | Number Of Twisted Pair Lines |  |  |  | Number of Twisted Pair Lines | [5 empty] | NR3 S..3.3ES2 | 1
RNP1233 | RNP1233 | 1 |  | 2001-08-23 |  |  | Number Of DSL Lines |  |  |  | Number of DSL Lines | [5 empty] | NR3 S..3.3ES2 | 1
RNP1234 | RNP1234 | 1 |  | 2001-08-23 |  |  | Protection Option Type |  |  |  | Protection Option Type | [5 empty] | M..255
RNP1235 | RNP1235 | 3 |  | 2001-08-23 | 2001-11-19 |  | DSLOption Type |  |  |  | DSL Option Type | [5 empty] | M..255
RNP1236 | RNP1236 | 1 |  | 2001-08-23 |  |  | Enclosure Material |  |  |  | Enclosure Material | [5 empty] | M..255
RNP1262 | RNP1262 | 1 |  | 2001-09-24 |  |  | Number Of Turns |  |  |  | Number of Turns | [5 empty] | NR3 S..3.3ES2 | 1
RNP1263 | RNP1263 | 1 |  | 2001-09-24 |  |  | Readout |  |  |  | Readout | [5 empty] | M..32
RNP1264 | RNP1264 | 1 |  | 2001-09-24 |  |  | Division/Turn |  |  |  | Division/Turn | [5 empty] | NR3 S..3.3ES2 | 1
RNP1265 | RNP1265 | 1 |  | 2001-09-24 |  |  | Brake |  |  |  | Brake | [5 empty] | B 1
RNP1292 | RNP1292 | 2 |  | 2001-10-18 |  |  | Latch-Up |  |  |  | A state in which a low-impedance path resulting from an overstress that triggers a parasitic thyristor structure, persists after removal or cessation of the triggering condition. | A state in which a low-impedance path resulting from an overstress that triggers a parasitic thyristor structure, persists after removal or cessation of the triggering condition. |  |  |  |  | NR3 S..3.3ES2 | ampere
RNP1293 | RNP1293 | 5 |  | 2001-10-23 |  |  | Last Product Characteristic Change Date |  |  |  | The most recent date when a change was made that affected the value of any of the Characteristics of a product. | The format of the value shall conform to ISO 8601 format: CCYYMMDDThhmmssZ. Example: A 2A9 query value expression (for a Characteristic referencing this entry) of "GT 20010423T000000Z" would match a product only if one or more Characteristics of that pro |  |  |  |  | X 16
RNP1301 | RNP1301 | 3 |  | 2001-11-06 |  |  | Accessories |  |  |  | The accessories which are attached to the product. | [5 empty] | M..255 |  | Obsoleted
RNP1302 | RNP1302 | 2 |  | 2001-11-06 |  |  | External IEEE1394 Port Connector Standard |  |  |  | Industry standard or conventional name of a IEEE1394 connector (shape and signal) used to determine interconnection compatibility. | [5 empty] | M..255
RNP1303 | RNP1303 | 2 |  | 2001-11-06 | 2002-04-15 |  | External IEEE1394 Port Number Of Total Ports |  |  |  | The total number of the IEEE1394 ports. | [5 empty] | NR1 S..10 | 1
RNP1304 | RNP1304 | 2 |  | 2001-11-06 |  |  | External LAN Port-Connector Standard |  |  |  | Industry standard or conventional name of a LAN connector (shape) used to determine interconnection compatibility. | [5 empty] | M..255
RNP1305 | RNP1305 | 6 |  | 2001-11-06 |  |  | Audio Function-Acoustic Feature |  |  |  | A description of the Acoustic feature. | [5 empty] | M..255 |  | Obsoleted
RNP1306 | RNP1306 | 5 |  | 2001-11-06 |  |  | Audio Function-Amplifier |  |  |  | A description of the Amplifier function. | [5 empty] | M..255 |  | Obsoleted
RNP1307 | RNP1307 | 2 |  | 2001-11-06 |  |  | External LAN Port-Mode |  |  |  | Available type of the LAN connections. | [5 empty] | M..255
RNP1308 | RNP1308 | 2 |  | 2001-11-06 | 2002-04-15 |  | External LAN Port-Number Of Total LAN Ports |  |  |  | The total number of the LAN connections. | [5 empty] | NR1 S..10 | 1
RNP1310 | RNP1310 | 2 |  | 2001-11-06 | 2002-04-15 |  | External Modem Port-Number Of Total Modem Ports |  |  |  | The total number of the Modem ports. | [5 empty] | NR1 S..10 | 1
RNP1311 | RNP1311 | 2 |  | 2001-11-06 | 2002-04-15 |  | External Parallel Port Connector Standard |  |  |  | Industry standard or conventional name of a parallel port connector (shape) used to determine interconnection compatibility. | [5 empty] | M..255
RNP1312 | RNP1312 | 2 |  | 2001-11-06 | 2002-04-15 |  | External Parallel Port Number Of Total Ports |  |  |  | The total number of the parallel ports. | [5 empty] | NR1 S..10 | 1
RNP1313 | RNP1313 | 2 |  | 2001-11-06 |  |  | External Personal System/2 Port Keyboard Connector Standard |  |  |  | Industry standard or conventional name of a ps/2 (for keyboard) port connector (shape) used to determine interconnection compatibility. | [5 empty] | M..255
RNP1314 | RNP1314 | 2 |  | 2001-11-06 |  |  | Audio Function-MD Drive |  |  |  | A description of the MD (Minidisk) Drive. | [5 empty] | M..255
RNP1316 | RNP1316 | 7 |  | 2001-11-06 |  |  | Audio Function-Microphone |  |  |  | A description of the Microphone function. | [5 empty] | M..255
RNP1318 | RNP1318 | 2 |  | 2001-11-06 | 2002-04-15 |  | External Personal System/2 Port Keyboard Number Of Total Ports |  |  |  | The total number of theps/2 (for keyboard) ports. | [5 empty] | NR1 S..10 | 1
RNP1319 | RNP1319 | 2 |  | 2001-11-06 | 2002-04-15 |  | External Personal System/2 Port Pointing Device Connector Standard |  |  |  | Industry standard or conventional name of a ps/2 (for mouse) port connector (shape) used to determine interconnection compatibility. | [5 empty] | M..255
RNP1320 | RNP1320 | 2 |  | 2001-11-06 |  |  | Audio Function-Remote Controller |  |  |  | A description of the Remote Control feature. | [5 empty] | M..255
RNP1321 | RNP1321 | 2 |  | 2001-11-06 |  |  | Audio Function-Sound |  |  |  | A description of the Sound System. | [5 empty] | M..255
RNP1323 | RNP1323 | 2 |  | 2001-11-06 |  |  | Audio Function-MD Drive |  |  |  | A description of the MD (Minidisk) Drive. | [5 empty] | NR3 S..3.3ES2 | 1 | Obsoleted
RNP1328 | RNP1328 | 2 |  | 2001-11-06 |  |  | Audio Function-Speaker |  |  |  | A description of the Speaker system. | [5 empty] | M..255
RNP1335 | RNP1335 | 8 |  | 2001-11-06 |  |  | CD-Read Data Transfer Rate Of CD-R |  |  |  | The rate at which data can be read from the CD-R drive to the data channel. | [5 empty] | NR3 S..3.3ES2 | 1 | Obsoleted
RNP1336 | RNP1336 | 2 |  | 2001-11-06 | 2002-04-15 |  | External Personal System/2 Port Pointing Device Number Of Total Ports |  |  |  | The total number of the ps/2 (for mouse) ports. | [5 empty] | NR1 S..10 | 1
RNP1339 | RNP1339 | 3 |  | 2001-11-06 |  |  | Average CD-R Access Time |  |  |  | The elapsed time required to read from or write to a storage device after the proper controls and address have been applied. | [5 empty] | NR3 S..3.3ES2 | 1 | Obsoleted
RNP1343 | RNP1343 | 4 |  | 2001-11-06 |  |  | Average CD-R Access Time |  |  |  | The elapsed time required to read from or write to a storage device after the proper controls and address have been applied. | [5 empty] | NR3 S..3.3ES2 | second
RNP1345 | RNP1345 | 1 |  | 2001-11-06 |  |  | CD-Read Data Transfer Rate Of CD-ROM |  |  |  | The rate at which data can be read from the CD-ROM drive to the data channel. | [5 empty] | NR3 S..3.3ES2 | 1
RNP1346 | RNP1346 | 1 |  | 2001-11-06 |  |  | CD-Read Data Transfer Rate Of CD-RW |  |  |  | The rate at which data can be read from the CD-RW drive to the data channel. | [5 empty] | NR3 S..3.3ES2 | 1
RNP1358 | RNP1358 | 2 |  | 2001-11-06 |  |  | External Modem Port-Connector Standard |  |  |  | Industry standard or conventional name of a modem connector (shape) used to determine interconnection compatibility. | [5 empty] | M..255
RNP1359 | RNP1359 | 2 |  | 2001-11-06 |  |  | External SCSI Connector Standard Inside |  |  |  | Industry standard or conventional name of a SCSI (inside) connector (shape) used to determine interconnection compatibility. | [5 empty] | M..255
RNP1360 | RNP1360 | 2 |  | 2001-11-06 |  |  | External SCSI Connector Standard Outside |  |  |  | Industry standard or conventional name of a SCSI (outside) connector (shape) used to determine interconnection compatibility. | [5 empty] | M..255
RNP1361 | RNP1361 | 2 |  | 2001-11-06 |  |  | Audio Function-Tone Control |  |  |  | A description of the Tone Control function. | [5 empty] | M..255
RNP1364 | RNP1364 | 2 |  | 2001-11-06 |  |  | Audio Function-Acoustic Feature |  |  |  | A description of the Acoustic feature. | [5 empty] | M..255
RNP1366 | RNP1366 | 2 |  | 2001-11-06 | 2002-04-15 |  | External SCSI Mode Inside |  |  |  | Available types of the SCSI (inside) standard (signal) for two devices to connect and communicate. | [5 empty] | M..255
RNP1367 | RNP1367 | 2 |  | 2001-11-06 | 2002-04-15 |  | External SCSI Mode Outside |  |  |  | Available types of the SCSI (outside) standard (signal) for two devices to connect and communicate. | [5 empty] | M..255
RNP1368 | RNP1368 | 2 |  | 2001-11-06 |  |  | Audio Function-Amplifier |  |  |  | A description of the Amplifier function. | [5 empty] | M..255
RNP1370 | RNP1370 | 2 |  | 2001-11-06 |  |  | Audio Function-Spectrum Analyzer |  |  |  | A description of the Spectrum analyzer of the Audio function. | [5 empty] | M..255
RNP1373 | RNP1373 | 2 |  | 2001-11-06 | 2002-04-15 |  | External SCSI Number Of Total SCSI Inside |  |  |  | The total number of the SCSI (inside) ports. | [5 empty] | NR1 S..10 | 1
RNP1374 | RNP1374 | 2 |  | 2001-11-06 | 2002-04-15 |  | External SCSI Number Of Total SCSI Outside |  |  |  | The total number of the SCSI (outside) ports. | [5 empty] | NR1 S..10 | 1
RNP1376 | RNP1376 | 2 |  | 2001-11-06 | 2002-04-15 |  | External SCSI-Number Of Available SCSI Inside |  |  |  | The number of available (vacant) SCSI (inside) ports when the product shipped from the factory. | [5 empty] | NR1 S..10 | 1
RNP1377 | RNP1377 | 2 |  | 2001-11-06 |  |  | Average CD-R Seek Time |  |  |  | The time it takes to position the head or access mechanism of a rotating storage device to a specified location. | [5 empty] | NR3 S..3.3ES2 | second
RNP1379 | RNP1379 | 2 |  | 2001-11-06 |  |  | External SCSI-Number Of Available SCSI Outside |  |  |  | The number of available (vacant) SCSI (outside) ports when the product shipped from the factory. | [5 empty] | M..255
RNP1380 | RNP1380 | 2 |  | 2001-11-06 |  |  | External Serial Port Connector Standard |  |  |  | Industry standard or conventional name of a serial port used to determine interconnection compatibility. | [5 empty] | M..255
RNP1381 | RNP1381 | 2 |  | 2001-11-06 |  |  | Average CD-ROM Seek Time |  |  |  | The time it takes to position the head or access mechanism of a rotating storage device to a specified location. | [5 empty] | NR3 S..3.3ES2 | second
RNP1382 | RNP1382 | 2 |  | 2001-11-06 | 2002-04-15 |  | External Serial Port Number Of Total Serial Ports |  |  |  | The total number of the serial ports. | [5 empty] | NR1 S..10 | 1
RNP1383 | RNP1383 | 2 |  | 2001-11-06 | 2002-04-15 |  | External USB Port Connector Standard |  |  |  | Industry standard or conventional name of a USB connector (shape) used to determine interconnection compatibility. | [5 empty] | M..255
RNP1384 | RNP1384 | 2 |  | 2001-11-06 |  |  | Average CD-RW Access Time |  |  |  | The elapsed time required to read from or write to a storage device after the proper controls and address have been applied. | [5 empty] | NR3 S..3.3ES2 | second
RNP1387 | RNP1387 | 2 |  | 2001-11-06 |  |  | Average CD-RW Seek Time |  |  |  | The time it takes to position the head or access mechanism of a rotating storage device to a specified location. | [5 empty] | NR3 S..3.3ES2 | second
RNP1388 | RNP1388 | 2 |  | 2001-11-06 |  |  | Average DVD-R Access Time |  |  |  | The elapsed time required to read from or write to a storage device after the proper controls and address have been applied. | [5 empty] | NR3 S..3.3ES2 | second
RNP139 | RNP139 | 001 | 2.0 | 2000-05-10 |  | 2001-07-11 | Key Text |  |  |  | Key words or phrases that customers would normally use in searching for a component. |  | ECIX QRD CL1, Version 3.0-021599 | Note that this is not intended to be a human readable description of the product. For such a description, use XJA014. |  |  | M..255
RNP140 | RNP140 | 3 | 1.0 | 2000-05-10 |  | 2001-07-11 | Mounting |  |  |  | The mounting method used. |  | ECIX QRD CL1, Version 3.0-021599 |  |  |  | M..32
RNP1419 | RNP1419 | 2 |  | 2001-11-07 | 2002-04-15 |  | External USB Port Mode |  |  |  | Available version of the USB standard for two devices to connect and communicate. | [5 empty] | M..255
RNP1420 | RNP1420 | 2 |  | 2001-11-07 | 2002-04-15 |  | External USB Port Number Of Total Ports |  |  |  | The total number of the USB ports. | [5 empty] | NR1 S..10 | 1
RNP1421 | RNP1421 | 2 |  | 2001-11-07 |  |  | External Video/Television Related Port Description |  |  |  | A free form description regarding Video/TV related Ports. | [5 empty] | M..255
RNP1422 | RNP1422 | 2 |  | 2001-11-07 |  |  | External Wireless Network Port Description |  |  |  | A description regarding wireless network connectivity. | [5 empty] | M..255
RNP1423 | RNP1423 | 2 |  | 2001-11-07 |  |  | FDD-Average Seek Time |  |  |  | The time it takes to position the head or access mechanism of a rotating storage device to a specified location. | [5 empty] | NR3 S..3.3ES2 | second
RNP1424 | RNP1424 | 2 |  | 2001-11-07 |  |  | FDD-Mode |  |  |  | Industry standard or conventional name of a FDD. | [5 empty] | M..255
RNP1428 | RNP1428 | 2 |  | 2001-11-07 |  |  | FDD-Provides Formatted Storage Capacity |  |  |  | [Storage Capacity] The amount of data that can be contained in a storage device measured in binary characters, bytes, words, or other units of data. | [5 empty] | NR3 S..3.3ES2 | byte
RNP1429 | RNP1429 | 2 |  | 2001-11-07 |  |  | FDD-Rotational Speed |  |  |  | The rate at which the spindle motor of a drive is spinning the discs. | [5 empty] | NR3 S..3.3ES2 | 1/second
RNP1431 | RNP1431 | 2 |  | 2001-11-07 |  |  | FDD-Storage Capacity |  |  |  | [Storage Capacity] The amount of data that can be contained in a storage device measured in binary characters, bytes, words, or other units of data. | [5 empty] | NR3 S..3.3ES2 | byte
RNP1434 | RNP1434 | 2 |  | 2001-11-07 |  |  | FDD-Typical Access Time |  |  |  | The elapsed time required to read from or write to a storage device after the proper controls and address have been applied. | [5 empty] | NR3 S..3.3ES2 | second
RNP1435 | RNP1435 | 2 |  | 2001-11-07 |  |  | Form Factor-Computer Desktop System |  |  |  | The shape and structure of the Computer Desktop System that gives it individuality or distinctive character. | [5 empty] | M..255
RNP1436 | RNP1436 | 1 |  | 2001-11-07 |  |  | Form Factor-Computer Laptop System |  |  |  | The shape and structure of the Computer Laptop System that gives it individuality or distinctive character. | [5 empty] | NR3 S..3.3ES2 | 1
RNP1440 | RNP1440 | 1 |  | 2001-11-07 |  |  | Receiving Set-Requires Number Of Batteries |  |  |  | Required number of the batteries for the 'receiving set'. | [5 empty] | NR3 S..3.3ES2 | 1
RNP1441 | RNP1441 | 1 |  | 2001-11-07 |  |  | Receiving Set-Switch Setting |  |  |  | The switch setting function of the 'receiving set'. | [5 empty] | NR3 S..3.3ES2 | 1
RNP1444 | RNP1444 | 3 |  | 2001-11-07 |  |  | Form Factor-Computer Server |  |  |  | The shape and structure of the Computer Server that gives it individuality or distinctive character. | [5 empty] | M..255
RNP1445 | RNP1445 | 3 |  | 2001-11-07 |  |  | Receiving Set-Weight |  |  |  | The linear extent of the receiving set from side to side attached to the other product. | [5 empty] | NR3 S..3.3ES2 | kilogram
RNP1446 | RNP1446 | 3 |  | 2001-11-07 |  |  | Release Date |  |  |  | The date (year and month) when a product begin to be sold. | [5 empty] | M..255
RNP1447 | RNP1447 | 5 |  | 2001-11-07 |  |  | Receiving Set-Width |  |  |  | The weight (in Kg) of the receiving set attached to the other product. | [5 empty] | NR3 S..3.3ES2 | meter
RNP1448 | RNP1448 | 3 |  | 2001-11-07 |  |  | Average DVD-ROM Seek Time |  |  |  | The time it takes to position the head or access mechanism of a rotating storage device to a specified location. | [5 empty] | NR3 S..3.3ES2 | second
RNP1449 | RNP1449 | 3 |  | 2001-11-07 |  |  | Removable-Removable Magnetic Disk Drive |  |  |  | The relative placement of a device with respect to an cabinet, chassis, or enclosure. | [5 empty] | M..255
RNP145 | RNP145 | 8 |  | 2000-05-10 | 2001-11-19 |  | Disclaimer |  |  |  | A statement of denial, renunciation and/or limitation of legal responsibility on the part of the ProductInformationDistributor for product information, or the product to which it refers, or any (including URL) reference[s] to said statement | The scope of the Disclaimer is limited to the product described by the immediate parent element of the Disclaimer. Consequently, in a Response containing information about more than one product, each different product section would require its own Discla | PCIS 1.4 |  |  |  | M..2048
RNP1450 | RNP1450 | 3 |  | 2001-11-07 |  |  | Average DVD-RW Access Time |  |  |  | The elapsed time required to read from or write to a storage device after the proper controls and address have been applied. | [5 empty] | NR3 S..3.3ES2 | second
RNP1451 | RNP1451 | 3 |  | 2001-11-07 |  |  | Required Connector |  |  |  | The general information for Required (upstream) connection. | [5 empty] | M..255
RNP1452 | RNP1452 | 3 |  | 2001-11-07 |  |  | Required Operating System |  |  |  | The Operating System required for specified device to work. | [5 empty] | M..255
RNP1453 | RNP1453 | 3 |  | 2001-11-07 |  |  | Required Series Name |  |  |  | The Series Name if the specified device is restricted to work. | [5 empty] | M..255
RNP1454 | RNP1454 | 4 |  | 2001-11-07 |  |  | Requires Display Digital Port-Connector Standard |  |  |  | industry standard or conventional name of a Digital Display Ports connector (shape) used to determine interconnection compatibility. | [5 empty] | M..255
RNP1455 | RNP1455 | 3 |  | 2001-11-07 |  |  | Requires Display Proprietary Port-Proprietary Display Connector Standard |  |  |  | Industry standard or conventional name of a Proprietary Display Ports connector (shape) used to determine interconnection compatibility. | [5 empty] | M..255
RNP1456 | RNP1456 | 3 |  | 2001-11-07 |  |  | Requires IDE Port-Connector Standard |  |  |  | Industry standard or conventional name of a IDE connector (shape) used to determine interconnection compatibility. | [5 empty] | M..255
RNP1457 | RNP1457 | 3 |  | 2001-11-07 |  |  | Average DVD-R Seek Time |  |  |  | The time it takes to position the head or access mechanism of a rotating storage device to a specified location. | [5 empty] | NR3 S..3.3ES2 | second
RNP1458 | RNP1458 | 3 |  | 2001-11-07 |  |  | Requires IDE Port-Mode |  |  |  | Available version of the IDE standard (signal) for two devices to connect and communicate. | [5 empty] | M..255
RNP1459 | RNP1459 | 3 |  | 2001-11-07 |  |  | Average DVD-RAM Access Time |  |  |  | The elapsed time required to read from or write to a storage device after the proper controls and address have been applied. | [5 empty] | NR3 S..3.3ES2 | second
RNP146 | RNP146 | 5 |  | 2000-06-16 | 2001-11-19 |  | Moisture Sensitivity |  |  |  | A standard clasification level indicating the moisture sensitivity of a non-hermetically sealed solid state device. |  | IPC/JEDEC J-STD-020A | Moisture Sensitivity can be used to determine the suitability of a component for use in the manufacturing stock keeping process, and is required to perform a risk assessment. |  |  | M..32
RNP1460 | RNP1460 | 3 |  | 2001-11-07 |  |  | Requires IEEE1394 Port-Connector Standard |  |  |  | Industry standard or conventional name of a connector used to determine interconnection compatibility. | [5 empty] | M..255
RNP1461 | RNP1461 | 4 |  | 2001-11-07 |  |  | Requires Memory Slot-CAS Latency |  |  |  | A required CAS latency of the memory slots. | [5 empty] | M..255
RNP1462 | RNP1462 | 3 |  | 2001-11-07 |  |  | Average DVD-RAM Seek Time |  |  |  | The time it takes to position the head or access mechanism of a rotating storage device to a specified location. | [5 empty] | NR3 S..3.3ES2 | second
RNP1463 | RNP1463 | 3 |  | 2001-11-07 |  |  | Requires Memory Slot-Memory Bus Clock Rate |  |  |  | The frequency at which data can be transferred along a bus that connects a memory device to other devices that can access it. | [5 empty] | NR3 S..3.3ES2 | hertz
RNP1464 | RNP1464 | 3 |  | 2001-11-07 |  |  | Average DVD-ROM Access Time |  |  |  | The elapsed time required to read from or write to a storage device after the proper controls and address have been applied. | [5 empty] | NR3 S..3.3ES2 | second
RNP1465 | RNP1465 | 3 |  | 2001-11-07 |  |  | Requires Memory Slot-Memory Module Outline |  |  |  | The name of a memory module configuration. A memory module is a slim printed circuit board that holds memory packages. | [5 empty] | M..255
RNP1466 | RNP1466 | 3 |  | 2001-11-07 |  |  | Requires Memory Slot-Memory Technology |  |  |  | The name used to classify memory devices based on their function or technology. Specific industry standard system memory technology. | [5 empty] | M..255
RNP1467 | RNP1467 | 1 |  | 2001-11-07 |  |  | Requires Memory Slot-Number Of Leads |  |  |  | Any of the leads on a device that connect it to the system, each of which provides some function such as input, output, control, power, or ground. | [5 empty] | NR3 S..3.3ES2 | 1
RNP1468 | RNP1468 | 3 |  | 2001-11-07 |  |  | Requires Memory Slot-Proprietary Or Industry Standard |  |  |  | Industry Standard is JEDEC-approved memory; Proprietary is custom-designed for a specific computer. | [5 empty] | M..255
RNP1469 | RNP1469 | 3 |  | 2001-11-07 |  |  | Requires Memory Slot-Provides Error Checking Method |  |  |  | Indicates this item provides an error checking method | [5 empty] | M..255
RNP1470 | RNP1470 | 3 |  | 2001-11-07 |  |  | Requires Personal System/2Port-Connector Standard |  |  |  | Industry standard or conventional name of a PS/2 connector (shape) used to determine interconnection compatibility. | [5 empty] | M..255
RNP1472 | RNP1472 | 3 |  | 2001-11-07 |  |  | Average DVD-RW Seek Time |  |  |  | The time it takes to position the head or access mechanism of a rotating storage device to a specified location. | [5 empty] | NR3 S..3.3ES2 | second
RNP1473 | RNP1473 | 3 |  | 2001-11-07 |  |  | Average High Speed CD Seek Time |  |  |  | The time it takes to position the head or access mechanism of a rotating storage device to a specified location. | [5 empty] | NR3 S..3.3ES2 | second
RNP1474 | RNP1474 | 3 |  | 2001-11-07 |  |  | Average High Speed CD-RW Access Time |  |  |  | The elapsed time required to read from or write to a storage device after the proper controls and address have been applied. | [5 empty] | NR3 S..3.3ES2 | second
RNP1475 | RNP1475 | 3 |  | 2001-11-07 |  |  | Requires SCSI Port-Connector Standard |  |  |  | Industry standard or conventional name of a SCSI (inside) connector (shape) used to determine interconnection compatibility. | [5 empty] | M..255
RNP1476 | RNP1476 | 3 |  | 2001-11-07 |  |  | Requires SCSI Port-Mode |  |  |  | Available types of the SCSI (inside) standard (signal) for two devices to connect and communicate. | [5 empty] | M..255
RNP1478 | RNP1478 | 3 |  | 2001-11-07 |  |  | Average PC-RW Access Time |  |  |  | The elapsed time required to read from or write to a storage device after the proper controls and address have been applied. | [5 empty] | NR3 S..3.3ES2 | second
RNP1479 | RNP1479 | 3 |  | 2001-11-07 |  |  | Requires USB Port-Connector Standard |  |  |  | Required Industry standard or conventional name of a USB connector (shape) used to determine interconnection compatibility. | [5 empty] | M..255
RNP1480 | RNP1480 | 3 |  | 2001-11-07 |  |  | Average PC-RW Seek Time |  |  |  | The time it takes to position the head or access mechanism of a rotating storage device to a specified location. | [5 empty] | NR3 S..3.3ES2 | second
RNP1481 | RNP1481 | 3 |  | 2001-11-07 |  |  | Requires USB Port-Mode |  |  |  | Required version of the USB standard for the specified device to work. | [5 empty] | M..255
RNP1482 | RNP1482 | 3 |  | 2001-11-07 |  |  | Requires VGA Port-Connector Standard |  |  |  | Industry standard or conventional name of a VGA Port connector used to determine interconnection compatibility. | [5 empty] | M..255
RNP1483 | RNP1483 | 1 |  | 2001-11-07 |  |  | CD-Read Data Transfer Rate Of High Speed CD-RW |  |  |  | The rate at which data can write to the High Speed CD-RW drive to the data channel. | [5 empty] | NR3 S..3.3ES2 | 1
RNP1484 | RNP1484 | 3 |  | 2001-11-07 |  |  | Security Description |  |  |  | A built-in security function of the product. | [5 empty] | M..255
RNP1485 | RNP1485 | 3 |  | 2001-11-07 |  |  | Series Name |  |  |  | The series name of the product. (Series Name -> Name -> Detailed Name) | [5 empty] | M..255
RNP1486 | RNP1486 | 5 |  | 2001-11-07 |  |  | Storage-Hard Disk Drive-Maximum IDE Hard Disk Drive Connection Storage Capacity |  |  |  | Available storage capacity of the Built-in IDE storage. | [5 empty] | M..255
RNP1488 | RNP1488 | 3 |  | 2001-11-07 |  |  | Storage-Hard Disk Drive-Maximum SCSI Hard Disk Drive Connection Storage Capacity |  |  |  | Available storage capacity of the Built-in SCSI storage. | [5 empty] | M..255
RNP1490 | RNP1490 | 1 |  | 2001-11-07 |  |  | CD-Read Data Transfer Rate Of CD-R |  |  |  | The rate at which data can be read from the CD-R drive to the data channel. | [5 empty] | NR3 S..3.3ES2 | 1
RNP1492 | RNP1492 | 1 |  | 2001-11-07 |  |  | CD-Read Data Transfer Rate Of High Speed CD-RW |  |  |  | The rate at which data can be read from the High Speed CD-RW drive to the data channel. | [5 empty] | NR3 S..3.3ES2 | 1
RNP1495 | RNP1495 | 3 |  | 2001-11-07 |  |  | Form Factor-HDD |  |  |  | The shape and structure of the component that gives it individuality or distinctive character. | [5 empty] | M..255
RNP1496 | RNP1496 | 3 |  | 2001-11-07 |  |  | Form Factor-Keyboard |  |  |  | The shape and structure of the Keyboard that gives it individuality or distinctive character. | [5 empty] | M..255
RNP1497 | RNP1497 | 3 |  | 2001-11-07 |  |  | Form Factor-Magnetic Tape Drive |  |  |  | The shape and structure of the component that gives it individuality or distinctive character. | [5 empty] | M..255
RNP1498 | RNP1498 | 3 |  | 2001-11-07 |  |  | Central Processing Unit-Internal Memory Data Bus |  |  |  | The memory bus width. | [5 empty] | NR3 S..3.3ES2 | bit
RNP1499 | RNP1499 | 3 |  | 2001-11-07 |  |  | Form Factor-Memory Device |  |  |  | The shape and structure of the component that gives it individuality or distinctive character. | [5 empty] | M..255
RNP1500 | RNP1500 | 1 |  | 2001-11-07 |  |  | CD-Write Data Transfer Rate Of CD-RW |  |  |  | The rate at which data can write to the CD-RW drive to the data channel. | [5 empty] | NR3 S..3.3ES2 | 1
RNP1501 | RNP1501 | 1 |  | 2001-11-07 |  |  | Central Processing Unit-Number Of Installable Central Processing Unit |  |  |  | The number of on-installable CPUs. | [5 empty] | NR3 S..3.3ES2 | 1
RNP1502 | RNP1502 | 3 |  | 2001-11-07 |  |  | Form Factor-Pointing Device |  |  |  | The shape and structure of the Pointing Device that gives it individuality or distinctive character. | [5 empty] | M..255
RNP1503 | RNP1503 | 1 |  | 2001-11-07 |  |  | Central Processing Unit-Number Of Onboard Central Processing Unit |  |  |  | The number of CPUs when the product shipped from the factory. | [5 empty] | NR3 S..3.3ES2 | 1
RNP1504 | RNP1504 | 3 |  | 2001-11-07 |  |  | Form Factor-Removable Magnetic Disk Drive |  |  |  | The shape and structure of the component that gives it individuality or distinctive character. | [5 empty] | M..255
RNP1505 | RNP1505 | 3 |  | 2001-11-07 |  |  | Central Processing Unit-Processor |  |  |  | The product name of the CPU. | [5 empty] | M..255
RNP1506 | RNP1506 | 3 |  | 2001-11-07 |  |  | Storage-Hard Disk Drive-RAID Options |  |  |  | Available RAID Options. | [5 empty] | M..255
RNP1507 | RNP1507 | 5 |  | 2001-11-07 |  |  | General Software-Principal Installed Software |  |  |  | The description of the installed software excluding operating system. | [5 empty] | M..255
RNP1508 | RNP1508 | 3 |  | 2001-11-07 |  |  | Central Processing Unit-Processor Description |  |  |  | The description of the CPU including the name and clock rate. | [5 empty] | M..255
RNP1509 | RNP1509 | 3 |  | 2001-11-07 |  |  | Central Processing Unit-System Chip Set |  |  |  | The name of the system chip set. | [5 empty] | M..255
RNP1510 | RNP1510 | 3 |  | 2001-11-07 |  |  | Storage-Magnetic Tape Drive-Device Location |  |  |  | The relative placement of a device with respect to an cabinet, chassis, or enclosure. | [5 empty] | M..255
RNP1511 | RNP1511 | 3 |  | 2001-11-07 |  |  | Class Code |  |  |  | Class Code | [5 empty] | M..255
RNP1512 | RNP1512 | 3 |  | 2001-11-07 |  |  | Class Name |  |  |  | Class Name | [5 empty] | M..255
RNP1513 | RNP1513 | 3 |  | 2001-11-07 |  |  | Storage-Optical Drive-Device Location |  |  |  | The relative placement of a device with respect to an cabinet, chassis, or enclosure. | [5 empty] | M..255
RNP1514 | RNP1514 | 3 |  | 2001-11-07 |  |  | Current Consumption |  |  |  | The value of the level (MinMax) of the current required by this item which is given by the other product. during normal operation. | [5 empty] | NR3 S..3.3ES2 | ampere
RNP1515 | RNP1515 | 3 |  | 2001-11-07 |  |  | Detailed Name |  |  |  | The detailed name or the detailed group within a name of a component (RNIP309). | [5 empty] | M..255
RNP1516 | RNP1516 | 3 |  | 2001-11-07 |  |  | Device Location-HDD |  |  |  | The relative placement of a device with respect to an cabinet, chassis, or enclosure. | [5 empty] | M..255
RNP1517 | RNP1517 | 3 |  | 2001-11-07 |  |  | Storage-Removable Magnetic Disk Drive-Device Location |  |  |  | The relative placement of a device with respect to an cabinet, chassis, or enclosure. | [5 empty] | M..255
RNP1518 | RNP1518 | 3 |  | 2001-11-07 |  |  | Display Monitor Depth |  |  |  | The distance backwards of the display monitor attached to the computer systems. | [5 empty] | NR3 S..3.3ES2 | meter
RNP1519 | RNP1519 | 3 |  | 2001-11-07 |  |  | Display Monitor Form Factor-Mounting Capability |  |  |  | The method used to affix a 'display monitor' to another structure. | [5 empty] | M..255
RNP1520 | RNP1520 | 3 |  | 2001-11-07 |  |  | Storage-Standard Storage Device Designation |  |  |  | The list of the factory installed storages. | [5 empty] | M..255
RNP1521 | RNP1521 | 3 |  | 2001-11-07 |  |  | Display Monitor Height |  |  |  | The vertical distance from the bottom to the top of the display monitor attached to the computer systems. | [5 empty] | NR3 S..3.3ES2 | meter
RNP1522 | RNP1522 | 3 |  | 2001-11-07 |  |  | Textual Description-Accessories |  |  |  | A free form text regarding the accessories. | [5 empty] | M..255
RNP1523 | RNP1523 | 3 |  | 2001-11-07 |  |  | Display Monitor Power Management-Input Current |  |  |  | The amount of electrical charge that passes through a given cross-sectional area per unit of time of the 'display monitor' attached to the computer system. | [5 empty] | NR3 S..3.3ES2 | ampere
RNP1524 | RNP1524 | 3 |  | 2001-11-07 |  |  | Display Monitor Power Management-Input Frequency |  |  |  | The value of the level (MinMax) of the frequency (in Hz) of the 'display monitor' attached to the computer system. | [5 empty] | NR3 S..3.3ES2 | hertz
RNP1525 | RNP1525 | 3 |  | 2001-11-07 |  |  | Textual Description-Audio Function |  |  |  | A free form text regarding the audio function. | [5 empty] | M..255
RNP1526 | RNP1526 | 3 |  | 2001-11-07 |  |  | Display Monitor Power Management-Input Voltage |  |  |  | The value of the level (minTypMax) of the effective root-mean-square (rms) potential difference of the 'display monitor' attached to the computer system' between any two conductors or between a conductor and ground. | [5 empty] | NR3 S..3.3ES2 | volt
RNP1527 | RNP1527 | 3 |  | 2001-11-07 |  |  | Display Monitor Power Management-Power Consumption |  |  |  | The value of the level (minTypMax) of the power (in W) which 'display monitor' attached to the computer system may consume. | [5 empty] | NR3 S..3.3ES2 | watt
RNP1528 | RNP1528 | 3 |  | 2001-11-07 |  |  | Display Monitor Power Management-Power Supply |  |  |  | The outlet capability of the 'display monitor' attached to the computer system to supply power to the other devices. | [5 empty] | NR3 S..3.3ES2 | watt
RNP1529 | RNP1529 | 3 |  | 2001-11-07 |  |  | Display Monitor Weight |  |  |  | The weight (in Kg) of the display monitor. | [5 empty] | NR3 S..3.3ES2 | kilogram
RNP1530 | RNP1530 | 3 |  | 2001-11-07 |  |  | Display Monitor Width |  |  |  | The linear extent of the display monitor from side to side attached to the computer systems. | [5 empty] | NR3 S..3.3ES2 | meter
RNP1531 | RNP1531 | 3 |  | 2001-11-07 |  |  | Display Monitor-Display Area Size |  |  |  | Active area size of the display monitor. | [5 empty] | NR3 S..3.3ES2 | meter
RNP1532 | RNP1532 | 3 |  | 2001-11-07 |  |  | Display Monitor-Display Processor |  |  |  | Display processor used in a display monitor. | [5 empty] | M..255
RNP1533 | RNP1533 | 4 |  | 2001-11-07 |  |  | Display Monitor-Display Processor |  |  |  | Display processor used in a display monitor. | [5 empty] | M..255 |  | Obsoleted
RNP1534 | RNP1534 | 5 |  | 2001-11-07 |  |  | Textual Description-Battery |  |  |  | A free form text regarding the battery. | [5 empty] | M..255
RNP1535 | RNP1535 | 3 |  | 2001-11-07 |  |  | Display Monitor-Plug And Play Support |  |  |  | Indicates if the Plug and Play function is supported or not. | [5 empty] | M..255
RNP1536 | RNP1536 | 3 |  | 2001-11-07 |  |  | Display Monitor-Speaker |  |  |  | Description of the speaker which is attached to the display monitor. | [5 empty] | M..255
RNP1537 | RNP1537 | 3 |  | 2001-11-07 |  |  | Graphics-Display Cache Memory Storage Capacity |  |  |  | The amount of the display cache capacity. | [5 empty] | M..255
RNP1538 | RNP1538 | 3 |  | 2001-11-07 |  |  | Display Monitor-Touch Panel Function |  |  |  | Description of the touch panel function of the display monitor. | [5 empty] | M..255
RNP1539 | RNP1539 | 1 |  | 2001-11-07 |  |  | DVD-Read Data Transfer Rate Of DVD-R |  |  |  | The rate at which data can be read from the DVD-R drive to the data channel. | [5 empty] | NR3 S..3.3ES2 | 1
RNP1540 | RNP1540 | 3 |  | 2001-11-07 |  |  | Graphics-Graphics Bus Interface |  |  |  | Industry standard or conventional name of a Graphic Bus Interface. | [5 empty] | M..255
RNP1541 | RNP1541 | 1 |  | 2001-11-07 |  |  | DVD-Read Data Transfer Rate Of DVD-RAM |  |  |  | The rate at which data can be read from the DVD-RAM drive to the data channel. | [5 empty] | NR3 S..3.3ES2 | 1
RNP1542 | RNP1542 | 1 |  | 2001-11-07 |  |  | DVD-Read Data Transfer Rate Of DVD-ROM |  |  |  | The rate at which data can be read from the DVD-ROM drive to the data channel. | [5 empty] | NR3 S..3.3ES2 | 1
RNP1543 | RNP1543 | 1 |  | 2001-11-07 |  |  | DVD-Read Data Transfer Rate Of DVD-RW |  |  |  | The rate at which data can be read from the DVD-RW drive to the data channel. | [5 empty] | NR3 S..3.3ES2 | 1
RNP1544 | RNP1544 | 3 |  | 2001-11-07 |  |  | Textual Description-Battery Form Factor |  |  |  | A free form text regarding the form factor of the battery | [5 empty] | M..255
RNP1545 | RNP1545 | 1 |  | 2001-11-07 |  |  | DVD-Read Data Transfer Rate Of PC-RW |  |  |  | The rate at which data can be read from the PC-RW drive to the data channel. | [5 empty] | NR3 S..3.3ES2 | 1
RNP1546 | RNP1546 | 3 |  | 2001-11-07 |  |  | Textual Description-Built-in Battery |  |  |  | A free form text regarding the built-in Battery. | [5 empty] | M..255
RNP1547 | RNP1547 | 2 |  | 2001-11-07 |  |  | DVD-Re-Writeable Write Data Transfer Rate Of PC-RW |  |  |  | The rate at which data can re-write to the PC-RW drive to the data channel. | [5 empty] | NR3 S..3.3ES2 | 1 | Obsoleted
RNP1548 | RNP1548 | 1 |  | 2001-11-07 |  |  | DVD-Re-Writeable Write Data Transfer Rate Of DVD-RW |  |  |  | The rate at which data can re-write to the DVD-RW drive to the data channel. | [5 empty] | NR3 S..3.3ES2 | 1
RNP1549 | RNP1549 | 1 |  | 2001-11-07 |  |  | DVD-Write Data Transfer Rate Of DVD-R |  |  |  | The rate at which data can write to the DVD-R drive to the data channel. | [5 empty] | NR3 S..3.3ES2 | 1
RNP1550 | RNP1550 | 3 |  | 2001-11-07 |  |  | Textual Description-Central Processing Unit |  |  |  | A free form text regarding the central processing unit. | [5 empty] | M..255
RNP1552 | RNP1552 | 1 |  | 2001-11-07 |  |  | DVD-Write Data Transfer Rate Of DVD-RAM |  |  |  | The rate at which data can write to the DVD-RAM drive to the data channel. | [5 empty] | NR3 S..3.3ES2 | 1
RNP1553 | RNP1553 | 1 |  | 2001-11-07 |  |  | DVD-Write Data Transfer Rate Of DVD-RW |  |  |  | The rate at which data can write to the DVD-R drive to the data channel. | [5 empty] | NR3 S..3.3ES2 | 1
RNP1554 | RNP1554 | 2 |  | 2001-11-07 | 2002-04-15 |  | Textual Description-Computer Desktop System Form Factor |  |  |  | A free form text regarding the form factor of the computer desktop system. | [5 empty] | M..255
RNP1555 | RNP1555 | 1 |  | 2001-11-07 |  |  | DVD-Write Data Transfer Rate Of PC-RW |  |  |  | The rate at which data can write to the PC-RW drive to the data channel. | [5 empty] | NR3 S..3.3ES2 | 1
RNP1556 | RNP1556 | 2 |  | 2001-11-07 | 2002-04-15 |  | Graphics-Maximum Number Of Displayed Colors |  |  |  | Maximum number of the color which is displayed by the Graphic feature of the computer system. | [5 empty] | NR1 S..10 | 1
RNP1557 | RNP1557 | 3 |  | 2001-11-07 |  |  | Estimated Operational Battery Life |  |  |  | The amount of computing time(min, max) a battery can support. | [5 empty] | NR3 S..3.3ES2 | hour
RNP1558 | RNP1558 | 2 |  | 2001-11-07 | 2002-04-15 |  | Graphics-Number Of Available Graphics Bus Interface Ports |  |  |  | The number of available (vacant) Graphics Bus Interface ports when the product shipped from the factory. | [5 empty] | NR1 S..10 | 1
RNP1559 | RNP1559 | 3 |  | 2001-11-07 |  |  | Textual Description-Computer Laptop System Form Factor |  |  |  | A free form text regarding the form factor of the computer laptop system. | [5 empty] | M..255
RNP1560 | RNP1560 | 3 |  | 2001-11-07 |  |  | Estimated Operational Battery Life With Second Battery |  |  |  | The amount of computing time(min, max) a battery with 'second battery' can support. | [5 empty] | NR3 S..3.3ES2 | hour
RNP1561 | RNP1561 | 2 |  | 2001-11-07 | 2002-04-15 |  | Graphics-Number Of Total Graphics Bus Interface Ports |  |  |  | The total number of Graphics Bus Interface ports. | [5 empty] | NR1 S..10 | 1
RNP1562 | RNP1562 | 3 |  | 2001-11-07 |  |  | Estimated Operational Recharge Time With Second Battery |  |  |  | The time necessary to restore a full capacity power charge to a battery and 'second battery' while the device is operating. | [5 empty] | NR3 S..3.3ES2 | hour
RNP1563 | RNP1563 | 3 |  | 2001-11-07 |  |  | Textual Description-Computer Server Form Factor |  |  |  | A free form text regarding the form factor of the computer server. | [5 empty] | M..255
RNP1564 | RNP1564 | 3 |  | 2001-11-07 |  |  | Estimated Standby Battery Life |  |  |  | The amount of computing time(min, max) a battery can support. | [5 empty] | NR3 S..3.3ES2 | hour
RNP1565 | RNP1565 | 3 |  | 2001-11-07 |  |  | Graphics-Resolution |  |  |  | Possible Resolution which is displayed by the Graphic feature of the computer system. | [5 empty] | M..255
RNP1566 | RNP1566 | 3 |  | 2001-11-07 |  |  | Estimated Standby Recharge Time With Second Battery |  |  |  | The time necessary to restore a full capacity power charge to a battery and 'second battery' while the device is not in use. | [5 empty] | NR3 S..3.3ES2 | hour
RNP1567 | RNP1567 | 3 |  | 2001-11-07 |  |  | Textual Description-Dimension |  |  |  | A free form text regarding the dimensions of the product. | [5 empty] | M..255
RNP1568 | RNP1568 | 2 |  | 2001-11-07 | 2002-04-15 |  | Expansion Bay-Number Of Available 3.5 Bay |  |  |  | The number of available (vacant) 3.5 inches bays when the product shipped from the factory. | [5 empty] | NR1 S..10 | 1
RNP1569 | RNP1569 | 2 |  | 2001-11-07 | 2002-04-15 |  | Expansion Bay-Number Of Available 5.25 Bay |  |  |  | The number of available (vacant) 5.25 inches bays when the product shipped from the factory. |  |  | ` |  |  | NR1 S..10 | 1
RNP1570 | RNP1570 | 3 |  | 2001-11-07 |  |  | HDD-Data Bit Rate |  |  |  | [Bit Rate] The rate at which data are transmitted, expressed in bits per unit time. | [5 empty] | NR3 S..3.3ES2 | baud
RNP1571 | RNP1571 | 2 |  | 2001-11-07 | 2002-04-15 |  | Expansion Bay-Number Of Available Floppy Disk Drive Bay |  |  |  | The number of available (vacant) FDD bays when the product shipped from the factory. | [5 empty] | NR1 S..10 | 1
RNP1572 | RNP1572 | 3 |  | 2001-11-07 |  |  | HDD-Provides Formatted Storage Capacity |  |  |  | [Storage Capacity] The amount of data that can be contained in a storage device measured in binary characters, bytes, words, or other units of data. | [5 empty] | NR3 S..3.3ES2 | byte
RNP1573 | RNP1573 | 2 |  | 2001-11-07 | 2002-04-15 |  | Expansion Bay-Number Of Available Hot Plug 3.5 Bay |  |  |  | The number of available (vacant) 3.5 inches bays especially for HOT-PLUG when the product shipped from the factory. | [5 empty] | NR1 S..10 | 1
RNP1575 | RNP1575 | 2 |  | 2001-11-07 | 2002-04-15 |  | Expansion Bay-Number Of Total 3.5 Bay |  |  |  | The total number of the 3.5 inches bay. | [5 empty] | NR1 S..10 | 1
RNP1577 | RNP1577 | 2 |  | 2001-11-07 | 2002-04-15 |  | Expansion Bay-Number Of Total 5.25 Bay |  |  |  | The total number of the 5.25 inches bay. | [5 empty] | NR1 S..10 | 1
RNP1579 | RNP1579 | 2 |  | 2001-11-07 | 2002-04-15 |  | Expansion Bay-Number Of Total Floppy Disk Drive Bay |  |  |  | The total number of the FDD bay. | [5 empty] | NR1 S..10 | 1
RNP1580 | RNP1580 | 3 |  | 2001-11-07 |  |  | Textual Description-Display Monitor |  |  |  | A free form text regarding the display monitor (monitor and flat panel display). | [5 empty] | M..255
RNP1581 | RNP1581 | 2 |  | 2001-11-07 | 2002-04-15 |  | Expansion Bay-Number Of Total Hot Plug 3.5 Bay |  |  |  | The total number of the 3.5 inches bay especially for HOT-PLUG. | [5 empty] | NR1 S..10 | 1
RNP1582 | RNP1582 | 3 |  | 2001-11-07 |  |  | Expansion Memory Slot-CAS Latency |  |  |  | A CAS latency of the memory slots. | [5 empty] | M..255
RNP1583 | RNP1583 | 3 |  | 2001-11-07 |  |  | Expansion Memory Slot-Memory Bus Clock Rate |  |  |  | The frequency at which data can be transferred along a bus that connects a memory device to other devices that can access it. | [5 empty] | NR3 S..3.3ES2 | hertz
RNP1584 | RNP1584 | 3 |  | 2001-11-07 |  |  | Textual Description-Display Monitor Form Factor |  |  |  | A free form text regarding the form factor of the display monitor (monitor and flat panel display). | [5 empty] | M..255
RNP1585 | RNP1585 | 3 |  | 2001-11-07 |  |  | Expansion Memory Slot-Memory Module Outline |  |  |  | The name of a memory module configuration. A memory module is a slim printed circuit board that holds memory packages. | [5 empty] | M..255
RNP1586 | RNP1586 | 3 |  | 2001-11-07 |  |  | Expansion Memory Slot-Memory Technology |  |  |  | The name used to classify memory devices based on their function or technology. Specific industry standard system memory technology. | [5 empty] | M..255
RNP1587 | RNP1587 | 3 |  | 2001-11-07 |  |  | Textual Description-Display Monitor Power Management |  |  |  | A free form text regarding the power management functions of the 'display monitor (monitor and flat panel display)' attached to the computer system. | [5 empty] | M..255
RNP1588 | RNP1588 | 2 |  | 2001-11-07 | 2002-04-15 |  | Expansion Memory Slot-Number Of Available RAM Slots |  |  |  | The number of available (vacant) memory slots when the product shipped from the factory. | [5 empty] | NR1 S..10 | 1
RNP1589 | RNP1589 | 2 |  | 2001-11-07 | 2002-04-15 |  | Expansion Memory Slot-Number Of Leads |  |  |  | Any of the leads on a device that connect it to the system, each of which provides some function such as input, output, control, power, or ground. | [5 empty] | NR1 S..10 | 1
RNP1591 | RNP1591 | 1 |  | 2001-11-07 |  |  | Expansion Memory Slot-Number Of Total RAM Slots |  |  |  | The total number of the memory slots. | [5 empty] | NR3 S..3.3ES2 | 1
RNP1592 | RNP1592 | 3 |  | 2001-11-07 |  |  | Expansion Memory Slot-Proprietary Or Industry Standard |  |  |  | Industry Standard is JEDEC-approved memory; Proprietary is custom-designed for a specific computer. | [5 empty] | M..255
RNP1593 | RNP1593 | 3 |  | 2001-11-07 |  |  | Expansion Memory Slot-Provides Error Checking Method |  |  |  | Indicates this item provides an error checking method. | [5 empty] | M..255
RNP1594 | RNP1594 | 3 |  | 2001-11-07 |  |  | Expansion Memory Slot-Recommended Supply Voltage |  |  |  | The direct current (dc) drain supply voltage for a semiconductor device. Symbol VDD.JESD77-A/4.3.2. The direct current (dc) source supply voltage for a semiconductor device. The dc supply voltage applied to a circuit connected to the drain | [5 empty] | NR3 S..3.3ES2 | volt
RNP1595 | RNP1595 | 3 |  | 2001-11-07 |  |  | Textual Description-Expansion Bay |  |  |  | A free form text regarding the expansion bays. | [5 empty] | M..255
RNP1596 | RNP1596 | 3 |  | 2001-11-07 |  |  | Expansion Slot-32bit/33MHz PCI Slot Outline |  |  |  | Industry standard or conventional name of a 32bit/33MHz PCI slot (shape) used to determine interconnection compatibility. | [5 empty] | M..255 |  | Obsoleted
RNP1597 | RNP1597 | 3 |  | 2001-11-07 |  |  | Expansion Slot-32bit/33MHz PCI Slot-Mode |  |  |  | Industry standard or conventional name of a 32bit/33MHz PCI slot (signal) used to determine interconnection compatibility. | [5 empty] | M..255 |  | Obsoleted
RNP1598 | RNP1598 | 3 |  | 2001-11-07 |  |  | Textual Description-Expansion Memory Slot |  |  |  | A free form text regarding the memory slots. | [5 empty] | M..255
RNP1599 | RNP1599 | 3 |  | 2001-11-07 |  |  | Expansion Slot-64bit/33MHz PCI Slot Outline |  |  |  | Industry standard or conventional name of a 64bit/33MHz PCI slot (shape) used to determine interconnection compatibility. | [5 empty] | M..255 |  | Obsoleted
RNP1600 | RNP1600 | 3 |  | 2001-11-07 |  |  | Textual Description-Expansion Slot |  |  |  | A free form text regarding the expansion slots. | [5 empty] | M..255
RNP1601 | RNP1601 | 3 |  | 2001-11-07 |  |  | Expansion Slot-64bit/33MHz PCI Slot-Mode |  |  |  | Industry standard or conventional name of a 64bit/33MHz PCI slot (signal) used to determine interconnection compatibility. | [5 empty] | M..255 |  | Obsoleted
RNP1602 | RNP1602 | 4 |  | 2001-11-07 |  |  | Expansion Slot-64bit/66MHz PCI Slot Outline |  |  |  | Industry standard or conventional name of a 64bit/66MHz PCI slot (shape) used to determine interconnection compatibility. | [5 empty] | M..255 |  | Obsoleted
RNP1603 | RNP1603 | 3 |  | 2001-11-07 |  |  | Textual Description-Expansion Slot-32bit/33MHz PCI Slot |  |  |  | A free form text regarding 32bit/33MHz PCI Slots | [5 empty] | M..255 |  | Obsoleted
RNP1604 | RNP1604 | 3 |  | 2001-11-07 |  |  | Expansion Slot-64bit/66MHz PCI Slot-Mode |  |  |  | Industry standard or conventional name of a 64bit/33MHz PCI slot (signal) used to determine interconnection compatibility. | [5 empty] | M..255 |  | Obsoleted
RNP1605 | RNP1605 | 1 |  | 2001-11-07 |  |  | Expansion Slot-Number Of Available 32bit/33MHz PCI Slots |  |  |  | The number of available (vacant) 32bit/33MHz PCI slots when the product shipped from the factory. | [5 empty] | NR3 S..3.3ES2 | 1 | Obsoleted
RNP1606 | RNP1606 | 1 |  | 2001-11-07 |  |  | Expansion Slot-Number Of Available 64bit/33MHz PCI Slots |  |  |  | The number of available (vacant) 64bit/33MHz PCI slots when the product shipped from the factory. | [5 empty] | NR3 S..3.3ES2 | 1 | Obsoleted
RNP1607 | RNP1607 | 1 |  | 2001-11-07 |  |  | Expansion Slot-Number Of Available 64bit/66MHz PCI Slots |  |  |  | The number of available (vacant) 64bit/66MHz PCI slots when the product shipped from the factory. | [5 empty] | NR3 S..3.3ES2 | 1 | Obsoleted
RNP1608 | RNP1608 | 1 |  | 2001-11-07 |  |  | Expansion Slot-Number Of Available PC Card Slots |  |  |  | The number of available (vacant) PC Card slots when the product shipped from the factory. | [5 empty] | NR3 S..3.3ES2 | 1
RNP1609 | RNP1609 | 1 |  | 2001-11-07 |  |  | Expansion Slot-Number Of Total 32bit/33MHz PCI Slots |  |  |  | The total number of the 32bit/33MHz PCI slots. | [5 empty] | NR3 S..3.3ES2 | 1 | Obsoleted
RNP1610 | RNP1610 | 1 |  | 2001-11-07 |  |  | Expansion Slot-Number Of Total 64bit/33MHz PCI Slots |  |  |  | The total number of the 64bit/33MHz PCI slots. | [5 empty] | NR3 S..3.3ES2 | 1 | Obsoleted
RNP1611 | RNP1611 | 1 |  | 2001-11-07 |  |  | Expansion Slot-Number Of Total 64bit/66MHz PCI Slots |  |  |  | The total number of the 64bit/66MHz PCI slots. | [5 empty] | NR3 S..3.3ES2 | 1 | Obsoleted
RNP1612 | RNP1612 | 1 |  | 2001-11-07 |  |  | Expansion Slot-Number Of Total PC Card Slots |  |  |  | The total number of the PC Card slots. | [5 empty] | NR3 S..3.3ES2 | 1 | Obsoleted
RNP1613 | RNP1613 | 3 |  | 2001-11-07 |  |  | Expansion Slot-PC Card Slot-Mode |  |  |  | Industry standard or conventional name of a 64bit/33MHz PCI slot (shape and signal) used to determine interconnection compatibility. | [5 empty] | M..255
RNP1614 | RNP1614 | 3 |  | 2001-11-07 |  |  | External Color-Display Monitor |  |  |  | Color of the external surface of a 'display monitor'. | [5 empty] | M..255
RNP1615 | RNP1615 | 3 |  | 2001-11-07 |  |  | External Color-Keyboard |  |  |  | Color of the external surface of a 'Keyboard'. | [5 empty] | M..255
RNP1616 | RNP1616 | 3 |  | 2001-11-07 |  |  | Textual Description-Expansion Slot-64bit/66MHz PCI Slot |  |  |  | A free form text regarding 64bit/66MHz PCI Slots. | [5 empty] | M..255 |  | Obsoleted
RNP1617 | RNP1617 | 5 |  | 2001-11-07 |  |  | External Color-Magnetic Tape Drive |  |  |  | Color of the external surface of an object. | [5 empty] | M..255
RNP1618 | RNP1618 | 3 |  | 2001-11-07 |  |  | Textual Description-Expansion Slot-PC Card Slot |  |  |  | A free form text regarding PC Card Slots. | [5 empty] | M..255
RNP1619 | RNP1619 | 3 |  | 2001-11-07 |  |  | External Color-Optical Drive |  |  |  | Color of the external surface of an object. | [5 empty] | M..255
RNP1620 | RNP1620 | 3 |  | 2001-11-07 |  |  | External Color-Pointing Device |  |  |  | Color of the external surface of a 'Pointing Device'. | [5 empty] | M..255
RNP1621 | RNP1621 | 3 |  | 2001-11-07 |  |  | Textual Description-Expansion Slot-PCI Slot |  |  |  | A free form text regarding 64bit/33MHz PCI Slots. | [5 empty] | M..255
RNP1622 | RNP1622 | 3 |  | 2001-11-07 |  |  | External Color-Removable Magnetic Disk Drive |  |  |  | Color of the external surface of an object. | [5 empty] | M..255
RNP1623 | RNP1623 | 3 |  | 2001-11-07 |  |  | External Display Port-Digital Display Port Connector Standard |  |  |  | Industry standard or conventional name of a digital display connector (shape and signal) used to determine interconnection compatibility. | [5 empty] | M..255
RNP1624 | RNP1624 | 2 |  | 2001-11-07 | 2002-04-15 |  | External Display Port-Number Of Display Digital Ports |  |  |  | The total number of the digital display ports. | [5 empty] | NR1 S..10 | 1
RNP1625 | RNP1625 | 2 |  | 2001-11-07 | 2002-04-15 |  | External Display Port-Number Of Total Proprietary Display Port |  |  |  | The total number of the proprietary display ports. | [5 empty] | NR1 S..10 | 1
RNP1626 | RNP1626 | 2 |  | 2001-11-07 | 2002-04-15 |  | External Display Port-Number Of Total VGA Ports |  |  |  | The total number of the VGA ports. | [5 empty] | NR1 S..10 | 1
RNP1627 | RNP1627 | 2 |  | 2001-11-07 | 2002-04-15 |  | External Display Port-Proprietary Display Port Connector Standard |  |  |  | Proprietary name of a display port used to determine interconnection compatibility. | [5 empty] | M..255
RNP1628 | RNP1628 | 3 |  | 2001-11-07 |  |  | External Display Port-VGA Port Connector Standard |  |  |  | Industry standard or conventional name of a VGA port connector used to determine interconnection compatibility. | [5 empty] | M..255
RNP1629 | RNP1629 | 3 |  | 2001-11-07 |  |  | External IDE Port Connector Standard |  |  |  | Industry standard or conventional name of a IDE connector (shape) used to determine interconnection compatibility. | [5 empty] | M..255
RNP163 | RNP163 | 3 | 1.0 | 2000-06-13 |  |  | Form Factor | Form Factor |  |  | Form factor of the product for end-user or design engineering use. |  | RosettaNetMS v0.6 |  |  |  | M..255
RNP1630 | RNP1630 | 3 |  | 2001-11-07 |  |  | Textual Description-External Audio Related Port |  |  |  | A free form description regarding Sound related Ports. | [5 empty] | M..255
RNP1631 | RNP1631 | 3 |  | 2001-11-07 |  |  | External IDE Port Mode |  |  |  | Available version of the IDE standard (signal) for two devices to connect and communicate. | [5 empty] | M..255
RNP1632 | RNP1632 | 3 |  | 2001-11-07 |  |  | HDD-RAID Options |  |  |  | HDD-RAID Options | [5 empty] | M..255
RNP1633 | RNP1633 | 3 |  | 2001-11-07 |  |  | Textual Description-External Display Port-Digital Display Port |  |  |  | A free form text regarding Digital Ports. | [5 empty] | M..255
RNP1634 | RNP1634 | 2 |  | 2001-11-07 | 2002-04-15 |  | External IDE-Number Of Available IDE Ports |  |  |  | The number of available (vacant) IDE ports when the product shipped from the factory. | [5 empty] | NR1 S..10 | 1
RNP1635 | RNP1635 | 2 |  | 2001-11-07 | 2002-04-15 |  | External IDE-Number Of Total IDE Ports |  |  |  | The total number of the IDE ports. | [5 empty] | NR1 S..10 | 1
RNP1636 | RNP1636 | 3 |  | 2001-11-07 |  |  | Textual Description-External Display Port-Proprietary Display Port |  |  |  | A free form text regarding Proprietary Display Ports. | [5 empty] | M..255
RNP1637 | RNP1637 | 3 |  | 2001-11-07 |  |  | HDD-Storage Capacity |  |  |  | [Storage Capacity] The amount of data that can be contained in a storage device measured in binary characters, bytes, words, or other units of data. | [5 empty] | NR3 S..3.3ES2 | byte
RNP1638 | RNP1638 | 3 |  | 2001-11-07 |  |  | Textual Description-External Display Port-VGA Port |  |  |  | A free form text regarding VGA Ports. | [5 empty] | M..255
RNP1639 | RNP1639 | 3 |  | 2001-11-07 |  |  | HiFD-Average Seek Time |  |  |  | The time it takes to position the head or access mechanism of a rotating storage device to a specified location. | [5 empty] | NR3 S..3.3ES2 | second
RNP164 | RNP164 | 2 |  | 2000-06-13 | 2001-10-02 |  | Lead Plating | Lead Plating |  |  |  |  | RNMS v0.6 |  |  |  | M..32 |  | Obsoleted
RNP1640 | RNP1640 | 3 |  | 2001-11-07 |  |  | Textual Description-External IDE-IDE Port |  |  |  | A free form text regarding IDE Ports. | [5 empty] | M..255
RNP1641 | RNP1641 | 3 |  | 2001-11-07 |  |  | Textual Description-External IEEE1394 Port |  |  |  | A free form text regarding IEEE1394 Ports. | [5 empty] | M..255
RNP1642 | RNP1642 | 5 |  | 2001-11-07 |  |  | Textual Description-External LAN Port |  |  |  | A free form text regarding LAN Ports. | [5 empty] | M..255
RNP1643 | RNP1643 | 5 |  | 2001-11-07 |  |  | Textual Description-External Modem Port |  |  |  | A free form text regarding Modem Ports. | [5 empty] | M..255
RNP1644 | RNP1644 | 3 |  | 2001-11-07 |  |  | Textual Description-External Parallel Port |  |  |  | A free form text regarding Parallel Ports. | [5 empty] | M..255
RNP1646 | RNP1646 | 3 |  | 2001-11-07 |  |  | Textual Description-External Personal System/2 Port |  |  |  | A free form text regarding personal system/2 ports. | [5 empty] | M..255
RNP1647 | RNP1647 | 3 |  | 2001-11-07 |  |  | HiFD-Mode |  |  |  | Industry standard or conventional name of a HiFD. | [5 empty] | M..255
RNP1648 | RNP1648 | 3 |  | 2001-11-07 |  |  | Textual Description-External SCSI Inside |  |  |  | A free form text regarding SCSI Ports inside. | [5 empty] | M..255
RNP1649 | RNP1649 | 3 |  | 2001-11-07 |  |  | HiFD-Provides Formatted Storage Capacity |  |  |  | [Storage Capacity] The amount of data that can be contained in a storage device measured in binary characters, bytes, words, or other units of data. | [5 empty] | NR3 S..3.3ES2 | byte
RNP165 | RNP165 | 2 |  | 2000-06-13 |  |  | Standards Adoption |  |  |  | Proprietary or Industry Standard. |  | RosettaNetMS v0.6 |  |  |  | M..32
RNP1650 | RNP1650 | 3 |  | 2001-11-07 |  |  | Textual Description-External SCSI Outside |  |  |  | A free form text regarding SCSI Ports outside. | [5 empty] | M..255
RNP1651 | RNP1651 | 4 |  | 2001-11-07 |  |  | HiFD-Rotational Speed |  |  |  | The rate at which the spindle motor of a drive is spinning the discs. | [5 empty] | M..255
RNP1652 | RNP1652 | 3 |  | 2001-11-07 |  |  | HiFD-Storage Capacity |  |  |  | [Storage Capacity] The amount of data that can be contained in a storage device measured in binary characters, bytes, words, or other units of data. | [5 empty] | NR3 S..3.3ES2 | byte
RNP1653 | RNP1653 | 3 |  | 2001-11-07 |  |  | ZIP-Mode |  |  |  | Industry standard or conventional name of a ZIP. | [5 empty] | M..255
RNP1654 | RNP1654 | 3 |  | 2001-11-07 |  |  | HiFD-Typical Access Time |  |  |  | The elapsed time required to read from or write to a storage device after the proper controls and address have been applied. | [5 empty] | NR3 S..3.3ES2 | second
RNP1655 | RNP1655 | 3 |  | 2001-11-07 |  |  | Textual Description-Memory Device |  |  |  | A free form text regarding the memory devices. | [5 empty] | M..255
RNP1657 | RNP1657 | 3 |  | 2001-11-07 |  |  | Textual Description-External USB Port |  |  |  | A free form text regarding USB Ports. | [5 empty] | M..255
RNP1658 | RNP1658 | 3 |  | 2001-11-07 |  |  | JAZ-Average Seek Time |  |  |  | The time it takes to position the head or access mechanism of a rotating storage device to a specified location. | [5 empty] | NR3 S..3.3ES2 | second
RNP1659 | RNP1659 | 3 |  | 2001-11-07 |  |  | Textual Description-FDD |  |  |  | A free form text regarding the FDD common. | [5 empty] | M..255
RNP166 | RNP166 | 3 |  | 2000-06-13 |  |  | Flow-Through | Type |  |  | Indicates whether this item has a flow-through option. | A value of 0 indicates the absence of this option, or 'false'. A value of 1 indicates the presence of option/true. |  |  |  |  | B 1
RNP1661 | RNP1661 | 3 |  | 2001-11-07 |  |  | Textual Description-Flat Panel Display |  |  |  | A free form text regarding Flat Panel Display product. | [5 empty] | M..255
RNP1662 | RNP1662 | 3 |  | 2001-11-07 |  |  | Textual Description-General Requirements |  |  |  | The additional supplement regarding the Required (Upstream) expansion features. | [5 empty] | M..255
RNP1663 | RNP1663 | 3 |  | 2001-11-07 |  |  | JAZ-Mode |  |  |  | Industry standard or conventional name of a JAZ. | [5 empty] | M..255
RNP1664 | RNP1664 | 3 |  | 2001-11-07 |  |  | JAZ-Provides Formatted Storage Capacity |  |  |  | [Storage Capacity] The amount of data that can be contained in a storage device measured in binary characters, bytes, words, or other units of data. | [5 empty] | NR3 S..3.3ES2 | byte
RNP1665 | RNP1665 | 3 |  | 2001-11-07 |  |  | JAZ-Rotational Speed |  |  |  | The rate at which the spindle motor of a drive is spinning the discs. | [5 empty] | NR3 S..3.3ES2 | 1/second
RNP1666 | RNP1666 | 3 |  | 2001-11-07 |  |  | JAZ-Storage Capacity |  |  |  | [Storage Capacity] The amount of data that can be contained in a storage device measured in binary characters, bytes, words, or other units of data. | [5 empty] | NR3 S..3.3ES2 | byte
RNP1667 | RNP1667 | 3 |  | 2001-11-07 |  |  | JAZ-Typical Access Time |  |  |  | The elapsed time required to read from or write to a storage device after the proper controls and address have been applied. | [5 empty] | NR3 S..3.3ES2 | second
RNP1668 | RNP1668 | 3 |  | 2001-11-07 |  |  | Textual Description-General Software |  |  |  | A free form text regarding the installed software. | [5 empty] | M..255
RNP1669 | RNP1669 | 3 |  | 2001-11-07 |  |  | Keyboard Dimension-Depth |  |  |  | The distance backwards of the keyboard attached to the computer systems. | [5 empty] | NR3 S..3.3ES2 | meter
RNP167 | RNP167 | 3 |  | 2000-06-13 |  |  | Pipelined SCD |  |  |  | Indicates the presence of a pipelined SCD. | A value of 0 indicates the absence of this option, or 'false'. A value of 1 indicates the presence of option/true. |  |  |  |  | B 1
RNP1670 | RNP1670 | 3 |  | 2001-11-07 |  |  | Textual Description-Graphics |  |  |  | A free form text regarding the graphic functions. | [5 empty] | M..255
RNP1671 | RNP1671 | 2 |  | 2001-11-07 |  |  | CD-ReWritable Write Data Transfer Rate Of High Speed CD-RW |  |  |  | The rate at which data can re-write to the High Speed CD-RW drive to the data channel. | [5 empty] | NR3 S..3.3ES2 | 1
RNP1672 | RNP1672 | 3 |  | 2001-11-07 |  |  | Textual Description-Graphics-Resolution/Displayed Colors |  |  |  | The additional supplement regarding the resolution and color. | [5 empty] | M..255
RNP1673 | RNP1673 | 1 |  | 2001-11-07 |  |  | CD-Write Data Transfer Rate Of CD-R |  |  |  | The rate at which data can write to the CD-R drive to the data channel. | [5 empty] | NR3 S..3.3ES2 | 1
RNP1674 | RNP1674 | 3 |  | 2001-11-07 |  |  | Keyboard Dimension-Height |  |  |  | The vertical distance from the bottom to the top of the keyboard attached to the computer systems. | [5 empty] | NR3 S..3.3ES2 | meter
RNP1675 | RNP1675 | 3 |  | 2001-11-07 |  |  | Textual Description-HDD |  |  |  | A free form text regarding the HDDs. | [5 empty] | M..255
RNP1676 | RNP1676 | 3 |  | 2001-11-07 |  |  | Keyboard Dimension-Width |  |  |  | The linear extent of the keyboard from side to side attached to the computer systems. | [5 empty] | NR3 S..3.3ES2 | meter
RNP1677 | RNP1677 | 3 |  | 2001-11-07 |  |  | Textual Description-HDD Detail |  |  |  | A detailed free form text regarding the HDD. | [5 empty] | M..255
RNP1678 | RNP1678 | 3 |  | 2001-11-07 |  |  | Keyboard Form Factor-Cable Length |  |  |  | The length (in m) of the item. | [5 empty] | NR3 S..3.3ES2 | meter
RNP1679 | RNP1679 | 3 |  | 2001-11-07 |  |  | Textual Description-HDD Form Factor |  |  |  | A free form text regarding the HDD form factors. | [5 empty] | M..255
RNP168 | RNP168 | 3 |  | 2000-06-13 |  |  | Pipelined DCD |  |  |  | Indicates the presence of a pipelined DCD. | A value of 0 indicates the absence of this option, or 'false'. A value of 1 indicates the presence of option/true. |  |  |  |  | B 1
RNP1680 | RNP1680 | 3 |  | 2001-11-07 |  |  | Keyboard Form Factor-Enclosure Material |  |  |  | Enclosure Material of the keyboard | [5 empty] | M..255
RNP1681 | RNP1681 | 5 |  | 2001-11-07 |  |  | Textual Description-HiFD |  |  |  | A free form text regarding the FDD common. | [5 empty] | M..255
RNP1682 | RNP1682 | 3 |  | 2001-11-07 |  |  | Keyboard Weight |  |  |  | The weight (in Kg) of the keyboard attached to the computer systems. | [5 empty] | NR3 S..3.3ES2 | kilogram
RNP1684 | RNP1684 | 3 |  | 2001-11-07 |  |  | Textual Description-JAZ |  |  |  | A free form text regarding the FDD common. | [5 empty] | M..255
RNP1685 | RNP1685 | 3 |  | 2001-11-07 |  |  | Textual Description-Keyboard |  |  |  | A free form text regarding the keyboards. | [5 empty] | M..255
RNP1686 | RNP1686 | 3 |  | 2001-11-07 |  |  | Textual Description-Keyboard Dimension |  |  |  | A free form text regarding the dimensions of the keyboard. | [5 empty] | M..255
RNP1687 | RNP1687 | 3 |  | 2001-11-07 |  |  | Textual Description-Keyboard Form Factor |  |  |  | A free form text regarding the form factor of the keyboard. | [5 empty] | M..255
RNP1688 | RNP1688 | 3 |  | 2001-11-07 |  |  | Magnetic Disk Technology-Removable Magnetic Disk Drive |  |  |  | [Magnetic Disk] A disk made of plastic or metal that is coated with a magnetizable surface on one or both sides, on which information can be stored. | [5 empty] | M..255
RNP1689 | RNP1689 | 3 |  | 2001-11-07 |  |  | Textual Description-Keyboard Weight |  |  |  | A free form text regarding the weight of the keyboard. | [5 empty] | M..255
RNP169 | RNP169 | 3 |  | 2000-06-13 |  |  | Single-Cycle Deselect |  |  |  | Indicates this item has a single cycle de-select. | A value of 0 indicates the absence of this option, or 'false'. A value of 1 indicates the presence of option/true. |  |  |  |  | B 1
RNP1690 | RNP1690 | 3 |  | 2001-11-07 |  |  | Magnetic Tape Drive Set-Average Seek Time |  |  |  | The time it takes to position the head or access mechanism of a rotating storage device to a specified location. | [5 empty] | NR3 S..3.3ES2 | second
RNP1691 | RNP1691 | 3 |  | 2001-11-07 |  |  | Textual Description-Magnetic Tape Drive |  |  |  | A free form text regarding the Magnetic Tape Drives. | [5 empty] | M..255
RNP1692 | RNP1692 | 3 |  | 2001-11-07 |  |  | Textual Description-Magnetic Tape Drive Form Factor |  |  |  | A free form text regarding the Magnetic Tape Drive. | [5 empty] | M..255
RNP1693 | RNP1693 | 3 |  | 2001-11-07 |  |  | Magnetic Tape Drive Set-Installed Cache Memory Storage Capacity |  |  |  | [Storage Capacity] The amount of data that can be contained in a storage device measured in binary characters, bytes, words, or other units of data. | [5 empty] | NR3 S..3.3ES2 | byte
RNP1694 | RNP1694 | 4 |  | 2001-11-07 |  |  | Display Monitor-Display Area Size |  |  |  | Active area size of the display monitor. | [5 empty] | NR3 S..3.3ES2 | meter | Obsoleted
RNP1695 | RNP1695 | 3 |  | 2001-11-07 |  |  | Textual Description-Magnetic Tape Drive Set |  |  |  | Magnetic Tape Drive Set-Textual Description | [5 empty] | M..255
RNP1696 | RNP1696 | 3 |  | 2001-11-07 |  |  | Textual Description-Main Memory |  |  |  | A free form text regarding the main memories. | [5 empty] | M..255
RNP1697 | RNP1697 | 3 |  | 2001-11-07 |  |  | Magnetic Tape Drive Set-Media Exchange Time |  |  |  | Magnetic Tape Drive Set-Media Exchange Time | [5 empty] | M..255
RNP1698 | RNP1698 | 3 |  | 2001-11-07 |  |  | Magnetic Tape Drive Set-Number Of Storable Media |  |  |  | Magnetic Tape Drive Set-Number of Storable Media | [5 empty] | M..255
RNP1699 | RNP1699 | 1 |  | 2001-11-07 |  |  | Magnetic Tape Drive-Number Of Drive Mechanisms |  |  |  | Magnetic Tape Drive Common-Number of Drive Mechanisms | [5 empty] | NR3 S..3.3ES2 | 1
RNP170 | RNP170 | 2 |  | 2000-06-13 |  |  | Auto-Precharge |  |  |  |  | A value of 0 indicates the absence of this option, or 'false'. A value of 1 indicates the presence of option/true. |  |  |  |  | B 1
RNP1702 | RNP1702 | 3 |  | 2001-11-07 |  |  | Textual Description-Memory Device Form Factor |  |  |  | A free form text regarding the form factor of the memory devices. | [5 empty] | M..255
RNP1704 | RNP1704 | 3 |  | 2001-11-07 |  |  | Textual Description-Monitor |  |  |  | A free form text regarding the monitors. | [5 empty] | M..255
RNP1705 | RNP1705 | 1 |  | 2001-11-07 |  |  | Memory Device Form Factor-Number Of Memory Module |  |  |  | The number of memory Boards. | [5 empty] | NR3 S..3.3ES2 | 1
RNP1706 | RNP1706 | 3 |  | 2001-11-07 |  |  | Textual Description-OD |  |  |  | A free form text regarding the Optical Drive common. | [5 empty] | M..255
RNP1707 | RNP1707 | 3 |  | 2001-11-07 |  |  | Memory Device-Storage Capacity |  |  |  | The amount of data that can be contained in a storage device measured in binary characters, bytes, words, or other units of data. | [5 empty] | NR3 S..3.3ES2 | byte
RNP1708 | RNP1708 | 3 |  | 2001-11-07 |  |  | Memory Device-Typical Access Time |  |  |  | The elapsed time required to read from or write to a storage device after the proper controls and address have been applied. | [5 empty] | NR3 S..3.3ES2 | second
RNP1709 | RNP1709 | 3 |  | 2001-11-07 |  |  | Textual Description-Operating Ambient |  |  |  | The additional supplement regarding the Operating Ambient of the products. | [5 empty] | M..255
RNP171 | RNP171 | 2 |  | 2000-06-13 |  |  | Auto-Refresh | Auto-Refresh |  |  |  | A value of 0 indicates the absence of this option, or 'false'. A value of 1 indicates the presence of option/true. |  |  |  |  | B 1
RNP1710 | RNP1710 | 3 |  | 2001-11-07 |  |  | Monitor Included |  |  |  | The type of the display monitor which is attached to the computer system. | [5 empty] | M..255
RNP1711 | RNP1711 | 3 |  | 2001-11-07 |  |  | Textual Description-Operating System |  |  |  | A free form text regarding the operating systems. | [5 empty] | M..255
RNP1712 | RNP1712 | 3 |  | 2001-11-07 |  |  | Monitor-White Balance |  |  |  | White balance of the monitor screen. | [5 empty] | NR3 S..3.3ES2 | celsius
RNP1713 | RNP1713 | 3 |  | 2001-11-07 |  |  | Operating Force |  |  |  | Pressing down the keycap from the initial free position, the load for the switch to make the required circuit | [5 empty] | M..255
RNP1714 | RNP1714 | 3 |  | 2001-11-07 |  |  | Textual Description-Optical Drive |  |  |  | A free form text regarding the Optical Drives. | [5 empty] | M..255
RNP1715 | RNP1715 | 3 |  | 2001-11-07 |  |  | Textual Description-Optical Drive Form Factor |  |  |  | A free form text regarding the Optical Drive form factor. | [5 empty] | M..255
RNP1716 | RNP1716 | 3 |  | 2001-11-07 |  |  | Operating System Bundled |  |  |  | The attached Operation System. | [5 empty] | M..255
RNP1717 | RNP1717 | 3 |  | 2001-11-07 |  |  | Operating System Tested |  |  |  | The tested Operating System. | [5 empty] | M..255
RNP1718 | RNP1718 | 3 |  | 2001-11-07 |  |  | Textual Description-Pointing Device |  |  |  | A free form text regarding the Pointing Devices. | [5 empty] | M..255
RNP1719 | RNP1719 | 5 |  | 2001-11-07 |  |  | Operating System-Provide Status |  |  |  | The state how The Operating System is provided. | [5 empty] | M..255
RNP172 | RNP172 | 3 |  | 2000-06-13 |  |  | Self-Refresh | Self-Refresh |  |  | Indicates the presence of a self-refresh cycle. | A value of 0 indicates the absence of this option, or 'false'. A value of 1 indicates the presence of option/true. | Micron |  |  |  | B 1
RNP1720 | RNP1720 | 5 |  | 2001-11-07 |  |  | Textual Description-Pointing Device Form Factor |  |  |  | The free form text regarding the form factor of the Pointing Devices. | [5 empty] | M..255
RNP1721 | RNP1721 | 3 |  | 2001-11-07 |  |  | Optical Drive Form Factor-Disk Load Design |  |  |  | The form used to insert an optical disk media into a read/write device. | [5 empty] | M..255
RNP1722 | RNP1722 | 3 |  | 2001-11-07 |  |  | Textual Description-Pointing Device Weight |  |  |  | A free form text regarding the weight of the Pointing Devices. | [5 empty] | M..255
RNP1723 | RNP1723 | 3 |  | 2001-11-07 |  |  | Optical Drive Form Factor-Enclosure Material |  |  |  | Enclosure Material of the keyboard | [5 empty] | M..255
RNP1724 | RNP1724 | 3 |  | 2001-11-07 |  |  | Textual Description-Power Management |  |  |  | A free form text regarding the power management functions. | [5 empty] | M..255
RNP1725 | RNP1725 | 3 |  | 2001-11-07 |  |  | Optical Drive Form Factor-Mounting Position |  |  |  | The vertical or horizontal alignment of a device with respect to the ground. | [5 empty] | M..255
RNP1726 | RNP1726 | 3 |  | 2001-11-07 |  |  | Textual Description-Power Management Given |  |  |  | A free form text regarding the power (current) consumption which is given by the other product. | [5 empty] | M..255
RNP1727 | RNP1727 | 3 |  | 2001-11-07 |  |  | Optical Drive Technology-Optical Drive |  |  |  | [Optical Storage] Storage of information in which access to that information is obtained using optical signals. | [5 empty] | M..255
RNP1728 | RNP1728 | 3 |  | 2001-11-07 |  |  | Textual Description-Receiving Set |  |  |  | A free form text regarding the receiving sets. | [5 empty] | M..255
RNP1729 | RNP1729 | 3 |  | 2001-11-07 |  |  | Optical Drive-Buffer Error Prevention Technology |  |  |  | Optical Drive-Buffer Error Prevention Technology | [5 empty] | M..255
RNP173 | RNP173 | 3 |  | 2000-06-13 |  |  | CBR Refresh | CBR Refresh |  |  | An indicator showing the absence or presence of the option. | A value of 0 indicates the absence of this option, or 'false'. A value of 1 indicates the presence of option/true. |  |  |  |  | B 1
RNP1730 | RNP1730 | 3 |  | 2001-11-07 |  |  | Optical Drive-Media Technology |  |  |  | The combination of number of layers and number of sides on optical media. | [5 empty] | M..255
RNP1731 | RNP1731 | 1 |  | 2001-11-07 |  |  | Optical Drive-Number Of Drive Mechanisms |  |  |  | Number of Drive Mechanisms | [5 empty] | NR3 S..3.3ES2 | 1
RNP1732 | RNP1732 | 3 |  | 2001-11-07 |  |  | Optical Drive-Number Of Storable Media |  |  |  | Optical Drive-Number of Storable Media | [5 empty] | M..255
RNP1733 | RNP1733 | 3 |  | 2001-11-07 |  |  | Textual Description-Removable Magnetic Disk Detail |  |  |  | Removable Magnetic Disk Detail-Textual Description | [5 empty] | M..255
RNP1734 | RNP1734 | 3 |  | 2001-11-07 |  |  | Optical-Optical Drive |  |  |  | The relative placement of a device with respect to an cabinet, chassis, or enclosure. | [5 empty] | M..255
RNP1735 | RNP1735 | 3 |  | 2001-11-07 |  |  | Pointing Device Form Factor-Cable Length |  |  |  | The length (in m) of the item. | [5 empty] | NR3 S..3.3ES2 | meter
RNP1736 | RNP1736 | 5 |  | 2001-11-07 |  |  | Textual Description-Removable Magnetic Disk Drive Form Factor |  |  |  | A free form text regarding the RMDD form factor. | [5 empty] | M..255
RNP1737 | RNP1737 | 3 |  | 2001-11-07 |  |  | Pointing Device Weight |  |  |  | The weight (in Kg) of the pointing devices attached to the other products. | [5 empty] | NR3 S..3.3ES2 | kilogram
RNP1738 | RNP1738 | 3 |  | 2001-11-07 |  |  | Textual Description-Requires Display Digital Port |  |  |  | The additional supplement regarding the Required (Upstream) Digital Display Ports. | [5 empty] | M..255
RNP1739 | RNP1739 | 3 |  | 2001-11-07 |  |  | Pointing Device-Data Bit Rate |  |  |  | The rate at which data are transmitted, expressed in bits per unit time. | [5 empty] | NR3 S..3.3ES2 | baud
RNP174 | RNP174 | 3 |  | 2000-06-13 |  |  | Number Of Memory Rows | Memory Rows |  |  | The number of memory rows in this item. | [5 empty] | NR1 S..10 | 1
RNP1740 | RNP1740 | 3 |  | 2001-11-07 |  |  | Textual Description-Requires Display Proprietary Port |  |  |  | The additional supplement regarding the Required (Upstream) Proprietary Display Ports. | [5 empty] | M..255
RNP1741 | RNP1741 | 4 |  | 2001-11-07 |  |  | Textual Description-Requires IDE Port |  |  |  | A free form text regarding IDE Ports. | [5 empty] | M..255 |  | Obsoleted
RNP1742 | RNP1742 | 1 |  | 2001-11-07 |  |  | Pointing Device-Number Of Scroll Buttons |  |  |  | The number of the scroll button of the pointing device. | [5 empty] | NR3 S..3.3ES2 | 1
RNP1743 | RNP1743 | 1 |  | 2001-11-07 |  |  | Pointing Device-Resolution |  |  |  | The Resolution description of the pointing device. | [5 empty] | NR3 S..3.3ES2 | 1
RNP1744 | RNP1744 | 3 |  | 2001-11-07 |  |  | Textual Description-Requires IDE Port |  |  |  | A free form text regarding IDE Ports. | [5 empty] | M..255
RNP1745 | RNP1745 | 2 |  | 2001-11-07 | 2002-04-15 |  | Power Management-Energy Consumption Efficiency |  |  |  | Energy Consumption Efficiency Measured by a specified compliance. | [5 empty] | M..255
RNP1746 | RNP1746 | 3 |  | 2001-11-07 |  |  | Power Management-Power Management Features |  |  |  | The description of the power saving feature. | [5 empty] | M..255
RNP1747 | RNP1747 | 3 |  | 2001-11-07 |  |  | Textual Description-Requires IEEE1394 Port |  |  |  | A free form text regarding the Requires IEEE1394. | [5 empty] | M..255
RNP1749 | RNP1749 | 3 |  | 2001-11-07 |  |  | Textual Description-Requires Memory Slot |  |  |  | The additional supplement regarding the Required (Upstream) Memory Slots. | [5 empty] | M..255
RNP175 | RNP175 | 3 |  | 2000-06-13 |  |  | Number Of Memory Columns | Memory Columns |  |  | The number of memory columns in the item. | [5 empty] | NR1 S..10 | 1
RNP1750 | RNP1750 | 3 |  | 2001-11-07 |  |  | Textual Description-Requires Personal System/2Port |  |  |  | The additional supplement regarding the Required (Upstream) Personal System/2Ports. | [5 empty] | M..255
RNP1751 | RNP1751 | 3 |  | 2001-11-07 |  |  | Textual Description-Requires SCSI Port |  |  |  | A free form text regarding SCSI Ports inside. | [5 empty] | M..255
RNP1752 | RNP1752 | 004 | 000 | 2001-11-07 | 2002-12-13 |  | Power Management-Power Supply |  |  |  | The outlet capability to supply power to the other devices. |  |  | Replaced by RNP2210 |  |  | NR3 S..3.3ES2 | watt | Obsoleted
RNP1753 | RNP1753 | 3 |  | 2001-11-07 |  |  | Textual Description-Requires USB Port |  |  |  | The additional supplement regarding the Required (Upstream) USB Ports. | [5 empty] | M..255
RNP1754 | RNP1754 | 3 |  | 2001-11-07 |  |  | Provides L3 Cache Memory Storage Capacity |  |  |  | The amount of data (in Byte) that can be contained in an L3 cache memory. | [5 empty] | NR3 S..3.3ES2 | byte
RNP1755 | RNP1755 | 3 |  | 2001-11-07 |  |  | Textual Description-Requires VGA Port |  |  |  | The additional supplement regarding the Required (Upstream) VGA Ports. | [5 empty] | M..255
RNP1756 | RNP1756 | 3 |  | 2001-11-07 |  |  | Rack Solution |  |  |  | The vertical distance (in U) from the bottom to the top as for the rack solution. | [5 empty] | M..255
RNP1757 | RNP1757 | 3 |  | 2001-11-07 |  |  | Textual Description-Security |  |  |  | A free form text regarding the security function of the computer desktop system. | [5 empty] | M..255
RNP1758 | RNP1758 | 3 |  | 2001-11-07 |  |  | Receiving Set-Cable Length |  |  |  | The length (in m) of the item. | [5 empty] | NR3 S..3.3ES2 | meter
RNP1759 | RNP1759 | 3 |  | 2001-11-07 |  |  | Textual Description-Storage |  |  |  | The free form text regarding the ZIP Drives. | [5 empty] | M..255
RNP176 | RNP176 | 3 |  | 2000-06-13 |  |  | Low-Power Mode | Low-Pwr |  |  | Indicates if the item has a low-power mode. | A value of 0 indicates the absence of this option, or 'false'. A value of 1 indicates the presence of option/true. |  |  |  |  | B 1
RNP1760 | RNP1760 | 3 |  | 2001-11-07 |  |  | Textual Description-Video/Television Function |  |  |  | The free form text regarding the Video/Television Functions. | [5 empty] | M..255
RNP1761 | RNP1761 | 3 |  | 2001-11-07 |  |  | Textual Description-Video/Television Function-MPEG |  |  |  | The free form text regarding the MPEG of the Video/Television Functions. | [5 empty] | M..255
RNP1762 | RNP1762 | 3 |  | 2001-11-07 |  |  | Textual Description-Video/Television Function-Television Tuner |  |  |  | The free form text regarding the Video/Television Tuner Functions. | [5 empty] | M..255
RNP1763 | RNP1763 | 3 |  | 2001-11-07 |  |  | Textual Description-Weight |  |  |  | The additional supplement regarding the Weight of the products. | [5 empty] | M..255
RNP1764 | RNP1764 | 3 |  | 2001-11-07 |  |  | Textual Description-ZIP |  |  |  | A free form text regarding the FDD common. | [5 empty] | M..255
RNP1765 | RNP1765 | 3 |  | 2001-11-07 |  |  | Receiving Set-Clock |  |  |  | The rate at which information is transmitted to and from logical units within the processor of the Receiving sets. | [5 empty] | NR3 S..3.3ES2 | hertz
RNP1766 | RNP1766 | 4 |  | 2001-11-07 |  |  | Update-Date |  |  |  | An update-date of the electronic data which is described conforming to this technical dictionary. | [5 empty] | M..255 |  | Obsoleted
RNP1767 | RNP1767 | 3 |  | 2001-11-07 |  |  | Video/Television Function-MPEG |  |  |  | Available versions of the MPEG which is used for Video/Television function. | [5 empty] | M..255
RNP1768 | RNP1768 | 3 |  | 2001-11-07 |  |  | Video/Television Function-Television Tuner |  |  |  | The description of the Video/Television Tuner function. | [5 empty] | M..255
RNP1769 | RNP1769 | 3 |  | 2001-11-07 |  |  | Receiving Set-Controller |  |  |  | The description of the controller function of the Receiving Sets. | [5 empty] | M..255
RNP177 | RNP177 | 2 |  | 2000-06-13 |  |  | Burst Lengths | Burst Lengths |  |  | Used to identify the length of burst associated with this item. | [5 empty] | M..255
RNP1770 | RNP1770 | 3 |  | 2001-11-07 |  |  | Warranty Area |  |  |  | The area of validity of the warranty. | [5 empty] | M..255
RNP1771 | RNP1771 | 3 |  | 2001-11-07 |  |  | Warranty Description |  |  |  | A free form text regarding the warranty. | [5 empty] | M..255
RNP1773 | RNP1773 | 3 |  | 2001-11-07 |  |  | Warranty Period |  |  |  | The term of validity of the warranty. | [5 empty] | M..255
RNP1774 | RNP1774 | 3 |  | 2001-11-07 |  |  | ZIP-Average Seek Time |  |  |  | The time it takes to position the head or access mechanism of a rotating storage device to a specified location. | [5 empty] | NR3 S..3.3ES2 | second
RNP1775 | RNP1775 | 3 |  | 2001-11-07 |  |  | ZIP-Provides Formatted Storage Capacity |  |  |  | [Storage Capacity] The amount of data that can be contained in a storage device measured in binary characters, bytes, words, or other units of data. | [5 empty] | NR1 S..10 | byte
RNP1776 | RNP1776 | 3 |  | 2001-11-07 |  |  | ZIP-Rotational Speed |  |  |  | The rate at which the spindle motor of a drive is spinning the discs. | [5 empty] | NR3 S..3.3ES2 | 1/second
RNP1777 | RNP1777 | 3 |  | 2001-11-07 |  |  | ZIP-Storage Capacity |  |  |  | [Storage Capacity] The amount of data that can be contained in a storage device measured in binary characters, bytes, words, or other units of data. | [5 empty] | NR1 S..10 | byte
RNP1778 | RNP1778 | 3 |  | 2001-11-07 |  |  | ZIP-Typical Access Time |  |  |  | The elapsed time required to read from or write to a storage device after the proper controls and address have been applied. | [5 empty] | NR3 S..3.3ES2 | second
RNP1779 | RNP1779 | 3 |  | 2001-11-07 |  |  | Receiving Set-Current Consumption |  |  |  | The value of the level (MinMax) of the current required of the 'Receiving set' which is given by the other product. | [5 empty] | NR3 S..3.3ES2 | ampere
RNP178 | RNP178 | 2 |  | 2000-06-13 |  |  | Soft-Error MTBF | FIT |  |  | The Soft-Error Mean Time Before Failure. | [5 empty] | NR3 S..3.3ES2 | hour
RNP1780 | RNP1780 | 3 |  | 2001-11-07 |  |  | Receiving Set-Depth |  |  |  | The distance backwards of the receiving set attached to the computer systems. | [5 empty] | NR3 S..3.3ES2 | meter
RNP1781 | RNP1781 | 3 |  | 2001-11-07 |  |  | Receiving Set-Frequency |  |  |  | The frequency at which data can be transferred between Receiving set and corresponding devices. | [5 empty] | NR3 S..3.3ES2 | hertz
RNP1782 | RNP1782 | 3 |  | 2001-11-07 |  |  | Receiving Set-Height |  |  |  | The vertical distance from the bottom to the top of the receiving set attached to the computer systems. | [5 empty] | NR3 S..3.3ES2 | meter
RNP1783 | RNP1783 | 3 |  | 2001-11-07 |  |  | Receiving Set-ID |  |  |  | The type of Identifier which is used to connect and transfer data between Receiving set and corresponding devices. | [5 empty] | M..255
RNP1784 | RNP1784 | 3 |  | 2001-11-07 |  |  | Receiving Set-Modulation Method |  |  |  | The Modulation function which is used to connect and transfer data between Receiving set and corresponding devices. | [5 empty] | M..255
RNP1785 | RNP1785 | 1 |  | 2001-11-07 |  |  | Receiving Set-Number Of Channels |  |  |  | The Number of the channel with in the type of Identifier which is used to connect and transfer data between Receiving set and corresponding devices. | [5 empty] | NR3 S..3.3ES2 | 1
RNP1786 | RNP1786 | 3 |  | 2001-11-07 |  |  | Receiving Set-Power Supply |  |  |  | The outlet capability of the receiving set to supply power to the other devices. | [5 empty] | NR3 S..3.3ES2 | watt
RNP1787 | RNP1787 | 3 |  | 2001-11-07 |  |  | Receiving Set-Receiving Distance |  |  |  | The available distance between Receiving set and corresponding devices. | [5 empty] | NR3 S..3.3ES2 | meter
RNP1788 | RNP1788 | 5 |  | 2001-11-07 |  |  | Textual Description-External Serial Port |  |  |  | A free form text regarding Serial Ports. | [5 empty] | M..255
RNP179 | RNP179 | 2 |  | 2000-06-13 |  |  | Hard-Error MTBF | Hard-Error MTBF |  |  | The Hard-Error Mean Time Before Failure. | [5 empty] | NR3 S..3.3ES2 | hour
RNP1791 | RNP1791 | 3 |  | 2001-11-08 |  |  | Abbreviated Description |  |  |  | The Catch phrase or the short description of the product. | [5 empty] | M..255
RNP1792 | RNP1792 | 3 |  | 2001-11-08 |  |  | Central Processing Unit-BIOS ROM |  |  |  | The name of the BIOS. | [5 empty] | M..255
RNP1793 | RNP1793 | 4 |  | 2001-11-08 | 2002-04-15 |  | Main Memory-Installable Storage Capacity |  |  |  | The available amount of data (in Byte) that can be contained in memory devices. | [5 empty] | NR3 S..3.3ES2 | byte
RNP1794 | RNP1794 | 4 |  | 2001-11-08 | 2002-04-15 |  | Main Memory-Installed Storage Capacity |  |  |  | The amount of data (in Byte) that can be contained in (factory installed) memory devices. | [5 empty] | NR3 S..3.3ES2 | byte
RNP1796 | RNP1796 | 7 |  | 2001-11-09 |  |  | Magnetic-Magnetic Tape Drive |  |  |  | The relative placement of a device with respect to an cabinet, chassis, or enclosure. | [5 empty] | M..255
RNP1797 | RNP1797 | 3 |  | 2001-11-09 |  |  | DVD-Re-Writeable Write Data Transfer Rate Of PC-RW |  |  |  | The rate at which data can re-write to the PC-RW drive to the data channel. | [5 empty] | NR1 S..10 | 1
RNP1799 | RNP1799 | 3 |  | 2001-11-09 |  |  | Brightness |  |  |  | The amount of light coming out of the display screen, adjustable with a button or knob on the front of the computer, or by a control panel. | [5 empty] | NR3 S..3.3ES2 | lumen
RNP180 | RNP180 | 5 |  | 2000-06-13 |  |  | Failure In Time Rate | FIT |  |  | The rate at which this item fails, or exhibits failures expressed as a percentage per thousand hours of operation. | [5 empty] | NR3 S..3.3ES2 | 1
RNP1800 | RNP1800 | 3 |  | 2001-11-09 |  |  | Display Monitor Power Management-Features |  |  |  | The description of the power saving feature of the 'display monitor' attached to the computer system. | [5 empty] | M..255
RNP1816 | RNP1816 | 3 |  | 2001-11-15 |  |  | CD-ReWritable Write Data Transfer Rate Of CD-RW |  |  |  | The rate at which data can re-write to the CD-RW Drive from the data channel. | [5 empty] | NR1 S..10 | 1
RNP1838 | RNP1838 | 15 | 001 | 2002-01-20 |  | 2003-10-10 | Screen Aspect Ratio |  |  |  | The aspect ratio of the display. | [5 empty] | M..32 |  | Obsoleted
RNP1845 | RNP1845 | 8 |  | 2002-01-20 |  |  | Viewing Angle |  |  |  | Angle at which characters and pictures display on the LCD module. | [5 empty] | NR3 S..3.3ES2 | radian
RNP1877 | RNP1877 | 3 | 1.0 | 2002-01-20 |  |  | Screen Aspect Ratio |  |  |  | The aspect ratio of the display. | [5 empty] | M..32
RNP1878 | RNP1878 | 3 | 1.0 | 2002-01-21 |  |  | Backlight Type |  |  |  | Kind of light source system illuminating the display uniformly from behind. | [5 empty] | M..32
RNP188 | RNP188 | 3 |  | 2000-06-13 |  |  | Resistance(2) | R(2) |  |  | The nominal resistance of the second element of a multi-valued resistor network. | [5 empty] | NR3 S..3.3ES2 | ohm
RNP1880 | RNP1880 | 4 |  | 2002-01-20 |  |  | Viewing Direction |  |  |  | Viewing Direction where display characters and picture can be recognized most favorably of the LCD module. | [5 empty] | M..255
RNP1884 | RNP1884 | 4 |  | 2002-01-21 |  |  | Number Of Display Colors |  |  |  | Number of colors that the module can display. | [5 empty] | NR1 S..10 | 1
RNP1886 | RNP1886 | 3 |  | 2002-01-21 |  |  | Contract Ratio |  |  |  | The ratio of luminance of a selected element in the on state compared to its off state or the background. | [5 empty] | NR1 S..10 | 1
RNP189 | RNP189 | 3 |  | 2000-06-13 |  |  | Resistance(3) | R(3) |  |  | The nominal resistance of the third element of a multi-valued resistor network. | [5 empty] | NR3 S..3.3ES2 | ohm
RNP1890 | RNP1890 | 3 | 1.0 | 2002-01-21 |  |  | Built-in Drivers |  |  |  | Indicates whether peripheral drivers are built into the LCD panel. | [5 empty] | M..32
RNP1893 | RNP1893 | 3 |  | 2002-01-21 |  |  | Transmittance Ratio |  |  |  | The ratio between the entrance light intensity and the exit light intensity of a transparent LCD panel. | [5 empty] | NR1 S..10 | 1
RNP1895 | RNP1895 | 3 |  | 2002-01-21 |  |  | Reflection Ratio |  |  |  | The reflectance of the LCD panel. | [5 empty] | NR1 S..10 | 1
RNP1906 | RNP1906 | 4 |  | 2002-01-24 |  |  | Contact Size |  |  |  | Size of the contact in relation to the gauge of wire it will accept. | [5 empty] | M..32 |  | Obsoleted
RNP1907 | RNP1907 | 3 | 1.0 | 2002-01-25 |  |  | Shell Material |  |  |  | Either plastic, front metal or full surounding metal shell. | Material specification for shell and or housing. |  |  |  |  | M..32
RNP1910 | RNP1910 | 1 |  | 2002-02-04 |  |  | Bytes Per Sector |  |  |  | The amount of bytes that can be formatted per sector. | [5 empty] | NR1 S..10 | 1
RNP1911 | RNP1911 | 1 |  | 2002-02-04 |  |  | Number Of Cylinders |  |  |  | The number of cylinders that can be logically accessible. | [5 empty] | NR1 S..10 | 1
RNP1912-001 | RNP1912 | 001 | 000 | 2002-12-13 | 2002-12-13 | 2002-12-13 | AD Embedded |  |  |  | Indicates if the device has an internal IF A/D (Analog to Digital converter) | [5 empty] | B 1
RNP1913-001 | RNP1913 | 001 | 000 | 2002-12-13 | 2002-12-13 | 2002-12-13 | Additional Eraseable Data ROM Size |  |  |  | Amount of Data space available in the system in addition to the Internal ROM memory | [5 empty] | NR1 S..10 | byte
RNP1914-001 | RNP1914 | 001 | 000 | 2002-12-13 | 2002-12-13 | 2002-12-13 | Additional Eraseable Data ROM Technology |  |  |  | The type of the Programming technology | [5 empty] | M..32
RNP1915-001 | RNP1915 | 001 | 000 | 2002-12-13 | 2002-12-13 | 2002-12-13 | Adjustable Regulated Output Voltage |  |  |  | A value 1 denotes that the voltage regulator has a variable voltage output | [5 empty] | B 1
RNP1916-001 | RNP1916 | 001 | 000 | 2002-12-13 | 2002-12-13 | 2002-12-13 | Advanced Encryption Standard support |  |  |  | A valude of 1 denotes the support of the Advanced Encryption Standard, FIPS-197 |  | FIPS 197 |  |  |  | B 1
RNP1917-001 | RNP1917 | 001 | 000 | 2002-12-13 | 2002-12-13 | 2002-12-13 | Amplifier Gain Programmable |  |  |  | A value 1 denotes that the device has the possibility to program the IF Amplifier Gain | [5 empty] | B 1
RNP1918-001 | RNP1918 | 001 | 000 | 2002-12-13 | 2002-12-13 | 2002-12-13 | Anti-intrusion Security Features |  |  |  | The Anti-intrusion Features designed to prevent unauthorised device tampering | [5 empty] | M..255
RNP1919-001 | RNP1919 | 001 | 000 | 2002-12-13 | 2002-12-13 | 2002-12-13 | Audio Processor Embedded |  |  |  | Indicates the presence of a complete audio processor | [5 empty] | B 1
RNP1920-001 | RNP1920 | 001 | 000 | 2002-12-13 | 2002-12-13 | 2002-12-13 | Average Gate Power Dissipation |  | PG(AV) |  | The maximum average current allowed between gate and cathode. | [5 empty] | NR3 S..3.3ES2 | watt
RNP1921-001 | RNP1921 | 001 | 000 | 2002-12-13 | 2002-12-13 | 2002-12-13 | Bass |  |  |  | A value 1 denotes the presence of a bass tones control | [5 empty] | B 1
RNP1922-001 | RNP1922 | 001 | 000 | 2002-12-13 | 2002-12-13 | 2002-12-13 | Battery Supply Current |  | Ibat |  | The current drawn by the device when it is operating in the battery back-up mode | [5 empty] | NR3 S..3.3ES2 | ampere
RNP1923-001 | RNP1923 | 001 | 000 | 2002-12-13 | 2002-12-13 | 2002-12-13 | Beep |  |  |  | A value 1 denotes that the device has an internal beep generator | [5 empty] | B 1
RNP1924-001 | RNP1924 | 001 | 000 | 2002-12-13 | 2002-12-13 | 2002-12-13 | Boot Flash Sector Size |  |  |  | The size of the each sector of the boot FLASH | [5 empty] | NR1 S..10 | byte
RNP1925-001 | RNP1925 | 001 | 000 | 2002-12-13 | 2002-12-13 | 2002-12-13 | Boot Flash Size |  |  |  | The capacity of the on-chip BOOT FLASH | [5 empty] | NR1 S..10 | byte
RNP1926-001 | RNP1926 | 001 | 000 | 2002-12-13 | 2002-12-13 | 2002-12-13 | Breakover Current |  | IBO |  | The value as specified by level (minMax) of the direct voltage at the breakover point, which is where the differential resistance is zero and the principal voltage has reached a maximum value, at specified rate of rise of off-state volt. |  | IEC60747-6(II.2.16) |  |  |  | NR3 S..3.3ES2 | ampere
RNP1927-001 | RNP1927 | 001 | 000 | 2002-12-13 | 2002-12-13 | 2002-12-13 | Breakover Voltage |  | VBO |  | The value as specified by level (minMax) of the direct voltage (in V) at the breakover point of the device, which is where the differential resistance is zero and the principal voltage has reached a maximum value, at specified rate of rise of off-state vo |  | IEC61360-4 |  |  |  | NR3 S..3.3ES2 | volt
RNP1928-001 | RNP1928 | 001 | 000 | 2002-12-13 | 2002-12-13 | 2002-12-13 | Breakover Voltage Symmetry |  | I VBO1 -VBO2 I |  | The maximum breakover voltage range around the nominal breakover voltage with a specified capacitance connected in parallel with the device. | [5 empty] | NR3 S..3.3ES2 | volt
RNP1929-001 | RNP1929 | 001 | 000 | 2002-12-13 | 2002-12-13 | 2002-12-13 | Cathode to Anode Voltage |  | Vka |  | The voltage provided by the device between Cathode and Anode when supplied with a defined operating current. | [5 empty] | NR3 S..3.3ES2 | volt
RNP1930-001 | RNP1930 | 001 | 000 | 2002-12-13 | 2002-12-13 | 2002-12-13 | Clamp Voltage |  |  |  | Clamped voltage between drain and source during fast demagnetization of inductive loads | [5 empty] | NR3 S..3.3ES2 | volt
RNP1931-001 | RNP1931 | 001 | 000 | 2002-12-13 | 2002-12-13 | 2002-12-13 | Coding Conventions |  |  |  | The type of coding provided | [5 empty] | M..32
RNP1932-001 | RNP1932 | 001 | 000 | 2002-12-13 | 2002-12-13 | 2002-12-13 | Coding Down |  |  |  | Encoding method used for data transfer from the contactless memory IC to the reader. | [5 empty] | M..255
RNP1933-001 | RNP1933 | 001 | 000 | 2002-12-13 | 2002-12-13 | 2002-12-13 | Coding Up |  |  |  | Encoding method used for data transfer from the reader to the contactless memory IC. | [5 empty] | M..255
RNP1934-001 | RNP1934 | 001 | 000 | 2002-12-13 | 2002-12-13 | 2002-12-13 | Communication Bus Type |  |  |  | The bus(es) used to control the device | [5 empty] | M..32
RNP1935-001 | RNP1935 | 001 | 000 | 2002-12-13 | 2002-12-13 | 2002-12-13 | Communication Protocol |  |  |  | {5 contacts, 6 contacts, 8 contacts} | [5 empty] | M..32
RNP1936-001 | RNP1936 | 001 | 000 | 2002-12-13 | 2002-12-13 | 2002-12-13 | Communication Standards Supported |  |  |  | The standard that this device implements. | [5 empty] | M..255
RNP1937-001 | RNP1937 | 001 | 000 | 2002-12-13 | 2002-12-13 | 2002-12-13 | Conditioned Chip Enable Outputs |  | /Econ |  | The number of conditioned chip enable outputs. | [5 empty] | NR1 S..10 | 1
RNP1938-001 | RNP1938 | 001 | 000 | 2002-12-13 | 2002-12-13 | 2002-12-13 | Contactless RF Interface |  |  |  | RF Interface for contactless operation (Type (A,B), (min, typ, max data transmission speed) |  | ISO 14443 |  |  |  | M..255
RNP1939-001 | RNP1939 | 001 | 000 | 2002-12-13 | 2002-12-13 | 2002-12-13 | Continuous Output Current |  | I_O(CONT) |  | The maximum continuous current provided by the device under the specific condition | [5 empty] | NR3 S..3.3ES2 | ampere
RNP1940-001 | RNP1940 | 001 | 000 | 2002-12-13 | 2002-12-13 | 2002-12-13 | Conversion Architecture |  |  |  | Number of conversion Stages included to converter the High output frequency down to low input frequency | [5 empty] | M..32
RNP1941-001 | RNP1941 | 001 | 000 | 2002-12-13 | 2002-12-13 | 2002-12-13 | Counting Capability |  |  |  | Maximum count capability | [5 empty] | NR1 S..10 | 1
RNP1942-001 | RNP1942 | 001 | 000 | 2002-12-13 | 2002-12-13 | 2002-12-13 | CPU Clock Frequency |  |  |  | CPU operations clock frequency, (Min, Typ, Max) | [5 empty] | NR3 S..3.3ES2 | hertz
RNP1943-001 | RNP1943 | 001 | 000 | 2002-12-13 | 2002-12-13 | 2002-12-13 | Critical Rate of Decrease of Commutating On-State Current |  | (dI/dt)c |  | The maximum slope of the decreasing current to allow the Triac turn-off. Above this limit, the Triac remains conducting without a gate current. | [5 empty] | NR3 S..3.3ES2 | thousand circular mils (MCM)
RNP1944-001 | RNP1944 | 001 | 000 | 2002-12-13 | 2002-12-13 | 2002-12-13 | Critical Rate of Rise of Commutating Off-State Voltage |  | (dV/dt)c |  | The maximum slope of the reapplied voltage during turn-off. Above this limit, the Triac continues conducting without a gate current. | [5 empty] | NR3 S..3.3ES2 | volt/second
RNP1945-001 | RNP1945 | 001 | 000 | 2002-12-13 | 2002-12-13 | 2002-12-13 | Critical Rate of Rise of On-State Current |  | dI/dt |  | During the turn-on operation, the maximum rate of rise of current must not exceed this maximum value. If the absolute rating is exceeded, the component may be destroyed. | [5 empty] | NR3 S..3.3ES2 | thousand circular mils (MCM)
RNP1946-001 | RNP1946 | 001 | 000 | 2002-12-13 | 2002-12-13 | 2002-12-13 | Cryptographic Processor for Asymmetric Algorithms |  |  |  | Description of Modular Arithmetic Processor | [5 empty] | M..255
RNP1947-001 | RNP1947 | 001 | 000 | 2002-12-13 | 2002-12-13 | 2002-12-13 | Cryptographic Software Library |  |  |  | Description of Software library functions for Cryptographic Support | [5 empty] | M..255
RNP1948-001 | RNP1948 | 001 | 000 | 2002-12-13 | 2002-12-13 | 2002-12-13 | Current Limitation |  | Ilim |  | The maximum output current that the device can reach during a short circuit or in-rush event | [5 empty] | NR3 S..3.3ES2 | ampere
RNP1949-001 | RNP1949 | 001 | 000 | 2002-12-13 | 2002-12-13 | 2002-12-13 | Current Limiting Mode |  |  |  | The mode used to limit the maximum current in the device and guarantee its integrity. | [5 empty] | M..255
RNP1950-001 | RNP1950 | 001 | 000 | 2002-12-13 | 2002-12-13 | 2002-12-13 | Current Sense Factor K (analog HSDs) |  |  |  | Ratio between output and sense current | [5 empty] | NR3 S..3.3ES2 | 1
RNP1951-001 | RNP1951 | 001 | 000 | 2002-12-13 | 2002-12-13 | 2002-12-13 | Data EEPROM |  |  |  | Amount of Data space available in the system in addition to the Internal ROM memory | [5 empty] | NR1 S..10 | byte
RNP1952-001 | RNP1952 | 001 | 000 | 2002-12-13 | 2002-12-13 | 2002-12-13 | Data Encryption Standard (DES) Accelerator |  |  |  | Description of DES accelerator |  | FIPS 46-2 |  |  |  | M..255
RNP1953-001 | RNP1953 | 001 | 000 | 2002-12-13 | 2002-12-13 | 2002-12-13 | Data Rate Down |  |  |  | The maximum speed of the data transfer rate from the contactless memory IC to the reader. | [5 empty] | NR3 S..3.3ES2 | bit/second
RNP1954-001 | RNP1954 | 001 | 000 | 2002-12-13 | 2002-12-13 | 2002-12-13 | Data Rate Up |  |  |  | The maximum speed of the data transfer rate from the reader to the contactless memory IC | [5 empty] | NR3 S..3.3ES2 | bit/second
RNP1955-001 | RNP1955 | 001 | 000 | 2002-12-13 | 2002-12-13 | 2002-12-13 | Data Retention Time |  | tDR |  | The battery life when the Vcc level is below the Battery Back-up Switchover Voltage (e.g. in a power-down condition) |  | EIA-724 |  |  |  | NR3 S..3.3ES2 | year
RNP1956-001 | RNP1956 | 001 | 000 | 2002-12-13 | 2002-12-13 | 2002-12-13 | DC Input Voltage |  | Vcc |  | The voltage in continuous mode (DC) as specified by level (Min Max) that can be applied to the IC | [5 empty] | NR3 S..3.3ES2 | volt
RNP1957-001 | RNP1957 | 001 | 000 | 2002-12-13 | 2002-12-13 | 2002-12-13 | DC Loop Termination |  |  |  | A value of 1 indicates the presence of a DC loop termination for each channel | [5 empty] | B 1
RNP1958-001 | RNP1958 | 001 | 000 | 2002-12-13 | 2002-12-13 | 2002-12-13 | Diagnostic Output |  |  |  | A value of 1 denotes that the device can give infos (via a pin or a bus ) about possible faults or clipping occorred on one or more outputs. | [5 empty] | B 1
RNP1959-001 | RNP1959 | 001 | 000 | 2002-12-13 | 2002-12-13 | 2002-12-13 | Differential Inputs |  |  |  | Number of pure differential inputs; 4 wires used | [5 empty] | NR1 S..10 | 1
RNP1960-001 | RNP1960 | 001 | 000 | 2002-12-13 | 2002-12-13 | 2002-12-13 | Differential non Linearity |  | DNL |  | The average deviation of any output code from the ideal code expressed as number of LSB | [5 empty] | NR3 S..3.3ES2 | 1
RNP1961-001 | RNP1961 | 001 | 000 | 2002-12-13 | 2002-12-13 | 2002-12-13 | Directionality |  |  |  | The directionality of the device | [5 empty] | M..32
RNP1962-001 | RNP1962 | 001 | 000 | 2002-12-13 | 2002-12-13 | 2002-12-13 | Disable Pin |  |  |  | A value of 1 denotes that the device has a pin to disable the device outputs. | [5 empty] | B 1
RNP1963-001 | RNP1963 | 001 | 000 | 2002-12-13 | 2002-12-13 | 2002-12-13 | Drain Source Clamp Voltage |  | VCLAMP |  | The maximum value of the voltage between Drain and Source during degmanetization of inductive loads | [5 empty] | NR3 S..3.3ES2 | volt
RNP1964-001 | RNP1964 | 001 | 000 | 2002-12-13 | 2002-12-13 | 2002-12-13 | Driving Mode |  |  |  | The type of electrical motor this device can drive | [5 empty] | M..32
RNP1965-001 | RNP1965 | 001 | 000 | 2002-12-13 | 2002-12-13 | 2002-12-13 | Dual MUX |  |  |  | A value 1 denotes that the device has 2 multiplexes; one for the main sources and one for the others | [5 empty] | B 1
RNP1966-001 | RNP1966 | 001 | 000 | 2002-12-13 | 2002-12-13 | 2002-12-13 | Dynamic Breakover Voltage |  | DV |  | The dynamic variation of Diac voltage at triggering. It is the difference between the VBO and the voltage at 10mA: DV = VBO - VDIAC(10mA) | [5 empty] | NR3 S..3.3ES2 | volt
RNP1967-001 | RNP1967 | 001 | 000 | 2002-12-13 | 2002-12-13 | 2002-12-13 | Echo Cancellation |  |  |  | A value of 1 indicates an echo cancelling HW | [5 empty] | B 1
RNP1968-001 | RNP1968 | 001 | 000 | 2002-12-13 | 2002-12-13 | 2002-12-13 | EEPROM Size |  |  |  | The capacity of the on-chip EEPROM | [5 empty] | NR1 S..10 | byte
RNP1969-001 | RNP1969 | 001 | 000 | 2002-12-13 | 2002-12-13 | 2002-12-13 | Effective Resolution Bandwidth |  |  |  | The band of input signal frequencies that the ADC converts without losing linearity that is the maximum analog input frequency at which the SINAD is decreased by 3dB or the ENOB by 1/2 bit | [5 empty] | NR1 S..10 | hertz
RNP1970-001 | RNP1970 | 001 | 000 | 2002-12-13 | 2002-12-13 | 2002-12-13 | Embedded A/D Number |  |  |  | The number of A/D (Analog to digital converters) if any, present in the device. | [5 empty] | NR1 S..10 | 1
RNP1971-001 | RNP1971 | 001 | 000 | 2002-12-13 | 2002-12-13 | 2002-12-13 | Embedded Codec |  |  |  | A value of 1 indicates the presence of an A/D D/A couple for each channel. | [5 empty] | B 1
RNP1972-001 | RNP1972 | 001 | 000 | 2002-12-13 | 2002-12-13 | 2002-12-13 | Embedded D/A Number |  |  |  | The number of D/A (digital to Analog converters) if any, present in the device. | [5 empty] | NR1 S..10 | 1
RNP1973-001 | RNP1973 | 001 | 000 | 2002-12-13 | 2002-12-13 | 2002-12-13 | Embedded PCM |  |  |  | A value of 1 indicates an embedded Pulse Code Modulator | [5 empty] | B 1
RNP1974-001 | RNP1974 | 001 | 000 | 2002-12-13 | 2002-12-13 | 2002-12-13 | Erase Time |  |  |  | Minimum Time for Non-Volatile memory erase operations (Min, Typ, Max) | [5 empty] | NR1 S..10 | second
RNP1975-001 | RNP1975 | 001 | 000 | 2002-12-13 | 2002-12-13 | 2002-12-13 | ESD Discharge Protection |  | VPP |  | The maximum non repetitive peak pulse voltage that the device can reproducibly withstand according to measurement methods such as IEC61000-4 standards. | [5 empty] | NR3 S..3.3ES2 | volt
RNP1976-001 | RNP1976 | 001 | 000 | 2002-12-13 | 2002-12-13 | 2002-12-13 | External Clock Frequency |  |  |  | Clock frequency that may be applied to ISO 7816 'CLK' external pad (Min, Typ, Max) | [5 empty] | NR3 S..3.3ES2 | hertz
RNP1977-001 | RNP1977 | 001 | 000 | 2002-12-13 | 2002-12-13 | 2002-12-13 | External RF Signal Frequency |  | fCC |  | Carrier frequency of the RF signal used to power the contactless memory IC and support data exchange between the reader and memory. | [5 empty] | NR3 S..3.3ES2 | hertz
RNP1978-001 | RNP1978 | 001 | 000 | 2002-12-13 | 2002-12-13 | 2002-12-13 | Fail-safe Current |  | IFS |  | Maximum current for which component keeps conductive, for a specified pulse. | [5 empty] | NR3 S..3.3ES2 | ampere
RNP1979-001 | RNP1979 | 001 | 000 | 2002-12-13 | 2002-12-13 | 2002-12-13 | Fault Sink Current |  | Igs |  | The input current (in mA) sinked by the device during a fault condition | [5 empty] | NR3 S..3.3ES2 | ampere
RNP1980-001 | RNP1980 | 001 | 000 | 2002-12-13 | 2002-12-13 | 2002-12-13 | Fault Tolerant |  |  |  | A Value of 1 indicate that the device can continue to work also if an external fault is present as soon as it is removed. | [5 empty] | B 1
RNP1981-001 | RNP1981 | 001 | 000 | 2002-12-13 | 2002-12-13 | 2002-12-13 | Filter Embedded |  |  |  | A value 1 denotes that the device has an embedded IF filter | [5 empty] | B 1
RNP1982-001 | RNP1982 | 001 | 000 | 2002-12-13 | 2002-12-13 | 2002-12-13 | Flash Sector Size |  |  |  | The size of each sector of FLASH | [5 empty] | NR1 S..10 | byte
RNP1983-001 | RNP1983 | 001 | 000 | 2002-12-13 | 2002-12-13 | 2002-12-13 | Flash Size |  |  |  | The capacity of the on-chip FLASH | [5 empty] | NR1 S..10 | byte
RNP1984-001 | RNP1984 | 001 | 000 | 2002-12-13 | 2002-12-13 | 2002-12-13 | Forward Current RMS |  | IF(RMS) |  | The Root Mean Square of the forward current of the device | [5 empty] | NR3 S..3.3ES2 | ampere
RNP1985-001 | RNP1985 | 001 | 000 | 2002-12-13 | 2002-12-13 | 2002-12-13 | Frequency Range |  | Fb |  | The frequency band as specified by level (Min Max) in which the device is able to operate | [5 empty] | NR1 S..10 | hertz
RNP1986-001 | RNP1986 | 001 | 000 | 2002-12-13 | 2002-12-13 | 2002-12-13 | Gain Range |  |  |  | The Range min and max of the gain part control | [5 empty] | NR3 S..3.3ES2 | decibel
RNP1987-001 | RNP1987 | 001 | 000 | 2002-12-13 | 2002-12-13 | 2002-12-13 | Gain Control Step |  |  |  | The step for the gain control | [5 empty] | NR3 S..3.3ES2 | decibel
RNP1988-001 | RNP1988 | 001 | 000 | 2002-12-13 | 2002-12-13 | 2002-12-13 | Gate N Triggering Current |  | IGN |  | The minimum current required on Gate n to switch the item from the off state to the on state at the specified off state voltage and temperature. | [5 empty] | NR3 S..3.3ES2 | ampere
RNP1989-001 | RNP1989 | 001 | 000 | 2002-12-13 | 2002-12-13 | 2002-12-13 | Gate P Triggering Current |  | IGP |  | The minimum current required on Gate p to switch the item from the off state to the on state at the specified off state voltage and temperature. | [5 empty] | NR3 S..3.3ES2 | ampere
RNP1990-001 | RNP1990 | 001 | 000 | 2002-12-13 | 2002-12-13 | 2002-12-13 | Hall Effect Input Pin |  |  |  | A value of 1 denotes that the device has an input pin for an Hall sensor | [5 empty] | B 1
RNP1991-001 | RNP1991 | 001 | 000 | 2002-12-13 | 2002-12-13 | 2002-12-13 | Hands-free Support |  |  |  | A value of 1 indicates that the device provides Hand-free operations | [5 empty] | B 1
RNP1992-001 | RNP1992 | 001 | 000 | 2002-12-13 | 2002-12-13 | 2002-12-13 | Hardware CRC |  |  |  | A value of 1 denotes the 'presence of an ISO 3309 Cyclic Redundancy Check hardware block |  | ISO 3309 |  |  |  | B 1
RNP1993-001 | RNP1993 | 001 | 000 | 2002-12-13 | 2002-12-13 | 2002-12-13 | High Voltage Clamp |  | Vcl |  | The minimum and maximum values of the collector to ground voltage of the item during the off state. | [5 empty] | NR3 S..3.3ES2 | volt
RNP1994-001 | RNP1994 | 001 | 000 | 2002-12-13 | 2002-12-13 | 2002-12-13 | Image Rejection Filter Embedded |  |  |  | A value 1 denotes that the device has an embedded Image Rejection Filter | [5 empty] | B 1
RNP1995-001 | RNP1995 | 001 | 000 | 2002-12-13 | 2002-12-13 | 2002-12-13 | Input Interface |  |  |  | Type of input data interface. In case of SPDIF it can be AES/EBU, IE958 or true S/P DIF. | [5 empty] | M..32
RNP1996-001 | RNP1996 | 001 | 000 | 2002-12-13 | 2002-12-13 | 2002-12-13 | Input Power At 1dB G.C.P. |  | P1dBin |  | Input power at 1dB G.C.P. (G.C.P. : gain compression point). | [5 empty] | NR3 S..3.3ES2 | dBm
RNP1997-001 | RNP1997 | 001 | 000 | 2002-12-13 | 2002-12-13 | 2002-12-13 | Input Signals (differential) |  |  |  | Number of differential inputs | [5 empty] | NR1 S..10 | 1
RNP1998-001 | RNP1998 | 001 | 000 | 2002-12-13 | 2002-12-13 | 2002-12-13 | Input Signals (mono) |  |  |  | Number of mono inputs | [5 empty] | NR1 S..10 | 1
RNP1999-001 | RNP1999 | 001 | 000 | 2002-12-13 | 2002-12-13 | 2002-12-13 | Input-Source Clamp Voltage |  | VINCL |  | The clamp voltage between Input pin and Source pin to protect the device against ESD | [5 empty] | NR3 S..3.3ES2 | volt
RNP2000-001 | RNP2000 | 001 | 000 | 2002-12-13 | 2002-12-13 | 2002-12-13 | In-System Programming Method |  |  |  | Type of communications channel to implement in-system programming | [5 empty] | M..255
RNP2001-001 | RNP2001 | 001 | 000 | 2002-12-13 | 2002-12-13 | 2002-12-13 | Integral non Linearity |  | INL |  | The deviation from the input/output transfer function expressed as number of LSB | [5 empty] | NR3 S..3.3ES2 | 1
RNP2002-001 | RNP2002 | 001 | 000 | 2002-12-13 | 2002-12-13 | 2002-12-13 | Inter - IC (I2C) Bus Interface |  |  |  | IC Bus interface properties (configuration, addressing, speed, clock stretching, interuption) | [5 empty] | M..255
RNP2003-001 | RNP2003 | 001 | 000 | 2002-12-13 | 2002-12-13 | 2002-12-13 | Interface |  |  |  | The interfaces with the external world | [5 empty] | M..32
RNP2004-001 | RNP2004 | 001 | 000 | 2002-12-13 | 2002-12-13 | 2002-12-13 | Interface to Host (Reader) |  |  |  | Interface standard of the bus between the reader and host controller. | [5 empty] | M..255
RNP2005-001 | RNP2005 | 001 | 000 | 2002-12-13 | 2002-12-13 | 2002-12-13 | Intermediate Frequency |  |  |  | Frequency value after the first conversion | [5 empty] | NR3 S..3.3ES2 | hertz
RNP2006-001 | RNP2006 | 001 | 000 | 2002-12-13 | 2002-12-13 | 2002-12-13 | Internal DC-DC converter |  |  |  | A value of 1 indicates the presence of a DC-DC converterter for generating battery voltages. | [5 empty] | B 1
RNP2007-001 | RNP2007 | 001 | 000 | 2002-12-13 | 2002-12-13 | 2002-12-13 | Internal EEPROM Size |  |  |  | The capacity of the on-chip EEPROM | [5 empty] | NR1 S..10 | byte
RNP2008-001 | RNP2008 | 001 | 000 | 2002-12-13 | 2002-12-13 | 2002-12-13 | Internal Flash Size |  |  |  | The capacity of the on-chip FLASH | [5 empty] | NR1 S..10 | byte
RNP2009-001 | RNP2009 | 001 | 000 | 2002-12-13 | 2002-12-13 | 2002-12-13 | Internal FRAM Size |  |  |  | The capacity of the on-chip FRAM | [5 empty] | NR1 S..10 | byte
RNP2010-001 | RNP2010 | 001 | 000 | 2002-12-13 | 2002-12-13 | 2002-12-13 | Internal Oscillator |  |  |  | A value of 1 denotes the presence of an internal oscillator | [5 empty] | B 1
RNP2011-001 | RNP2011 | 001 | 000 | 2002-12-13 | 2002-12-13 | 2002-12-13 | Internal OTPROM Size |  |  |  | The capacity of the on-chip OTPROM | [5 empty] | NR1 S..10 | byte
RNP2012-001 | RNP2012 | 001 | 000 | 2002-12-13 | 2002-12-13 | 2002-12-13 | Internal Page Flash Size |  |  |  | The capacity of the on-chip PAGE FLASH | [5 empty] | NR1 S..10 | byte
RNP2013-001 | RNP2013 | 001 | 000 | 2002-12-13 | 2002-12-13 | 2002-12-13 | Line Regulation |  | Reg Line |  | The variation of the output voltage as result of a variation of the voltage supply. | [5 empty] | NR3 S..3.3ES2 | volt
RNP2014-001 | RNP2014 | 001 | 000 | 2002-12-13 | 2002-12-13 | 2002-12-13 | Linked Device |  |  |  | A list (comma separated) of part numbers related to the current one, used to build a chipset.. This field is empty if the device is not part of a chipset | [5 empty] | M..255
RNP2015-001 | RNP2015 | 001 | 000 | 2002-12-13 | 2002-12-13 | 2002-12-13 | Linked Software |  |  |  | A list (comma separated) of software part numbers (I.e. emulator, debugger, and so on) that can be used to program/control/debug the current device. | [5 empty] | M..255
RNP2016-001 | RNP2016 | 001 | 000 | 2002-12-13 | 2002-12-13 | 2002-12-13 | LNA Embedded |  |  |  | A value 1 denotes that the device has an embedded LNA | [5 empty] | B 1
RNP2017-001 | RNP2017 | 001 | 000 | 2002-12-13 | 2002-12-13 | 2002-12-13 | LNA Gain |  | G_LNA |  | In the Low Noise Amplifier (LNA), the ratio between the input and output signals. | [5 empty] | NR3 S..3.3ES2 | decibel
RNP2018-001 | RNP2018 | 001 | 001 | 2002-12-13 | 2002-12-13 | 2003-10-10 | LNA Input Impedance Architecture |  |  |  | Input Impedance Architecture of LNA | [5 empty] | M..32
RNP2019-001 | RNP2019 | 001 | 000 | 2002-12-13 | 2002-12-13 | 2002-12-13 | LO Phase Noise |  |  |  | Phase Noise of Local Oscillator | [5 empty] | NR3 S..3.3ES2 | dBc/hertz
RNP2020-001 | RNP2020 | 001 | 000 | 2002-12-13 | 2002-12-13 | 2002-12-13 | LO Phase Noise Condition |  |  |  | Frequency Distance from the Carrier | [5 empty] | M..255
RNP2021-001 | RNP2021 | 001 | 000 | 2002-12-13 | 2002-12-13 | 2002-12-13 | Load Bridge |  |  |  | The nominal loudspeaker load for which this amplifier is guaranteed to work in bridged mode. | [5 empty] | NR3 S..3.3ES2 | ohm
RNP2022-001 | RNP2022 | 001 | 000 | 2002-12-13 | 2002-12-13 | 2002-12-13 | Load Dump Protection |  |  |  | A Value of 1 indicate the presence of a Load dumo protection circuit | [5 empty] | B 1
RNP2023-001 | RNP2023 | 001 | 000 | 2002-12-13 | 2002-12-13 | 2002-12-13 | Load Regulation |  | Reg Load |  | The variation of the output voltage as result of a variation of the current load. | [5 empty] | NR3 S..3.3ES2 | volt
RNP2024-001 | RNP2024 | 001 | 000 | 2002-12-13 | 2002-12-13 | 2002-12-13 | Load Single Ended |  |  |  | The nominal loudspeaker load for which this amplifier is guaranteed to work in single ended mode. | [5 empty] | NR3 S..3.3ES2 | ohm
RNP2025-001 | RNP2025 | 001 | 000 | 2002-12-13 | 2002-12-13 | 2002-12-13 | Loudness |  |  |  | A value 1 denotes the presence of a loudness control | [5 empty] | B 1
RNP2026-001 | RNP2026 | 001 | 000 | 2002-12-13 | 2002-12-13 | 2002-12-13 | Low Pin Count Interface |  |  |  | LPC interface characteristics | [5 empty] | B 1
RNP2027-001 | RNP2027 | 001 | 000 | 2002-12-13 | 2002-12-13 | 2002-12-13 | Duty Cycle (%) |  |  |  | The maximum duty cycle allowed in the device as the ratio between the on and off time of the output transistor. It provides a figure of the device efficency. | [5 empty] | NR1 S..10 | 1
RNP2028-001 | RNP2028 | 001 | 000 | 2002-12-13 | 2002-12-13 | 2002-12-13 | Maximum Battery Voltage |  |  |  | The maximum negative battery voltage thet the device can sustain. | [5 empty] | NR3 S..3.3ES2 | volt
RNP2030-001 | RNP2030 | 001 | 000 | 2002-12-13 | 2002-12-13 | 2002-12-13 | Maximum Lead Soldering Temperature |  | TL |  | Maximum lead temperature for soldering during 10 seconds | [5 empty] | NR3 S..3.3ES2 | celsius
RNP2031-001 | RNP2031 | 001 | 000 | 2002-12-13 | 2002-12-13 | 2002-12-13 | Memory Endurance |  |  |  | Erase/write cycle endurance | [5 empty] | NR1 S..10 | pH
RNP2032-001 | RNP2032 | 001 | 000 | 2002-12-13 | 2002-12-13 | 2002-12-13 | Memory Granularity |  |  |  | Minimum Addressable memory, in bytes for read/write operations | [5 empty] | NR1 S..10 | byte
RNP2033-001 | RNP2033 | 001 | 000 | 2002-12-13 | 2002-12-13 | 2002-12-13 | Memory Security Features |  |  |  | The Memory Features specific to securying data integrity | [5 empty] | M..255
RNP2034-001 | RNP2034 | 001 | 000 | 2002-12-13 | 2002-12-13 | 2002-12-13 | Middle |  |  |  | A value 1 denotes the presence of a middle tones control | [5 empty] | B 1
RNP2035-001 | RNP2035 | 001 | 000 | 2002-12-13 | 2002-12-13 | 2002-12-13 | Mixer Embedded |  |  |  | Indicates if the device has an internal Intermediate Frequency mixer | [5 empty] | B 1
RNP2036-001 | RNP2036 | 001 | 000 | 2002-12-13 | 2002-12-13 | 2002-12-13 | Mode |  |  |  | The operating mode of the device; if it is a class AB or High Efficiency linear, linear is used. For special topologies use other. | [5 empty] | M..32
RNP2037-001 | RNP2037 | 001 | 000 | 2002-12-13 | 2002-12-13 | 2002-12-13 | Modulation Down |  |  |  | Type of modulation of the RF carrier used for data transfer from the contactless memory IC to the reader. | [5 empty] | M..255
RNP2038-001 | RNP2038 | 001 | 000 | 2002-12-13 | 2002-12-13 | 2002-12-13 | Modulation Up |  |  |  | Type of modulation of the RF carrier used for data transfer from the reader to the contactless memory IC. | [5 empty] | M..255
RNP2039-001 | RNP2039 | 001 | 000 | 2002-12-13 | 2002-12-13 | 2002-12-13 | Mono Inputs |  |  |  | Number of mono Inputs | [5 empty] | NR1 S..10 | 1
RNP204 | RNP204 | 2 | 1.0 | 2000-06-14 |  | 2001-07-11 | Pin Count |  |  |  | The number of physical connection points (e.g. pins, pads, balls) on the package. |  | ECIX QRD CL1, Version 3.0-021599 |  |  |  | NR1 S..10 | 1
RNP2040-001 | RNP2040 | 001 | 000 | 2002-12-13 | 2002-12-13 | 2002-12-13 | Mute |  |  |  | A value 1 denotes that the device offers a mute pin. | [5 empty] | B 1
RNP2041-001 | RNP2041 | 001 | 000 | 2002-12-13 | 2002-12-13 | 2002-12-13 | No Pop Noise |  |  |  | A value 1 denotes that the device during turn on and turn off does not present an audible click. | [5 empty] | B 1
RNP2042-001 | RNP2042 | 001 | 000 | 2002-12-13 | 2002-12-13 | 2002-12-13 | Noise Figure LNA |  | NF_LNA |  | The value as specified by level (minTypMax) of the spot noise figure (in dB) of a Low Noise Amplifier (LNA) | [5 empty] | NR3 S..3.3ES2 | decibel
RNP2043-001 | RNP2043 | 001 | 000 | 2002-12-13 | 2002-12-13 | 2002-12-13 | Noise Figure Receiver |  | NF_Rec |  | The value as specified by level (minTypMax) of the receiver noise figure (in dB) | [5 empty] | NR3 S..3.3ES2 | decibel
RNP2044-001 | RNP2044 | 001 | 000 | 2002-12-13 | 2002-12-13 | 2002-12-13 | Non Repetitive Line Peak Pulse Voltage |  | Vpp |  | The maximum non repetitive peak pulse voltage that the device can reproducibly withstand according to measurement methods such as IEC61000-4 standards. | [5 empty] | NR3 S..3.3ES2 | volt
RNP2045-001 | RNP2045 | 001 | 000 | 2002-12-13 | 2002-12-13 | 2002-12-13 | Non Repetitive Peak Reverse Current |  | IRSM |  | Maximum allowable instantaneous value of reverse current without repetition. | [5 empty] | NR3 S..3.3ES2 | ampere
RNP2046-001 | RNP2046 | 001 | 000 | 2002-12-13 | 2002-12-13 | 2002-12-13 | Non repetitive Surge Peak Forward Current |  | IFSM |  | Maximum allowable surge value of forward current without repetition. | [5 empty] | NR3 S..3.3ES2 | ampere
RNP2047-001 | RNP2047 | 001 | 000 | 2002-12-13 | 2002-12-13 | 2002-12-13 | Number of Channels |  |  |  | The number of channels present. | [5 empty] | NR1 S..10 | 1
RNP2048-001 | RNP2048 | 001 | 000 | 2002-12-13 | 2002-12-13 | 2002-12-13 | Number of Circuits |  |  |  | Thr number of functions that are available in the same package | [5 empty] | NR1 S..10 | 1
RNP2049-001 | RNP2049 | 001 | 000 | 2002-12-13 | 2002-12-13 | 2002-12-13 | Number of Mono Outputs |  |  |  | Number of mono outputs for each power amplifier not including the subwoofer. | [5 empty] | NR1 S..10 | 1
RNP2050-001 | RNP2050 | 001 | 000 | 2002-12-13 | 2002-12-13 | 2002-12-13 | Number of Outputs |  |  |  | Number of output voltages generated by the device | [5 empty] | NR1 S..10 | 1
RNP2051-001 | RNP2051 | 001 | 000 | 2002-12-13 | 2002-12-13 | 2002-12-13 | Number of Protected Lines |  |  |  | Number of uni- or bi-directional protecting functions | [5 empty] | NR1 S..10 | 1
RNP2052-001 | RNP2052 | 001 | 000 | 2002-12-13 | 2002-12-13 | 2002-12-13 | Number of Subwoofer Outputs |  |  |  | Number of mono subwoofer outputs, if stereo 2 is used. | [5 empty] | M..32
RNP2053-001 | RNP2053 | 001 | 000 | 2002-12-13 | 2002-12-13 | 2002-12-13 | NVM Data Retention |  |  |  | Non-Volatile Memory Data Retention | [5 empty] | NR1 S..10 | year
RNP2054-001 | RNP2054 | 001 | 000 | 2002-12-13 | 2002-12-13 | 2002-12-13 | Off State Current |  | Ioff |  | The current measured on the catode pin when the device is set in Off-state mode | [5 empty] | NR3 S..3.3ES2 | ampere
RNP2055-001 | RNP2055 | 001 | 000 | 2002-12-13 | 2002-12-13 | 2002-12-13 | On-State Current RMS (180 degree conduction angle) |  | IT(RMS) |  | The maximum Root Mean Square current allowed in the device for the specified case or lead temperature. | [5 empty] | NR3 S..3.3ES2 | ampere
RNP2056-001 | RNP2056 | 001 | 000 | 2002-12-13 | 2002-12-13 | 2002-12-13 | Openload OFF State Voltage Detection Threshold ( Digital HSDs) |  | VOL |  | Value of output voltage in off state condition above which the diagnostic pin indicates an open load event ( a pull up network is needed on the output pin) | [5 empty] | NR3 S..3.3ES2 | volt
RNP2057-001 | RNP2057 | 001 | 000 | 2002-12-13 | 2002-12-13 | 2002-12-13 | Openload ON State Current Detection Threshold (Digital HSDs) |  | IOL |  | Value of output current below which the diagnostic signal indicates an open load event | [5 empty] | NR3 S..3.3ES2 | ampere
RNP2058-001 | RNP2058 | 001 | 000 | 2002-12-13 | 2002-12-13 | 2002-12-13 | Operating Cathode Current |  | Ik |  | The operating current range of the device. | [5 empty] | NR3 S..3.3ES2 | ampere
RNP2059-001 | RNP2059 | 001 | 000 | 2002-12-13 | 2002-12-13 | 2002-12-13 | Operating Current (Reader) |  | ICC |  | Typical supply current of the reader under standard operating conditions. | [5 empty] | NR3 S..3.3ES2 | ampere
RNP2060-001 | RNP2060 | 001 | 000 | 2002-12-13 | 2002-12-13 | 2002-12-13 | Operating Range Distance |  |  |  | The distance defining the operating range of the contactless memory IC. | [5 empty] | NR3 S..3.3ES2 | meter
RNP2061-001 | RNP2061 | 001 | 000 | 2002-12-13 | 2002-12-13 | 2002-12-13 | Oscillator Switching Frequency |  | Fsw |  | The oscillation frequency as specified by level Min,Typ, Max. If only one freq is specified means an internally fixed switching frequency. | [5 empty] | NR1 S..10 | hertz
RNP2062-001 | RNP2062 | 001 | 000 | 2002-12-13 | 2002-12-13 | 2002-12-13 | OTPROM Size |  |  |  | The capacity of the on-chip OTPROM | [5 empty] | NR1 S..10 | byte
RNP2063-001 | RNP2063 | 001 | 000 | 2002-12-13 | 2002-12-13 | 2002-12-13 | Output Stage Mode |  |  |  | Type of Output Stage. If Class AB it means a standard AB mode power amplifier. In case of class D, PWM (standard pulse width modulation) or DDX ( Direct Digital Amplification ). | [5 empty] | M..32
RNP2064-001 | RNP2064 | 001 | 000 | 2002-12-13 | 2002-12-13 | 2002-12-13 | Output Channels |  |  |  | Number of power output channels. | [5 empty] | NR1 S..10 | 1
RNP2065-001 | RNP2065 | 001 | 001 | 2002-12-13 | 2002-12-13 | 2003-10-10 | Output Channels Mode |  |  |  | The mode in which the loudspeaker is connected to the output. In bridge mode there are 2 outputs for each loudspeaker, in single ended one and the other is connected to ground. | [5 empty] | M..32
RNP2066-001 | RNP2066 | 001 | 000 | 2002-12-13 | 2002-12-13 | 2002-12-13 | Output Compatibility |  |  |  | Output Logic Level compatibilty to different standards (PECL, TTL, CMOS) | [5 empty] | M..32
RNP2067-001 | RNP2067 | 001 | 000 | 2002-12-13 | 2002-12-13 | 2002-12-13 | Output DIAC Voltage |  | VO |  | The voltage across a 20 ohm resistor in series with the Diac, during the discharge of a specified capacitor. | [5 empty] | NR3 S..3.3ES2 | volt
RNP2068-001 | RNP2068 | 001 | 000 | 2002-12-13 | 2002-12-13 | 2002-12-13 | Output Mode |  |  |  | Type of output switch implemented. | [5 empty] | M..32
RNP2069-001 | RNP2069 | 001 | 000 | 2002-12-13 | 2002-12-13 | 2002-12-13 | Output Power (dBm) |  | PoutdBm |  | The output power as specified by level (Min, Typ, Max) of the device. | [5 empty] | NR3 S..3.3ES2 | dBm
RNP2070-001 | RNP2070 | 001 | 000 | 2002-12-13 | 2002-12-13 | 2002-12-13 | Output Power Bridge |  |  |  | Total watts output from the device in 1% THD for each channel on the specified Load Bridge | [5 empty] | NR1 S..10 | watt
RNP2071-001 | RNP2071 | 001 | 000 | 2002-12-13 | 2002-12-13 | 2002-12-13 | Output Power Single Ended |  |  |  | Total watts output from the device in 1% THD for each channel on the specified Load Single Ended. | [5 empty] | NR1 S..10 | watt
RNP2072-001 | RNP2072 | 001 | 000 | 2002-12-13 | 2002-12-13 | 2002-12-13 | Output Power to Antenna (Reader) |  | PA |  | The maximum power of the RF signal that may be generated by the reader to its antenna. | [5 empty] | NR3 S..3.3ES2 | watt
RNP2073-001 | RNP2073 | 001 | 000 | 2002-12-13 | 2002-12-13 | 2002-12-13 | Output Tolerance (%) |  |  |  | The tolerance in plus and minus value of the principal output voltage or in the given range. | [5 empty] | NR3 S..3.3ES2 | 1
RNP2074-001 | RNP2074 | 001 | 000 | 2002-12-13 | 2002-12-13 | 2002-12-13 | Overtemperature Shutdown |  | Tjsh |  | The Max value of the junction temperature above which the device is switched off | [5 empty] | NR3 S..3.3ES2 | celsius
RNP2075-001 | RNP2075 | 001 | 000 | 2002-12-13 | 2002-12-13 | 2002-12-13 | Overvoltage Protection |  |  |  | A Value of 1 indicate the presence of an Over voltage protection circuit | [5 empty] | B 1
RNP2076-001 | RNP2076 | 001 | 000 | 2002-12-13 | 2002-12-13 | 2002-12-13 | Overvoltage Shut-down |  | VOV |  | The minimum value of the supply voltage above which the device can lock out | [5 empty] | NR3 S..3.3ES2 | volt
RNP2077-001 | RNP2077 | 001 | 000 | 2002-12-13 | 2002-12-13 | 2002-12-13 | Package: Micromodule Contact Assignment |  |  |  | A value of 1 indicates a Contact assignement compatible with IS0 7816-2, Section 5 |  | IS0 7816-2, Section 5 |  |  |  | B 1
RNP2078-001 | RNP2078 | 001 | 000 | 2002-12-13 | 2002-12-13 | 2002-12-13 | Package: Micromodule Contact Size |  |  |  | A value of 1 indicates a Contact size compatible with IS0 7816-2, Section 3. |  | IS0 7816-2, Section 3 |  |  |  | B 1
RNP2079-001 | RNP2079 | 001 | 000 | 2002-12-13 | 2002-12-13 | 2002-12-13 | Package: Product Marking |  |  |  | The code written on the package for product identification | [5 empty] | M..255
RNP2080-001 | RNP2080 | 001 | 000 | 2002-12-13 | 2002-12-13 | 2002-12-13 | Page Program Cycle Time |  | tPP |  | The time required to program one page. | [5 empty] | NR3 S..3.3ES2 | second
RNP2081-001 | RNP2081 | 001 | 000 | 2002-12-13 | 2002-12-13 | 2002-12-13 | Page Size |  |  |  | The size of the memory page that can be programmed. | [5 empty] | NR1 S..10 | byte
RNP2082-001 | RNP2082 | 001 | 000 | 2002-12-13 | 2002-12-13 | 2002-12-13 | Page Size (Erase) |  |  |  | The size of the memory page that can be erased. | [5 empty] | NR1 S..10 | byte
RNP2083-001 | RNP2083 | 001 | 000 | 2002-12-13 | 2002-12-13 | 2002-12-13 | Page size (Programming) |  |  |  | The size of the memory page that can be programmed. | [5 empty] | NR1 S..10 | byte
RNP2084-001 | RNP2084 | 001 | 000 | 2002-12-13 | 2002-12-13 | 2002-12-13 | Peak Current Limitation |  | Idpeak |  | The Min typ Max Peak Drain Source Current | [5 empty] | NR3 S..3.3ES2 | ampere
RNP2085-001 | RNP2085 | 001 | 000 | 2002-12-13 | 2002-12-13 | 2002-12-13 | Peak Gate Current |  | IGM |  | The maximum peak current allowed between gate and cathode, defined for 20ms pulse duration. | [5 empty] | NR3 S..3.3ES2 | ampere
RNP2086-001 | RNP2086 | 001 | 000 | 2002-12-13 | 2002-12-13 | 2002-12-13 | Peak Gate Power Dissipation |  | PGM |  | The maximum instantaneous value of gate power dissipation between gate and cathod terminal. | [5 empty] | NR3 S..3.3ES2 | watt
RNP2087-001 | RNP2087 | 001 | 000 | 2002-12-13 | 2002-12-13 | 2002-12-13 | Peak Positive Gate Voltage |  | VGM |  | The maximum voltage that can be applied between gate and COM without risk of destruction of the gate to the COM junction. | [5 empty] | NR3 S..3.3ES2 | volt
RNP2088-001 | RNP2088 | 001 | 000 | 2002-12-13 | 2002-12-13 | 2002-12-13 | Peak Pulse Current |  | IPP |  | Repetitive peak current for a specified pulse | [5 empty] | NR3 S..3.3ES2 | ampere
RNP2089-001 | RNP2089 | 001 | 000 | 2002-12-13 | 2002-12-13 | 2002-12-13 | Peak Pulse Power Dissipation |  | PPP |  | The maximum permissible peak power dissipation of this item at specified ambient temperature. | [5 empty] | NR3 S..3.3ES2 | watt
RNP2090-001 | RNP2090 | 001 | 000 | 2002-12-13 | 2002-12-13 | 2002-12-13 | Peak Reverse Gate Voltage |  | VRGM |  | The maximum voltage that can be applied between gate and cathode in reverse mode without risk of destruction of the gate cathode junction. | [5 empty] | NR3 S..3.3ES2 | volt
RNP2091-001 | RNP2091 | 001 | 000 | 2002-12-13 | 2002-12-13 | 2002-12-13 | Peak Reverse Recovery Current |  | IRM |  | The peak value of the reverse recovery current under specified conditions. | [5 empty] | NR3 S..3.3ES2 | ampere
RNP2092-001 | RNP2092 | 001 | 000 | 2002-12-13 | 2002-12-13 | 2002-12-13 | PLL Closed Loop Bandwidth |  |  |  | Bandwidth of Phase Locked Loop | [5 empty] | NR3 S..3.3ES2 | 1
RNP2093-001 | RNP2093 | 001 | 000 | 2002-12-13 | 2002-12-13 | 2002-12-13 | PLL Embedded |  |  |  | A value 1 denotes that the device has an embedded PLL | [5 empty] | B 1
RNP2094-001 | RNP2094 | 001 | 000 | 2002-12-13 | 2002-12-13 | 2002-12-13 | Power DMOS Drain to Source Voltage |  | V_DS |  | The maximum drain to source voltage that can be applied (should be applied) to the Power DMOS without causing a damage to the device | [5 empty] | NR3 S..3.3ES2 | volt
RNP2095-001 | RNP2095 | 001 | 000 | 2002-12-13 | 2002-12-13 | 2002-12-13 | Power Fail Comparator |  | PFI/PFO |  | A value of 1 denotes the presence of power fail comparator. | [5 empty] | B 1
RNP2096-001 | RNP2096 | 001 | 000 | 2002-12-13 | 2002-12-13 | 2002-12-13 | Power Fail Deselect Threshold |  | VPFD |  | Voltage range (min, typ, max) for Power Fail Deselect trip point. | [5 empty] | NR3 S..3.3ES2 | volt
RNP2097-001 | RNP2097 | 001 | 000 | 2002-12-13 | 2002-12-13 | 2002-12-13 | Power Fail Input Threshold |  | VPFI |  | Voltage range (min, typ, max) for Power Fail Input (PFI/PFO) trip point. | [5 empty] | NR3 S..3.3ES2 | volt
RNP2098-001 | RNP2098 | 001 | 000 | 2002-12-13 | 2002-12-13 | 2002-12-13 | Power Good Output |  |  |  | A value 1 denotes that it is present a digital signal output that tells if the regulated voltage has reached is set. | [5 empty] | B 1
RNP2099-001 | RNP2099 | 001 | 000 | 2002-12-13 | 2002-12-13 | 2002-12-13 | Power Stage Saturation Voltage |  | Vcgndsat |  | The value of the collector to ground voltage of the item during the on state. | [5 empty] | NR3 S..3.3ES2 | volt
RNP210 | RNP210 | 4 |  | 2000-06-14 | 2001-10-02 |  | Manufacturer DUNS |  |  |  | A DUNS number of the manufacturer of the product. | [5 empty] | N 9
RNP2100-001 | RNP2100 | 001 | 000 | 2002-12-13 | 2002-12-13 | 2002-12-13 | Power up Deselect Time |  | tREC |  | Time RST output remains active after Vcc returns to valid level | [5 empty] | NR3 S..3.3ES2 | second
RNP2101-001 | RNP2101 | 001 | 000 | 2002-12-13 | 2002-12-13 | 2002-12-13 | Precision (%) |  |  |  | The interval of value a parameter must fit. | [5 empty] | NR3 S..3.3ES2 | 1
RNP2102-001 | RNP2102 | 001 | 000 | 2002-12-13 | 2002-12-13 | 2002-12-13 | Product Marking |  |  |  | The code written on the package for product identification | [5 empty] | M..255
RNP2103-001 | RNP2103 | 001 | 000 | 2002-12-13 | 2002-12-13 | 2002-12-13 | Programmable Alarms |  |  |  | A value of 1 denotes the presence of pregrammable alarms. | [5 empty] | B 1
RNP2104-001 | RNP2104 | 001 | 000 | 2002-12-13 | 2002-12-13 | 2002-12-13 | Programmable IF Gain |  |  |  | Indicates if the device Intermediate Frequency gain can be programmed | [5 empty] | B 1
RNP2105-001 | RNP2105 | 001 | 000 | 2002-12-13 | 2002-12-13 | 2002-12-13 | Programming Time |  |  |  | Programming Time for Non-Volatile memory write operation (Min, Typ, Max) | [5 empty] | NR1 S..10 | second
RNP2106-001 | RNP2106 | 001 | 000 | 2002-12-13 | 2002-12-13 | 2002-12-13 | Propagation Delay PFI to /PFO |  | tPFD |  | Propogation delay time from PFI low to /PFO going low. | [5 empty] | NR3 S..3.3ES2 | second
RNP2107-001 | RNP2107 | 001 | 000 | 2002-12-13 | 2002-12-13 | 2002-12-13 | Protection Profile |  |  |  | The protection profile used for the security Evaluation | [5 empty] | M..255
RNP2109-001 | RNP2109 | 001 | 000 | 2002-12-13 | 2002-12-13 | 2002-12-13 | Protection Standard Compliance |  |  |  | Compliance with specific protection standards such as GR-1089 Core, ITU-T-K20/K21, VDE0433, VDE0878, IEC61000-4-5 and FCC part 68. | [5 empty] | M..100
RNP211 | RNP211 | 1 |  | 2000-06-14 |  |  | Manufacturer Name |  |  |  | The name of the manufacturer of the part. |  |  | This differs from the ECALS-2 property XJE011 ('Company Name') in that the Manufacturer Name is specifically the manufacturer of the part, whereas XJE011 is the company from which the part is sourced, whether distributor or manufacturer. |  |  | M..255
RNP2110-001 | RNP2110 | 001 | 000 | 2002-12-13 | 2002-12-13 | 2002-12-13 | Quiescent Current |  | Iq |  | The supply current measured with no load on the output. | [5 empty] | NR3 S..3.3ES2 | ampere
RNP2111-001 | RNP2111 | 001 | 000 | 2002-12-13 | 2002-12-13 | 2002-12-13 | Random Number Generators |  |  |  | The total number of hardware random number generators | [5 empty] | NR1 S..10 | 1
RNP2112-001 | RNP2112 | 001 | 000 | 2002-12-13 | 2002-12-13 | 2002-12-13 | RDS Demodulator Embedded |  |  |  | Indicates whether the device has the digital demodulator for the RDS (Radio Data System) | [5 empty] | B 1
RNP2113-001 | RNP2113 | 001 | 000 | 2002-12-13 | 2002-12-13 | 2002-12-13 | RDS Filter Embedded |  |  |  | Indicates whether the device has the filter for the RDS(Radio Data System) | [5 empty] | B 1
RNP2114-001 | RNP2114 | 001 | 000 | 2002-12-13 | 2002-12-13 | 2002-12-13 | Real Time Clock |  | RTC |  | A value of 1 denotes the presence of a Real Time Clock. | [5 empty] | B 1
RNP2115-001 | RNP2115 | 001 | 000 | 2002-12-13 | 2002-12-13 | 2002-12-13 | Reference Current |  | Iref |  | The current measured on the Reference pin | [5 empty] | NR3 S..3.3ES2 | ampere
RNP2116-001 | RNP2116 | 001 | 000 | 2002-12-13 | 2002-12-13 | 2002-12-13 | Reference Current Variation over Temperature |  | Diref/DT |  | The variation of the current measured on the Reference pin over temperature | [5 empty] | NR3 S..3.3ES2 | ampere
RNP2117-001 | RNP2117 | 001 | 000 | 2002-12-13 | 2002-12-13 | 2002-12-13 | Reference Quartz Architecutre |  |  |  | Quartz Used as reference | [5 empty] | M..32
RNP2118-001 | RNP2118 | 001 | 000 | 2002-12-13 | 2002-12-13 | 2002-12-13 | Reference Quartz Frequency |  |  |  | Frequency of Quartz Used as reference | [5 empty] | NR3 S..3.3ES2 | hertz
RNP2119-001 | RNP2119 | 001 | 000 | 2002-12-13 | 2002-12-13 | 2002-12-13 | Reference Voltage Deviation Over Temperature (Real) | [9 empty] | NR3 S..3.3ES2 | 1
RNP212 | RNP212 | 001 |  | 2000-06-14 |  |  | Lifecycle: Stage |  |  |  | The current product lifecycle stage, as defined by EIA-724. |  | EIA-724 |  |  |  | M..32
RNP2120-001 | RNP2120 | 001 | 000 | 2002-12-13 | 2002-12-13 | 2002-12-13 | Reference Voltage Tolerance Over Temperature |  | DVref/DT |  | The reference voltage tollerance of the device between cathode and anode on the temperature range. | [5 empty] | NR3 S..3.3ES2 | volt
RNP2121-001 | RNP2121 | 001 | 000 | 2002-12-13 | 2002-12-13 | 2002-12-13 | Regulated Output Voltage |  | Vout_r |  | The output regulated voltage (Min Max) in continuous mode (DC) . | [5 empty] | NR3 S..3.3ES2 | volt
RNP2122-001 | RNP2122 | 001 | 000 | 2002-12-13 | 2002-12-13 | 2002-12-13 | Regulator Switching Frequency |  | Fsw |  | The oscillation frequency as specified by level Min,Typ, Max. If only one freq is specified means an internally fixed switching frequency. | [5 empty] | NR3 S..3.3ES2 | hertz
RNP2123-001 | RNP2123 | 001 | 000 | 2002-12-13 | 2002-12-13 | 2002-12-13 | Repetative Peak On-State Current |  | I_TRM |  | The maximum limiting peak on-state current (in A), including all repetitive transient currents, in a triac or thyristor |  | IEC60747-6(II.3.2.10) |  |  |  | NR3 S..3.3ES2 | ampere
RNP2124-001 | RNP2124 | 001 | 000 | 2002-12-13 | 2002-12-13 | 2002-12-13 | Repetitive Peak Forward Current |  | IFRM |  | The maximum allowable peak forward current which may be applied to the device. | [5 empty] | NR3 S..3.3ES2 | ampere
RNP2125-001 | RNP2125 | 001 | 000 | 2002-12-13 | 2002-12-13 | 2002-12-13 | Repetitive Surge Peak On-State Current for Diode |  | IFRM |  | Repetitive Surge Peak On-State Current for Diode | [5 empty] | NR3 S..3.3ES2 | ampere
RNP2126-001 | RNP2126 | 001 | 000 | 2002-12-13 | 2002-12-13 | 2002-12-13 | Repetitive Surge Peak On-State Current for Thyristor |  | ITRM |  | Repetitive Surge Peak On-State Current for Thyristor | [5 empty] | NR3 S..3.3ES2 | ampere
RNP2127-001 | RNP2127 | 001 | 000 | 2002-12-13 | 2002-12-13 | 2002-12-13 | Reset Features : Answer to Reset Compatible ISO 7816-3 |  |  |  | A value of 1 indicates the presence of an Answer to Reset Compatible ISO 7816-3. |  | ISO 7816-3 |  |  |  | B 1
RNP2128-001 | RNP2128 | 001 | 000 | 2002-12-13 | 2002-12-13 | 2002-12-13 | Reset Features : Reset Vcc High |  |  |  | A value of 1 indicates the Reset Vcc High | [5 empty] | B 1
RNP2129-001 | RNP2129 | 001 | 000 | 2002-12-13 | 2002-12-13 | 2002-12-13 | Reset Features : Reset Vcc Low |  |  |  | A value of 1 indicates the Reset Vcc Low | [5 empty] | B 1
RNP213 | RNP213 | 001 |  | 2000-06-14 |  |  | Lifecycle: Years To End Of Life |  |  |  | The number of years projected, from 0 to 25, to product discontinuance. |  | EIA-724 |  |  |  | NR1 S..10 | year
RNP2130-001 | RNP2130 | 001 | 000 | 2002-12-13 | 2002-12-13 | 2002-12-13 | Reverse Battery Protection |  |  |  | A Value of 1 indicate the presence of a reverse battery connections protection circuit | [5 empty] | B 1
RNP2131-001 | RNP2131 | 001 | 000 | 2002-12-13 | 2002-12-13 | 2002-12-13 | Reverse Gate Voltage |  | VRG |  | Maximum reverse voltage admissible for the gate to avoid damaging the component. | [5 empty] | NR3 S..3.3ES2 | volt
RNP2132-001 | RNP2132 | 001 | 000 | 2002-12-13 | 2002-12-13 | 2002-12-13 | Ring Generator |  |  |  | A value of 1 indicates the presence of a Ring tone generator. | [5 empty] | B 1
RNP2133-001 | RNP2133 | 001 | 000 | 2002-12-13 | 2002-12-13 | 2002-12-13 | RST Threshold |  | VPFD |  | Voltage range (min, typ, max) for reset trip point. | [5 empty] | NR3 S..3.3ES2 | volt
RNP2134-001 | RNP2134 | 001 | 000 | 2002-12-13 | 2002-12-13 | 2002-12-13 | RSTin Inputs |  | RSTin |  | A value of 1 Indicates the presence of manual reset inputs. | [5 empty] | B 1
RNP2135-001 | RNP2135 | 001 | 000 | 2002-12-13 | 2002-12-13 | 2002-12-13 | Second Maximum Output Current |  | Iout2 |  | The maximum current value for the second output at the voltage value given at it | [5 empty] | NR3 S..3.3ES2 | ampere
RNP2136-001 | RNP2136 | 001 | 000 | 2002-12-13 | 2002-12-13 | 2002-12-13 | Second Regulated Output Voltage |  | Vout2 |  | The voltage values for the second output if present. | [5 empty] | NR3 S..3.3ES2 | volt
RNP2137-001 | RNP2137 | 001 | 000 | 2002-12-13 | 2002-12-13 | 2002-12-13 | Sector Size |  |  |  | The size of the each sector of the memory. | [5 empty] | NR1 S..10 | byte
RNP2138-001 | RNP2138 | 001 | 000 | 2002-12-13 | 2002-12-13 | 2002-12-13 | Security Evaluation level |  |  |  | The Common Criteria ISO 15408 assurance level (eg EAL4+) |  | ISO 15408 |  |  |  | M..255
RNP2139-001 | RNP2139 | 001 | 000 | 2002-12-13 | 2002-12-13 | 2002-12-13 | Security Features (Reader and Contactless Memory) |  |  |  | A free-form description of security features supported by the reader and or the contactless memory | [5 empty] | M..255
RNP214 | RNP214 | 001 |  | 2000-06-14 |  |  | Lifecycle: Years In Stage |  |  |  | The number of years projected, from 0 to 25, until the product moves to the next lifecycle stage. |  | EIA-724 |  |  |  | NR1 S..10 | year
RNP2140-001 | RNP2140 | 001 | 000 | 2002-12-13 | 2002-12-13 | 2002-12-13 | Security Features : Cipher Block Chaining |  |  |  | A value of 1 indicates the presence of Cipher Block Chaining. | [5 empty] | B 1
RNP2141-001 | RNP2141 | 001 | 000 | 2002-12-13 | 2002-12-13 | 2002-12-13 | Security Features : Anti-Tearing Mechanism |  |  |  | A value of 1 indicates the presence of an Anti-Tearing Mechanism. | [5 empty] | B 1
RNP2142-001 | RNP2142 | 001 | 000 | 2002-12-13 | 2002-12-13 | 2002-12-13 | Security Features : Authentication Feature |  |  |  | A value of 1 indicates the presence of an Authentication Feature. | [5 empty] | B 1
RNP2143-001 | RNP2143 | 001 | 000 | 2002-12-13 | 2002-12-13 | 2002-12-13 | Security Features : Transport Code |  |  |  | A value of 1 indicates the presence of a Transport Code. | [5 empty] | B 1
RNP2144-001 | RNP2144 | 001 | 000 | 2002-12-13 | 2002-12-13 | 2002-12-13 | Serial Number per Die |  |  |  | A value of 1 denotes the presence of an unique serial number per die | [5 empty] | B 1
RNP2145-001 | RNP2145 | 001 | 000 | 2002-12-13 | 2002-12-13 | 2002-12-13 | Short Circuit Protection |  |  |  | A value 1 denotes that there is a protection against the short circuit at the output | [5 empty] | B 1
RNP2146-001 | RNP2146 | 001 | 000 | 2002-12-13 | 2002-12-13 | 2002-12-13 | Short Protection |  |  |  | A value 1 denotes that the device is protected against a short of one or more loads. | [5 empty] | B 1
RNP2147-001 | RNP2147 | 001 | 000 | 2002-12-13 | 2002-12-13 | 2002-12-13 | Shut-down Temperature |  | TTSD |  | The Max value of the junction temperature of the device before it is switched off | [5 empty] | NR3 S..3.3ES2 | celsius
RNP2148-001 | RNP2148 | 001 | 000 | 2002-12-13 | 2002-12-13 | 2002-12-13 | Signal to Noise Ratio |  | SNR |  | The ratio of the rms value of the fundamental component to the rms sum of all other spectral components in the Nyquist band encluding DC, Fundamental and the first Five harmonics. | [5 empty] | NR3 S..3.3ES2 | decibel
RNP2149-001 | RNP2149 | 001 | 000 | 2002-12-13 | 2002-12-13 | 2002-12-13 | Single Pulse Avalanche Energy |  | EAS |  | The energy stored in the device during the Inductive Load | [5 empty] | NR3 S..3.3ES2 | joule
RNP215 | RNP215 | 3 |  | 2000-06-14 | 2001-07-11 |  | Lifecycle: Date |  |  |  | The date that the product lifecycle assessment was made, represented in ISO 8601 format, e.g., '1994-03-21'. |  | EIA-724 |  |  |  | M..255
RNP2150-001 | RNP2150 | 001 | 000 | 2002-12-13 | 2002-12-13 | 2002-12-13 | Soft Mute |  |  |  | A value 1 denotes that the device offers a mute that does not give audible pops. | [5 empty] | B 1
RNP2151-001 | RNP2151 | 001 | 000 | 2002-12-13 | 2002-12-13 | 2002-12-13 | Softness Factor during Reverse Recovery |  | S factor |  | Ratio of time to recover from peak reverse recovery current to time to reach maximum reverse recovery current (IRM) | [5 empty] | NR3 S..3.3ES2 | 1
RNP2152-001 | RNP2152 | 001 | 000 | 2002-12-13 | 2002-12-13 | 2002-12-13 | Software Kernel |  |  |  | Description of available Software Kernel | [5 empty] | M..255
RNP2153-001 | RNP2153 | 001 | 000 | 2002-12-13 | 2002-12-13 | 2002-12-13 | Square Wave Output |  | SQW |  | A value of 1 denotes the presence of Square Wave output. | [5 empty] | B 1
RNP2154-001 | RNP2154 | 001 | 000 | 2002-12-13 | 2002-12-13 | 2002-12-13 | SRAM Size |  |  |  | The capacity of the on-chip SRAM | [5 empty] | NR1 S..10 | byte
RNP2155-001 | RNP2155 | 001 | 000 | 2002-12-13 | 2002-12-13 | 2002-12-13 | Stand-by Current |  |  |  | The current consumed when the device is in stand-by mode | [5 empty] | NR3 S..3.3ES2 | ampere
RNP2156-001 | RNP2156 | 001 | 000 | 2002-12-13 | 2002-12-13 | 2002-12-13 | Stand-by Pin |  |  |  | A value 1 denotes that the device offers a stand-by separate pin. | [5 empty] | B 1
RNP2157-001 | RNP2157 | 001 | 000 | 2002-12-13 | 2002-12-13 | 2002-12-13 | Stand-off Voltage |  | VRM |  | The maximum voltage (in V) which may be applied continuously to a diode or diode part of a device in the reverse direction at specified temperature of a temperature type. |  | IEC61360-4 |  |  |  | NR3 S..3.3ES2 | volt
RNP2158-001 | RNP2158 | 001 | 000 | 2002-12-13 | 2002-12-13 | 2002-12-13 | Static Impedance |  | Rka |  | The impedance calculated while measuring voltage variation of the device with cathode current variation | [5 empty] | NR3 S..3.3ES2 | ohm
RNP2159-001 | RNP2159 | 001 | 000 | 2002-12-13 | 2002-12-13 | 2002-12-13 | Stepping Mode |  |  |  | The kind of stepping this device allows | [5 empty] | M..32
RNP216 | RNP216 | 3 | 5.0 | 2000-06-14 |  |  | ESD: CDM Withstand |  |  |  | The electrostatic discharge (ESD) sensitivity of a device based on the charged device model (CDM) as defined in JESD-22C-101. |  | JESD-22C-101 | This information can be used to determine the suitability of a component for use in the automated manufacturing process, and is required to perform a risk assessment. |  |  | M..32
RNP2160-001 | RNP2160 | 001 | 000 | 2002-12-13 | 2002-12-13 | 2002-12-13 | Stereo Decoder |  |  |  | Indicate the presence of the stereo decoder | [5 empty] | B 1
RNP2161-001 | RNP2161 | 001 | 000 | 2002-12-13 | 2002-12-13 | 2002-12-13 | Stereo Inputs |  |  |  | Number of Stereo non Differential inputs | [5 empty] | NR1 S..10 | 1
RNP2162-001 | RNP2162 | 001 | 000 | 2002-12-13 | 2002-12-13 | 2002-12-13 | Supervisory Functions |  |  |  | A value of 1 indicates the presence of Supervisory functions. | [5 empty] | B 1
RNP2163-001 | RNP2163 | 001 | 000 | 2002-12-13 | 2002-12-13 | 2002-12-13 | Supplied in Wafer Format |  |  |  | A value of 1 indicates that the product is supplied in Wafer Format | [5 empty] | B 1
RNP2164-001 | RNP2164 | 001 | 000 | 2002-12-13 | 2002-12-13 | 2002-12-13 | Supply Mode |  |  |  | Type of supply that can be used. Single means that the supply voltage is only positive. Split means a dual supply one positive and one negative of the same absolute value. When both are allowed the supply voltage given is for the split mode. | [5 empty] | M..32
RNP2165-001 | RNP2165 | 001 | 000 | 2002-12-13 | 2002-12-13 | 2002-12-13 | SW/LW Receiver Capable |  |  |  | Indicates whether the tuner receives Long and/or Short Waves signals. | [5 empty] | B 1
RNP2166-001 | RNP2166 | 001 | 000 | 2002-12-13 | 2002-12-13 | 2002-12-13 | Switching Frequency Range |  | Fsw |  | The switching frequency range (Min, Typ, Max) at which the device is designed to operate. | [5 empty] | NR3 S..3.3ES2 | hertz
RNP2167-001 | RNP2167 | 001 | 000 | 2002-12-13 | 2002-12-13 | 2002-12-13 | Synchronize |  |  |  | A value 1 denotes that it is possible, to sync the switching frequency of different devices. | [5 empty] | B 1
RNP2168-001 | RNP2168 | 001 | 000 | 2002-12-13 | 2002-12-13 | 2002-12-13 | Synchronize Frequency |  |  |  | A value 1 denotes that it is possible to sync the switching frequency of different devices. | [5 empty] | B 1
RNP2169-001 | RNP2169 | 001 | 000 | 2002-12-13 | 2002-12-13 | 2002-12-13 | Tank Embedded |  |  |  | A value 1 denotes that the device has an embedded tank | [5 empty] | B 1
RNP217 | RNP217 | 4 |  | 2000-06-14 |  |  | ESD: Internal Pin |  |  |  | The electrostatic discharge (ESD) sensitivity of the internal pin based on the charged device model (CDM) as defined in JESD-22C-101. |  | JESD-22C-101 | This information can be used to determine the suitability of a component for use in the automated manufacturing process, and is required to perform a risk assessment. |  |  | NR1 S..10 | volt
RNP2170-001 | RNP2170 | 001 | 000 | 2002-12-13 | 2002-12-13 | 2002-12-13 | Temperature Coefficient of VREF |  | Tc |  | Temperature coefficient of Voltage Reference parameter calculated with the voltage deviation between cathode and anode and the temperature variation. | [5 empty] | NR1 S..10 | ppm/degreecelsius
RNP2171-001 | RNP2171 | 001 | 000 | 2002-12-13 | 2002-12-13 | 2002-12-13 | THD (%) |  |  |  | The total harmonic distortion. When this value is present it means the lowest distortion value of the device in the 20Hz-20KHz audio band with an output power range suitable for Hi-Fi purposes (normally from 0.05 to 0.4 of output power). | [5 empty] | NR3 S..3.3ES2 | 1
RNP2172-001 | RNP2172 | 001 | 000 | 2002-12-13 | 2002-12-13 | 2002-12-13 | Thermal Resistance (Junction To Lead) |  | R_th(J-L) |  | Under thermally steady state, while the device is energized, the value of the temperature difference between the junction and lead per unit power dissipation at the junction. | [5 empty] | NR3 S..3.3ES2 | celsius/watt
RNP2173-001 | RNP2173 | 001 | 000 | 2002-12-13 | 2002-12-13 | 2002-12-13 | Thermal Shutdown |  |  |  | A value 1 denotes that there is a thermal protection . | [5 empty] | B 1
RNP2174-001 | RNP2174 | 001 | 000 | 2002-12-13 | 2002-12-13 | 2002-12-13 | Third Maximum Output Current |  | Iout3 |  | The maximum current value for the third output at the voltage value given at it. | [5 empty] | NR3 S..3.3ES2 | ampere
RNP2175-001 | RNP2175 | 001 | 000 | 2002-12-13 | 2002-12-13 | 2002-12-13 | Third Regulated Output Voltage |  | Vout3 |  | The voltage values for the third output if present. | [5 empty] | NR3 S..3.3ES2 | volt
RNP2176-001 | RNP2176 | 001 | 000 | 2002-12-13 | 2002-12-13 | 2002-12-13 | Threshold Voltage |  | Vt0 |  | This parameter is used to calculate the instantaneous voltage drop or the power dissipation. | [5 empty] | NR3 S..3.3ES2 | volt
RNP2177-001 | RNP2177 | 001 | 000 | 2002-12-13 | 2002-12-13 | 2002-12-13 | Tone Controls Step |  |  |  | The step for the bass, middle and treble tone controls | [5 empty] | NR3 S..3.3ES2 | decibel
RNP2178-001 | RNP2178 | 001 | 001 | 2002-12-13 | 2002-12-13 | 2003-10-10 | Topology |  |  |  | The topology of the voltage regulator and converter | [5 empty] | M..32
RNP2179-001 | RNP2179 | 001 | 000 | 2002-12-13 | 2002-12-13 | 2002-12-13 | Topology Mode |  |  |  | The mode used in the device for controlling the external power transistor. | [5 empty] | M..32
RNP218 | RNP218 | 3 |  | 2000-06-14 |  |  | ESD: HBM Minimum |  |  |  | The electrostatic discharge (ESD) sensitivity of the internal pin based on the human body model (HBM) as defined in JESD-22A-114A. |  | JESD-22A-114A | This information can be used to determine the suitability of a component for use in the automated manufacturing process, and is required to perform a risk assessment. |  |  | NR1 S..10 | volt
RNP2180-001 | RNP2180 | 001 | 000 | 2002-12-13 | 2002-12-13 | 2002-12-13 | Treble |  |  |  | A value 1 denotes the presence of a high tones control | [5 empty] | B 1
RNP2181-001 | RNP2181 | 001 | 000 | 2002-12-13 | 2002-12-13 | 2002-12-13 | Tuning Capacitance |  | CTUN |  | Value of the capacitance in the contactless memory IC used to tune the memory and its antenna to the carrier frequency. | [5 empty] | NR3 S..3.3ES2 | farad
RNP2182-001 | RNP2182 | 001 | 001 | 2002-12-13 | 2002-12-13 | 2003-10-10 | Turn-off Time |  | tq |  | The maximum time interval (in s) between the instant when the on-state current has decreased to zero after external switching of the anode-cathode voltage and the instant when the specified on-state voltage which the thyristor is capable of supporting wit |  | IEC 61360-4 |  |  |  | NR3 S..3.3ES2 | second
RNP2183-001 | RNP2183 | 001 | 000 | 2002-12-13 | 2002-12-13 | 2002-12-13 | Undervoltage Shut-down |  | VUSD |  | Value of the supply voltage below which the device is locked out | [5 empty] | NR3 S..3.3ES2 | volt
RNP2184-001 | RNP2184 | 001 | 000 | 2002-12-13 | 2002-12-13 | 2002-12-13 | Universal Serial Bus Interface |  |  |  | The number of Certified USB interfaces, Performance in Hz | [5 empty] | M..255
RNP2185-001 | RNP2185 | 001 | 000 | 2002-12-13 | 2002-12-13 | 2002-12-13 | Value for Fusing |  | I**2t |  | To protect the application by using a fuse, the I**2t rating of this fuse must be lower than the specified value which is equal to (ITSM)**2 x tp / 2. This will ensure that the fuse opens within the defined period of time. | [5 empty] | NR3 S..3.3ES2 | British Thermal Unit (BTU)
RNP2186-001 | RNP2186 | 001 | 000 | 2002-12-13 | 2002-12-13 | 2002-12-13 | VCO Divider Embedded |  |  |  | Indicates if the device includes a divider stage for worlwide reception | [5 empty] | B 1
RNP2187-001 | RNP2187 | 001 | 000 | 2002-12-13 | 2002-12-13 | 2002-12-13 | VCO Embedded |  |  |  | Indicates whether the device includes a VCO (Voltage Controlled Oscillator) | [5 empty] | B 1
RNP2188-001 | RNP2188 | 001 | 000 | 2002-12-13 | 2002-12-13 | 2002-12-13 | Volume Control Step |  |  |  | The step for the volume control | [5 empty] | NR3 S..3.3ES2 | decibel
RNP2189-001 | RNP2189 | 001 | 000 | 2002-12-13 | 2002-12-13 | 2002-12-13 | Volume Range |  |  |  | The Range min and max of the main volume control | [5 empty] | NR3 S..3.3ES2 | decibel
RNP219 | RNP219 | 001 | 2.0 | 2000-06-14 |  | 2001-07-11 | Package: Specific Features |  |  |  | Package-specific features of a package, defined according to JEDEC JESD30-B, Table 4. |  | JESD30-B, Table 4 |  |  |  | M..32
RNP2190-001 | RNP2190 | 001 | 000 | 2002-12-13 | 2002-12-13 | 2002-12-13 | Watchdog Timer |  |  |  | A value of 1 denotes the presence of Watchdog Timer. | [5 empty] | B 1
RNP2191-001 | RNP2191 | 001 | 000 | 2002-12-13 | 2002-12-13 | 2002-12-13 | Wideband Noise |  | En |  | The noise created by the device measured on a defined frequency bandwidth. | [5 empty] | NR3 S..3.3ES2 | volt/(hertz**(1/2))
RNP2192-001 | RNP2192 | 001 | 000 | 2002-12-13 | 2002-12-13 | 2002-12-13 | Wireless Interface |  |  |  | The interfaces with the external world | [5 empty] | M..32
RNP2193-001 | RNP2193 | 001 | 000 | 2002-12-13 | 2002-12-13 | 2002-12-13 | Working Quadrants |  |  |  | Because a triac conducts in both directions and the gate current can be negative or positive, there are 4 possibilities to trigger the device. Two working quadrants minimum are necessary to use a device. | [5 empty] | NR1 S..10 | 1
RNP2194-001 | RNP2194 | 001 | 000 | 2002-12-13 | 2002-12-13 |  | UNSPSC |  |  |  | The United Nations Standard Products and Services Code (UNSPSC) for the class of product as found in the United Nations Development Programme (UNDP) standard UNSPSC code set. |  | www.unspsc.com |  |  |  | N..10
RNP2195-001 | RNP2195 | 001 | 000 | 2002-12-13 | 2002-12-13 |  | GTIN |  |  |  | The Global Trade Item Number (GTIN) for the individual product as implemented by EAN.UCC system. (European Article Numbering & Uniform Code) | [5 empty] | N 14
RNP2196-001 | RNP2196 | 001 | 001 | 2002-12-13 | 2002-12-13 | 2003-10-10 | Insulation Resistance |  |  |  | The minimum insulation resistance (in ohm) between the live and non-live parts of a connector. | [5 empty] | NR3 S..3.3ES2 | ohm
RNP2197-001 | RNP2197 | 001 | 001 | 2002-12-13 | 2002-12-13 | 2003-10-10 | Withstanding Voltage |  |  |  | Withstanding Voltage. | [5 empty] | NR3 S..3.3ES2 | volt
RNP2198-001 | RNP2198 | 001 | 000 | 2002-12-13 | 2002-12-13 |  | Mating Guide Pin |  |  |  | Existance of a Mating Guide Pin | [5 empty] | B 1
RNP2199-001 | RNP2199 | 001 | 000 | 2002-12-13 | 2002-12-13 |  | Mating Style |  |  |  | Connector Coupling Style | [5 empty] | M..32
RNP220 | RNP220 | 001 | 2.0 | 2000-06-14 |  | 2001-07-11 | Package: Body Material |  |  |  | The body material of a package, defined according to JEDEC JESD30-B, Table 3. |  | JESD30-B, Table 3 |  |  |  | M..32
RNP2200-001 | RNP2200 | 001 | 000 | 2002-12-13 | 2002-12-13 |  | Circuit Board Thickness |  |  |  | Circuit Board Thickness |  | ECALS (XJE815) |  |  |  | NR3 S..3.3ES2 | meter
RNP2201-001 | RNP2201 | 001 | 000 | 2002-12-13 | 2002-12-13 |  | Card Type |  |  |  | Applicable card type such as PCMCIA, Compat Flash, SD, SIM, Smart Card. |  | ECALS (XJE866) |  |  |  | M..255
RNP2202-001 | RNP2202 | 001 | 001 | 2002-12-13 | 2002-12-13 | 2003-10-10 | Applicable Operating Frequency |  |  |  | Maximum frequency for normal operation. | [5 empty] | NR3 S..3.3ES2 | hertz | Obsoleted
RNP2203-001 | RNP2203 | 001 | 001 | 2002-12-13 | 2002-12-13 | 2003-10-10 | Voltage Standing Wave Ratio |  |  |  | Maximum Voltage Standing Wave Ratio at Operating Frequency and specified impedance. | [5 empty] | NR3 S..3.3ES2 | 1 | Obsoleted
RNP2204-001 | RNP2204 | 001 | 000 | 2002-12-13 | 2002-12-13 |  | Socket Style |  |  |  | Type of product terminated within socket such as PGA, PLCC, TO-3, DIP, DIMM, SIMM, BGA, TO-5, TO-18, Discrete, SIP, Memory, ZIP. |  | RosettaNet | Replaces RNP419 |  |  | M..255
RNP2205-001 | RNP2205 | 001 | 000 | 2002-12-13 | 2002-12-13 |  | Impedance |  |  |  | Nominal impedance of connector in ohms. | Nominal impedance of connector in ohms. | Replaces RNP795 |  |  |  | NR3 S..3.3ES2 | ohm
RNP2206-001 | RNP2206 | 001 | 000 | 2002-12-13 | 2002-12-13 |  | Shell Size |  |  |  | Is an Industry Standard for indicating a specific size circular plastic housing. It does not indicate the number of contacts the housing will accept. |  | RosettaNet | Replace RNP832 |  |  | M..255
RNP2207-001 | RNP2207 | 001 | 000 | 2002-12-13 | 2002-12-13 |  | Shell Thread Size |  |  |  |  | Connectors which are mounted with screws to panels, chassis or PC boards normally have a specific threaded size. These sizes, depending on application, can be either Standard American Sizes or Universal Metric Sizes. | RosettaNet | Replaces RNP856 |  |  | M..255
RNP2208-001 | RNP2208 | 001 | 000 | 2002-12-13 | 2002-12-13 |  | Durability, Mating Cycles |  |  |  | The minimum number of insertions and ejections the device will withstand without degradation in performance. |  |  | Replaces RNP920 |  |  | NR1 S..10 | 1
RNP2209-001 | RNP2209 | 001 | 000 | 2002-12-13 | 2002-12-13 |  | Card Voltage |  |  |  | Voltage of the card. |  |  | Replaces RNP933 |  |  | NR3 S..3.3ES2 | volt
RNP221 | RNP221 | 001 | 2.0 | 2000-06-14 |  | 2001-07-11 | Package: Terminal Position |  |  |  | The terminal position of a package, defined according to JEDEC JESD30-B, Table 2. |  | JESD30-B, Table 2 |  |  |  | M..32
RNP2210-001 | RNP2210 | 001 | 000 | 2002-12-13 | 2002-12-13 |  | Power Management-Power Supply |  |  |  | The outlet capability to supply power to the other devices. |  |  | Replaces RNP1752 |  |  | NR3 S..3.3ES2 | volt
RNP2211-001 | RNP2211 | 001 | 000 | 2003-10-10 | 2003-10-10 | 2003-10-10 | Saturation Voltage Test Condition |  |  |  | A description of the test conditions used for measuring the voltage drop between the collector and the ground terminals at a specified output current. | [5 empty] | M..255
RNP2212-001 | RNP2212 | 001 | 000 | 2003-10-10 | 2003-10-10 | 2003-10-10 | Signal to noise & distortion ratio |  | SINAD |  | The ratio of the rms value of the fundamental component to the rms sum of all other spectral components in the Nyquist band encluding DC, Fundamental and the first Five harmonics but including the harmonic distorsion components in the noise figure. | [5 empty] | NR3 S..3.3ES2 | decibel
RNP2213-001 | RNP2213 | 001 | 000 | 2003-10-10 | 2003-10-10 | 2003-10-10 | Spurious free dynamic range |  | SFDR |  | The ratio between the amplitude of the fundamental tone (signal power) and the power of the worst spurious signal (not always an harmonic) over the full Nyquist band. | [5 empty] | NR3 S..3.3ES2 | dBc
RNP2214-001 | RNP2214 | 001 | 000 | 2003-10-10 | 2003-10-10 | 2003-10-10 | Effective number of bit |  | ENOB |  | Number of bits Calculated as following SINAD=6.02xENOB+1.76dB | [5 empty] | NR3 S..3.3ES2 | bit
RNP222 | RNP222 | 001 | 2.0 | 2000-06-14 |  | 2001-07-11 | Package: Outline Style |  |  |  | The outline style of a package, defined according to JEDEC JESD30-B, Table 1. |  | JESD30-B, Table 1 |  |  |  | M..32
RNP223 | RNP223 | 001 | 2.0 | 2000-06-14 |  | 2001-07-11 | Package: Lead Form |  |  |  | The lead form of a package, defined according to JEDEC JESD30-B, Table 5. |  | JESD30-B, Table 5 |  |  |  | M..32
RNP224 | RNP224 | 001 | 4.0 | 2000-06-14 |  | 2001-07-11 | Fabrication Technology |  |  |  | The dominant process technique used in the design and fabrication of the product. |  | ECIX QRD CL1, Version 3.0-021599 |  |  |  | M..32
RNP225 | RNP225 | 4 |  | 2000-06-15 |  |  | Linearity |  |  |  | The accuracy with which a potentiometer yields a linear relationship between the angle of rotation and the voltage appearing on the output arm, expressed as a percentage. |  | VRCI |  |  |  | NR3 S..3.3ES2 | 1
RNP226 | RNP226 | 3 |  | 2000-06-15 |  |  | Rotational Life |  |  |  | The number of times the device may be adjusted and still meet all it's specifications. |  | VRCI |  |  |  | NR3 S..3.3ES2 | 1
RNP228 | RNP228 | 3 | 2.0 | 2000-06-19 |  |  | Memory Technology |  |  |  | The technology used to manufacture this item. |  | RosettaNetMS v0.6 |  |  |  | M..32
RNP229 | RNP229 | 3 |  | 2000-06-19 |  |  | Memory Type |  |  |  | Type of memory module. | [5 empty] | M..32
RNP231 | RNP231 | 001 |  | 2000-06-19 |  |  | Module Detect Method |  |  |  | How the module is detected by a board device. | [5 empty] | M..32
RNP232 | RNP232 | 001 |  | 2000-06-19 |  |  | Number Of Bits Supported |  |  |  | Total number of storage bits. | [5 empty] | NR1 S..10 | 1
RNP233 | RNP233 | 001 |  | 2000-06-19 |  |  | Data Integrity Method |  |  |  | The error detection method used to check for corruption. | [5 empty] | M..32
RNP235 | RNP235 | 2 |  | 2000-06-19 |  |  | Number Of Memory Packages |  |  |  | The number of memory packages in the module. | [5 empty] | NR1 S..10 | 1 | Obsoleted
RNP242 | RNP242 | 2 |  | 2000-06-19 | 2001-10-02 |  | Module Type |  |  |  | The size in Megabytes of the memory module. | [5 empty] | M..32 |  | Obsoleted
RNP243 | RNP243 | 3 |  | 2000-06-19 |  | 2001-10-02 | Resistive Material | resistive mat |  |  | The resistive material of a fixed resistor. |  | JIS C5201-6, IEC61360 |  |  |  | M..32
RNP245 | RNP245 | 2 | 1.0 | 2000-06-27 |  |  | Contact Base Material |  |  |  | Base material of the contact. |  | RosettaNet |  |  |  | M..32
RNP266 | RNP266 | 2 |  | 2000-07-11 | 2001-10-02 |  | Contact Mating Area Plating |  |  |  | Plating on the mating side of the contact. |  | RosettaNet |  |  |  | M..32 |  | Obsoleted
RNP267 | RNP267 | 4 |  | 2000-07-11 | 2001-07-11 |  | Socket Contact Style |  |  |  | Manufacturing design of the contact. |  | RosettaNet |  |  |  | M..32
RNP268 | RNP268 | 2 |  | 2000-07-11 | 2001-07-11 |  | Socket Frame Style |  |  |  | Physical design of the socket. |  | RosettaNet |  |  |  | M..32
RNP269 | RNP269 | 4 |  | 2000-07-11 |  | 2001-10-02 | Termination Method |  |  |  | Style of the termination end of the contact. |  | RosettaNet |  |  |  | M..32 |  | Obsoleted
RNP270 | RNP270 | 4 |  | 2000-07-11 | 2001-10-02 |  | Max. Height Above PCB |  |  |  | Height of connector. |  | RosettaNet |  |  |  | NR3 S..3.3ES2 | meter | Obsoleted
RNP271 | RNP271 | 4 |  | 2000-07-11 | 2001-10-02 |  | Mount Style |  |  |  | The mounting method used. |  | RosettaNet |  |  |  | M..255 |  | Obsoleted
RNP273 | RNP273 | 001 | 5.0 | 2000-07-11 |  | 2001-07-11 | Packaging Method |  |  |  | Storage method used to contain product. | [5 empty] | M..32
RNP274 | RNP274 | 3 |  | 2000-07-11 | 2001-10-02 |  | Contact Termination Post Length |  |  |  | Length of the termination end of the contact. |  | RosettaNet |  |  |  | M..32 |  | Obsoleted
RNP275 | RNP275 | 2 |  | 2000-07-11 | 2001-10-02 |  | Product Type |  |  |  | Intended use of product. |  | RosettaNet |  |  |  | M..32 |  | Obsoleted
RNP276 | RNP276 | 6 |  | 2000-07-11 | 2001-10-02 |  | Profile |  |  |  | Height of connector. |  | RosettaNet |  |  |  | NR3 S..3.3ES2 | meter | Obsoleted
RNP277 | RNP277 | 001 | 1.0 | 2000-07-11 |  |  | Row To Row Spacing | [5 empty] | RosettaNet |  |  |  | M..32
RNP278 | RNP278 | 4 |  | 2000-07-11 | 2001-10-02 |  | Temperature Rating | [5 empty] | RosettaNet |  |  |  | M..32 |  | Obsoleted
RNP279 | RNP279 | 2 |  | 2000-07-11 | 2001-10-02 |  | Contact Termination End Plating |  |  |  | Contact plating on the end that will terminate to the PC Board. |  | RosettaNet |  |  |  | M..32 |  | Obsoleted
RNP280 | RNP280 | 6 |  | 2000-07-11 | 2001-10-02 |  | Insulation Resistance For Socket |  |  |  | The resistance of the insulation of the socket. |  | RosettaNet |  |  |  | NR3 S..3.3ES2 | ohm | Obsoleted
RNP283 | RNP283 | 2 |  | 2000-07-12 | 2001-10-02 |  | Chip Compatibility |  |  |  | Type of chip used with socket. |  | RosettaNet |  |  |  | M..32 |  | Obsoleted
RNP285 | RNP285 | 2 |  | 2000-07-12 | 2001-10-02 |  | Contact Termination End Plating |  |  |  | Plating on the termination end of the contact. |  | RosettaNet |  |  |  | M..32 |  | Obsoleted
RNP290 | RNP290 | 001 |  | 2000-07-18 |  |  | Product Version Number |  |  |  | The major release identifier of a product. |  | RosettaNet | This differs from XJE001 in that this number reflects the release of the product, not the information about the product. |  |  | M..255
RNP291 | RNP291 | 001 |  | 2000-07-18 |  |  | Product Revision Number |  |  |  | A number reflecting the minor release identifier of a product. |  | RosettaNet | This differs from XJE002 in that this number reflects the release of the product, not the information about the product. |  |  | M..255
RNP294 | RNP294 | 3 |  | 2000-07-21 | 2001-07-11 |  | Socket Grid Matrix |  |  |  | The number of contacts, by row and columns. |  | RosettaNet |  |  |  | M..32
RNP295 | RNP295 | 5 |  | 2000-07-21 | 2001-10-02 |  | Socket Grid Pattern |  |  |  | Spacing between contacts. Interstitial means uneven or offset spacing. |  | RosettaNet |  |  |  | M..32
RNP296 | RNP296 | 001 | 1.0 | 2000-07-21 |  |  | Heat Sink Style |  |  |  | Style of device used to dissipate heat. |  | RosettaNet |  |  |  | M..32
RNP297 | RNP297 | 2 | 2.0 | 2000-07-21 |  |  | Insertion Force |  |  |  | Pressure needed to place device into socket. Measure in grams. |  | RosettaNet | Will require change of values from descriptive to actual measure. |  |  | M..32
RNP298 | RNP298 | 3 |  | 2000-07-21 | 2001-10-02 |  | Sleeve Material |  |  |  | The material of which the sleeve is fabricated. |  | RosettaNet |  |  |  | M..32 |  | Obsoleted
RNP299 | RNP299 | 001 | 1.0 | 2000-07-21 |  |  | ZIF Actuator |  |  |  | Method used to secure device in a zero insertion force socket. |  | RosettaNet |  |  |  | M..32
RNP307 | RNP307 | 2 |  | 2000-08-29 |  |  | Is Generic |  |  |  | A value of 1 denotes the product identifier is generic and cannot be ordered as-is because it identifies a family of related, orderable products that differ by one or more characteristics. | A value of 0 indicates the absence of this option, or 'false'. A value of 1 indicates the presence of option/true. |  | Specific orderable products in a generic product family may differ, for example, by type of package, number of pins, or voltage ratings. |  |  | B 1
RNP308 | RNP308 | 7 |  | 2000-08-30 | 2001-10-02 |  | Centerline |  |  |  | Spacing between contacts. |  | RosettaNet |  |  |  | NR3 S..3.3ES2 | meter | Obsoleted
RNP309 | RNP309 | 3 |  | 2000-08-30 | 2001-10-02 |  | Contact Mount |  |  |  | PCB Termination Method. |  | RosettaNet |  |  |  | M..255 |  | Obsoleted
RNP310 | RNP310 | 4 |  | 2000-08-30 | 2001-10-02 |  | Polarizing Pin |  |  |  | Does socket have guide for correct insertion position. | A value of 0 indicates the absence of this option, or 'false'. A value of 1 indicates the presence of option/true. | RosettaNet |  |  |  | B 1 |  | Obsoleted
RNP311 | RNP311 | 3 |  | 2000-08-30 | 2001-10-02 |  | Grounding Indents |  |  |  |  | A value of 0 indicates the absence of this option, or 'false'. A value of 1 indicates the presence of option/true. | RN |  |  |  | B 1 |  | Obsoleted
RNP312 | RNP312 | 001 | 1.0 | 2000-08-30 |  |  | Housing Material |  |  |  | Material of the housing surrounding contacts. |  | RosettaNet |  |  |  | M..255
RNP331 | RNP331 | 3 |  | 2000-11-03 |  |  | High Level Output Current | I_oh |  |  | The output current value measured under the specified conditions. | [5 empty] | NR3 S..3.3ES2 | ampere
RNP334 | RNP334 | 001 |  | 2000-11-06 |  |  | Modem Features |  |  |  | Functionality of a modem. | [5 empty] | M..32
RNP335 | RNP335 | 3 |  | 2000-11-06 |  |  | Number Of Batteries Included |  |  |  | The number of Batteries Included. | [5 empty] | NR1 S..10 | 1
RNP336 | RNP336 | 2 |  | 2000-11-06 |  |  | Parent Product Type |  |  |  | Included Parent Type. | [5 empty] | M..32
RNP337 | RNP337 | 2 |  | 2000-11-06 |  |  | Network Architecture |  |  |  | A network architecture defines the data formats as well as the protocols and other standards to which hardware and software must conform to transfer information. | [5 empty] | M..32
RNP341 | RNP341 | 4 |  | 2000-11-07 | 2001-10-02 |  | Shipping Weight |  |  |  | The weight of the product with packaging. | [5 empty] | NR1 S..10 | kilogram | Obsoleted
RNP342 | RNP342 | 001 |  | 2000-11-08 |  |  | Network Management Protocol |  |  |  | Hardware and software standards that govern data transmission between devices, or that manage the devices themselves. | [5 empty] | M..32
RNP344 | RNP344 | 4 |  | 2000-11-08 |  |  | Forward Power |  |  |  | FORWARD POWER. | [5 empty] | NR3 S..3.3ES2 | watt
RNP345 | RNP345 | 4 |  | 2000-11-08 |  |  | I/Q FREQUENCY |  |  |  | I/Q FREQUENCY RANGE. | [5 empty] | NR3 S..3.3ES2 | hertz
RNP346 | RNP346 | 3 |  | 2000-11-08 |  |  | CARRIER SUSPENSION |  |  |  | CARRIER SUSPENSION. | [5 empty] | NR3 S..3.3ES2 | decibel
RNP347 | RNP347 | 3 |  | 2000-11-08 |  |  | SSB REJECTION |  |  |  | SSB REJECTION. | [5 empty] | NR3 S..3.3ES2 | decibel
RNP348 | RNP348 | 3 |  | 2000-11-08 |  |  | FREQUENCY |  |  |  | The frequency (in Hz) of the item. | [5 empty] | NR3 S..3.3ES2 | hertz
RNP351 | RNP351 | 4 |  | 2000-11-14 | 2001-10-02 |  | Card Thickness |  |  |  | Thickness of PC or Smart Card for insertion. |  | RosettaNet |  |  |  | NR3 S..3.3ES2 | meter | Obsoleted
RNP352 | RNP352 | 5 |  | 2000-11-14 | 2001-10-02 |  | Cable Length |  |  |  | The length (in m) of the item. |  | RosettaNet |  |  |  | NR3 S..3.3ES2 | meter | Obsoleted
RNP359 | RNP359 | 3 |  | 2000-11-17 |  |  | Switching Current (AC) |  |  |  | The alternating current capacity (in A) of this item during normal operation. | [5 empty] | NR3 S..3.3ES2 | ampere
RNP360 | RNP360 | 4 |  | 2000-11-17 | 2001-07-11 |  | Switching Current (DC) |  |  |  | The direct current capacity (in A) of this item during normal operation. | [5 empty] | NR3 S..3.3ES2 | ampere
RNP361 | RNP361 | 2 |  | 2000-11-17 |  |  | Switching Voltage (AC) | [9 empty] | NR3 S..3.3ES2 | volt
RNP362 | RNP362 | 2 |  | 2000-11-17 |  |  | Switching Voltage (DC) | [9 empty] | NR3 S..3.3ES2 | volt
RNP363 | RNP363 | 004 | 000 | 2000-11-17 | 2002-12-13 |  | Breakdown Voltage | Vbr |  |  | The minimum breakdown voltage at which a diode will commence avalanche breakdown, at specified reverse current and temperature of a temperature type. |  | IEC61360-4 |  |  |  | NR3 S..3.3ES2 | volt
RNP364 | RNP364 | 3 |  | 2000-11-17 |  |  | Contact Capacitance |  |  |  | The value as specified by level (minTypMax) of the capacitance (in F) of an item. | [5 empty] | NR3 S..3.3ES2 | farad
RNP365 | RNP365 | 2 |  | 2000-11-17 |  |  | Release Time | [9 empty] | NR3 S..3.3ES2 | second
RNP366 | RNP366 | 001 |  | 2000-11-17 |  |  | Magnetic Sensitivity (Pull In) | [9 empty] | M..255
RNP367 | RNP367 | 001 |  | 2000-11-17 |  |  | Magnetic Sensitivity (Drop Out) | Drop out | [8 empty] | M..255
RNP368 | RNP368 | 2 |  | 2000-11-17 |  |  | Contact Arrangement |  |  |  | The arrangement of the contacts within the item. | [5 empty] | M..32
RNP369 | RNP369 | 4 |  | 2000-11-20 | 2001-10-02 |  | Style For DIN 41612 |  |  |  | Connector Type. |  | DIN 41612 |  |  |  | M..32 |  | Obsoleted
RNP370 | RNP370 | 2 |  | 2000-11-20 |  |  | Unassigned | [9 empty] | M..32 |  | Obsoleted
RNP371 | RNP371 | 4 |  | 2000-11-20 | 2001-10-02 |  | Connector Color |  |  |  | The Color of the connector. | [5 empty] | M..255 |  | Obsoleted
RNP372 | RNP372 | 2 |  | 2000-11-20 | 2001-10-02 |  | Mount Angle |  |  |  | Angle of mating connector attachment to the pcb mounted connector in relation to the board. |  | RosettaNet |  |  |  | M..255 |  | Obsoleted
RNP373 | RNP373 | 5 |  | 2000-11-20 | 2001-10-02 |  | Insulation Diameter |  |  |  | Outer diameter of insulation that connector or contact will accept. |  | RosettaNet |  |  |  | NR3 S..3.3ES2 | meter | Obsoleted
RNP374 | RNP374 | 2 |  | 2000-11-20 | 2001-10-02 |  | Shell Material | [5 empty] | RosettaNet |  |  |  | M..255 |  | Obsoleted
RNP375 | RNP375 | 2 |  | 2000-11-20 |  |  | Contact Mating Area Post Length |  |  |  | Length of the contact that will connect with the mating connector. |  | rn |  |  |  | M..255 |  | Obsoleted
RNP380 | RNP380 | 2 |  | 2000-11-20 | 2001-10-02 |  | Sealing Type |  |  |  | Seal design used to protect connections from moisture or chemicals. |  | RosettaNet |  |  |  | M..255 |  | Obsoleted
RNP381 | RNP381 | 2 |  | 2000-11-20 | 2001-10-02 |  | PCB Retention Method |  |  |  | Method of securing connector to board. |  | RosettaNet |  |  |  | M..255 |  | Obsoleted
RNP386 | RNP386 | 4 |  | 2000-12-01 | 2001-10-02 |  | Gate-Drain Voltage | Vgd | [8 empty] | NR3 S..3.3ES2 | volt | Obsoleted
RNP387 | RNP387 | 5 |  | 2000-12-01 | 2001-10-02 |  | RF Input Power | Pin |  |  | The level (in dB) of the input signal of this item. | [5 empty] | NR3 S..3.3ES2 | decibel | Obsoleted
RNP388 | RNP388 | 001 |  | 2000-12-01 |  |  | Optimum Noise Figure | NFo | [8 empty] | NR3 S..3.3ES2 | 1
RNP389 | RNP389 | 3 |  | 2000-12-04 |  |  | Carrier Lifetime | Tau |  |  | Carrier Lifetime. | [5 empty] | NR3 S..3.3ES2 | second
RNP390 | RNP390 | 2 |  | 2000-12-04 |  |  | Output VSWR | VSWRo |  |  | The output voltage standing wave ratio. | [5 empty] | NR3 S..3.3ES2 | 1
RNP391 | RNP391 | 4 |  | 2000-12-04 |  |  | 3rd Order Intercept Point | IP3 |  |  | A point (a) that is an extrapolated convergence--not directly measurable--of intermodulation distortion products in the desired output and (b) that indicates how well a receiver performs in the presence of strong nearby signals. | [5 empty] | NR3 S..3.3ES2 | decibel
RNP394 | RNP394 | 3 |  | 2000-11-14 | 2001-10-02 |  | Card Thickness |  |  |  | Thickness of PC Card (PCMCIA) or Smart Card. |  | RN |  |  |  | M..255 |  | Obsoleted
RNP395 | RNP395 | 4 |  | 2000-11-14 | 2001-10-02 |  | Card Type |  |  |  | SIMM or Smart Card. |  | RosettaNet |  |  |  | M..255 |  | Obsoleted
RNP396 | RNP396 | 4 |  | 2000-11-14 | 2001-10-02 |  | Number Of Signal Contacts |  |  |  | The number of contacts specified as carrying a signal. |  | RosettaNet |  |  |  | NR1 S..10 | 1 | Obsoleted
RNP397 | RNP397 | 3 |  | 2000-11-14 | 2001-10-02 |  | Spacing Between Cards |  |  |  | Stacked configuration spacing. |  | RosettaNet |  |  |  | M..255 |  | Obsoleted
RNP398 | RNP398 | 3 |  | 2000-11-20 | 2001-10-02 |  | Wire |  |  |  | Wire gauge, measured in awg or metric. |  | RosettaNet |  |  |  | M..255 |  | Obsoleted
RNP399 | RNP399 | 2 |  | 2000-11-20 | 2001-10-02 |  | Shell Size | [5 empty] | RosettaNet |  |  |  | M..255 |  | Obsoleted
RNP400 | RNP400 | 2 |  | 2000-11-20 | 2001-10-02 |  | Shell Thread Size | [5 empty] | RosettaNet |  |  |  | M..255 |  | Obsoleted
RNP401 | RNP401 | 2 |  | 2000-11-20 | 2001-10-02 |  | Header Type |  |  |  | Header description, Breakaway, Shrouded, etc. |  | RosettaNet |  |  |  | M..255 |  | Obsoleted
RNP402 | RNP402 | 4 |  | 2000-11-20 |  |  | Number Of Rows |  |  |  | The number of rows in an array of items. |  | RosettaNet |  |  |  | NR1 S..10 | 1 | Obsoleted
RNP405 | RNP405 | 3 |  | 2000-12-14 | 2001-10-02 |  | Mating Connector Lock Type |  |  |  | Mechanism used to secure mated connectors. |  | RN |  |  |  | M..255 |  | Obsoleted
RNP416 | RNP416 | 5 |  | 2001-01-02 | 2001-10-02 |  | Number Of Positions |  |  |  | Number of possible contacts available. |  | rn |  |  |  | NR3 S..3.3ES2 | 1 | Obsoleted
RNP419 | RNP419 | 002 | 000 | 2001-01-02 | 2002-12-13 |  | Socket Style |  |  |  | Type of product terminated within socket. |  | RosettaNet | Replaced by RNP2204 |  |  | M..32 |  | Obsoleted
RNP423 | RNP423 | 2 |  | 2001-01-04 | 2001-10-02 |  | Number Of Contacts Loaded |  |  |  | Physical positions whith contacts inserted. |  | rn |  |  |  | M..32 |  | Obsoleted
RNP424 | RNP424 | 2 |  | 2001-01-04 | 2001-10-02 |  | Cable Type |  |  |  | Shape or style of cable, wire type. |  | rn |  |  |  | M..32 |  | Obsoleted
RNP429 | RNP429 | 3 |  | 2001-01-16 | 2001-07-11 |  | Mount Type |  |  |  | The type of mount. | [5 empty] | M..32
RNP430 | RNP430 | 4 |  | 2001-01-16 | 2001-07-11 |  | Sleeve |  |  |  | type of sleeve. | [5 empty] | M..32
RNP431 | RNP431 | 4 |  | 2001-01-16 |  |  | Pillow Blocks |  |  |  | Will denote the presence of pillow blocks. | A value of 0 indicates the absence of this option, or 'false'. A value of 1 indicates the presence of option/true. |  |  |  |  | B 1
RNP432 | RNP432 | 2 |  | 2001-01-16 |  |  | Cartridge |  |  |  | type of cartridge. | [5 empty] | M..32
RNP433 | RNP433 | 3 |  | 2001-01-16 |  |  | Mounting Hole Diameter |  |  |  | The diameter of the monting holes. | [5 empty] | NR3 S..3.3ES2 | meter
RNP434 | RNP434 | 2 |  | 2001-01-16 |  |  | Cam Type |  |  |  | Different type of Cam. | [5 empty] | M..32
RNP435 | RNP435 | 2 |  | 2001-01-16 |  |  | Thrust Type |  |  |  | Types of Thrust Roller. | [5 empty] | M..32
RNP436 | RNP436 | 2 |  | 2001-01-16 |  |  | Number Of Wheel |  |  |  | The number of wheels in a caster. | [5 empty] | M..32
RNP437 | RNP437 | 2 |  | 2001-01-16 |  |  | Caster Mount Type |  |  |  | The way the caster is mounted. | [5 empty] | M..32
RNP438 | RNP438 | 2 |  | 2001-01-16 |  |  | Strap Hight |  |  |  | Hight of the strap | [5 empty] | NR3 S..3.3ES2 | mm | Obsoleted
RNP439 | RNP439 | 2 |  | 2001-01-16 |  |  | Strap Lenght |  |  |  | The lenght fo the strap | [5 empty] | NR3 S..3.3ES2 | mm | Obsoleted
RNP440 | RNP440 | 2 |  | 2001-01-16 |  |  | Strap Width |  |  |  | the width of the strap | [5 empty] | NR3 S..3.3ES2 | mm | Obsoleted
RNP441 | RNP441 | 3 |  | 2001-01-16 | 2001-07-11 |  | Standard Measure |  |  |  | The measure standard. | [5 empty] | M..32
RNP442 | RNP442 | 2 |  | 2001-01-16 |  |  | Bolt Head Shape |  |  |  | The shape of the head. | [5 empty] | M..32
RNP444 | RNP444 | 2 |  | 2001-01-16 |  |  | Type Of Screw |  |  |  | The type of screws. | [5 empty] | M..32
RNP445 | RNP445 | 2 |  | 2001-01-17 |  |  | Motor Enclosion Type |  |  |  | The type of enclosion of the motor. | [5 empty] | M..32
RNP446 | RNP446 | 2 |  | 2001-01-17 |  |  | Motor Orientation |  |  |  | The orientation of the motor. | [5 empty] | M..32
RNP447 | RNP447 | 3 |  | 2001-01-17 | 2001-10-02 |  | Gear Measurment |  |  |  | Units of measurement. | [5 empty] | M..32
RNP448 | RNP448 | 4 |  | 2001-01-17 |  |  | Shaft Input Orientation |  |  |  | The input orientation of the shaft. | [5 empty] | M..32
RNP449 | RNP449 | 3 |  | 2001-01-17 |  |  | Shaft Output Orientation |  |  |  | The output orientation of the shaft. | [5 empty] | M..32
RNP450 | RNP450 | 3 |  | 2001-01-17 |  |  | NEMA Size |  |  |  | The Size of the Standard NEMA. | [5 empty] | M..255
RNP451 | RNP451 | 2 |  | 2001-01-17 |  |  | Number Of Coils |  |  |  | The number of coils. | [5 empty] | NR3 S..3.3ES2 | 1
RNP452 | RNP452 | 5 |  | 2001-01-17 |  |  | Compression Load |  |  |  | The force needed to compress the spring . | [5 empty] | NR3 S..3.3ES2 | newton
RNP453 | RNP453 | 2 |  | 2001-01-17 |  |  | Number Of Waves |  |  |  | Used to count the numbers of waves in a spring. | [5 empty] | NR3 S..3.3ES2 | 1
RNP454 | RNP454 | 2 |  | 2001-01-18 |  |  | Block Mount |  |  |  | The way the block is mounted. | [5 empty] | M..32
RNP455 | RNP455 | 2 |  | 2001-01-18 |  |  | Shock Adjustability |  |  |  | it will indicate if the shock is adjustable or not. | [5 empty] | M..32
RNP456 | RNP456 | 3 |  | 2001-01-18 |  |  | Shock Extended Lenght |  |  |  | The measure for the extended shock. | [5 empty] | NR3 S..3.3ES2 | meter
RNP457 | RNP457 | 3 |  | 2001-01-18 |  |  | Collapsed Lenght |  |  |  | the lenght of the collapsed shock. | [5 empty] | NR3 S..3.3ES2 | meter
RNP458 | RNP458 | 4 |  | 2001-01-19 | 2001-07-11 |  | Keylock |  |  |  | it will determine if keylock is present. | [5 empty] | M..255
RNP459 | RNP459 | 2 |  | 2001-01-19 |  |  | Keylock Type |  |  |  | The type of keylock it is. | [5 empty] | M..32
RNP460 | RNP460 | 3 |  | 2001-01-19 |  |  | Filter Mount Type |  |  |  | The mounting for the filter. | [5 empty] | M..32
RNP461 | RNP461 | 6 |  | 2001-01-19 | 2001-07-11 |  | Flow Coefficient (Cv) | (Cv) |  |  | Flow Coefficient. | [5 empty] | NR3 S..3.3ES2 | pascal
RNP462 | RNP462 | 2 |  | 2001-01-19 |  |  | Automotive Hose Application |  |  |  | The application of the Automotive hose. | [5 empty] | M..32
RNP463 | RNP463 | 7 |  | 2001-01-19 | 2001-10-02 |  | Mass Per Length |  |  |  | The linear density of the part. | [5 empty] | NR3 S..3.3ES2 | kilogram/meter
RNP464 | RNP464 | 3 |  | 2001-01-19 | 2001-10-02 |  | Pipe Fitting Type |  |  |  | The type of pipe fitting. | [5 empty] | M..32 |  | Obsoleted
RNP465 | RNP465 | 2 |  | 2001-01-19 |  |  | Flange Type |  |  |  | Types of flange. | [5 empty] | M..32
RNP466 | RNP466 | 2 |  | 2001-01-19 |  |  | Thread Size |  |  |  | The Size of the Thread. | [5 empty] | M..255
RNP467 | RNP467 | 2 |  | 2001-01-19 |  |  | Hose To Port Type |  |  |  | Hose to Port Type. | [5 empty] | M..32
RNP468 | RNP468 | 2 |  | 2001-01-19 |  |  | Hose To Tube Type |  |  |  | Hose to Tube Type. | [5 empty] | M..32
RNP469 | RNP469 | 2 |  | 2001-01-22 |  |  | Caster Type |  |  |  | The work load that the caster can handle. | [5 empty] | M..32
RNP470 | RNP470 | 3 |  | 2001-01-22 | 2001-07-11 |  | Cylinder Type |  |  |  | The type of cylinder. | [5 empty] | M..32
RNP471 | RNP471 | 2 |  | 2001-01-22 |  |  | Nut Type |  |  |  | the type of nut. | [5 empty] | M..32
RNP472 | RNP472 | 2 |  | 2001-01-22 |  |  | Shock Type |  |  |  | The Type of Shock. | [5 empty] | M..32
RNP473 | RNP473 | 2 |  | 2001-01-22 |  |  | Shock Mount Type |  |  |  | The way the show is mounted. | [5 empty] | M..32
RNP474 | RNP474 | 2 |  | 2001-01-22 |  |  | V-Belt Type |  |  |  | The types of V-belt. | [5 empty] | M..32
RNP475 | RNP475 | 4 |  | 2001-01-22 |  |  | Number Of Rib |  |  |  | The number of ribs of the belt. | [5 empty] | NR3 S..3.3ES2 | 1
RNP476 | RNP476 | 2 |  | 2001-01-22 |  |  | Plunger Type |  |  |  | Plunger Type. | [5 empty] | M..32
RNP477 | RNP477 | 2 |  | 2001-01-22 |  |  | Pin Type |  |  |  | Fastener Pin Type. | [5 empty] | M..32
RNP479 | RNP479 | 2 |  | 2001-01-29 |  |  | Number Of Ports |  |  |  | The number of Ports. | [5 empty] | M..32
RNP480 | RNP480 | 2 |  | 2001-01-29 |  |  | Type Of Valve |  |  |  | The type of valve. | [5 empty] | M..32
RNP481 | RNP481 | 2 |  | 2001-01-29 |  |  | Number Of Position |  |  |  | The number of positions. | [5 empty] | M..32
RNP482 | RNP482 | 2 |  | 2001-01-29 |  |  | Solenoid Type |  |  |  | The type of solenoid. | [5 empty] | M..32
RNP483 | RNP483 | 6 |  | 2001-02-06 | 2002-04-15 |  | Lead Length |  |  |  | The length of the lead. | [5 empty] | NR3 S..3.3ES2 | meter
RNP484 | RNP484 | 5 |  | 2001-02-07 | 2001-10-02 |  | Device Marking |  |  |  | Is used on SMT devices where the full part number cannot be shown because of a small package outline (ie SOT-23). | [5 empty] | M..255 |  | Obsoleted
RNP495 | RNP495 | 2 |  | 2001-02-09 |  |  | Design Type |  |  |  | Type of cross sectional design |  | ISO 4378-1 section 2.4 |  |  |  | M..32 |  | Obsoleted
RNP496 | RNP496 | 5 |  | 2001-02-09 |  |  | Design Type |  |  |  | Cross sectional design of bearing |  | ISO 4378-1 section 2.4 |  |  |  | M..32 |  | Obsoleted
RNP499 | RNP499 | 6 |  | 2001-02-12 |  |  | Bearing Width |  |  |  | Width of the bearing. |  | ISO 4378-1 section 5.3 |  |  |  | NR3 S..3.3ES2 | meter
RNP500 | RNP500 | 4 |  | 2001-02-12 | 2001-07-11 |  | Diametral Clearance |  |  |  | Difference between the diameter of the bearing bore and the diameter of the journal. | A value of 0 indicates the absence of this option, or 'false'. A value of 1 indicates the presence of option/true. |  |  |  |  | B 1
RNP504 | RNP504 | 3 |  | 2001-02-13 |  |  | Oil Hole |  |  |  | hole between backing and sliding surface of a plain bearing to supply and distribute lubricant according to ISO 4378-1 section 4.1. | A value of 0 indicates the absence of this option, or 'false'. A value of 1 indicates the presence of option/true. | ISO 4378-1 section 4.1 |  |  |  | B 1
RNP505 | RNP505 | 2 |  | 2001-02-13 |  |  | Oil Groove |  |  |  | Groove on the sliding surface to supply lubricant and to distrbute it on the sliding surface according to ISO 4378-1 section 4.3. |  | ISO 4378-1 section 4.3 |  |  |  | M..32
RNP506 | RNP506 | 2 |  | 2001-02-13 |  |  | Di-eletric Material |  |  |  | The Di-eletric material of a capacitor. | [5 empty] | M..32
RNP507 | RNP507 | 3 |  | 2001-02-13 |  |  | Heat Exchanger Material |  |  |  | Type of material used in construction. | [5 empty] | M..32
RNP508 | RNP508 | 4 |  | 2001-02-13 | 2001-07-11 |  | Conformability |  |  |  | Ability of a bearing material to adjust to the mating surface by elastic and plastic deformation according to ISO 4378-1 section 6.7. |  | ISO 4378-1 section 6.7 |  |  |  | NR3 S..3.3ES2 | 1
RNP509 | RNP509 | 3 |  | 2001-02-13 |  |  | Embeddability |  |  |  | ability of a bearing material to embed hard particle contaminants according to ISO 4378-1 section 6.9. |  | ISO 4378-1 section 6.9 |  |  |  | NR1 S..10 | 1
RNP510 | RNP510 | 5 |  | 2001-02-14 | 2001-10-02 |  | Manifold Type |  |  |  | Types of Manifolds. | [5 empty] | M..32
RNP511 | RNP511 | 2 |  | 2001-02-14 |  |  | Tank Material |  |  |  | Material for Tank Manufacture. | [5 empty] | M..32
RNP512 | RNP512 | 001 |  | 2001-02-14 |  |  | Load Type |  |  |  | Type of load on the bearing. |  | ISO 4378-1 section 2.1 |  |  |  | M..32
RNP514 | RNP514 | 2 |  | 2001-02-21 |  |  | Work Per Unit Mass |  |  |  | Categorizes fans according to Work per Unit Mass as in Table 1 Sec 5.2.3 ISO 13349:1999(E). |  | ISO 13349:1999(E) |  |  |  | M..32
RNP515 | RNP515 | 3 |  | 2001-02-21 |  |  | Fan Pressure |  |  |  | Categorizes fans according to Fan Pressure as in Table 1 Sec 5.2.3 ISO 13349:1999(E). |  | ISO 13349:1999(E) |  |  |  | M..32
RNP516 | RNP516 | 2 |  | 2001-02-21 |  |  | Casing Construction |  |  |  | Categorizes fans according to Casing Construction as in Table 1 Sec 5.2.3 ISO 13349:1999(E). |  | ISO 13349:1999(E) |  |  |  | M..32
RNP517 | RNP517 | 2 |  | 2001-02-21 |  |  | Temperature Category |  |  |  | Categorizes fans according to Temperature as in Table 3 Sec 5.3.3 ISO 13349:1999(E). |  | ISO 13349:1999(E) |  |  |  | M..32
RNP518 | RNP518 | 2 |  | 2001-02-21 |  |  | Fan Leakage Category |  |  |  | Categorizes fans according to Leakage as function of test pressure as in Table 4 Sec 5.3.4 ISO 13349:1999(E). |  | ISO 13349:1999(E) |  |  |  | M..32
RNP519 | RNP519 | 2 |  | 2001-02-21 |  |  | Fan Drive Arrangement |  |  |  | Categorizes fans according to Drive Arrangement as in Sec 5.4 ISO 13349:1999(E). |  | ISO 13349:1999(E) |  |  |  | M..32
RNP520 | RNP520 | 3 |  | 2001-02-21 |  |  | Direction Of Rotation |  |  |  | Categorizes fans according to rotation direction as in Sec 5.7.1 ISO 13349:1999(E). |  | ISO 13349:1999(E) |  |  |  | M..32
RNP528 | RNP528 | 2 | 1.0 | 2001-02-26 |  | 2002-04-15 | Operating Range |  |  |  | The Field where the part will operate. | [5 empty] | M..32
RNP529 | RNP529 | 2 |  | 2001-02-26 |  |  | Bus Width |  |  |  | Bus Width. | [5 empty] | M..255
RNP531 | RNP531 | 2 |  | 2001-02-26 |  |  | Fan-Axial Flow Features |  |  |  | Axial Fan component parts as indexed in Table 9 of Sec 5.8.2 of ISO 13349:1999(E). |  | ISO 13349:1999(E) |  |  |  | M..32
RNP532 | RNP532 | 2 |  | 2001-02-26 |  |  | Fan-Centrifugal Features |  |  |  | Centrifugal Fan component parts as indexed in Table 9 of Sec 5.8.2 of ISO 13349:1999(E). |  | ISO 13349:1999(E) |  |  |  | M..32
RNP533 | RNP533 | 4 |  | 2001-02-26 | 2001-10-02 |  | Fan-Mixed Flow Feature |  |  |  | Mixed Flow Fan feature, Table 9 Sec 5.8.2 ISO 13349:1999(E). |  | ISO 13349:1999(E) |  |  |  | M..32 |  | Obsoleted
RNP534 | RNP534 | 2 |  | 2001-02-27 |  |  | Number Of MacroCell |  |  |  | The number of Macrocells. | [5 empty] | NR3 S..3.3ES2 | 1
RNP535 | RNP535 | 2 |  | 2001-02-27 |  |  | Number Of I/O Pins |  |  |  | Number of I/O Pins. | [5 empty] | NR3 S..3.3ES2 | 1
RNP536 | RNP536 | 3 |  | 2001-02-27 |  |  | Device Speed (fmax) | fmax |  |  | The max Frequency of the device. | [5 empty] | NR3 S..3.3ES2 | hertz
RNP537 | RNP537 | 4 |  | 2001-02-27 |  |  | Device Speed (tpd) | tpd |  |  | Device Speed (tpd). | [5 empty] | NR3 S..3.3ES2 | second
RNP538 | RNP538 | 2 |  | 2001-02-27 |  |  | Number Of Equivalent Gates |  |  |  | Number of Equivalent Gates. | [5 empty] | NR3 S..3.3ES2 | 1
RNP539 | RNP539 | 6 |  | 2001-02-27 |  |  | Elbow Interface Characteristics |  |  |  | Defines the mating characteristics of the elbow in terms of male and female connections. | [5 empty] | M..32
RNP540 | RNP540 | 3 |  | 2001-02-27 |  |  | Static Pressue Rating |  |  |  | Maximum continuous pressure the component can withstand. | [5 empty] | NR3 S..3.3ES2 | pascal
RNP541 | RNP541 | 4 |  | 2001-02-27 | 2001-07-11 |  | Dynamic Pressure Rating |  |  |  | Maximum allowable fluctuating pressure load the component can handle. | [5 empty] | NR3 S..3.3ES2 | pascal
RNP542 | RNP542 | 2 |  | 2001-02-27 |  |  | Elbow Angle |  |  |  | The angle of the bend in the elbow. | [5 empty] | M..32
RNP543 | RNP543 | 3 |  | 2001-02-27 |  |  | Swivel |  |  |  | Indicates the presence of a Swivel Adapter, True = Swivel Adapter exists, False= Swivel adapter does not exist. | A value of 0 indicates the absence of this option, or 'false'. A value of 1 indicates the presence of option/true. |  |  |  |  | B 1
RNP545 | RNP545 | 2 |  | 2001-02-27 |  |  | TEE Interface Characteristics |  |  |  | The mating characteristics of the TEE fitting at the interface. | [5 empty] | M..32
RNP546 | RNP546 | 3 |  | 2001-02-28 | 2001-07-11 |  | Memory Organization |  |  |  | Shown as a text representation of the Memory Organization (i.e. 512 x 8). | [5 empty] | M..255
RNP547 | RNP547 | 4 |  | 2001-02-28 |  |  | Clock To Output | tCO |  |  | Clock to Output. | [5 empty] | NR3 S..3.3ES2 | second
RNP548 | RNP548 | 2 | 1.0 | 2001-02-28 |  | 2001-10-02 | Operation Method |  |  |  | Method used to operate electric actuators. | [5 empty] | M..32
RNP549 | RNP549 | 2 |  | 2001-02-28 |  |  | Hydraulic Operation Method |  |  |  | Method used to operate hydaulic actuators |  | www.bvama.org.uk/general/glossary4.html |  |  |  | M..32 |  | Obsoleted
RNP550 | RNP550 | 2 |  | 2001-02-28 |  |  | Pneumatic Operation Method |  |  |  | Method used to operate pneumatic actuators |  | www.bvama.org.uk/general/glossary4.html |  |  |  | M..32 |  | Obsoleted
RNP551 | RNP551 | 2 |  | 2001-02-28 |  |  | Actuator Type |  |  |  | Types of Actuators categorised based on motion. | [5 empty] | M..32 |  | Obsoleted
RNP552 | RNP552 | 4 |  | 2001-03-01 |  |  | PLL Lock Time | Tlock |  |  | The PLL Lock Time. | [5 empty] | NR3 S..3.3ES2 | second
RNP553 | RNP553 | 2 |  | 2001-03-01 |  |  | Multiplier Factor |  |  |  | The different multipliers used to reach the different Frequencies. | [5 empty] | M..255
RNP554 | RNP554 | 2 |  | 2001-03-01 |  |  | Divider Factor |  |  |  | The different dividers used to reach the different Frequencies. | [5 empty] | M..255
RNP555 | RNP555 | 5 |  | 2001-03-01 |  |  | Programmable Skew |  |  |  | Indicates if the device has a programmable skew. | A value of 0 indicates the absence of this option, or 'false'. A value of 1 indicates the presence of option/true. |  |  |  |  | B 1
RNP556 | RNP556 | 3 |  | 2001-03-01 |  |  | Street Type |  |  |  | Fitting is of the Type Street, True= Fitting is Street type, False Fitting is not Street Type. | A value of 0 indicates the absence of this option, or 'false'. A value of 1 indicates the presence of option/true. |  |  |  |  | B 1
RNP557 | RNP557 | 2 |  | 2001-03-01 |  |  | Condenser Type |  |  |  | Categories of Condensers. | [5 empty] | M..32
RNP558 | RNP558 | 3 |  | 2001-03-01 |  |  | Condenser Working Fuild |  |  |  | Types of fluids used for condenser operation. | [5 empty] | M..255
RNP559 | RNP559 | 2 |  | 2001-03-01 |  |  | Condenser Air Discharge |  |  |  | The method of discharging air in a condenser. | [5 empty] | M..32
RNP560 | RNP560 | 5 |  | 2001-03-01 |  |  | Maximum Supply Power |  |  |  | The Power supplied to the Condenser. | [5 empty] | NR3 S..3.3ES2 | watt
RNP561 | RNP561 | 4 |  | 2001-03-01 |  |  | Unit Capacity |  |  |  | The amount of system cooling capacity. | [5 empty] | NR3 S..3.3ES2 | watt
RNP562 | RNP562 | 4 |  | 2001-03-01 |  |  | Fan Diameter |  |  |  | The diameter of the fan. | [5 empty] | NR3 S..3.3ES2 | meter
RNP563 | RNP563 | 3 |  | 2001-03-01 |  |  | Number Of Fans |  |  |  | The amount of fans in the compressor. | [5 empty] | NR3 S..3.3ES2 | 1
RNP564 | RNP564 | 4 |  | 2001-03-01 |  |  | Total Heat Of Rejection |  |  |  | The heat rejected from the condenser. A design criteria. | [5 empty] | NR3 S..3.3ES2 | watt
RNP565 | RNP565 | 5 |  | 2001-03-01 |  |  | Initial Temperature Difference |  |  |  | The temperature difference between the working fluid and the ambient air temperature. | [5 empty] | NR3 S..3.3ES2 | kelvin
RNP566 | RNP566 | 3 |  | 2001-03-01 |  |  | Delay Buffer |  |  |  | Will indicate if the device has a delay buffer is so of how much (i.e.1-8.7 ns¦+/-350 ps ). | [5 empty] | M..255
RNP567 | RNP567 | 2 |  | 2001-03-01 |  |  | Number Of PLL |  |  |  | Number of PLL. | [5 empty] | NR3 S..3.3ES2 | 1
RNP568 | RNP568 | 4 |  | 2001-03-01 |  |  | Precision Of Output Skew |  |  |  | Precision of Output Skew. | [5 empty] | NR1 S..10 | second
RNP569 | RNP569 | 2 |  | 2001-03-01 |  |  | Memory Architecture Used |  |  |  | Memory Architecture Used (i.e. Eprom,Ram). | [5 empty] | M..255
RNP570 | RNP570 | 3 |  | 2001-03-01 |  |  | Transmission Ratio |  |  |  | The reduction ratio that the gear box provides. | [5 empty] | NR3 S..3.3ES2 | 1
RNP571 | RNP571 | 7 |  | 2001-03-01 |  |  | Input Speed |  |  |  | Input Speed of shaft. | [5 empty] | NR3 S..3.3ES2 | radian/second
RNP572 | RNP572 | 6 |  | 2001-03-01 |  |  | Centre Distance |  |  |  | distance from gear to centre of shaft. | [5 empty] | NR3 S..3.3ES2 | meter
RNP573 | RNP573 | 3 |  | 2001-03-01 |  |  | Gearbox Type |  |  |  | Types of Gearbox. | [5 empty] | M..32
RNP574 | RNP574 | 2 |  | 2001-03-01 |  |  | Hardware Devopment Tools |  |  |  | it will define if a programmer is needed for the microntroller or if it need a special adaptor . | [5 empty] | M..255
RNP575 | RNP575 | 2 |  | 2001-03-01 |  |  | Number Of End Points |  |  |  | Number of End Points. | [5 empty] | NR3 S..3.3ES2 | 1
RNP576 | RNP576 | 2 |  | 2001-03-01 |  |  | I/O Options |  |  |  | I/O Options. | [5 empty] | M..255
RNP577 | RNP577 | 2 |  | 2001-03-01 |  |  | Number Of Hub Ports |  |  |  | Number of Hub Ports. | [5 empty] | NR3 S..3.3ES2 | 1
RNP578 | RNP578 | 6 |  | 2001-03-01 |  |  | Output Shaft Torque |  |  |  | Torque of shaft. | [5 empty] | NR3 S..3.3ES2 | newton*meter
RNP579 | RNP579 | 8 |  | 2001-03-01 |  |  | Input Power |  |  |  | Power input to the motor. | [5 empty] | NR3 S..3.3ES2 | watt
RNP580 | RNP580 | 2 |  | 2001-03-01 |  |  | Output Shaft Type |  |  |  | The type of shaft. | [5 empty] | M..32
RNP581 | RNP581 | 3 |  | 2001-03-01 |  |  | Heatsink Pin Type |  |  |  | The types of pins used in a heat sink. | [5 empty] | M..32
RNP582 | RNP582 | 2 |  | 2001-03-01 |  |  | Heatsink Production Method |  |  |  | The methods used in the production of heatsinks. | [5 empty] | M..32
RNP583 | RNP583 | 2 |  | 2001-03-01 |  |  | Cross Interface Characteristics |  |  |  | Defines the mating characteristics of the cross in terms of male and female connections. | [5 empty] | M..32
RNP584 | RNP584 | 2 |  | 2001-03-01 |  |  | Fan Diameter |  |  |  | Diameter of fan |  | www.anandtech.com/showdoc.html |  |  |  | NR3 S..3.3ES2 | inch | Obsoleted
RNP585 | RNP585 | 4 |  | 2001-03-01 |  |  | Fin Thickness |  |  |  | Thickness of fin. | [5 empty] | NR3 S..3.3ES2 | meter
RNP586 | RNP586 | 2 |  | 2001-03-01 |  |  | Aspect Ratio |  |  |  | Fin height divided by distance between fins | [5 empty] | NR3 S..3.3ES2 | 1 | Obsoleted
RNP587 | RNP587 | 2 |  | 2001-03-01 |  |  | Fan Airflow |  |  |  | The amount of airflow of a fan |  | www.anandtech.com/showdoc.html |  |  |  | NR3 S..3.3ES2 | cfm | Obsoleted
RNP588 | RNP588 | 2 |  | 2001-03-01 |  |  | Port 4 Mating Characteristics |  |  |  | The type and size of the thread at the port. | [5 empty] | M..255
RNP589 | RNP589 | 2 |  | 2001-03-01 |  |  | Port 3 Mating Characteristics |  |  |  | The type and size of the thread at the port. | [5 empty] | M..255
RNP590 | RNP590 | 4 |  | 2001-03-01 |  |  | Performance Capability |  |  |  | Required heat load divided by the initial temperature difference. | [5 empty] | NR3 S..3.3ES2 | watt/kelvin
RNP591 | RNP591 | 4 |  | 2001-03-01 |  |  | Working Fluid |  |  |  | Type of fluid used in HEat Exchanger | [5 empty] | M..255 |  | Obsoleted
RNP592 | RNP592 | 7 |  | 2001-03-01 |  |  | Cooling Capacity |  |  |  | The amount of heat rejection that the unit can produce. | [5 empty] | NR3 S..3.3ES2 | watt
RNP593 | RNP593 | 3 |  | 2001-03-01 |  |  | Compressor Capacity |  |  |  | Power of compressor. | [5 empty] | NR3 S..3.3ES2 | watt
RNP594 | RNP594 | 3 |  | 2001-03-01 |  |  | Long |  |  |  | Indicates whether the fitting is extended or of standard size. True=Long type, False=Standard. | A value of 0 indicates the absence of this option, or 'false'. A value of 1 indicates the presence of option/true. |  |  |  |  | B 1
RNP595 | RNP595 | 4 |  | 2001-03-01 |  |  | Reservoir Capacity |  |  |  | The amount of fluid that can be held. | [5 empty] | NR3 S..3.3ES2 | meter**3
RNP596 | RNP596 | 7 |  | 2001-03-01 |  |  | Coolant Temperature |  |  |  | The temperature of the working fluid. | [5 empty] | NR3 S..3.3ES2 | kelvin
RNP597 | RNP597 | 2 |  | 2001-03-01 |  |  | Heater Types |  |  |  | Types. | [5 empty] | M..32
RNP598 | RNP598 | 4 |  | 2001-03-01 |  |  | Element Size |  |  |  | Power. | [5 empty] | NR3 S..3.3ES2 | watt
RNP599 | RNP599 | 2 |  | 2001-03-02 |  |  | Number Of Ports |  |  |  | Number of ports in the manifold. | [5 empty] | NR3 S..3.3ES2 | 1
RNP600 | RNP600 | 2 |  | 2001-03-02 |  |  | Type Of Port |  |  |  | Types of ports in the manifold. | [5 empty] | M..32
RNP601 | RNP601 | 4 |  | 2001-03-02 |  |  | Port Thread Size |  |  |  | The diameter of the ports. | [5 empty] | M..255
RNP602 | RNP602 | 001 |  | 2001-03-02 |  |  | Tank Application |  |  |  | Usage of the tank. | [5 empty] | M..32
RNP603 | RNP603 | 3 |  | 2001-03-02 |  |  | Manifold Material |  |  |  | Material used in manifold production. | [5 empty] | M..32
RNP604 | RNP604 | 5 |  | 2001-03-02 |  |  | Voltage PECL Pin | Vpecl |  |  | Voltage on any PECL Pin. | [5 empty] | NR3 S..3.3ES2 | volt
RNP605 | RNP605 | 2 |  | 2001-03-02 |  |  | V-Belt Type |  |  |  | Indicates whether the V-belt is of type classical, double, wedge, narrow or light duty. | [5 empty] | M..32
RNP606 | RNP606 | 4 |  | 2001-03-13 |  |  | Operating Volume |  |  |  | The volume of fluid within the component required for proper functioning. | [5 empty] | NR3 S..3.3ES2 | meter**3
RNP607 | RNP607 | 3 |  | 2001-03-13 |  |  | Force Pressure Ratio |  |  |  | The ratio of input pressure to output force. | [5 empty] | NR3 S..3.3ES2 | 1
RNP608 | RNP608 | 3 |  | 2001-03-13 |  |  | Clamp Strap Length |  |  |  | The length of the clamp strap. | [5 empty] | NR3 S..3.3ES2 | meter
RNP609 | RNP609 | 3 |  | 2001-03-13 |  |  | Clamp Strap Height |  |  |  | The height of the clamp strap. | [5 empty] | NR3 S..3.3ES2 | meter
RNP610 | RNP610 | 3 |  | 2001-03-13 |  |  | Clamp Strap Width |  |  |  | The width of the clamp strap. | [5 empty] | NR3 S..3.3ES2 | meter
RNP611 | RNP611 | 3 |  | 2001-03-14 |  |  | Repeatability |  |  |  | Margin of error between identical cycles in a process. | [5 empty] | NR3 S..3.3ES2 | 1
RNP613 | RNP613 | 2 |  | 2001-03-14 |  |  | Diode Connection |  |  |  | Diode Connection. | [5 empty] | M..32
RNP614 | RNP614 | 3 |  | 2001-03-14 | 2001-07-11 |  | Toggle Type |  |  |  | Indicates the direction of the applied clamping force either perpendicular or paralled to the mounting surface. | [5 empty] | M..32
RNP615 | RNP615 | 3 |  | 2001-03-14 |  |  | Hook |  |  |  | Indicates the presence of clamping hook. | A value of 0 indicates the absence of this option, or 'false'. A value of 1 indicates the presence of option/true. |  |  |  |  | B 1
RNP616 | RNP616 | 2 |  | 2001-03-15 |  |  | Gain Category |  |  |  | It might help the user defin the category in wich the part fall under IE. HIGH GAIN, MODERATE GAIN,. | [5 empty] | M..255
RNP617 | RNP617 | 2 |  | 2001-03-15 |  |  | Strap Type |  |  |  | Indicates the general shape and type of clamp strap. | [5 empty] | M..32
RNP618 | RNP618 | 3 |  | 2001-03-15 |  |  | Slot Length |  |  |  | The length between the two centerpoints of a radiused slot. | [5 empty] | NR3 S..3.3ES2 | meter
RNP619 | RNP619 | 3 |  | 2001-03-20 |  |  | Rated Tolerance |  |  |  | The rated tolerance of a component. | [5 empty] | NR3 S..3.3ES2 | 1
RNP622 | RNP622 | 3 |  | 2001-04-02 |  |  | PLL Frequency |  |  |  | The working frequency for a specific PLL. | [5 empty] | NR3 S..3.3ES2 | hertz
RNP623 | RNP623 | 3 |  | 2001-04-02 |  |  | PLL Frequency (2) |  |  |  | The working frequency for a second PLL is used in the circuit . | [5 empty] | NR3 S..3.3ES2 | hertz
RNP624 | RNP624 | 3 |  | 2001-04-02 |  |  | Charge Pump Current | Icp |  |  | Charge Pump Current. | [5 empty] | NR3 S..3.3ES2 | ampere
RNP625 | RNP625 | 4 |  | 2001-04-02 | 2001-11-19 |  | Prescaler Divide Ratio |  |  |  | Prescaler Divide Ratio | [5 empty] | M..255
RNP626 | RNP626 | 2 |  | 2001-04-02 |  |  | Prescaler Divide Ratio (2) |  |  |  | Prescaler Divide Ratio in the case the device has dual PLL. | [5 empty] | M..255
RNP627 | RNP627 | 5 |  | 2001-04-02 |  |  | Spread Disable |  |  |  | Indicates if the spread function is disable or or not in the device. | A value of 0 indicates the absence of this option, or 'false'. A value of 1 indicates the presence of option/true. |  |  |  |  | B 1
RNP628 | RNP628 | 2 |  | 2001-04-02 |  |  | Spread Output |  |  |  | It will indicate the number of spread outputs. | [5 empty] | NR3 S..3.3ES2 | 1
RNP629 | RNP629 | 2 |  | 2001-04-02 |  |  | Non Spread Output |  |  |  | It will indicate the number of non spread outputs. | [5 empty] | NR3 S..3.3ES2 | 1
RNP630 | RNP630 | 2 |  | 2001-04-02 |  |  | CPU Supported |  |  |  | It will define all the possible CPU that the device will support. | [5 empty] | M..255
RNP631 | RNP631 | 2 |  | 2001-04-02 |  |  | Chip Set Supported |  |  |  | It will determine what type of chip sets are supported by the device. | [5 empty] | M..255
RNP632 | RNP632 | 2 |  | 2001-04-02 |  |  | CPU Clock Supported | CPUCKL |  |  | The number pof CPU clock supported by the device. | [5 empty] | NR3 S..3.3ES2 | 1
RNP633 | RNP633 | 2 |  | 2001-04-02 |  |  | AGP Clock Supported | AGPCLK |  |  | The number of AGP Clock the device supports . | [5 empty] | NR3 S..3.3ES2 | 1
RNP634 | RNP634 | 2 |  | 2001-04-02 |  |  | PCI Clock Supported | PCICLK |  |  | The number of PCI Clocks supported by the device. | [5 empty] | NR3 S..3.3ES2 | 1
RNP635 | RNP635 | 2 |  | 2001-04-02 |  |  | Clock Reference Supported | CLKref |  |  | Number ofClock Reference Supported by the device. | [5 empty] | NR3 S..3.3ES2 | 1
RNP636 | RNP636 | 2 |  | 2001-04-02 |  |  | USB Clock Supported | USBCLK |  |  | The number of USB Clock supported by the device. | [5 empty] | NR3 S..3.3ES2 | 1
RNP637 | RNP637 | 2 |  | 2001-04-02 |  |  | API Clock Supported |  |  |  | The amount of API clock supported by the device. | [5 empty] | NR1 S..10 | 1
RNP638 | RNP638 | 2 |  | 2001-04-02 |  |  | SDRAM Supported |  |  |  | The number of Sdram the device will support. | [5 empty] | NR3 S..3.3ES2 | 1
RNP639 | RNP639 | 2 |  | 2001-04-02 |  |  | Standard Supported |  |  |  | It will determine the different standards that the device will support. | [5 empty] | M..255
RNP640 | RNP640 | 4 |  | 2001-04-04 |  |  | Data Transfer Method |  |  |  | It will indicate how the data is transfered. | [5 empty] | M..255
RNP642 | RNP642 | 4 |  | 2001-04-04 |  |  | Outlet Port Size |  |  |  | The diameter and fitting type of the outlet port. | [5 empty] | M..255
RNP787 | RNP787 | 1 |  | 2001-06-06 |  |  | Catalog Name |  |  |  | The Catalog the compenent is list in | [5 empty] | M..255
RNP789 | RNP789 | 1 |  | 2001-06-06 |  |  | Catalog Page Number |  |  |  | The page(s) the component or part is listed on within the catalog | [5 empty] | NR1 S..10 | 1
RNP790 | RNP790 | 1 |  | 2001-06-11 |  |  | Cable Style |  |  |  | Structure, shape and properties of cable terminated to the connector. | Structure, shape and properties of cable terminated to the connector. |  | Added property by Ary tehrani for Modular - Jack and Plug |  |  | M..32
RNP791 | RNP791 | 1 |  | 2001-06-11 |  |  | Contact Levels |  |  |  | Number of distinct contacts length available within the connector system, (i.e. first make last break). | Number of distinct contacts length available within the connector system, (i.e. first make last break). |  | Added property for connector - Back Plane |  |  | M..32
RNP792 | RNP792 | 1 |  | 2001-06-11 |  |  | CPCI Designation |  |  |  | Connector designation applicable to the Compact PCI parts. | Connector designation applicable to the Compact PCI parts. |  | Added proposal from Ary Tehrani for Connector - Back Plane (RNS383) |  |  | M..32
RNP793 | RNP793 | 3 |  | 2001-06-11 | 2001-10-02 |  | Gender To Gender |  |  |  | For coaxial adapters, the gender configuration of the 2 or 3 separate ports that the adapter joins. | For coaxial adapters, the form of the 2 or 3 separate ports that the adapter joins. Sometime referred to as Gender Changer. |  | Added property for Connector - Coaxial/RF (RNS 393) |  |  | M..32
RNP794 | RNP794 | 3 |  | 2001-06-11 |  |  | Height Above Board |  |  |  | Distance that device extends from the surface of the board on which it is mounted. | Distance that device extends from the surface of the board on which it is mounted. |  |  |  |  | NR3 S..3.3ES2 | meter
RNP795 | RNP795 | 003 | 000 | 2001-06-11 | 2002-12-13 |  | Impedance |  |  |  | Nominal impedance of connector in ohms. | Nominal impedance of connector in ohms. |  |  |  |  | M..32 |  | Obsoleted
RNP797 | RNP797 | 1 |  | 2001-06-11 |  |  | Key Location |  |  |  | location of key. | location of key. |  | Added property by Ary Tehrani for Connector - Card Edge (RNS 384) |  |  | M..32
RNP798 | RNP798 | 1 |  | 2001-06-11 |  |  | Location Peg |  |  |  | Presence of one or more location pegs on connector insulator body. | Presence of one or more location pegs on connector insulator body. |  | Added property by Ary Tehrani for Connector - Back Plane (RNS 383) |  |  | M..32
RNP799 | RNP799 | 1 |  | 2001-06-11 |  |  | Number Of Dual Positions |  |  |  | The number of locations where there is a contact on boths sides of the plug in card. | The number of locations where there is a contact on boths sides of the plug in card. |  | Added property by Ary Tehrani for Connector - Card Edge |  |  | NR1 S..10 | 1
RNP800 | RNP800 | 1 |  | 2001-06-11 |  |  | Number Of Ports |  |  |  | Total number of separate ports. | Total number of separate ports. |  | Added property by ary Tehrani for Connector - Modular Jack and Plug (RNS 388) |  |  | NR1 S..10 | 1
RNP801 | RNP801 | 1 |  | 2001-06-11 |  |  | Number Of Walls |  |  |  | Number of vertical side walls of a housing. | Number of vertical side walls of a housing. |  | Added property by ary Tehrani for Connector - Header Receptacle (RNS 387) |  |  | M..32
RNP802 | RNP802 | 1 |  | 2001-06-11 |  |  | Performance Category |  |  |  | Electrical Performance category according to industry standards. | Electrical Performance category according to industry standards. |  | Added property by ary Tehrani for Connector - Modular - Jack and Plug (RNS 388) |  |  | M..32
RNP803 | RNP803 | 1 |  | 2001-06-11 |  |  | Plug And Jack Stacking |  |  |  | In multiport units, arrangement of ports. | In multiport units, arrangement of ports. |  | Added property by ary Tehrani for Connector - Modular - Jack and Plug (RNS 388) |  |  | M..32
RNP804 | RNP804 | 2 | 2.0 | 2001-06-11 |  |  | Polarized |  |  |  | Mechanical device used to restrict the mating of connectors to only one orientation. | Mechanical device used to restrict the mating of connectors to only one orientation. |  | Added property by ary Tehrani for Connector - Card Edge (RNS 384), Back Plane (RNS 383), and Header Receptacle (RNS 387) |  |  | M..32
RNP805 | RNP805 | 1 |  | 2001-06-11 |  |  | Shielding |  |  |  | Presence of shielding around connector. | Presence of shielding around connector. |  | Added property by Ary Tehrani for Connector - Circular (RNS 385), and Back Plane (RNS 383) |  |  | M..32
RNP806 | RNP806 | 4 |  | 2001-06-11 |  |  | Stack Height |  |  |  | For board-to-board connectors (parallel PCBS) the distance from the surface of one board to the surface of the adjacent board. | For board-to-board connectors (parallel PCBS) the distance from the surface of one board to the surface of the adjacent board. |  | Added property by Ary Tehrani for Connector - Header Receptacle (RNS 387). |  |  | NR3 S..3.3ES2 | meter
RNP807 | RNP807 | 1 |  | 2001-06-11 |  |  | Standoff Type |  |  |  | In 2mm hard metric systems, height of leg or standoff on shroud and shroud designation. | In 2mm hard metric systems, height of leg or standoff on shroud and shroud designation. |  | Added property by Ary Tehrani for Connector - Back Plane (RNS 383). |  |  | M..32
RNP808 | RNP808 | 1 |  | 2001-06-11 |  |  | Tail Style |  |  |  | Qualitative discriptor for length of pin that protrudes through the backplane printed board. | Qualitative discriptor for length of pin that protrudes through the backplane printed board. |  | Added property by Ary Tehrani for Connector - Back Plane (RNS 383). |  |  | M..32
RNP809 | RNP809 | 3 |  | 2001-06-11 |  |  | Voltage Rating |  |  |  | Operating voltage, DC. | Operating voltage, DC. |  | Added property by Ary Tehrani for Connector - Back Plane (RNS 383), Card Edge (RNS 383) |  |  | NR3 S..3.3ES2 | volt
RNP810 | RNP810 | 1 |  | 2001-06-11 |  |  | Wiring Pattern |  |  |  | Modular system wiring pattern discriptor. | Modular system wiring pattern discriptor. |  | Added property by Ary Tehrani for Connector - Modular Jack and Plug (RNS 388) |  |  | M..32
RNP811 | RNP811 | 3 |  | 2001-06-11 |  |  | Ambient Temperature |  |  |  | The maximum temperature of the air or material surrounding the device and impinging on it, the limits within which the device is designed to continuously operate without overheating or failing. | [5 empty] | NR3 S..3.3ES2 | celsius
RNP812 | RNP812 | 1 |  | 2001-06-11 |  |  | Contact Base Material |  |  |  | The material from which the contact is fabricated. | [5 empty] | M..32
RNP813 | RNP813 | 2 |  | 2001-06-11 |  |  | Contact Current Rating |  |  |  | The specified amount of current that can be safely conducted by the contact. | [5 empty] | NR3 S..3.3ES2 | ampere
RNP814 | RNP814 | 2 |  | 2001-06-11 |  |  | Contact Pitch (Centerline) |  |  |  | The distance between the centers of adjacent contacts. | [5 empty] | NR3 S..3.3ES2 | meter
RNP815 | RNP815 | 003 | 000 | 2001-06-11 | 2002-12-13 |  | Contact Plating, Mating Area |  |  |  | The plating material on the mating surface of the contact. | [5 empty] | M..32
RNP816 | RNP816 | 002 | 000 | 2001-06-11 | 2002-12-13 |  | Contact Plating, Termination Side |  |  |  | The plating material on the terminating side of the contact. | [5 empty] | M..32
RNP817 | RNP817 | 1 | 2.0 | 2001-06-12 |  |  | Alignment Sleeve Material | [5 empty] | RosettaNet |  |  |  | M..32
RNP818 | RNP818 | 2 |  | 2001-06-12 |  |  | Number Of Ejectors |  |  |  | Mechanical function to remove board from connector |  | RosettaNet |  |  |  | NR1 S..10 | 1
RNP819 | RNP819 | 2 |  | 2001-06-12 |  |  | Number Of Fibers |  |  |  | Number of fibers connected at the interface of the connector to the mating connector. |  | RosettaNet |  |  |  | NR1 S..10 | 1
RNP820 | RNP820 | 3 |  | 2001-06-12 |  |  | Cable Length |  |  |  | Length |  | RosettaNet |  |  |  | NR3 S..3.3ES2 | meter
RNP822 | RNP822 | 1 | 2.0 | 2001-06-12 |  |  | Fiber Optics Connector Type |  |  |  | Specific types of connectors for fiber. |  | RosettaNet |  |  |  | M..32
RNP823 | RNP823 | 1 | 2.0 | 2001-06-12 |  |  | Profile |  |  |  | Reference to height of interconnect. |  | RosettaNet |  |  |  | M..32
RNP827 | RNP827 | 2 |  | 2001-06-12 |  |  | Contact Resistance |  |  |  | The maximum electrical resistance between contacts when mated. | [5 empty] | NR3 S..3.3ES2 | ohm
RNP828 | RNP828 | 1 |  | 2001-06-12 |  |  | Footprint |  |  |  | The distance between the front row of pins and the front surface of the connector body that would contact the rear surface of the panel. | [5 empty] | M..32
RNP829 | RNP829 | 1 |  | 2001-06-12 |  |  | Gender |  |  |  | Designation indicating whether the mating surface of the contact is the outer surface or the inner surface, or, more generally, whether the contact inserts into its mating contact or receives an inserting contact. | [5 empty] | M..32
RNP830 | RNP830 | 1 | 4.0 | 2001-06-12 |  |  | Sealing Type |  |  |  | Seal design used to protect connections from moisture or chemicals |  | RosettaNet |  |  |  | M..32
RNP831 | RNP831 | 002 | 000 | 2001-06-12 | 2002-12-13 |  | Mating Connector Lock Type |  |  |  | Mechanism used to secure mated connectors together. | [5 empty] | M..32
RNP832 | RNP832 | 005 | 000 | 2001-06-12 | 2002-12-13 |  | Shell Size |  |  |  | Is an Industry Standard for indicating a specific size circular plastic housing. It does not indicate the number of contacts the housing will accept. |  | RosettaNet | Replaced by RNP2206 |  |  | M..32 |  | Obsoleted
RNP833 | RNP833 | 1 |  | 2001-06-12 |  |  | Mounting Angle |  |  |  | Angle of the mating connector attachment to the PCB-mounted connector in relation to the board. | [5 empty] | M..32
RNP837 | RNP837 | 1 |  | 2001-06-12 |  |  | Mounting Type |  |  |  | The method by which the device is mechanically supported. | [5 empty] | M..32
RNP840 | RNP840 | 1 |  | 2001-06-12 |  |  | Number Of Contact Positions |  |  |  | The total number of positions in the connector available to contain a contact. | [5 empty] | NR1 S..10 | 1
RNP842 | RNP842 | 1 |  | 2001-06-12 |  |  | Number Of Contacts Loaded |  |  |  | The actual number of positions into which a contact has been installed. | [5 empty] | NR1 S..10 | 1
RNP844 | RNP844 | 1 |  | 2001-06-12 |  |  | PCB Retention Method |  |  |  | Method of securing the connector to the PC Board. | [5 empty] | M..32
RNP848 | RNP848 | 1 |  | 2001-06-12 |  |  | Presence Of Insulation |  |  |  | Indicator of the presence or not of an insulating sleeve or housing over an area of the part where it is not intended to make contact with another conducting surface. | [5 empty] | M..32
RNP852 | RNP852 | 1 |  | 2001-06-12 |  |  | Stud Size |  |  |  | Size of the stud or bolt to which the terminal is intended to mate. | [5 empty] | M..32
RNP853 | RNP853 | 1 |  | 2001-06-12 |  |  | Terminal Type |  |  |  | Descriptor of the shape of the interface between the device and the part to which it connects. | [5 empty] | M..32
RNP854 | RNP854 | 002 | 000 | 2001-06-12 | 2002-12-13 |  | Termination Method |  |  |  | Method of making the connection from the wire or circuit to the terminating (non-mating) side of the device. | [5 empty] | M..32
RNP855 | RNP855 | 2 |  | 2001-06-12 |  |  | Termination Post Length |  |  |  | Length of the termination end of the contact as measured from push shoulder or other fixed location or contact. | [5 empty] | NR3 S..3.3ES2 | meter
RNP856 | RNP856 | 002 | 000 | 2001-06-12 | 2002-12-13 |  | Shell Thread Size |  |  |  |  | Connectors which are mounted with screws to panels, chassis or PC boards normally have a specific threaded size. These sizes, depending on application, can be either Standard American Sizes or Universal Metric Sizes. | RosettaNet | Replaced by RNP2207 |  |  | M..32 |  | Obsoleted
RNP857 | RNP857 | 1 |  | 2001-06-12 |  |  | Wire Attachment Method |  |  |  | Descriptor for the mechanical and electrical connection of a wire to the terminals within the terminal block. | [5 empty] | M..32
RNP858 | RNP858 | 2 |  | 2001-06-12 |  |  | Wire Diameter |  |  |  | Diameter of attached wire, in metric units. | [5 empty] | NR3 S..3.3ES2 | meter
RNP859 | RNP859 | 1 |  | 2001-06-12 |  |  | Wire Gauge |  |  |  | Diameter of attached wire as defined by the US industry standard AWG (American Wire Gauge) number. | [5 empty] | M..32
RNP860 | RNP860 | 2 |  | 2001-06-12 |  |  | Wire Insulation Diameter |  |  |  | Outer diameter of insulation that connector or contact will accept. | [5 empty] | NR3 S..3.3ES2 | meter
RNP885 | RNP885 | 4 |  | 2001-06-14 |  |  | Total Component Mass |  |  |  | Total mass of the component. | [5 empty] | NR3 S..3.3ES2 | kilogram | Obsoleted
RNP887 | RNP887 | 2 |  | 2001-06-14 |  |  | Polymer Mass |  |  |  | Mass of the polymer in the component in grams. | [5 empty] | NR3 S..3.3ES2 | kilogram
RNP889 | RNP889 | 1 |  | 2001-06-14 |  |  | Needle Flame Test |  |  |  | Passes IEC 695-2-2 Fire hazard testing, used mainly for discrete and passive components. | [5 empty] | M..32
RNP890 | RNP890 | 2 |  | 2001-06-14 | 2001-10-02 |  | UL94 (V-0/V-1) Rating |  |  |  | Test for flammability of plastic material for parts in electrionic devices. | [5 empty] | M..32 |  | Obsoleted
RNP891 | RNP891 | 1 |  | 2001-06-14 |  |  | Oxygen Index |  |  |  | Oxygen index per ASTM 2863-77 which is a standard method for measuring the minimum oxygen concentration to support candle-like combustion of plastics. | [5 empty] | M..32
RNP892 | RNP892 | 1 |  | 2001-06-14 |  |  | UL 910 Plenum Flame Test |  |  |  | Test method for fire and smoke characteristics of electrical and optical-fiber cable used in air-handling spaces. | [5 empty] | M..32
RNP894 | RNP894 | 1 |  | 2001-06-14 |  |  | UL 1666 Riser Flame Test |  |  |  | UL 1666: Standard for flame propagation heights of electrical and optical-fiber cables installed vertically in shafts. | [5 empty] | M..32
RNP896 | RNP896 | 1 |  | 2001-06-14 |  |  | UL 1581 Sec. 1160 Vertical Tray Flame Test |  |  |  | UL 1581: Reference standard for electrical wires, cables, and flexible cords. | [5 empty] | M..32
RNP897 | RNP897 | 1 |  | 2001-06-14 |  |  | UL 1581 Sec. 1080 Vertical Wire Flame Test |  |  |  | UL 1581: Reference standard for electrical wires, cables, and flexible cords. | [5 empty] | M..32
RNP902 | RNP902 | 2 |  | 2001-06-14 |  |  | Environmentally Hazardous Material |  |  |  | Per Lucent Spec X-21314 'Use of environmentally Hazardous Substances in Product Design' | [5 empty] | M..32
RNP903 | RNP903 | 1 |  | 2001-06-14 |  |  | Environmentally Hazardous Substance Code |  |  |  | Those substances which may be hazardous to either human health, such as Carcinogenic, Mutagenic, Teratogenic (CMT) or the environment, e.g. endangering the water, non degradable, bioaccumulative, ozone depleting etc. | [5 empty] | M..32
RNP905 | RNP905 | 1 |  | 2001-06-14 |  |  | Type Of Mixed Contacts |  |  |  | Contact Type - function. | [5 empty] | M..32
RNP906 | RNP906 | 1 |  | 2001-06-14 |  |  | Termination Method, Outer Contact |  |  |  | Method of connecting the device to the circuitry on a printed wiring board or outer conductor of a cable. | [5 empty] | M..32
RNP907 | RNP907 | 2 |  | 2001-06-14 |  |  | Tab Size |  |  |  | Length and width of the tab or lug on a wire termination. | [5 empty] | M..32
RNP916 | RNP916 | 1 |  | 2001-06-15 |  |  | Termination Method, Center Contact |  |  |  | Method of connecting the device to the circuitry on a printed wiring board or center conductor of a cable. | [5 empty] | M..32
RNP917 | RNP917 | 1 |  | 2001-06-15 |  |  | Ejector Location |  |  |  | Code for the location of the ejector button | [5 empty] | M..32
RNP919 | RNP919 | 1 |  | 2001-06-15 |  |  | Ejector Style |  |  |  | Ejection Style. | [5 empty] | M..32
RNP920 | RNP920 | 002 | 000 | 2001-06-15 | 2002-12-13 |  | Durability, Mating Cycles |  |  |  | The minimum number of insertions and ejections the device will withstand without degradation in performance. |  |  | Replaced by 2208 |  |  | M..32 |  | Obsoleted
RNP921 | RNP921 | 002 | 000 | 2001-06-15 | 2002-12-13 |  | Contact Plating, Outer Contact |  |  |  | Descriptor of composition of surface layer or layers of plating in the contact area of the seperable interface of the outer contact. | [5 empty] | M..32
RNP922 | RNP922 | 002 | 000 | 2001-06-15 | 2002-12-13 |  | Contact Plating, Center Contact |  |  |  | Descriptor of composition of surface layer or layers of plating in the contact area of the separable interface of the inner contact. | [5 empty] | M..32
RNP926 | RNP926 | 1 |  | 2001-06-15 |  |  | Housing Material |  |  |  | Raw material or compound used to manufacture the housing. | [5 empty] | M..32
RNP927 | RNP927 | 1 |  | 2001-06-15 |  |  | Number Of I/O Ports |  |  |  | The number of ports available for connection to external devices. | [5 empty] | M..32
RNP928 | RNP928 | 1 |  | 2001-06-15 |  |  | Number Of Rows |  |  |  | Number of rows of contacts in a housing. | [5 empty] | M..32
RNP929 | RNP929 | 2 |  | 2001-06-15 |  |  | PCB Slide Position |  |  |  | PCB slide position. | [5 empty] | M..32
RNP930 | RNP930 | 005 | 000 | 2001-06-15 | 2002-12-13 |  | Interface Flex Cable Length |  |  |  | Interface flex cable length. | [5 empty] | NR3 S..3.3ES2 | meter
RNP931 | RNP931 | 2 | 001 | 2001-06-15 |  | 2003-10-10 | PCMCIA Package Type |  |  |  | The type of packaging. | [5 empty] | M..32 |  | Obsoleted
RNP932 | RNP932 | 002 | 000 | 2001-06-15 | 2002-12-13 |  | Product Type |  |  |  | Product Type of PCMCIA. | [5 empty] | M..32
RNP933 | RNP933 | 002 | 000 | 2001-06-15 | 2002-12-13 |  | PCMCIA Voltage |  |  |  | Voltage |  |  | Replaced by RNP2209 |  |  | M..32 |  | Obsoleted
RNP934 | RNP934 | 1 |  | 2001-06-15 |  |  | Connector Type |  |  |  | Descriptor for insulator that holds the contacts. | [5 empty] | M..32
RNP935 | RNP935 | 1 |  | 2001-06-15 |  |  | Stacking |  |  |  | The code indicating whether the device is single or double card application. | [5 empty] | M..32
RNP936 | RNP936 | 3 |  | 2001-06-15 |  |  | Standoff Height |  |  |  | Standoff Height | [5 empty] | NR3 S..3.3ES2 | meter
RNP940 | RNP940 | 1 |  | 2001-06-15 |  |  | RF Connector Type |  |  |  | Interface style descriptor as defined in industry standards or defacto standards. | [5 empty] | M..32
RNP963 | RNP963 | 3 |  | 2001-06-18 |  |  | Coaxial Dielectric Material |  |  |  | The material that serves as an insulator between the center conductor and the outer conductor or braid. | [5 empty] | M..32
RNSP0001-001 | RNSP0001 | 001 | 000 | 2002-12-13 | 2002-12-13 |  | Height - Cleanroom |  |  |  | The total system height for the Cleanroom. | [5 empty] | NR3 S..3.3ES2 | meter
RNSP0002-001 | RNSP0002 | 001 | 000 | 2002-12-13 | 2002-12-13 |  | Length - Cleanroom |  |  |  | The total system length for the Cleanroom. | [5 empty] | NR3 S..3.3ES2 | meter
RNSP0003-001 | RNSP0003 | 001 | 000 | 2002-12-13 | 2002-12-13 |  | Depth - Cleanroom |  |  |  | The total system depth for the Cleanroom. | [5 empty] | NR3 S..3.3ES2 | meter
RNSP0004-001 | RNSP0004 | 001 | 000 | 2002-12-13 | 2002-12-13 |  | Height - Grey Area |  |  |  | The total system height for the Grey Area | [5 empty] | NR3 S..3.3ES2 | meter
RNSP0005-001 | RNSP0005 | 001 | 000 | 2002-12-13 | 2002-12-13 |  | Length - Grey Area |  |  |  | The total system length for the Grey Area. | [5 empty] | NR3 S..3.3ES2 | meter
RNSP0006-001 | RNSP0006 | 001 | 000 | 2002-12-13 | 2002-12-13 |  | Depth - Grey Area |  |  |  | The total system depth for the Grey Area. | [5 empty] | NR3 S..3.3ES2 | meter
RNSP0007-001 | RNSP0007 | 001 | 000 | 2002-12-13 | 2002-12-13 |  | Vibration Isolation Required |  |  |  | Does this product require vibration isolation? | [5 empty] | B 1
RNSP0008-001 | RNSP0008 | 001 | 000 | 2002-12-13 | 2002-12-13 |  | Substrate Handling Automation |  |  |  | Type of automated substrate handling this product uses. | [5 empty] | M..32
RNSP0009-001 | RNSP0009 | 001 | 000 | 2002-12-13 | 2002-12-13 |  | Cycle Time - System |  |  |  | This is the amount of time it take substrates to pass through this piece of equipment. It does not include processing time. | [5 empty] | NR3 S..3.3ES2 | 1
RNSP0010-001 | RNSP0010 | 001 | 000 | 2002-12-13 | 2002-12-13 |  | Substrate Loss in Handling |  |  |  | The amount of substrate loss during handling. | [5 empty] | NR3 S..3.3ES2 | 1
RNSP0011-001 | RNSP0011 | 001 | 000 | 2002-12-13 | 2002-12-13 |  | Substrate Material |  |  |  | Primary material used in the substrate. | [5 empty] | M..32
RNSP0012-001 | RNSP0012 | 001 | 000 | 2002-12-13 | 2002-12-13 |  | Substrate Shape |  |  |  | The geometric shape of the substrate. | [5 empty] | M..32
RNSP0013-001 | RNSP0013 | 001 | 000 | 2002-12-13 | 2002-12-13 |  | Cassette Mini-Environment | [9 empty] | M..32
RNSP0014-001 | RNSP0014 | 001 | 000 | 2002-12-13 | 2002-12-13 |  | Supply - Clean Dry Air |  |  |  | The flow of Clean Dry Air necessary for this piece of equipment | [5 empty] | NR3..3.3ES2 | (meter**3)/second
RNSP0015-001 | RNSP0015 | 001 | 000 | 2002-12-13 | 2002-12-13 |  | Supply - Nitrogen |  |  |  | The flow of Nitrogen required for this piece of equipment. | [5 empty] | NR3..3.3ES2 | (meter**3)/second
RNSP0016-001 | RNSP0016 | 001 | 000 | 2002-12-13 | 2002-12-13 |  | Supply - Oxygen |  |  |  | The flow of Oxygen required for this piece of equipment. | [5 empty] | NR3..3.3ES2 | (meter**3)/second
RNSP0017-001 | RNSP0017 | 001 | 000 | 2002-12-13 | 2002-12-13 |  | Supply - Argon |  |  |  | The flow of Argon required by this piece of equipment. | [5 empty] | NR3..3.3ES2 | (meter**3)/second
RNSP0018-001 | RNSP0018 | 001 | 000 | 2002-12-13 | 2002-12-13 |  | Supply - Chilled Water |  |  |  | The flow of Chilled Water required by this piece of equipment. | [5 empty] | NR3..3.3ES2 | (meter**3)/second
RNSP0019-001 | RNSP0019 | 001 | 000 | 2002-12-13 | 2002-12-13 |  | Supply - Deionized Water |  |  |  | The flow of Deionized Water required by this piece of equipment. | [5 empty] | NR3..3.3ES2 | (meter**3)/second
RNSP0020-001 | RNSP0020 | 001 | 000 | 2002-12-13 | 2002-12-13 |  | Exhaust - Unscrubbed |  |  |  | The flow of unscrubbed exhaust required by this piece of equipment. | [5 empty] | NR3..3.3ES2 | (meter**3)/second
RNSP0021-001 | RNSP0021 | 001 | 000 | 2002-12-13 | 2002-12-13 |  | Exhaust - Scrubbed |  |  |  | The flow of scrubbed exhaust required by this piece of equipment. | [5 empty] | NR3..3.3ES2 | (meter**3)/second
RNSP0022-001 | RNSP0022 | 001 | 000 | 2002-12-13 | 2002-12-13 |  | Effluent - Dirty Water |  |  |  | The outflow of Dirty Water required by this piece of equipment. | [5 empty] | NR3..3.3ES2 | (meter**3)/second
RNSP0023-001 | RNSP0023 | 001 | 000 | 2002-12-13 | 2002-12-13 |  | Effluent - Liquid Waste |  |  |  | The outflow of Liquid Waste required by this piece of equipment. | [5 empty] | NR3..3.3ES2 | (meter**3)/second
RNSP0024-001 | RNSP0024 | 001 | 000 | 2002-12-13 | 2002-12-13 |  | Recipe Control Allowed |  |  |  | Does this piece of equipment allow Recipe Control? | [5 empty] | B 1
RNSP0025-001 | RNSP0025 | 001 | 000 | 2002-12-13 | 2002-12-13 |  | External Communication Allowed |  |  |  | Does this piece of equipment allow External Communications? | [5 empty] | B 1
RNSP0026-001 | RNSP0026 | 001 | 000 | 2002-12-13 | 2002-12-13 |  | eDiagnostics Enabled |  |  |  | Are eDiagnostics Enabled on this piece of equipment? | [5 empty] | B 1
RNSP0027-001 | RNSP0027 | 001 | 000 | 2002-12-13 | 2002-12-13 |  | Recipe Download During Process Allowed |  |  |  | Does this piece of equipment allow Recipe Download during processing. | [5 empty] | B 1
RNSP0028-001 | RNSP0028 | 001 | 000 | 2002-12-13 | 2002-12-13 |  | Sales Unit |  |  |  | The unit of measure in which this product is sold. (ie gallon, liter, case) | [5 empty] | M..32
RNSP0029-001 | RNSP0029 | 001 | 000 | 2002-12-13 | 2002-12-13 |  | Interconnect Material |  |  |  | The type of Interconnect Material used in wafer fabrication. | [5 empty] | M..32
RNSP0030-001 | RNSP0030 | 001 | 000 | 2002-12-13 | 2002-12-13 |  | Dielectric Material |  |  |  | Type of Dielectric Material used in wafer fabrication. | [5 empty] | M..32
RNSP0031-001 | RNSP0031 | 001 | 000 | 2002-12-13 | 2002-12-13 |  | Equipment Platform |  |  |  | The type of removal equipment used. | [5 empty] | M..32
RNSP0032-001 | RNSP0032 | 001 | 000 | 2002-12-13 | 2002-12-13 |  | Process Time |  |  |  | Equipment and/or throughput time limitations. | [5 empty] | NR3 S..3.3ES2 | minute
RNSP0033-001 | RNSP0033 | 001 | 000 | 2002-12-13 | 2002-12-13 |  | Process Temperature |  |  |  | Equipment limitations or fabrication process requirements. |  |  | Elevated Temp is >35 C. |  |  | M..32
RNSP0034-001 | RNSP0034 | 001 | 000 | 2002-12-13 | 2002-12-13 |  | Technology Node |  |  |  | The critical dimension range, that the product is designed for, based on purity level. |  |  | Defined per SEMI.org Standards. Grade 1 > 1.2 um, Grade 2 = 1.2 - 0.8 um, Grade 3 = 0.8 - 0.2 um, Grade 4 = 0.2 um - 0.09 um, Grade 5 < 0.09 um |  |  | M..32
RNSP0035-001 | RNSP0035 | 001 | 000 | 2002-12-13 | 2002-12-13 |  | Material Compatibility - Compatible |  |  |  | Compatibility with other materials that this product could come in contact with in the user's environment (i.e. equipment, delivery systems) This product is Compatible with this/these materials. | [5 empty] | M..32
RNSP0036-001 | RNSP0036 | 001 | 000 | 2002-12-13 | 2002-12-13 |  | Material Compatibility - Moderately Compatible |  |  |  | Compatibility with other materials that this product could come in contact with in the user's environment (i.e. equipment, delivery systems) This product is Moderately Compatible with this/these materials. | [5 empty] | M..32
RNSP0037-001 | RNSP0037 | 001 | 000 | 2002-12-13 | 2002-12-13 |  | Material Compatibility - Not Compatible |  |  |  | Compatibility with other materials that this product could come in contact with in the user's environment (i.e. equipment, delivery systems) This product is Not Compatible with this/these materials. | [5 empty] | M..32
RNSP0038-001 | RNSP0038 | 001 | 000 | 2002-12-13 | 2002-12-13 |  | Material Compatibility - Not Tested |  |  |  | Compatibility with other materials that this product could come in contact with in the user's environment (i.e. equipment, delivery systems) This product is Not Tested with this/these materials. | [5 empty] | M..32
RNSP0039-001 | RNSP0039 | 001 | 000 | 2002-12-13 | 2002-12-13 |  | Acidity and Alkalinity Measurement |  | pH |  | The measurement of acidity and alkalinity on a scale where 7 represents neutral. Acidity is represented by numbers less than 7 and alkalinity is represented by numbers greater than 7. The greater the difference between the number and 7 (neutral) the grea | [5 empty] | NR3 S..3.3ES2 | pH
RNSP0040-001 | RNSP0040 | 001 | 000 | 2002-12-13 | 2002-12-13 |  | Flashpoint |  |  |  | The lowest temperature that vapors from this product will ignite. | [5 empty] | NR3 S..3.3ES2 | celsius
RNSP0041-001 | RNSP0041 | 001 | 000 | 2002-12-13 | 2002-12-13 |  | Pot Life |  |  |  | The time this product will perform effectively in a production environment, once this product is opened or mixed. | [5 empty] | NR3..3.3ES2 | hour
RNSP0042-001 | RNSP0042 | 001 | 000 | 2002-12-13 | 2002-12-13 |  | NFPA Code - Health/Toxicity |  |  |  | The Nation Fire Protection Association code for the Health/Toxicity hazard for this product. | [5 empty] | M..32
RNSP0043-001 | RNSP0043 | 001 | 000 | 2002-12-13 | 2002-12-13 |  | NFPA - Fire |  |  |  | The Nation Fire Protection Association code for the Fire hazard for this product. | [5 empty] | M..32
RNSP0044-001 | RNSP0044 | 001 | 000 | 2002-12-13 | 2002-12-13 |  | NFPA - Reactivity |  |  |  | The Nation Fire Protection Association code for the Reactivity hazard for this product. | [5 empty] | M..32
RNSP0045-001 | RNSP0045 | 001 | 000 | 2002-12-13 | 2002-12-13 |  | NFPA - Specific Hazard |  |  |  | The Nation Fire Protection Association code for the Specific Hazard for this product. | [5 empty] | M..32
RNSP0046-001 | RNSP0046 | 001 | 000 | 2002-12-13 | 2002-12-13 |  | Barrier Layer Material |  |  |  | Type of barrier layer material used in wafer fabrication. | [5 empty] | M..32
RNSP0047-001 | RNSP0047 | 001 | 000 | 2002-12-13 | 2002-12-13 |  | Percent Solids |  |  |  | The amount of Solids present measured as a percent (%) of total weight. | [5 empty] | NR3..3.3ES2 | %
RNSP0048-001 | RNSP0048 | 001 | 000 | 2002-12-13 | 2002-12-13 |  | Median Particle Size |  |  |  | The size of the Median Particle in the slurry. 50% of the particles in the slurry are smaller than this Median Particle Size and 50% are larger than this Median Particle Size. | [5 empty] | NR3..3.3ES2 | meter
RNSP0049-001 | RNSP0049 | 001 | 000 | 2002-12-13 | 2002-12-13 |  | Contains Abrasive Particles |  |  |  | Does this product (slurry) contain Abrasive Particles? | [5 empty] | B 1
RNSP0050-001 | RNSP0050 | 001 | 000 | 2002-12-13 | 2002-12-13 |  | Growth Method |  |  |  | The process that was used to grow the crystaline part of a wafer. | [5 empty] | M..32
RNSP0051-001 | RNSP0051 | 001 | 000 | 2002-12-13 | 2002-12-13 |  | Conductivity Type |  |  |  | The electrical conductivity of this product. (I.e. Positive, or Negative) | [5 empty] | M..32
RNSP0052-001 | RNSP0052 | 001 | 000 | 2002-12-13 | 2002-12-13 |  | Dopant |  |  |  | The type of Dopant used the manufacture of this Wafer. | [5 empty] | M..32
RNSP0053-001 | RNSP0053 | 001 | 000 | 2002-12-13 | 2002-12-13 |  | Semiconductor Equipment Communications Standard / Generic Equipment Model Support |  |  |  | Does this product support the Semiconductor Equipment Communications Standard / Generic Equipment Model standard for communication to outside systems? | [5 empty] | B 1
RNSP0054-001 | RNSP0054 | 001 | 000 | 2002-12-13 | 2002-12-13 |  | Edge Exclusion |  |  |  | The periphery of the wafer not used in recognition of the low yields obtained there as measured by a certain distance from the outer circumference of the wafer. | [5 empty] | NR3..3.3ES2 | meter
RNSP0055-001 | RNSP0055 | 001 | 000 | 2002-12-13 | 2002-12-13 |  | Crystal Orientation |  |  |  | The primary orientation of the crystals grown on the wafer. | [5 empty] | M..32
RNSP0056-001 | RNSP0056 | 001 | 000 | 2002-12-13 | 2002-12-13 |  | Oxygen Concentration |  |  |  | The amount of Oxygen present as it relates to the total volume. |  |  | According to NIST ppma is an improper abreviation so this is simply expressed as a real number rather than ppma. (ppma parts per million ?) (see #8 http://physics.nist.gov/cuu/Units/checklist.html) |  |  | NR3..3.3ES2 | 1
RNSP0057-001 | RNSP0057 | 001 | 000 | 2002-12-13 | 2002-12-13 |  | Total Thickness Variation |  |  |  | The amount that a the thickness (Height) of a wafer will vary from the nominal wafer height. | [5 empty] | M..32 | meter
RNSP0058-001 | RNSP0058 | 001 | 000 | 2002-12-13 | 2002-12-13 |  | Flatness |  |  |  | The rated flatness of the wafer. | [5 empty] | M..32
RNSP0059-001 | RNSP0059 | 001 | 000 | 2002-12-13 | 2002-12-13 |  | Surface Roughness |  |  |  | The surface roughness expressed as Ra (Roughness Average). It is analagous to RMS. | [5 empty] | NR3..3.3ES2 | meter
RNSP0060-001 | RNSP0060 | 001 | 000 | 2002-12-13 | 2002-12-13 |  | Surface Particles |  |  |  | The amount of surface particles that are present on the wafer. | [5 empty] | NR3..3.3ES2 | 1
RNSP0061-001 | RNSP0061 | 001 | 000 | 2002-12-13 | 2002-12-13 |  | Flow Pattern Defect Void Density | [9 empty] | NR3..3.3ES2 | kilogram/(meter**3)
RNSP0062-001 | RNSP0062 | 001 | 000 | 2002-12-13 | 2002-12-13 |  | Gate Oxide Integrity Yield | [9 empty] | NR3..3.3ES2 | 1
RNSP0063-001 | RNSP0063 | 001 | 000 | 2002-12-13 | 2002-12-13 |  | Crystal Originated Pits | [9 empty] | M..32
RNSP0064-001 | RNSP0064 | 001 | 000 | 2002-12-13 | 2002-12-13 |  | EPI Layer Thickness |  |  |  | The thickness of the EPI layer of the manufactured wafer. | [5 empty] | NR3..3.3ES2 | meter
RNSP0065-001 | RNSP0065 | 001 | 000 | 2002-12-13 | 2002-12-13 |  | Wafer Type |  |  |  | The type of this wafer. | [5 empty] | M..32
SLP001 | SLP001 | 2 |  | 2000-06-16 |  |  | Garter Spring Material |  |  |  | The material composition of the garter spring. | [5 empty] | M..255
SLP002 | SLP002 | 5 |  | 2000-06-16 |  |  | Dust Lip |  |  |  | Indicates the presence of a dust lip. | A value of 0 indicates the absence of this option, or 'false'. A value of 1 indicates the presence of option/true. |  |  |  |  | B 1
SLP003 | SLP003 | 4 |  | 2000-06-16 |  |  | Peripheral Speed |  |  |  | Indicates the maximum allowable surface speed of the mating surfaces, radius X angular velocity. | [5 empty] | NR3 S..3.3ES2 | meter/second
SPP001 | SPP001 | 3 |  | 2000-06-16 |  |  | Wire Diameter |  |  |  | The diameter of the wire used to construct the spring. | [5 empty] | NR3 S..3.3ES2 | meter
SPP002 | SPP002 | 3 |  | 2000-06-16 |  |  | Spring Pitch |  |  |  | The number of coils per unit length. | [5 empty] | NR1 S..10 | 1
SPP004 | SPP004 | 2 |  | 2000-06-16 |  |  | Left End Type |  |  |  | The type of spring termination at the left end of the spring (choice of left or right end is arbitrary). | [5 empty] | M..32
SPP005 | SPP005 | 4 |  | 2000-06-16 | 2001-10-02 |  | Right End Type |  |  |  | The type of spring termination at the left end of the spring (choice of left or right end is arbitrary). | [5 empty] | M..32
SPP006 | SPP006 | 2 |  | 2000-06-16 |  |  | End Type Relation |  |  |  | The relationship between the two ends. | [5 empty] | M..32
SPP007 | SPP007 | 3 |  | 2000-06-16 |  |  | Spring Constant |  |  |  | The force per unit length required to compress the spring. | [5 empty] | NR3 S..3.3ES2 | newton/meter
SPP008 | SPP008 | 3 |  | 2000-06-16 |  |  | Free Length |  |  |  | The length of the spring prior to any forces being applied. | [5 empty] | NR3 S..3.3ES2 | meter
SPP010 | SPP010 | 4 |  | 2000-06-16 |  |  | Work In Hole Diameter |  |  |  | Represents the minimum diameter of the hole that must be drilled if the spring is to work within a hole. | [5 empty] | NR3 S..3.3ES2 | meter
SPP011 | SPP011 | 2 |  | 2000-06-16 |  |  | Work Over Rod Diameter |  |  |  | Represents the maximum diameter of the rod over which the spring can be fitted. | [5 empty] | NR3 S..3.3ES2 | meter
SPP012 | SPP012 | 4 |  | 2000-06-16 |  |  | Displacement |  |  |  | Represents the maximum amount by which the spring can deform, for compression springs it is the nominal height minus the solid height, for extension springs it is the max length minus the nominal length. | [5 empty] | NR3 S..3.3ES2 | meter
SPP013 | SPP013 | 3 |  | 2000-06-16 |  |  | Spring Constant (Torsional) |  |  |  | The force per unit angle required to twist the torsional spring. | [5 empty] | NR3 S..3.3ES2 | newton/radian
SPP015 | SPP015 | 6 |  | 2000-06-16 |  |  | Angular Rotation |  |  |  | The maximum angular rotation the spring can pass through. | [5 empty] | NR3 S..3.3ES2 | radian
STP002 | STP002 | 3 |  | 2000-06-16 |  |  | Reduced Diameter |  |  |  | Indicates the presence of a reduced diameter. | A value of 0 indicates the absence of this option, or 'false'. A value of 1 indicates the presence of option/true. |  |  |  |  | B 1
STP003 | STP003 | 3 |  | 2000-06-16 |  |  | Flat |  |  |  | Indicates the presence of a flat. | A value of 0 indicates the absence of this option, or 'false'. A value of 1 indicates the presence of option/true. |  |  |  |  | B 1
STP004 | STP004 | 3 |  | 2000-06-16 |  |  | Taper |  |  |  | Indicates the existence of a taper. | A value of 0 indicates the absence of this option, or 'false'. A value of 1 indicates the presence of option/true. |  |  |  |  | B 1
STP005 | STP005 | 3 |  | 2000-06-16 |  |  | Pre-Drilled |  |  |  | Indicates whether the component is pre-drilled. | A value of 0 indicates the absence of this option, or 'false'. A value of 1 indicates the presence of option/true. |  |  |  |  | B 1
STP006 | STP006 | 3 |  | 2000-06-16 |  |  | Roundness |  |  |  | The maximum deviation in the component roundness. | [5 empty] | NR3 S..3.3ES2 | meter
STP007 | STP007 | 6 |  | 2000-06-16 | 2001-10-02 |  | Cylindricality |  |  |  | The maximum deviation in the component cylindricity. | [5 empty] | NR3 S..3.3ES2 | meter
STP008 | STP008 | 3 |  | 2000-06-16 |  |  | Straightness |  |  |  | The maximum deviation in the component straightness. | [5 empty] | NR3 S..3.3ES2 | meter
STP012 | STP012 | 3 |  | 2000-06-16 |  |  | Location Tolerance |  |  |  | Indicates the location tolerance of the ring groove. | [5 empty] | NR3 S..3.3ES2 | meter
STP013 | STP013 | 3 |  | 2000-06-16 |  |  | Base To Shaft Distance |  |  |  | The distance from the base of the support to the center of the shaft. | [5 empty] | NR3 S..3.3ES2 | meter
STP014 | STP014 | 4 |  | 2000-06-16 |  |  | Nominal Shaft Diameter |  |  |  | The nominal diameter of the shaft. | [5 empty] | NR3 S..3.3ES2 | meter
TGP002 | TGP002 | 10 |  | 2000-06-16 | 2001-10-02 |  | Power |  |  |  | The power rating of the component. | [5 empty] | NR3 S..3.3ES2 | watt | Obsoleted
TGP003 | TGP003 | 3 |  | 2000-06-16 |  |  | Swing |  |  |  | The maximum diameter of a workpiece which can be turned clear over the bed. | [5 empty] | NR3 S..3.3ES2 | meter
TGP004 | TGP004 | 3 |  | 2000-06-16 |  |  | Bed Length |  |  |  | The length of the bed. | [5 empty] | NR3 S..3.3ES2 | meter
TGP005 | TGP005 | 3 |  | 2000-06-16 |  |  | Throw |  |  |  | The distance from the center of the chuck to the nearest point on the bed. | [5 empty] | NR3 S..3.3ES2 | meter
TGP006 | TGP006 | 3 |  | 2000-06-16 |  |  | Tumble Reverse |  |  |  | Indicates whether a gear mechanism reversing travel direction exists. | A value of 0 indicates the absence of this option, or 'false'. A value of 1 indicates the presence of option/true. |  |  |  |  | B 1
TGP008 | TGP008 | 4 |  | 2000-06-16 |  |  | Speed |  |  |  | The minimum speed at which the component can operate | [5 empty] | NR3 S..3.3ES2 | revolution/minute | Obsoleted
TGP010 | TGP010 | 4 |  | 2000-06-16 |  |  | Adjustable Zero |  |  |  | Indicates the existence of a resettable handle, allowing the zero to be reset any time. | A value of 0 indicates the absence of this option, or 'false'. A value of 1 indicates the presence of option/true. |  |  |  |  | B 1
TGP014 | TGP014 | 3 |  | 2000-06-16 |  |  | Number Of Movement Directions |  |  |  | The number of movement directions available on the component. | [5 empty] | NR1 S..10 | 1
TGP015 | TGP015 | 2 |  | 2000-06-16 |  |  | Positioning |  |  |  | Indicates whether the mill is intended to be mounted vertically or horizontally. | [5 empty] | M..32
TGP016 | TGP016 | 4 |  | 2000-06-16 |  |  | Clearance |  |  |  | The maximum clearance from the table to the spindle. | [5 empty] | NR3 S..3.3ES2 | meter
WEP001 | WEP001 | 4 |  | 2000-06-16 |  |  | Wire Gauge |  |  |  | The gauge number of the wire expressed in American standards (AWG). | [5 empty] | NR1 S..10 | 1
WEP002 | WEP002 | 4 |  | 2000-06-16 |  |  | Current |  |  |  | The current required by this item during normal operation. | [5 empty] | NR3 S..3.3ES2 | ampere | Obsoleted
WEP003 | WEP003 | 3 |  | 2000-06-16 |  |  | Voltage |  |  |  | The voltage for which the wire was designed to carry | [5 empty] | NR3 S..3.3ES2 | volt | Obsoleted
WEP004 | WEP004 | 3 |  | 2000-06-16 |  |  | Power |  |  |  | The wattage for which the wire was designed to carry | [5 empty] | NR3 S..3.3ES2 | watt | Obsoleted
WEP005 | WEP005 | 2 |  | 2000-06-16 |  |  | Construction |  |  |  | Indicates the construction of the wire. | [5 empty] | M..32
WEP006 | WEP006 | 3 |  | 2000-06-16 |  |  | DC-Wire Resistance |  |  |  | The resistance in the wire. | [5 empty] | NR3 S..3.3ES2 | ohm/meter
WEP007 | WEP007 | 4 |  | 2000-06-16 |  |  | Tensile Strength |  |  |  | The tensile strength of the wire. | [5 empty] | NR3 S..3.3ES2 | newton/(meter**2)
WEP008 | WEP008 | 2 |  | 2000-06-16 |  |  | Coating |  |  |  | Indicates whether a coating was placed on the component. | [5 empty] | M..255
WEP009 | WEP009 | 5 |  | 2000-06-16 |  |  | Section Area |  |  |  | The face area of a section of the rope. | [5 empty] | NR3 S..3.3ES2 | meter**2
WEP010 | WEP010 | 6 |  | 2000-06-16 |  |  | Coil Size |  |  |  | The size of a coil of wire measured by weight. | [5 empty] | NR3 S..3.3ES2 | kilogram
WEP011 | WEP011 | 3 |  | 2000-06-16 |  |  | Nominal Breaking Load |  |  |  | The load at which the wire rope will fracture. | [5 empty] | NR3 S..3.3ES2 | newton
WEP012 | WEP012 | 3 |  | 2000-06-16 |  |  | Core Type |  |  |  | Indicates the material of which the rope is composed. | [5 empty] | M..32
WEP013 | WEP013 | 2 |  | 2000-06-16 |  |  | Number Of Strands |  |  |  | The number of strands in the rope. | [5 empty] | NR1 S..10 | 1
WEP014 | WEP014 | 2 |  | 2000-06-16 |  |  | Number Of Wires |  |  |  | The number of wires in each strand | [5 empty] | NR1 S..10 | 1 | Obsoleted
WEP015 | WEP015 | 3 |  | 2000-06-16 |  |  | Preformed |  |  |  | Indicates whether the rope is preformed. | A value of 0 indicates the absence of this option, or 'false'. A value of 1 indicates the presence of option/true. |  |  |  |  | B 1
WEP016 | WEP016 | 2 |  | 2000-06-16 |  |  | Lay Type |  |  |  | Indicates the direction of the helical path in which the strands are laid. | [5 empty] | M..32
WEP017 | WEP017 | 4 |  | 2000-06-16 |  |  | Strength |  |  |  | The design strength of the rope. | [5 empty] | NR3 S..3.3ES2 | newton/(meter**2)
WEP018 | WEP018 | 3 |  | 2000-06-16 |  |  | Flattened Strand |  |  |  | Indicates whether the rope is a flattened strand type, triangle centers with a flattened outer surface. | A value of 0 indicates the absence of this option, or 'false'. A value of 1 indicates the presence of option/true. |  |  |  |  | B 1
WEP019 | WEP019 | 3 |  | 2000-06-16 |  |  | Flat |  |  |  | Indicates whether the rope is flat, rope units placed side by side and stitched together with steel sewing wire | A value of 0 indicates the absence of this option, or 'false'. A value of 1 indicates the presence of option/true. |  |  |  |  | B 1 |  | Obsoleted
WEP020 | WEP020 | 4 |  | 2000-06-16 | 2001-10-02 |  | Coating Type |  |  |  | The type of coating used. | [5 empty] | M..255
WEP021 | WEP021 | 2 |  | 2000-06-16 |  |  | Outside Coating Diameter |  |  |  | The diameter of the outside coating | [5 empty] | NR3 S..3.3ES2 | meter | Obsoleted
WLP002 | WLP002 | 4 |  | 2000-06-16 |  |  | Wheel Diameter |  |  |  | The diameter of the wheel | [5 empty] | NR3 S..3.3ES2 | meter | Obsoleted
WLP003 | WLP003 | 4 |  | 2000-06-16 |  |  | Wheel Width |  |  |  | The thickness of the wheel. | [5 empty] | NR3 S..3.3ES2 | meter
WLP004 | WLP004 | 2 |  | 2000-06-16 |  |  | Wheel Type |  |  |  | The type of wheel. | [5 empty] | NR3 S..3.3ES2 | 1
WLP005 | WLP005 | 3 |  | 2000-06-16 |  |  | Capacity |  |  |  | The amount of force the caster can withstand | [5 empty] | NR3 S..3.3ES2 | newton | Obsoleted
WLP006 | WLP006 | 4 |  | 2000-06-16 |  |  | Overall Height |  |  |  | The height of the caster. | [5 empty] | NR3 S..3.3ES2 | meter
WLP007 | WLP007 | 3 |  | 2000-06-16 |  |  | Swivel Radius |  |  |  | The horizontal distance from the center of the kingpin to the trailing edge of the wheel. This determines the sweep of the caster. | [5 empty] | NR3 S..3.3ES2 | meter
WLP008 | WLP008 | 2 |  | 2000-06-16 |  |  | Bearing Type |  |  |  | The type of bearing. | [5 empty] | M..255
WLP009 | WLP009 | 3 |  | 2000-06-16 |  |  | Body Style |  |  |  | Indicates whether the caster has a brake or not. | A value of 0 indicates the absence of this option, or 'false'. A value of 1 indicates the presence of option/true. |  |  |  |  | B 1
WLP010 | WLP010 | 3 |  | 2000-06-16 |  |  | Kingpin |  |  |  | Indicates whether the caster has a kingpin. | A value of 0 indicates the absence of this option, or 'false'. A value of 1 indicates the presence of option/true. |  |  |  |  | B 1
WLP012 | WLP012 | 2 |  | 2000-06-16 |  |  | Aspect Ratio |  |  |  | The ratio of the height to the width. | [5 empty] | NR3 S..3.3ES2 | 1
WLP013 | WLP013 | 2 |  | 2000-06-16 |  |  | Tire Size |  |  |  | The size of the tire which is expressed as a code. | [5 empty] | M..255
WLP014 | WLP014 | 5 |  | 2000-06-16 |  |  | Approved Rim Width |  |  |  | The approved rim width of the tire. | [5 empty] | NR3 S..3.3ES2 | meter
WLP015 | WLP015 | 4 |  | 2000-06-16 |  |  | Measured Rim Width |  |  |  | The measured rim width of the tire. | [5 empty] | NR3 S..3.3ES2 | meter
WLP016 | WLP016 | 4 |  | 2000-06-16 |  |  | Tread Width |  |  |  | The width of the tread. | [5 empty] | NR3 S..3.3ES2 | meter
WLP025 | WLP025 | 3 |  | 2000-06-16 |  |  | Ply Rating |  |  |  | Identifies the type of tire with its maximum recommended load. | [5 empty] | NR1 S..10 | 1
WLP026 | WLP026 | 3 |  | 2000-06-16 |  |  | Dual Load @ PSI |  |  |  | The maximum recommended load using 2 tires. | [5 empty] | NR3 S..3.3ES2 | newton
WLP027 | WLP027 | 3 |  | 2000-06-16 |  |  | Single Load @ PSI |  |  |  | The maximum recommended load using 1 tire. | [5 empty] | NR3 S..3.3ES2 | newton
WLP034 | WLP034 | 4 |  | 2000-06-16 |  |  | Load At Inflation |  |  |  | The maximum recommended load when the tire is inflated. | [5 empty] | NR3 S..3.3ES2 | newton
XJE001 | XJE001 | 2 |  | 2000-06-16 | 2002-04-15 |  | Data Version Number |  |  |  | A number reflecting the major release identifier of the product information. |  |  | This differs from Product Version Number by being specific to the information about a product, not the product release itself. Hence, a product may have more than one release of data - perhaps to fix an error. |  |  | M..255
XJE002 | XJE002 | 001 |  | 2000-06-16 |  |  | Data Revision Number |  |  |  | A number reflecting the minor release identifier for product information. |  |  | This differs from Product Revision Number by being specific to the information about a product, not the product release itself. Hence, a product may have more than one release of data - perhaps to fix an error. |  |  | M..255
XJE010 | XJE010 | 001 |  | 2000-06-16 |  |  | Part Number |  |  |  | A manufacturer-defined product identifier. | [5 empty] | M..255
XJE014 | XJE014 | 001 |  | 2000-06-16 |  |  | General Description |  |  |  | A free-form description of a component. | [5 empty] | M..255
XJE015 | XJE015 | 001 | 001 | 2000-06-16 |  | 2002-12-13 | Application Scope |  |  |  | The intended application of the component. |  |  | When used with Semiconductor CMP Slurries values include (Tungsten Plug, Tungsten Damascene, Copper, Poly, Aluminum, STI, ILD, Noble Metals, Other) When used with Semiconductor Removers values include (Post Etch Residue, Positive Photoresist, Negative Ph |  |  | M..255
XJE016 | XJE016 | 2 |  | 2000-06-16 |  |  | Package |  |  |  | A free-form text description of the package type. |  |  | The string may contain a package type defined by EIAJ, JEDEC, EIA, or the manufacturer. Alternatively, it may be a commonly recognized symbol of package type (e.g. SOP, DIP), the number of pins, or material of the package. |  |  | M..255
XJE133 | XJE133 | 2 |  | 2000-06-16 |  |  | Industry Standards |  |  |  | Industry Standards followed by the part. | [5 empty] | M..255
XJE136 | XJE136 | 11 | 1.0 | 2000-06-16 | 2001-07-11 |  | Mass |  |  |  | The mass of the item. |  |  | This property may eventually be rolled into the business dictionary. |  |  | NR3 S..3.3ES2 | kilogram
XJE147 | XJE147 | 2 | 1.0 | 2000-06-16 |  | 2001-07-11 | Resistor Interconnection | interconnection |  |  | Code of the type of resistor interconnection of a fixed resistor network. |  | JIS C5201-6, IEC61360 |  |  |  | M..32
XJE148 | XJE148 | 2 |  | 2000-06-16 |  |  | Terminal Placement | treminal placement |  |  | Terminal placement configuration for a resistor network. |  | IEC61360 |  |  |  | M..32
XJE149 | XJE149 | 001 |  | 2000-06-16 |  |  | Number Of Resistive Elements | N_r |  |  | The number of resistance elements of a resistor network. | [5 empty] | NR1 S..10 | 1
XJE150 | XJE150 | 001 |  | 2000-06-16 |  |  | Number Of Terminals | N_tem |  |  | The number of electrical terminals for the device. | [5 empty] | NR1 S..10 | 1
XJE151 | XJE151 | 3 |  | 2000-06-16 | 2001-07-11 |  | Rated Package Dissipation | P_pkg |  |  | The maximum total allowable dissipation, for all elements combined, of the network. |  | IEC60115-6, JIS C 5201-6 |  |  |  | NR3 S..3.3ES2 | watt
XJE152 | XJE152 | 001 |  | 2000-06-16 |  |  | Terminal Shape SMD | term-shape-SMD |  |  | The terminal shape of a resistor network. |  | IEC61360 |  |  |  | M..32
XJE153 | XJE153 | 2 |  | 2000-06-16 |  |  | Temperature Coefficient | TC |  |  | The value as specified by level (minMax) of the temperature coefficient (in ppm/Cel) of a fixed resistor in temperature range between specified temperatures (T_1 and T_2). |  | JIS C 5602 |  |  |  | NR3 S..3.3ES2 | (10**(-6))/Cel | Obsoleted
XJE174 | XJE174 | 3 |  | 2000-06-16 |  |  | Stroke |  |  |  | The distance the operating lever must be moved to travel from the minimum to maximum setting of the pot. |  | JIS C 5260 |  |  |  | NR3 S..3.3ES2 | meter
XJE177 | XJE177 | 5 |  | 2000-06-16 |  |  | Power Dissipation |  |  |  | The maximum permissible power dissipation per output (in W) of this item at specified ambient temperature. |  | JIS C 2570 |  |  |  | NR3 S..3.3ES2 | watt
XJE179 | XJE179 | 4 |  | 2000-06-16 |  |  | Dissipation Factor |  |  |  | A constant that represents the power necessary to raise the temperature of a thermistor that is in a state of thermal equilibrium by 1degree Cel through self-heating. It is obtained by dividing the thermistor's power consumption by its temperature rise. |  | JIS C 2570 |  |  |  | NR3 S..3.3ES2 | watt/celsius
XJE180 | XJE180 | 2 |  | 2000-06-16 |  |  | Thermal Time Constant By The C |  |  |  | A constant that represents the time required for the temperature of a thermistor in zero-power state to change by 63.2% of the difference between the original temperature and the ultimate temperature when the ambient temperature is drastically changing. |  | JIS C 2570 |  |  |  | NR3 S..3.3ES2 | second
XJE181 | XJE181 | 3 | 001 | 2000-06-16 |  | 2003-10-10 | Thermal Time Constant By The S |  |  |  | A constant which expresses the time required for the temperature of a thermistor to change by 63.2% of the difference between its initial and ambient temperatures when the thermistor is subjected to change from loaded condition to zero power condition. |  | JIS C 2570 |  |  |  | NR3 S..3.3ES2 | second
XJE185 | XJE185 | 2 |  | 2000-06-16 |  |  | Rated B-Value |  |  |  | The B-value that is used as the typical value in the Standard. |  | JIS C 2570 |  |  |  | NR3 S..3.3ES2 | kelvin
XJE186 | XJE186 | 4 |  | 2000-06-16 |  |  | Tolerance Of Rated B-Value |  |  |  | Tolerance of rated B-value. | [5 empty] | NR3 S..3.3ES2 | 1
XJE208 | XJE208 | 4 |  | 2000-06-16 |  |  | Rated Power Dissipation |  |  |  | The maximum permissible power dissipation per output (in W) of this item at specified ambient temperature. |  | EMAS-8302 |  |  |  | NR3 S..3.3ES2 | watt
XJE209 | XJE209 | 3 |  | 2000-06-16 |  |  | Capacitance |  |  |  | The value as specified by level (minTypMax) of the capacitance (in F) of an item. |  | IEC61360- AAE957 |  |  |  | NR3 S..3.3ES2 | farad
XJE210 | XJE210 | 5 |  | 2000-06-16 |  |  | Temp Coefficient Of Voltage |  |  |  | Temperature coefficient of voltage at reference current. |  | EMAS-8302 |  |  |  | NR3 S..3.3ES2 | 1/celsius
XJE211 | XJE211 | 2 | 001 | 2000-06-16 |  | 2003-10-10 | Standard Pulse Currents |  |  |  | Standard pulse currents wave form to evaluate the varistor characteristics. |  | IEC1051-1 |  |  |  | M..255
XJE213 | XJE213 | 3 | 001 | 2000-06-16 |  | 2003-10-10 | Voltage At Reference Current | Uc-ma |  |  | The voltage between terminals measured at reference current(C mA). |  | EMAS-8302 |  |  |  | NR3 S..3.3ES2 | volt
XJE214 | XJE214 | 5 | 001 | 2000-06-16 |  | 2003-10-10 | Continuous Vac |  |  |  | The maximum sinusoidal RMS voltage that can be applied continuously . |  | EMAS-8302 |  |  |  | NR3 S..3.3ES2 | volt
XJE215 | XJE215 | 4 | 001 | 2000-06-16 |  | 2003-10-10 | Continuous Vdc |  |  |  | The maximum DC voltage that can be applied continuously . |  | EMAS-8302 |  |  |  | NR3 S..3.3ES2 | volt
XJE216 | XJE216 | 4 |  | 2000-06-16 |  |  | Peak Current |  |  |  | The value of the collector current (in A) of the item during a specified duration. |  | EMAS-8302 |  |  |  | NR3 S..3.3ES2 | ampere
XJE217 | XJE217 | 4 |  | 2000-06-16 |  |  | Energy |  |  |  | Maximum energy. |  | EMAS-8302 |  |  |  | NR3 S..3.3ES2 | joule
XJE218 | XJE218 | 004 | 000 | 2000-06-16 | 2002-12-13 |  | Clamping Voltage | Ux-a |  |  | The maximum clamping voltage of a transient suppressor diode at specified non-repetitive peak reverse current, virtual front time and virtual time to half-value. |  | EMAS-8302 |  |  |  | NR3 S..3.3ES2 | volt
XJE219 | XJE219 | 9 |  | 2000-06-16 | 2001-07-11 |  | Operating Temperature |  |  |  | The value as specified by level (minTypMax) of the ambient temperature (in Cel) in which this item was designed to operate. | [5 empty] | NR3 S..3.3ES2 | celsius
XJE220 | XJE220 | 5 |  | 2000-06-16 | 2001-10-02 |  | Rated Current |  |  |  | The continuous current (in A) required by this item during normal operation. |  | JIS C 5602 |  |  |  | NR3 S..3.3ES2 | ampere
XJE222 | XJE222 | 3 | 001 | 2000-06-16 |  | 2003-10-10 | DC Resistance | R_DC |  |  | The resistance to direct current of an item. | [5 empty] | NR3 S..3.3ES2 | ohm
XJE223 | XJE223 | 3 | 001 | 2000-06-16 |  | 2003-10-10 | Insulation Resistance Of Coil | R_Ins |  |  | The resistance between the live and non-live parts of an item. |  | JIS C 5602 |  |  |  | NR3 S..3.3ES2 | ohm
XJE224 | XJE224 | 3 |  | 2000-06-16 |  |  | Withstanding Voltage |  |  |  | withstanding voltage. | [5 empty] | NR3 S..3.3ES2 | volt
XJE225 | XJE225 | 2 |  | 2000-06-16 |  |  | Terminal Material |  |  |  | terminal material. | [5 empty] | M..255
XJE226 | XJE226 | 3 |  | 2000-06-16 |  |  | Polarity |  |  |  | Indicator of whether this item has a defined polarity. | A value of 0 indicates the absence of this option, or 'false'. A value of 1 indicates the presence of option/true. |  |  |  |  | B 1
XJE227 | XJE227 | 6 |  | 2000-06-16 | 2001-10-02 |  | Rated Inductance |  |  |  | The value as specified by level (minTypMax) of an inductive item at specified frequency. |  | JIS C 5602 |  |  |  | NR3 S..3.3ES2 | henry
XJE228 | XJE228 | 3 |  | 2000-06-16 |  |  | Inductance Tolerance (%) |  |  |  | inductance tolerance(%). | [5 empty] | NR3 S..3.3ES2 | 1
XJE229 | XJE229 | 3 |  | 2000-06-16 |  |  | Inductance Tolerance (Value) |  |  |  | inductance tolerance(value). | [5 empty] | NR3 S..3.3ES2 | henry
XJE230 | XJE230 | 4 |  | 2000-06-16 | 2001-11-19 |  | Measurement Freq. Of Inductance |  |  |  | measurement frequency of inductance. | [5 empty] | NR3 S..3.3ES2 | hertz
XJE231 | XJE231 | 5 |  | 2000-06-16 | 2001-07-11 |  | Impedance | Z |  |  | The maximum impedance of a capacitor at specified temperature and frequency. | [5 empty] | NR3 S..3.3ES2 | ohm
XJE232 | XJE232 | 3 |  | 2000-06-16 |  |  | Measurement Frequency Of Impedance |  |  |  | The measurement frequency of impedance. | [5 empty] | NR3 S..3.3ES2 | hertz
XJE233 | XJE233 | 2 |  | 2000-06-16 |  |  | Quality Factor (Q) | Q |  |  | The Q factor is the ratio of energy stored to energy dissipated. |  | JIS C5602:1986 |  |  |  | NR3 S..3.3ES2 | 1
XJE234 | XJE234 | 3 |  | 2000-06-16 |  |  | Measurement Frequency Of Q |  |  |  | measurement frequency of Q. | [5 empty] | NR3 S..3.3ES2 | hertz
XJE235 | XJE235 | 4 | 001 | 2000-06-16 |  | 2003-10-10 | Temperature Characteristics |  |  |  | The rate of change of the characteristic as temperature changes. |  | JIS C 5602 |  |  |  | NR3 S..3.3ES2 | 1/celsius
XJE236 | XJE236 | 3 |  | 2000-06-16 |  |  | Self Resonant Frequency |  |  |  | self resonant frequency. | [5 empty] | NR3 S..3.3ES2 | hertz
XJE237 | XJE237 | 4 |  | 2000-06-16 |  |  | Variable Range |  |  |  | variable range. | [5 empty] | NR3 S..3.3ES2 | 1
XJE238 | XJE238 | 5 |  | 2000-06-16 |  |  | Stroke |  |  |  | The length of the stroke | [5 empty] | NR3 S..3.3ES2 | meter | Obsoleted
XJE239 | XJE239 | 3 |  | 2000-06-16 |  |  | Operating Strength |  |  |  | operating strength. | [5 empty] | NR3 S..3.3ES2 | newton
XJE240 | XJE240 | 3 |  | 2000-06-16 |  |  | Range Of Revolution |  |  |  | range of revolution. | [5 empty] | NR3 S..3.3ES2 | radian
XJE241 | XJE241 | 9 |  | 2000-06-16 | 2001-10-02 |  | Torque |  |  |  | The Q factor is the ratio of energy stored to energy dissipated. |  | JIS C5602:1986 |  |  |  | NR3 S..3.3ES2 | newton*meter
XJE242 | XJE242 | 4 | 001 | 2000-06-16 |  | 2003-10-10 | Variable Life |  |  |  | range of revolution. | [5 empty] | NR1 S..10 | 1
XJE243 | XJE243 | 3 |  | 2000-06-16 |  |  | Strength Of Stopper |  |  |  | strength of stopper. | [5 empty] | NR3 S..3.3ES2 | newton
XJE245 | XJE245 | 5 |  | 2000-06-16 |  |  | Measurement Frequency Of Impedance |  |  |  | measurement frequency of impedance | [5 empty] | NR3 S..3.3ES2 | hertz | Obsoleted
XJE250 | XJE250 | 5 |  | 2000-06-16 |  |  | Category Temperature | T_rng |  |  | The value as specified by level (minTypMax) of the ambient temperature (in Cel) in which this item was designed to operate. |  | JIS C 5101-1:1998 |  |  |  | NR3 S..3.3ES2 | degree celsius | Obsoleted
XJE251 | XJE251 | 3 | 001 | 2000-06-16 |  | 2003-10-10 | Temp Characteristic Of Cap. | Tc-cap |  |  | The maximum reversible variation of capacitance produced over a given temperature range within category temperature range. It is expressed normally as a percentage of capacitance related to a reference temperature of 20 Cel. |  | JIS C 5101-1:1998 |  |  |  | NR3 S..3.3ES2 | 1
XJE252 | XJE252 | 3 |  | 2000-06-16 |  |  | Impedance | Z |  |  | The maximum impedance of a capacitor at specified temperature and frequency. |  | CALS |  |  |  | NR3 S..3.3ES2 | ohm | Obsoleted
XJE253 | XJE253 | 2 | 1.0 | 2000-06-16 |  | 2001-07-11 | Equivalent Series Resistance | esr |  |  | The maximum equivalent series resistance of the device at a specified temperature and frequency. |  | CALS, IEC 61360-4:1997(AAE064) |  |  |  | NR3 S..3.3ES2 | ohm
XJE254 | XJE254 | 001 |  | 2000-06-16 |  |  | Number Of Elements | N_elm |  |  | The number of capacitance elements of a capacitor network. |  | CALS |  |  |  | NR1 S..10 | 1
XJE259 | XJE259 | 2 |  | 2000-06-16 |  |  | Quality Factor (Q) | Q |  |  | The reciprocal of tangent of loss angle. |  | JIS C 5602:1986 |  |  |  | NR3 S..3.3ES2 | 1 | Obsoleted
XJE260 | XJE260 | 3 | 002 | 2000-06-16 |  | 2003-10-10 | Rated Capacitance | C_R |  |  | The capacitance value for which the capacitor has been designed and which is usually indicated upon it. |  | IEC61360- AAE957 |  |  |  | NR3 S..3.3ES2 | farad
XJE261 | XJE261 | 3 | 001 | 2000-06-16 |  | 2003-10-10 | Tolerance On Rated Capacitance (%) | C_tol(%) |  |  | The tolerance percentage (in %) of the rated capacitance of a fixed capacitor. |  | CALS |  |  |  | NR3 S..3.3ES2 | 1
XJE262 | XJE262 | 2 |  | 2000-06-16 |  |  | Tolerance On Rated Capacitance (F) | C_tol |  |  | The nominal tolerance (in F) of the rated capacitance of a fixed capacitor. |  | CALS | Typically stated for capacitors of less than 10pF; above this size, tolerance is typically given as a percentage of the nominal value of capacitance. |  |  | NR3 S..3.3ES2 | farad
XJE263 | XJE263 | 3 |  | 2000-06-16 |  |  | Temperature Coefficient | TC |  |  | The decimal change in capacity per degree change in environmental temperature. |  | JIS C 5101-1:1998,IEC 61360-4:1997(AAE067) |  |  |  | NR3 S..3.3ES2 | ppm/degreecelsius | Obsoleted
XJE269 | XJE269 | 2 | 1.0 | 2000-06-16 |  | 2001-07-11 | Rated Ripple Current At HF | I_rppl_hf |  |  | The r.m.s. value of the maximum allowable alternating current of a specified frequency which may be passed continuously through a capacitor at a specified temperature. |  | JIS C 5101-1:1998, IEC 61360-4:1997(AAE960) | Refer to detail specification for specific temperature and frequency conditions. Typical frequency is 10 kHz to 400 kHZ. |  |  | NR3 S..3.3ES2 | ampere
XJE270 | XJE270 | 2 | 1.0 | 2000-06-16 |  | 2001-07-11 | Leakage Current (Short Term) | I_leak(st) |  |  | The maximum leakage current (in A) of a fixed electrolytic capacitor, after the rated voltage has been applied for a specified duration at specified ambient temperature. |  | JIS C 5101-1:1998, IEC 61360-4:1997(AAE042) | Refer to detail specification for temperature and duration. |  |  | NR3 S..3.3ES2 | ampere
XJE273 | XJE273 | 4 |  | 2000-06-16 |  |  | Has Built-in Fuse |  |  |  | Indicates built-in fuse for solid tantalum capacitors. | A value of 0 indicates the absence of this option, or 'false'. A value of 1 indicates the presence of option/true. | CALS |  |  |  | B 1
XJE298 | XJE298 | 2 |  | 2000-06-16 |  |  | Endurance Time | Endurance |  |  | The duration of the endurance test according to the manufacturer specification . |  | CALS | Refer to detail specification for specific test conditions (temperature, dc bias voltage, ripple current and its frequency) and performance requirements. |  |  | NR3 S..3.3ES2 | hour
XJE299 | XJE299 | 2 | 1.0 | 2000-06-16 |  | 2001-07-11 | Rated Ripple Current At LF | I_rppl_lf |  |  | The r.m.s. value of the maximum allowable alternating current of a specified frequency which may be passed continuously through a capacitor at a specified temperature. |  | JIS C 5101-1:1998, IEC 61360-4:1997(AAE960) | Refer to detail specifications for temperature and frequency conditions. Low Frequency is typically 1kHz or less. |  |  | NR3 S..3.3ES2 | ampere
XJE304 | XJE304 | 2 |  | 2000-06-16 |  |  | Polarity Type |  |  |  | Code of the type of polarity of a fixed electrolytic capacitor indicating whether it is designed for unidirectional or alternating/reversible voltages. |  | JIS C 5101-1:1998 |  |  |  | M..32 |  | Obsoleted
XJE311 | XJE311 | 3 | 1.0 | 2000-06-16 |  | 2001-07-11 | Tangent Of Loss Angle | tan$d |  |  | The tangent of the loss angle of a capacitor at specified frequency and at reference conditions. |  | JIS C 5101-1:1998, IEC 61360-4:1997(AAE065) |  |  |  | NR3 S..3.3ES2 | 1
XJE312 | XJE312 | 001 |  | 2000-06-16 |  |  | Electrode Technology |  |  |  | The technology used to construct a fixed film capacitor. |  | IEC 61360-4:1997(AAE031) | MFL = Metal Foil MLZ = Metallized Film |  |  | M..32
XJE319 | XJE319 | 2 |  | 2000-06-16 |  |  | Tolerance On Rated Capacitance | C_tol |  |  | The tolerance (in F) of the rated capacitance of a fixed capacitor. |  | CALS | Typically stated for capacitors of less than 10pF; above this size, tolerance is typically given as a percentage of the nominal value of capacitance. |  |  | NR3 S..3.3ES2 | farad
XJE320 | XJE320 | 3 | 1.0 | 2000-06-16 |  | 2001-07-11 | Temperature Coefficient Of Cap | $a |  |  | The change in capacitance per degree Celsius change in operating temperature of the device. |  | JIS C 5101-1:1998, IEC 61360-4:1997(AAE067) | Describe by level ( "Nom" ) when rated temperature coefficient and it's tolerance are given, and describe by level when rated temperature coefficient is given by it's range |  |  | NR3 S..3.3ES2 | 1/celsius
XJE325 | XJE325 | 2 |  | 2000-06-16 |  |  | Internal Resistance(Z) | R_int(Z) |  |  | Internal resistance of electric double layer capacitors measured as an impedance. |  | CALS |  |  |  | NR3 S..3.3ES2 | ohm
XJE329 | XJE329 | 2 |  | 2000-06-16 |  |  | Quality Factor (Q) | Q |  |  | The Q factor is the ratio of energy stored to energy dissipated. |  | JIS C5602:1986 | Sometimes called the 'Figure of Merit' |  |  | NR3 S..3.3ES2 | 1 | Obsoleted
XJE331 | XJE331 | 5 |  | 2000-06-16 |  |  | Capacitance | C_max |  |  | The value as specified by level (minTypMax) of the capacitance (in F) of an item. |  | IEC61360- AAE957 |  |  |  | NR3 S..3.3ES2 | farad | Obsoleted
XJE332 | XJE332 | 5 |  | 2000-06-16 | 2001-10-02 |  | Capacitance | C_min |  |  | The value as specified by level (minTypMax) of the capacitance (in F) of an item. |  | IEC61360- AAE957 |  |  |  | NR3 S..3.3ES2 | farad | Obsoleted
XJE338 | XJE338 | 2 |  | 2000-06-16 |  |  | Application For Transformer |  |  |  | Identifier of the intended application for this component. | [5 empty] | M..32
XJE342 | XJE342 | 2 |  | 2000-06-16 |  |  | Dielectric Withstanding Vol. |  |  |  | Dielectric Withstanding Vol. |  | JIS C 5602 |  |  |  | NR1 S..10 | volt
XJE345 | XJE345 | 3 |  | 2000-06-16 |  |  | Rated Impedance(1) |  |  |  | Rated Impedance(1). | [5 empty] | NR3 S..3.3ES2 | ohm
XJE346 | XJE346 | 4 | 1.0 | 2000-06-16 |  |  | Insertion Loss | Loss |  |  | The loss of signal associated with the presence this item in the circuit. | [5 empty] | NR3 S..3.3ES2 | decibel
XJE347 | XJE347 | 5 |  | 2000-06-16 |  |  | Superposition Current(AC) |  |  |  | Superposition Current(ac.). | [5 empty] | NR3 S..3.3ES2 | ampere
XJE349 | XJE349 | 2 |  | 2000-06-16 |  |  | Turns Ratio |  |  |  | The ratio of the number of turns in the primary winding to the number of turns in the secondary winding. |  | JIS C 5602 |  |  |  | M..255
XJE350 | XJE350 | 5 |  | 2000-06-16 |  |  | Primary Inductance |  |  |  | The inductance of the primary winding of a transformer whose secondary winding is unload. |  | JIS C 5602 |  |  |  | NR3 S..3.3ES2 | henry
XJE351 | XJE351 | 5 |  | 2000-06-16 |  |  | Leakage Inductance |  |  |  | The self inductance caused by leakage flux of transformer. |  | JIS C 5602 |  |  |  | NR3 S..3.3ES2 | henry
XJE352 | XJE352 | 4 |  | 2000-06-16 |  |  | Inter-Winding Stray Capacity |  |  |  | Inter-Winding Stray Capacity. | [5 empty] | NR3 S..3.3ES2 | farad
XJE353 | XJE353 | 4 |  | 2000-06-16 |  |  | Frequency |  |  |  | The frequency (in Hz) of the item. | [5 empty] | NR3 S..3.3ES2 | hertz
XJE354 | XJE354 | 001 |  | 2000-06-16 |  |  | Number Of Elements |  |  |  | The number of transformer in a package. | [5 empty] | NR1 S..10 | 1
XJE355 | XJE355 | 2 | 001 | 2000-06-16 |  | 2003-10-10 | Schematic |  |  |  | Connecting diagram to show relational of the first side coil and sec of transformer in. | [5 empty] | M..255
XJE363 | XJE363 | 4 |  | 2000-06-16 | 2001-07-11 |  | Rated Output(AC) |  |  |  | Rated Output(AC). |  | JIS C 5310 |  |  |  | NR3 S..3.3ES2 | volt
XJE364 | XJE364 | 4 |  | 2000-06-16 | 2001-07-11 |  | Rated Output(DC) |  |  |  | Rated Output(DC). |  | JIS C 5310 |  |  |  | NR3 S..3.3ES2 | volt
XJE365 | XJE365 | 4 |  | 2000-06-16 | 2001-07-11 |  | Rated Input Voltage(DC) |  |  |  | Rated Input Voltage(DC). |  | JIS C 5310 |  |  |  | NR3 S..3.3ES2 | volt
XJE366 | XJE366 | 10 |  | 2000-06-16 | 2001-10-02 |  | Rated Input Voltage(AC) |  |  |  | Input voltage (AC) at ideal running conditions. |  | JIS C 5310 |  |  |  | NR3 S..3.3ES2 | volt
XJE368 | XJE368 | 3 | 002 | 2000-06-16 |  | 2003-10-10 | Regulator Circuit |  |  |  | The circuit system which is used for sec of transformer. |  | JIS C 5313 |  |  |  | M..32
XJE369 | XJE369 | 3 | 001 | 2000-06-16 | 2001-10-02 | 2003-10-10 | Circuit Type |  |  |  | Formula of the switching power supplies circuit which transformer coil is used for. |  | EIAJ-RCR2701 |  |  |  | M..32
XJE370 | XJE370 | 3 |  | 2000-06-16 |  |  | Switching Frequency |  |  |  | The oscillation frequency which set up switching time under maximum loaded current. |  | EIAJ-RCR2701 |  |  |  | NR3 S..3.3ES2 | hertz
XJE371 | XJE371 | 5 |  | 2000-06-16 |  |  | Category Temperature | T_rng |  |  | The value as specified by level (minTypMax) of the ambient temperature (in Cel) in which this item was designed to operate. |  | JIS C5101-1 1998 |  |  |  | NR3 S..3.3ES2 | degree celsius | Obsoleted
XJE372 | XJE372 | 4 |  | 2000-06-16 |  |  | DC Break Down Voltage | Bdv |  |  | The d.c. voltage required to discharge electrode by gradual increase of voltage between electrodes. |  | CALS |  |  |  | NR3 S..3.3ES2 | volt
XJE373 | XJE373 | 3 |  | 2000-06-16 |  |  | DC Break Down Voltage Tolerance | Bdv_tol |  |  | The tolerance (in V)of the d.c. break down voltage of a spark gap. |  | CALS |  |  |  | NR3 S..3.3ES2 | volt
XJE375 | XJE375 | 3 |  | 2000-06-16 |  |  | Insulation Resistance For Spark Gap | R_Ins |  |  | The electrical resistance which appears, after application of d.c. voltage for a specified time, between termination or between termination connected together and enclosure. |  | CALS |  |  |  | NR3 S..3.3ES2 | ohm
XJE378 | XJE378 | 5 |  | 2000-06-16 |  |  | DC Break Down Voltage Tolerance(%) | Bdv_tol(%) |  |  | The tolerance percentage(in %)of the d.c. break down voltage of a spark gap. |  | CALS |  |  |  | NR3 S..3.3ES2 | 1
XJE381 | XJE381 | 2 | 001 | 2000-06-16 |  | 2003-10-10 | Surge Current Withstand |  |  |  | The maximum peak value of the impulse current which a spark gap can operate without destruction. |  | CALS |  |  |  | NR3 S..3.3ES2 | ampere
XJE382 | XJE382 | 4 | 001 | 2000-06-16 |  | 2003-10-10 | AC Withstand Voltage |  |  |  | The ability of a spark gap to withstand a specified a.c. rms voltage. |  | CALS |  |  |  | NR3 S..3.3ES2 | volt
XJE383 | XJE383 | 3 | 001 | 2000-06-16 |  | 2003-10-10 | Loading Capacitor | C |  |  | Value of connected load capacity to be necessary if I form oscillating circuit. | [5 empty] | NR3 S..3.3ES2 | farad
XJE384 | XJE384 | 2 |  | 2000-06-16 |  |  | Equivalent Series Resistance | Ro |  |  | Equivalent series resistance | [5 empty] | NR3 S..3.3ES2 | ohm | Obsoleted
XJE385 | XJE385 | 3 | 001 | 2000-06-16 |  | 2003-10-10 | Insulation Resistance | R_Ins |  |  | Between input and output or retaining shield, insulation resistance value between grounding. | [5 empty] | NR3 S..3.3ES2 | ohm
XJE386 | XJE386 | 3 | 001 | 2000-06-16 |  | 2003-10-10 | Oscillating Frequency | fo |  |  | The frequency which a oscillator or resonator oscillate. The center frequency of discriminator. | [5 empty] | NR3 S..7.7ES2 | hertz
XJE387 | XJE387 | 3 | 001 | 2000-06-16 |  | 2003-10-10 | Initial Tolerance |  |  |  | When oscillated frequency produces rose luck drift with a condition of normal, it is a ratio of rose luck value for oscillated frequency. | [5 empty] | NR3 S..3.3ES2 | 1
XJE388 | XJE388 | 3 | 001 | 2000-06-16 |  | 2003-10-10 | Temperature Stability | TC-fo |  |  | Maximum of frequency change rate from oscillated by 25 degrees at having let you work in operating temperature range. | [5 empty] | NR3 S..3.3ES2 | 1/celsius
XJE389 | XJE389 | 3 | 001 | 2000-06-16 |  | 2003-10-10 | Aging |  |  |  | The greatest change factor that oscillated frequency at having let you work with a condition of normal changes in fixed (10) period | [5 empty] | NR3 S..3.3ES2 | 1
XJE391 | XJE391 | 3 | 001 | 2000-06-16 |  | 2003-10-10 | Driving Level |  |  |  | Voltage value of the signal which is necessary though departure from pendulum / resonator produces. | [5 empty] | NR3 S..3.3ES2 | watt
XJE393 | XJE393 | 2 | 001 | 2000-06-16 |  | 2003-10-10 | Q Factor | Q |  |  | One part of energy shut in inside of a departure from resonator is lost as heat, but it is reciprocal of number to show the ratio. | [5 empty] | NR3 S..3.3ES2 | 1
XJE394 | XJE394 | 3 |  | 2000-06-16 |  |  | Parallel Capacitance | C |  |  | The value as specified by level (minTypMax) of the capacitance (in F) of an item. |  | JIS C 6701-1995 |  |  |  | NR3 S..3.3ES2 | farad
XJE395 | XJE395 | 3 | 001 | 2000-06-16 |  | 2003-10-10 | Resonant Loss | Loss |  |  | A loss value to occur by inserting a departure from resonance type SAW oscillator in circuitry. | [5 empty] | NR3 S..3.3ES2 | decibel
XJE396 | XJE396 | 2 |  | 2000-06-16 |  |  | Insertion Loss | Loss |  |  | Insertion loss | [5 empty] | NR3 S..3.3ES2 | decibel | Obsoleted
XJE397 | XJE397 | 3 | 001 | 2000-06-16 |  | 2003-10-10 | Shunt Capacitance | C |  |  | Value of parallel capacity to insert in order to let a departure from SAW oscillator. | [5 empty] | NR3 S..3.3ES2 | farad
XJE398 | XJE398 | 4 | 001 | 2000-06-16 |  | 2003-10-10 | Input Capacitance | Cin |  |  | Capacity to add to the necessary input side in order to let a departure from SAW oscillator. | [5 empty] | NR3 S..3.3ES2 | farad
XJE399 | XJE399 | 5 | 001 | 2000-06-16 | 2001-07-11 | 2003-10-10 | Output Capacitance | Cout |  |  | Capacity to add to the necessary listing side in order to let a departure from SAW oscillator. | [5 empty] | NR3 S..3.3ES2 | farad
XJE400 | XJE400 | 3 | 001 | 2000-06-16 |  | 2003-10-10 | Spurious Response | SP |  |  | When a departure from SAW oscillator, it is resonance event it is parasitic, and to occur | [5 empty] | NR3 S..3.3ES2 | decibel
XJE401 | XJE401 | 2 | 001 | 2000-06-16 |  | 2003-10-10 | Dielectric Constant | $e |  |  | Value to represent the facility how I compare it during vacuums, and only which can save charge | [5 empty] | NR3 S..3.3ES2 | 1
XJE402 | XJE402 | 2 | 001 | 2000-06-16 |  | 2003-10-10 | Quality Factor | Q |  |  | One part of energy shut in inside of a departure from pendulum is lost as heat, but it is reciprocal of number to show the ratio | [5 empty] | NR3 S..3.3ES2 | 1
XJE403 | XJE403 | 3 | 1.0 | 2000-06-16 |  | 2001-07-11 | Characteristic Impedance | Z |  |  | The value as specified by level (minTypMax) of the modulus of the characteristic impedance (in Ohm) of a pair of conductors at a specified frequency. |  | IEC61360-4(AAF260) |  |  |  | NR3 S..3.3ES2 | ohm
XJE404 | XJE404 | 2 |  | 2000-06-16 |  |  | Resonant Wave Length |  |  |  | Resonant wave length. | [5 empty] | M..32
XJE405 | XJE405 | 3 | 001 | 2000-06-16 |  | 2003-10-10 | Recovered Audio Output |  |  |  | Voltage value appearing in listing by the recovery. | [5 empty] | NR3 S..3.3ES2 | volt
XJE406 | XJE406 | 3 | 001 | 2000-06-16 |  | 2003-10-10 | Recovered Audio Distortion |  |  |  | Recovery listing and distortion of linearity of frequency. | [5 empty] | NR3 S..3.3ES2 | 1
XJE407 | XJE407 | 3 | 001 | 2000-06-16 |  | 2003-10-10 | Recovered Audio 3dB Band Width |  |  |  | Frequency span of the spot where 3dB damped than a peak of recovery listing - frequency characteristics. | [5 empty] | NR3 S..3.3ES2 | hertz
XJE408 | XJE408 | 2 |  | 2000-06-16 |  |  | Detection Method |  |  |  | Detection method. | [5 empty] | M..32
XJE409 | XJE409 | 3 |  | 2000-06-16 |  |  | Nominal Frequency | Fo |  |  | The value of the level (minTypMax) of the frequency (in Hz) of the item. |  | JIS C 6710-1995 |  |  |  | NR3 S..7.7ES2 | hertz
XJE410 | XJE410 | 3 |  | 2000-06-16 |  |  | Fall Time | t_f |  |  | Fall Time. | [5 empty] | NR3 S..3.3ES2 | second
XJE411 | XJE411 | 3 |  | 2000-06-16 |  |  | Output Load | CL |  |  | The value as specified by level (minTypMax) of the capacitance (in F) of an item. | [5 empty] | NR3 S..3.3ES2 | farad
XJE412 | XJE412 | 3 |  | 2000-06-16 |  |  | Output Level (V) | Vout |  |  | Output Level. | [5 empty] | NR3 S..3.3ES2 | volt
XJE413 | XJE413 | 3 |  | 2000-06-16 |  |  | Current Consumption (Icc) | Icc |  |  | The current required by this item during normal operation. | [5 empty] | NR3 S..3.3ES2 | ampere
XJE414 | XJE414 | 2 | 001 | 2000-06-16 |  | 2003-10-10 | Frequency Stability Vs Supply | $Df/f0 |  |  | The rated of frequency change from the output frequency under reference conditions when an oscillator is operated at the rated load and the reference temperature while only the supply voltage is changed. |  | JIS C 6710-1995 |  |  |  | NR3 S..7.7ES2 | 1
XJE415 | XJE415 | 3 | 001 | 2000-06-16 |  | 2003-10-10 | Frequency Adjustment Range | $Df/C |  |  | The variable range of frequency from the nominal frequency in an oscillator whose output frequency is settable at a necessary accuracy . This is expressed in the rate of frequency change. |  | JIS C 6710-1995 |  |  |  | NR3 S..7.7ES2 | 1
XJE416 | XJE416 | 3 |  | 2000-06-16 |  |  | Rise Time | t_r |  |  | Risetime. |  | JIS C 6710-1995 |  |  |  | NR3 S..3.3ES2 | second
XJE417 | XJE417 | 6 |  | 2000-06-16 | 2001-10-02 |  | Supply Voltage (Vcc) | Vcc |  |  | The value as specified by level (minTypMax) of the direct supply voltage, applied to an IC. |  | IEC61360-AAE690 |  |  |  | NR3 S..3.3ES2 | volt
XJE418 | XJE418 | 3 |  | 2000-06-16 |  |  | Supply Current | Icc |  |  | The continuous current (in A) required by this item during normal operation. | [5 empty] | NR3 S..3.3ES2 | ampere
XJE419 | XJE419 | 5 |  | 2000-06-16 |  |  | Operating Temperature | Topr |  |  | The value as specified by level (minTypMax) of the ambient temperature (in Cel) in which this item was designed to operate. |  | JIS C 6710-1995 |  |  |  | NR3 S..3.3ES2 | degree celsius | Obsoleted
XJE420 | XJE420 | 2 | 001 | 2000-06-16 |  | 2003-10-10 | Output Frequency Deviation | $DF/F |  |  | The deviation of output frequency of an oscillator from the nominal frequency under reference conditions. |  | JIS C 6710-1995 |  |  |  | NR3 S..7.7ES2 | 1
XJE421 | XJE421 | 3 | 001 | 2000-06-16 |  | 2003-10-10 | Frequency Vs Temperature Char | $DF/F |  |  | The maximum value in the rate of frequency change from the output frequency at 25cel,when an oscillator is operated at the rated supply voltage and the rated load over the operating temperature range. |  | JIS C 6710-1995 |  |  |  | NR3 S..7.7ES2 | 1
XJE422 | XJE422 | 3 | 001 | 2000-06-16 |  | 2003-10-10 | Frequency Vs Load Change Char | $DF/F |  |  | The rate of frequency change from the output frequency under reference conditions when an oscillator is operated at the rated supply voltage and the reference temperature while only the load is changed. |  | JIS C 6710-1995 |  |  |  | NR3 S..7.7ES2 | 1
XJE423 | XJE423 | 4 | 001 | 2000-06-16 |  | 2003-10-10 | Frequency Aging | $DF/F |  |  | The rate of output frequency change when a SPXO,TCXOorOCXO is operated under specified conditions for the specified operating time. |  | JIS C 6710-1995 |  |  |  | NR3 S..7.7ES2 | 1/day
XJE424 | XJE424 | 4 |  | 2000-06-16 |  |  | Symmetry | SYM |  |  | The ratio of the pulse width to the repetition period minus the pulse width ,the repetition period being assumed as 100,in the output of a pulse output oscillator under reference conditions. |  | JIS C 6710-1995 |  |  |  | NR3 S..3.3ES2 | 1
XJE426 | XJE426 | 2 |  | 2000-06-16 |  |  | Mode |  |  |  | Indicates if this item is single or dual band. | [5 empty] | M..32
XJE427 | XJE427 | 4 |  | 2000-06-16 |  |  | Frequency(Single Band) | Fo |  |  | Frequency(Single band). | [5 empty] | NR3 S..3.3ES2 | hertz
XJE428 | XJE428 | 4 |  | 2000-06-16 |  |  | Frequency(Dual Band) | Fo |  |  | Frequency(Dual band). | [5 empty] | NR3 S..3.3ES2 | hertz
XJE432 | XJE432 | 3 |  | 2000-06-16 |  |  | Output Level (dBm) | Po |  |  | Output Level. | [5 empty] | NR3 S..3.3ES2 | decibel
XJE433 | XJE433 | 3 |  | 2000-06-16 |  |  | Control Voltage |  |  |  | Control Voltage. | [5 empty] | NR3 S..3.3ES2 | volt
XJE434 | XJE434 | 3 |  | 2000-06-16 |  |  | Tuning Voltage Sensitivity | fTU |  |  | Tuning Voltage Sensitivity. | [5 empty] | NR3 S..3.3ES2 | hertz/volt
XJE436 | XJE436 | 2 |  | 2000-06-16 |  |  | Area Of VSWR | VSWR |  |  | The value of ratio which signal wave are reflect in the instrument. | [5 empty] | NR3 S..3.3ES2 | 1
XJE437 | XJE437 | 2 |  | 2000-06-16 |  |  | Area Of Attenuation | $dBBW |  |  | The bandwidths which are 20 or 40db down from insertion loss minimum point. | [5 empty] | NR3 S..3.3ES2 | hertz
XJE438 | XJE438 | 2 |  | 2000-06-16 |  |  | Attenuation | Att |  |  | The attenuation of the component. | [5 empty] | NR3 S..3.3ES2 | decibel
XJE439 | XJE439 | 3 |  | 2000-06-16 |  |  | Spurious Response | SP |  |  | The peak value of spurious within attenuation area. | [5 empty] | NR3 S..3.3ES2 | decibel | Obsoleted
XJE440 | XJE440 | 2 |  | 2000-06-16 |  |  | Input Matching Impedance | Z_in |  |  | The value as specified by level of the impedance at the Input of filters. | [5 empty] | NR3 S..3.3ES2 | ohm
XJE441 | XJE441 | 2 |  | 2000-06-16 |  |  | Output Matching Impedance | Z_out |  |  | The value as specified by level of the impedance at the output of filters. | [5 empty] | NR3 S..3.3ES2 | ohm
XJE442 | XJE442 | 2 |  | 2000-06-16 |  |  | Group Delay Time | GDT |  |  | The differential calculus of phase by time within passband of filters. | [5 empty] | NR3 S..3.3ES2 | second
XJE443 | XJE443 | 2 |  | 2000-06-16 |  |  | G.D.T. Deviation | GDT |  |  | The difference of GDT between maximum and minimum level within passband. | [5 empty] | NR3 S..3.3ES2 | second
XJE444 | XJE444 | 3 |  | 2000-06-16 |  |  | Cutoff Frequency (fc) | fc |  |  | The border frequency between pass band area and attenuation area in low pass filter or high pass filter. | [5 empty] | NR3 S..7.7ES2 | hertz
XJE446 | XJE446 | 3 |  | 2000-06-16 |  |  | Center Frequency | fo |  |  | The center frequency of filter characteristics. | [5 empty] | NR3 S..7.7ES2 | hertz
XJE447 | XJE447 | 3 |  | 2000-06-16 |  |  | Frequency Temperature Char | TC-fo |  |  | The relative variation in a characteristic between two temperatures expressed in percentage divided by the temperature change within the category temperature range when the ambient temperature is changed. | [5 empty] | NR3 S..3.3ES2 | 1/celsius
XJE448 | XJE448 | 3 |  | 2000-06-16 |  |  | Aging (%) |  |  |  | The relative variation in a frequency characteristic for initial condition. |  |  | Aging for 10 years |  |  | NR3 S..3.3ES2 | 1
XJE449 | XJE449 | 2 |  | 2000-06-16 |  |  | Pass Bandwidth | $dBBW |  |  | The bandwidths which are 3 or 6db down from insertion loss minimum point. | [5 empty] | NR3 S..3.3ES2 | hertz
XJE451 | XJE451 | 2 |  | 2000-06-16 |  |  | Area Of Ripple | Ripple |  |  | The difference between maximum and minimum level within passband. | [5 empty] | NR3 S..3.3ES2 | decibel
XJE452 | XJE452 | 3 |  | 2000-06-16 |  |  | Nominal Cutoff Frequency |  |  |  | Nominal cutoff frequency. | [5 empty] | NR3 S..3.3ES2 | hertz
XJE454 | XJE454 | 3 |  | 2000-06-16 |  |  | Self Resonance Frequency |  |  |  | Self resonance frequency. | [5 empty] | NR3 S..3.3ES2 | hertz
XJE455 | XJE455 | 3 |  | 2000-06-16 |  |  | Apply Signal Frequency | fc |  |  | The frequency between pass and attenuation area. | [5 empty] | NR3 S..3.3ES2 | hertz
XJE456 | XJE456 | 3 |  | 2000-06-16 |  |  | Impedance | Z |  |  | The impedance of the EMI filter. | [5 empty] | NR3 S..3.3ES2 | ohm | Obsoleted
XJE457 | XJE457 | 4 |  | 2000-06-16 |  |  | Impedance Temp Characteristic | TC_z |  |  | Impedance change within the category temperature range when the ambient temperature is changed. | [5 empty] | NR3 S..3.3ES2 | 1
XJE458 | XJE458 | 5 |  | 2000-06-16 |  |  | Inductance | L |  |  | Inductance of the item. | [5 empty] | NR3 S..3.3ES2 | henry
XJE460 | XJE460 | 4 |  | 2000-06-16 | 2001-10-02 |  | Rated Voltage | U_R |  |  | The rated voltage supplied to EMI. | [5 empty] | NR3 S..3.3ES2 | volt | Obsoleted
XJE461 | XJE461 | 2 |  | 2000-06-16 |  |  | Rated Current | I |  |  | The rated current supplied to EMI | [5 empty] | NR3 S..3.3ES2 | ampere | Obsoleted
XJE462 | XJE462 | 2 |  | 2000-06-16 |  |  | Withstanding Voltage |  |  |  | The limited voltage until breakdown on EMI. | [5 empty] | NR3 S..3.3ES2 | volt
XJE463 | XJE463 | 3 |  | 2000-06-16 |  |  | Insulation Resistance For Filter | R_Ins |  |  | Insulated resistance between primary and secondary circuits or ground. | [5 empty] | NR3 S..3.3ES2 | ohm
XJE465 | XJE465 | 3 |  | 2000-06-16 |  |  | Resistance | R |  |  | Resistance between input and output. | [5 empty] | NR3 S..3.3ES2 | ohm | Obsoleted
XJE466 | XJE466 | 3 |  | 2000-06-16 |  |  | Frequency Of Attenuated Gain |  |  |  | The frequency range of attenuation area. | [5 empty] | NR3 S..3.3ES2 | hertz
XJE468 | XJE468 | 2 |  | 2000-06-16 |  |  | Number Of Elements |  |  |  | The number of elements in EMI. | [5 empty] | NR1 S..10 | 1
XJE469 | XJE469 | 3 |  | 2000-06-16 |  |  | Common Mode Inductance (Ohm) |  |  |  | Common mode inductance. | [5 empty] | NR3 S..3.3ES2 | ohm
XJE470 | XJE470 | 4 |  | 2000-06-16 |  |  | Common Mode Impedance (Ohm) |  |  |  | Common mode impedance. | [5 empty] | NR3 S..3.3ES2 | ohm
XJE471 | XJE471 | 3 |  | 2000-06-16 |  |  | Withstanding Voltage Between Coils |  |  |  | Withstanding voltage between the winding a coils. | [5 empty] | NR3 S..3.3ES2 | volt
XJE472 | XJE472 | 2 |  | 2000-06-16 |  |  | R_Insulation Between Coils | R_Ins |  |  | Insulation resistance between the winding a coils. | [5 empty] | NR3 S..3.3ES2 | ohm
XJE473 | XJE473 | 3 |  | 2000-06-16 |  |  | Withstanding Voltage Between Elements |  |  |  | The limited voltage until breakdown between elements. | [5 empty] | NR3 S..3.3ES2 | volt
XJE474 | XJE474 | 4 |  | 2000-06-16 |  |  | Insulation Resistance Between Elements | R_Ins |  |  | The resistance between the live and non-live parts of an item. | [5 empty] | NR3 S..3.3ES2 | ohm
XJE475 | XJE475 | 4 |  | 2000-06-16 |  |  | Self Resonance Frequency | fr |  |  | The resonant frequency of L,C within EMI filter. | [5 empty] | NR3 S..3.3ES2 | hertz | Obsoleted
XJE476 | XJE476 | 3 | 1.0 | 2000-06-16 |  |  | Capacitance For Three Terminal Cap | C |  |  | The value as specified by level (minTypMax) of the capacitance (in F) of an item. |  | IEC61360- AAE957 |  |  |  | NR3 S..3.3ES2 | farad
XJE478 | XJE478 | 4 |  | 2000-06-16 |  |  | Rated Total Delay Time |  |  |  | rated total dilaytime. | [5 empty] | NR3 S..3.3ES2 | second
XJE479 | XJE479 | 2 |  | 2000-06-16 |  |  | Total Delay Time Tolerance |  |  |  | The total delay time tolerance in absolute terms. | [5 empty] | NR3 S..3.3ES2 | second
XJE480 | XJE480 | 3 |  | 2000-06-16 |  |  | Total Delay Time Tolerance (%) |  |  |  | The total delay time tolerance in percent. | [5 empty] | NR3 S..3.3ES2 | 1
XJE481 | XJE481 | 4 |  | 2000-06-16 |  |  | Delay Time Per Terminal |  |  |  | delay time per terminal. | [5 empty] | NR3 S..3.3ES2 | second
XJE482 | XJE482 | 2 |  | 2000-06-16 |  |  | Number Of Terminals | N_term |  |  | The number of terminals. | [5 empty] | NR1 S..10 | 1 | Obsoleted
XJE483 | XJE483 | 3 |  | 2000-06-16 |  |  | Output Rise Time | t_r |  |  | output rise time. | [5 empty] | NR3 S..3.3ES2 | second
XJE484 | XJE484 | 3 |  | 2000-06-16 |  |  | Input Rise Time | t_r |  |  | input rise time. | [5 empty] | NR3 S..3.3ES2 | second
XJE486 | XJE486 | 4 |  | 2000-06-16 |  |  | Frequency Characteristics (%) |  |  |  | A measure of the effectiveness with which an item transmits the different frequencies applied to it. | [5 empty] | NR3 S..3.3ES2 | 1
XJE488 | XJE488 | 4 |  | 2000-06-16 |  |  | Wave Form Distortion |  |  |  | wave form distortion. | [5 empty] | NR3 S..3.3ES2 | 1
XJE489 | XJE489 | 5 |  | 2000-06-16 |  |  | Passing Pulse Width |  |  |  | minimum passing pulse width. | [5 empty] | NR3 S..3.3ES2 | 1
XJE490 | XJE490 | 3 |  | 2000-06-16 |  |  | Drive Voltage |  |  |  | drive voltage. | [5 empty] | NR3 S..3.3ES2 | volt
XJE491 | XJE491 | 001 | 001 | 2000-06-16 |  | 2003-10-10 | Connection Type |  |  |  | The type of a connection (surface mount, pin, strip-line, connector, waveguide). | [5 empty] | M..32
XJE493 | XJE493 | 001 |  | 2000-06-16 |  |  | Voltage Standing Wave Ratio |  |  |  | The ratio between the maximum and minimum standing-wave voltage along a transmission line. | [5 empty] | NR3 S..3.3ES2 | 1
XJE494 | XJE494 | 5 |  | 2000-06-16 |  |  | Handling Power |  |  |  | maximum handling power. | [5 empty] | NR3 S..3.3ES2 | watt
XJE497 | XJE497 | 001 |  | 2000-06-16 |  |  | Number Of Way |  |  |  | The number of way. | [5 empty] | NR1 S..10 | 1
XJE499 | XJE499 | 2 |  | 2000-06-16 |  |  | Isolation |  |  |  | The attenuation of reverse direction. | [5 empty] | NR3 S..3.3ES2 | decibel
XJE501 | XJE501 | 3 |  | 2000-06-16 |  |  | Coupling Factor |  |  |  | coupling factor. | [5 empty] | NR3 S..3.3ES2 | decibel
XJE517 | XJE517 | 4 |  | 2000-06-16 |  |  | Power Rating |  |  |  | The maximum permissible power dissipation per output (in W) of this item at specified ambient temperature. | [5 empty] | NR3 S..3.3ES2 | watt
XJE519 | XJE519 | 001 |  | 2000-06-16 |  |  | Function |  |  |  | The selection of function from non-reciprocal devices. | [5 empty] | M..32
XJE528 | XJE528 | 2 |  | 2000-06-16 |  |  | Changeover Timing |  |  |  | Way of contact transfer between common terminal and other terminals when switch operation. |  | ECALS |  |  |  | M..32
XJE529 | XJE529 | 3 |  | 2000-06-16 |  |  | Number Of Poles |  |  |  | The number of circuits available on this item. |  | ECALS |  |  |  | NR1 S..10 | 1
XJE530 | XJE530 | 3 |  | 2000-06-16 |  |  | Number Of Positions |  |  |  | The number of circuits available on this item. |  | ECALS |  |  |  | NR1 S..10 | 1
XJE531 | XJE531 | 2 |  | 2000-06-16 |  |  | Operation Force |  |  |  | Force to be able to operate the switch. |  | ECALS |  |  |  | NR3 S..3.3ES2 | newton
XJE532 | XJE532 | 4 |  | 2000-06-16 |  |  | Travel |  |  |  | Distance of switch operation per 1 position. |  | ECALS |  |  |  | NR3 S..3.3ES2 | meter
XJE533 | XJE533 | 3 |  | 2000-06-16 |  |  | Operation Mode |  |  |  | Characteristics of switch operation. |  | ECALS |  |  |  | M..32
XJE534 | XJE534 | 001 |  | 2000-06-16 |  |  | Direction Of Operation |  |  |  | Direction of operation to the printed circuit board. |  | ECALS |  |  |  | M..32
XJE535 | XJE535 | 3 | 1.0 | 2000-06-16 |  |  | Terminal Style |  |  |  | Shape of terminal which is connected to the printed circuit board/wiring harness. |  | ECALS |  |  |  | M..32
XJE536 | XJE536 | 3 |  | 2000-06-16 |  |  | Operating Life |  |  |  | The number of operation which can assure the switch performance. |  | ECALS |  |  |  | NR1 S..10 | hertz
XJE537 | XJE537 | 2 |  | 2000-06-16 |  |  | Contact Resistance | R_Cont |  |  | Electrical resistance between contacts when the contact closed. |  | ECALS |  |  |  | NR3 S..3.3ES2 | ohm
XJE543 | XJE543 | 3 |  | 2000-06-16 |  |  | Operation Angle |  |  |  | Angle to operate the switch actuator. |  | ECALS |  |  |  | NR3 S..3.3ES2 | radian
XJE544 | XJE544 | 3 |  | 2000-06-16 | 2001-10-02 |  | Shaft Style |  |  |  | Shape of Knob attached portion. |  | ECALS |  |  |  | M..255
XJE545 | XJE545 | 2 |  | 2000-06-16 |  |  | Shaft Length |  |  |  | Length of shaft from the mounting surface to the tip if shaft. |  | ECALS |  |  |  | NR3 S..3.3ES2 | meter
XJE572 | XJE572 | 2 |  | 2000-06-16 |  |  | Returning Force |  |  |  | The force required to return the actuator to its original position after removal of the operation force. |  | ECALS |  |  |  | NR3 S..3.3ES2 | newton
XJE574 | XJE574 | 3 |  | 2000-06-16 |  |  | Contact Bounce |  |  |  | The intermittent and random opening of closed contacts and closing of open contacts which may occur after contact transfer and which is caused by the switch mechanism. |  | ECALS |  |  |  | NR3 S..3.3ES2 | second
XJE576 | XJE576 | 3 |  | 2000-06-16 |  |  | With/Without Illumination LED |  |  |  | Indicates the presence of an illumination LED. | A value of 0 indicates the absence of this option, or 'false'. A value of 1 indicates the presence of option/true. | ECALS |  |  |  | B 1
XJE577 | XJE577 | 4 |  | 2000-06-16 |  |  | With/Without Earthling Terminal |  |  |  | Indicates the presence of a grounding (earthing) terminal. | A value of 0 indicates the absence of this option, or 'false'. A value of 1 indicates the presence of option/true. | ECALS |  |  |  | B 1
XJE598 | XJE598 | 001 |  | 2000-06-16 |  |  | Intended Application |  |  |  | Intended application of the device. |  | ECALS |  |  |  | M..32
XJE599 | XJE599 | 4 |  | 2000-06-16 |  |  | Electrical Parts |  |  |  | Indicates the presence of additional electrical parts. | A value of 0 indicates the absence of this option, or 'false'. A value of 1 indicates the presence of option/true. | ECALS |  |  |  | B 1
XJE600 | XJE600 | 3 |  | 2000-06-16 |  |  | Waterproof |  |  |  | Indicates this item is waterproof. | A value of 0 indicates the absence of this option, or 'false'. A value of 1 indicates the presence of option/true. | ECALS |  |  |  | B 1
XJE601 | XJE601 | 001 |  | 2000-06-16 |  |  | Appearance Parts |  |  |  | Whether used as appearance parts. |  | ECALS |  |  |  | M..255
XJE602 | XJE602 | 3 |  | 2000-06-16 |  |  | Tactile Type |  |  |  | Indicates this item provides tactile feedback. | A value of 0 indicates the absence of this option, or 'false'. A value of 1 indicates the presence of option/true. | ECALS |  |  |  | B 1
XJE615 | XJE615 | 2 |  | 2000-06-16 |  |  | Obtained Safety Standard |  |  |  | Safety standards organizations' approvals obtained by this item. |  | ECALS |  |  |  | M..32
XJE730 | XJE730 | 3 |  | 2000-06-16 |  |  | Detection Sensitivity |  |  |  | Acceleration that the contact transfer from OFF to ON or ON to OFF, when a vibration applied to the switch. |  | ECALS |  |  |  | NR3 S..3.3ES2 | meter**3
XJE731 | XJE731 | 4 |  | 2000-06-16 |  |  | Detection Angle |  |  |  | Angle that the contact transfer from OFF to ON or ON to OFF, when the switch inclined. |  | ECALS |  |  |  | NR3 S..3.3ES2 | radian
XJE733 | XJE733 | 3 |  | 2000-06-16 |  |  | Type Of Element |  |  |  | Element which output electrical signal. |  | ECALS |  |  |  | M..32
XJE742 | XJE742 | 2 |  | 2000-06-16 |  |  | Contact Chattering |  |  |  | The intermittent and random closing of open contacts and/or opening of closed contacts caused by external influences such as shock and vibration. |  | ECALS |  |  |  | NR3 S..3.3ES2 | second
XJE768 | XJE768 | 3 |  | 2000-06-16 |  |  | Operation Force Of Jog Portion |  |  |  | Force to be able to operate the switch. |  | ECALS |  |  |  | NR3 S..3.3ES2 | newton*meter
XJE772 | XJE772 | 2 |  | 2000-06-16 |  |  | Operation Mode Of Jog Portion |  |  |  | Characteristics of switch operation. |  | ECALS |  |  |  | M..32
XJE776 | XJE776 | 001 |  | 2000-06-16 |  |  | Connector Type |  |  |  | Connector mating type. |  | IEC61360-4(AAE349) |  |  |  | M..32
XJE777 | XJE777 | 3 |  | 2000-06-16 | 2001-10-02 |  | Termination Style |  |  |  | Contact termination style. |  | IEC61076-4 |  |  |  | M..32 |  | Obsoleted
XJE778 | XJE778 | 3 |  | 2000-06-16 | 2001-10-02 |  | Connecting Style |  |  |  | Connector Coupling Style. | [5 empty] | M..32 |  | Obsoleted
XJE779 | XJE779 | 2 |  | 2000-06-16 | 2001-10-02 |  | Number Of Contacts |  |  |  | The number of electrically conductive contacts for the device. |  | IEC61360-4(AAE359) |  |  |  | NR1 S..10 | 1 | Obsoleted
XJE780 | XJE780 | 3 |  | 2000-06-16 | 2001-10-02 |  | Contact Current Max | Irms |  |  | The maximum current (rms) that can be continuously applied without device failure. |  | IEC61360-4(AAE358) |  |  |  | NR3 S..3.3ES2 | ampere | Obsoleted
XJE781 | XJE781 | 4 |  | 2000-06-16 | 2001-10-02 |  | Insulation Resistance For Connector | R_Ins |  |  | The resistance between the live and non-live parts of an item. |  | IEC61360-4(AAE155) |  |  |  | NR3 S..3.3ES2 | ohm | Obsoleted
XJE784 | XJE784 | 5 |  | 2000-06-16 | 2001-10-02 |  | Ambient Temperature For Connector | T_Amb |  |  | The value as specified by level (minTypMax) of the ambient temperature (in Cel) in which this item was designed to operate. |  | IEC61360-4(AAE891) |  |  |  | NR3 S..3.3ES2 | celsius | Obsoleted
XJE785 | XJE785 | 2 |  | 2000-06-16 | 2001-10-02 |  | Contact Finish |  |  |  | The finish material for the contacts (mating side). |  | IEC61360-4(AAE350) |  |  |  | M..32 |  | Obsoleted
XJE804 | XJE804 | 3 |  | 2000-06-16 |  |  | Circuit Board Thickness |  |  |  | The thickness (in m) of the item. | [5 empty] | NR3 S..3.3ES2 | meter
XJE814 | XJE814 | 4 |  | 2000-06-16 | 2001-10-02 |  | Mounted Height | hmnt |  |  | The value of the mounted height of a connector. |  | IEC61360(AAE027-005) |  |  |  | NR3 S..3.3ES2 | meter | Obsoleted
XJE839 | XJE839 | 5 |  | 2000-06-16 | 2001-10-02 |  | Applicable FPC Thickness |  |  |  | FPC thickness. | [5 empty] | NR3 S..3.3ES2 | meter | Obsoleted
XJE857 | XJE857 | 2 |  | 2000-06-16 | 2001-10-02 |  | Center Contact Finish |  |  |  | The finish material for the centre pin of an RF connector. |  | IEC61360-4(AAE350) |  |  |  | M..32 |  | Obsoleted
XJE861 | XJE861 | 4 |  | 2000-06-16 |  |  | Characteristic Impedance |  |  |  | The value as specified by level (minTypMax) of the modulus of the characteristic impedance (in Ohm) of a pair of conductors at a specified frequency. |  | IEC61360-4(AAF260) |  |  |  | NR3 S..3.3ES2 | ohm | Obsoleted
XJE862 | XJE862 | 4 |  | 2000-06-16 | 2001-10-02 |  | Frequency Band |  |  |  | The frequency band in which the device is designed to operate. |  | IEC61360-4(AAE487) |  |  |  | NR3 S..3.3ES2 | hertz | Obsoleted
XJE866 | XJE866 | 3 |  | 2000-06-16 | 2001-10-02 |  | IC Card |  |  |  | Applicable IC Card. | [5 empty] | M..255 |  | Obsoleted
XJE867 | XJE867 | 3 |  | 2000-06-16 | 2001-10-02 |  | Mechanical Endurance |  |  |  | Assuming no electrical load, this is the number of times the device can be physically manipulated without failure. |  | IEC61360-4(AAE361) |  |  |  | NR1 S..10 | 1 | Obsoleted
XJE888 | XJE888 | 3 |  | 2000-06-16 |  |  | Diameter |  |  |  | The value of the length (in m) of the maximum dimension of a circle, or the circular projection of a sphere or other object which may have a circular projection. | [5 empty] | NR3 S..3.3ES2 | meter
XJE897 | XJE897 | 001 | 001 | 2000-06-16 |  | 2003-10-10 | Terminal Style |  |  |  | Shape of terminal which is connected to the printed circuit board/wiring harness. | [5 empty] | M..32
XJE900 | XJE900 | 4 |  | 2000-06-16 | 2001-10-02 |  | Direction Of Insertion |  |  |  | Direction of insertion. | [5 empty] | M..32 |  | Obsoleted
XJE943 | XJE943 | 3 |  | 2000-06-16 | 2001-10-02 |  | Voltage Classification |  |  |  | Voltage classification by rated voltage. | [5 empty] | M..255 |  | Obsoleted
XJE970 | XJE970 | 3 |  | 2000-06-16 | 2001-10-02 |  | IC/LSI Package Name |  |  |  | Applicable IC/LSI. | [5 empty] | M..255 |  | Obsoleted
XJE977 | XJE977 | 3 |  | 2000-06-16 | 2001-10-02 |  | Mate Plug |  |  |  | The type of mating plug. |  | EIAJ RCX-5326 |  |  |  | M..32 |  | Obsoleted
XJE978 | XJE978 | 6 |  | 2000-06-16 | 2001-10-02 |  | Rated Voltage (A.C.) | Vr ac |  |  | The voltage difference that may be continuously applied across the device without failure indefinitely. |  | EIAJ RC-5200 |  |  |  | NR3 S..3.3ES2 | volt | Obsoleted
XJE979 | XJE979 | 3 |  | 2000-06-16 | 2001-10-02 |  | Current Rms | I_rms |  |  | The maximum current (rms) that may flow through the connector without failure. |  | IEC61360-4(AAE540) |  |  |  | NR3 S..3.3ES2 | ampere | Obsoleted
XJE985 | XJE985 | 3 |  | 2000-06-16 | 2001-10-02 |  | Combined Switch Type |  |  |  | Symbol of switch circuit construction. |  | EIAJ RCX-5326 |  |  |  | M..32 |  | Obsoleted
XJE986 | XJE986 | 8 |  | 2000-06-16 | 2001-10-02 |  | Rated Voltage (D.C.) | Vr dc |  |  | The value of voltage assigned to the switch circuit by the manufacturer at which the switch circuit may be operated for an unlimited period. |  | EIAJ RC-5200 |  |  |  | NR3 S..3.3ES2 | volt | Obsoleted
XJE987 | XJE987 | 6 |  | 2000-06-16 |  |  | Rated Current | Ir dc |  |  | The continuous current (in A) required by this item during normal operation. |  | EIAJ RC-5200 |  |  |  | NR3 S..3.3ES2 | ampere | Obsoleted
XJF001 | XJF001 | 3 | 1.0 | 2000-06-16 |  |  | Fuse Type |  |  |  | The means an isolating cylinder, filled with fusible substance and provided with on both ends, fuses by its own generating heat by flow of overcurrent into the fusible substance to automatically protect a circuit. |  | JIS C 6575 |  |  |  | M..32
XJF003 | XJF003 | 2 |  | 2000-06-16 |  |  | Current Rating | I_rat or I_n |  |  | The rated current shall be current indicated on the fuse that is regards to comply with the determined testing conditions. The maximum continuous dc or ac rms current (in A) of a fuse at specified ambient temperature. |  | JIS C 6575 |  |  |  | NR3 S..3.3ES2 | ampere
XJF004 | XJF004 | 3 |  | 2000-06-16 |  |  | Pre-Arcing Time | T_fus or T_arc |  |  | The fusing time shall be the time from when the circuit, where the substance fusible overcurrent runs, is closed, and starts energizing to causing arcing. |  | JIS C 6575 |  |  |  | NR3 S..3.3ES2 | second
XJF005 | XJF005 | 2 |  | 2000-06-16 |  |  | Breaking Capacity | I_fus or I_br |  |  | The energized capacitance shall be a current value that the fusible substance is assured not to blow cut. The nominal prospective current (in A) that a fuse-link is capable of breaking. |  | JIS C 6575 |  |  |  | NR3 S..3.3ES2 | ampere
XJF006 | XJF006 | 3 |  | 2000-06-16 |  |  | Current-Carrying Capacity | I_max |  |  | The current required by this item during normal operation. |  | JIS C 6575 |  |  |  | NR3 S..3.3ES2 | ampere
XJF008 | XJF008 | 3 |  | 2000-06-16 |  |  | Insulation Resistance For Terminal | R_Ins |  |  | The resistance between the live and non-live parts of an item. | [5 empty] | NR3 S..3.3ES2 | ohm
XJF009 | XJF009 | 4 |  | 2000-06-16 |  |  | Ambient Temperature For Terminal | T_Amb |  |  | The value as specified by level (minTypMax) of the ambient temperature (in Cel) in which this item was designed to operate. | [5 empty] | NR3 S..3.3ES2 | celsius
XJF061 | XJF061 | 3 |  | 2000-06-16 |  |  | Number Of Layers |  |  |  | The number of layers in this item. |  | JISC5603 |  |  |  | NR1 S..10 | 1
XJF062 | XJF062 | 2 |  | 2000-06-16 |  |  | Grade |  |  |  | Grade. |  | UL746E |  |  |  | M..32
XJF063 | XJF063 | 2 |  | 2000-06-16 |  |  | Thickness |  |  |  | The dimension through an object as opposed to its length or width. |  | JISC5603 |  |  |  | NR3 S..3.3ES2 | meter
XJF064 | XJF064 | 5 |  | 2000-06-16 |  |  | Width From Top View |  |  |  | Width from top view. |  | JISC5603 |  |  |  | NR3 S..3.3ES2 | meter
XJF067 | XJF067 | 4 |  | 2000-06-16 |  |  | Thickness Of Cu |  |  |  | Thickness of Cu. |  | JISC5603 |  |  |  | NR3 S..3.3ES2 | meter
XJF068 | XJF068 | 3 | 001 | 2000-06-16 |  | 2003-10-10 | Type |  |  |  | A transmission system is chosen from the one-way-direction / bi-directions. | [5 empty] | M..32
XJF069 | XJF069 | 4 |  | 2000-06-16 | 2001-07-11 |  | Transmission Rate |  |  |  | Transmission Rate. | [5 empty] | NR3 S..3.3ES2 | bit/second
XJF070 | XJF070 | 3 |  | 2000-06-16 |  |  | Transmission Distance |  |  |  | Transmission Distance. | [5 empty] | NR3 S..3.3ES2 | meter
XJF071 | XJF071 | 2 |  | 2000-06-16 |  |  | Applicable Optic Fiber |  |  |  | Applicable Optic Fiber. | [5 empty] | M..255
XJF072 | XJF072 | 3 |  | 2000-06-16 |  |  | Sampling Time |  |  |  | Sampling Time. | [5 empty] | NR3 S..3.3ES2 | second
XJF074 | XJF074 | 4 |  | 2000-06-16 | 2001-10-02 |  | Connection Loss |  |  |  | The loss of signal associated with connecting this item to a signal transmission medium. | [5 empty] | NR3 S..3.3ES2 | decibel | Obsoleted
XJF075 | XJF075 | 4 |  | 2000-06-16 | 2001-10-02 |  | Return Loss |  |  |  | The ratio (in dB) of the power incident upon a discontinuity in a transmission system, and the power reflected from the discontinuity. | [5 empty] | NR3 S..3.3ES2 | decibel | Obsoleted
XJF077 | XJF077 | 3 |  | 2000-06-16 |  |  | Center Wavelength |  |  |  | The wavelength at the center of the area of interest. | [5 empty] | NR3 S..3.3ES2 | meter
XJF078 | XJF078 | 3 | 001 | 2000-06-16 |  | 2003-10-10 | Aperture Diameter |  |  |  | The diameter of the objective of optical devices | [5 empty] | NR3 S..3.3ES2 | meter
XJF081 | XJF081 | 7 |  | 2000-06-16 |  |  | Outside Diameter |  |  |  | The value of the length (in m) of the outside diameter of the item. | diameter of the back of the bearing which is located in the housing according to ISO 4378-1 section 5.2 | ISO 4378-1 section 5.2 |  |  |  | NR3 S..3.3ES2 | meter
XJF083 | XJF083 | 3 |  | 2000-06-16 |  |  | Extinction Ratio |  |  |  | The value is calculated as: 10 times log of (max signal power/min signal power). | [5 empty] | NR3 S..3.3ES2 | 1
XJF084 | XJF084 | 3 |  | 2000-06-16 |  |  | Frequency Characteristics (Hz) |  |  |  | Frequency Characteristics. | [5 empty] | NR3 S..3.3ES2 | hertz
XJF085 | XJF085 | 2 |  | 2000-06-16 |  |  | Application For Fiber Optic Filter |  |  |  | Identifier of the intended application for this component. | [5 empty] | M..32
XJF086 | XJF086 | 2 | 002 | 2000-06-16 |  | 2003-10-10 | Function Of The Fiber Optic |  |  |  | Working and action of product | [5 empty] | M..32
XJF087 | XJF087 | 3 | 001 | 2000-06-16 |  | 2003-10-10 | Applied Wavelength |  |  |  | Wavelength is the distance between two points where phase of light wave is 2$pai rad different. Wavelength which becomes standard and becomes representative in using. |  | JIS Z 8120 / No.A15 |  |  |  | NR3 S..3.3ES2 | meter
XJF088 | XJF088 | 5 | 001 | 2000-06-16 |  | 2003-10-10 | Spectral Reflectance |  |  |  | Ratio of reflected light power at the filter to the incident light power to the filter, in arbitrary optical wavelength lambda |  | JIS Z 8105 / No.1013 |  |  |  | NR3 S..3.3ES2 | 1
XJF089 | XJF089 | 5 | 001 | 2000-06-16 |  | 2003-10-10 | Spectral Transmittance |  |  |  | Ratio of transmitted light power at the filter to the incident light power to the filter, in arbitrary optical wavelength lambda |  | JIS Z 8105 / No.1016 |  |  |  | NR3 S..3.3ES2 | 1
XJF090 | XJF090 | 4 | 001 | 2000-06-16 |  | 2003-10-10 | Refractive Index |  |  |  | The ratio of the penetration light phase velocity in a medium, and the velocity of light in a vacuum |  | JIS Z 8113 / No.3043 |  |  |  | NR3 S..3.3ES2 | 1/meter
XJF091 | XJF091 | 4 | 001 | 2000-06-16 |  | 2003-10-10 | Absorptance |  |  |  | The ratio of the radiation bunch absorbed by medium with the radiation bunch which carried out to medium, or the radiation bunch absorbed by the medium. |  | JIS Z 8113 / No.3042: |  |  |  | NR3 S..3.3ES2 | 1/meter
XJF092 | XJF092 | 2 | 001 | 2000-06-16 |  | 2003-10-10 | Polarized Light |  |  |  | The radiation bunch of which the electrical vector plane was equal |  | JIS Z 8113 / No.1006 |  |  |  | NR3 S..3.3ES2 | 1
XJF093 | XJF093 | 4 | 001 | 2000-06-16 |  | 2003-10-10 | Wave Aberration |  |  |  | What is expressed with the gap from the ideal wave face of the wave face which passed the optical system as a coefficient of wavelength. |  | JIS Z 8120 / No.B58 |  |  |  | NR3 S..3.3ES2 | 1
XJF094 | XJF094 | 4 | 001 | 2000-06-16 |  | 2003-10-10 | Polarized Light Transmittance |  |  |  | the ratio with the radiation bunch of the penetration light in polarization light, the radiation bunch of light bunch $Pt and incidence light, or light bunch $Pi -- what expressed $Pt/$Pi with percentage (%) | [5 empty] | NR3 S..3.3ES2 | 1
XJF095 | XJF095 | 5 |  | 2000-06-16 |  |  | Polarized Light Reflectance |  |  |  | The value of the level (in %) of the polarized light incident on this item is reflected. | [5 empty] | NR3 S..3.3ES2 | 1
XJF096 | XJF096 | 3 | 001 | 2000-06-16 |  | 2003-10-10 | Substrate Material |  |  |  | The material of the parallel made from glass and the plane board used as the basis material of a filter | [5 empty] | M..255
XJF097 | XJF097 | 4 |  | 2000-06-16 |  |  | Number Of Layers |  |  |  | The number of layers in this item. | [5 empty] | NR1 S..10 | 1 | Obsoleted
XJF098 | XJF098 | 2 |  | 2000-06-16 |  |  | Film Material |  |  |  | The material of which the film is composed. | [5 empty] | M..255
XJF099 | XJF099 | 3 |  | 2000-06-16 |  |  | Film Thickness |  |  |  | Film thickness. | [5 empty] | NR3 S..3.3ES2 | meter
XJF100 | XJF100 | 3 | 001 | 2000-06-16 |  | 2003-10-10 | Effective Size |  |  |  | The effective size of the optical multilayer film filter with which it can be satisfied of the optical characteristic specified in the optical characteristic of a filter | [5 empty] | NR3 S..3.3ES2 | meter
XJF102 | XJF102 | 5 |  | 2000-06-16 |  |  | Storage Temperature | Tstg |  |  | The value as specified by level (minTypMax) of the ambient temperature (in Cel) in which this item was designed to be stored. | [5 empty] | NR3 S..3.3ES2 | celsius
XJF103 | XJF103 | 2 |  | 2000-06-16 |  |  | Application For Fiber Optic Lens |  |  |  | Identifier of the intended application for this component. | [5 empty] | M..32
XJF106 | XJF106 | 2 | 001 | 2000-06-16 |  | 2003-10-10 | Focal Length |  |  |  | Distance from Image principal point to Image focal point. |  | JIS Z 8120 / No.B26 |  |  |  | NR3 S..3.3ES2 | meter
XJF107 | XJF107 | 2 | 001 | 2000-06-16 |  | 2003-10-10 | Numerical Aperture |  |  |  | One of amounts which relate to brightness or resolution power of optics system. When the aof object point on an optical axis in the medium of refraction rate n is an angle to expect the radius of entrance pupil, numerical aperture(NA) are n?sina. |  | JIS Z 8120 / No.B45 |  |  |  | NR3 S..3.3ES2 | 1
XJF108 | XJF108 | 001 | 001 | 2000-06-16 |  | 2003-10-10 | Magnification |  |  |  | The ratio of the size of the caused image and the size of the object according to the optics system. |  | JIS Z 8120 / No.B34 |  |  |  | M..255
XJF109 | XJF109 | 3 |  | 2000-06-16 |  |  | Working Distance |  |  |  | Distance from specific starting point (for instance, top on the final side of optics system and standard edge side of lens-barrel ) on object side to object point. | [5 empty] | NR3 S..3.3ES2 | meter
XJF110 | XJF110 | 2 |  | 2000-06-16 |  |  | Cover Glass |  |  |  | Parallel flat to which it is assumed to be inserted in optics system besides lens beforehand. | [5 empty] | NR3 S..3.3ES2 | meter
XJF111 | XJF111 | 2 |  | 2000-06-16 |  |  | Object-Image Distance |  |  |  | Distance of object point and image point. | [5 empty] | NR3 S..3.3ES2 | meter
XJF114 | XJF114 | 3 | 1.0 | 2000-06-16 |  |  | Shape Type |  |  |  | Shape on lens side on spherical and aspherical, etc. , Composition of the number of sheets of lens such as single lens and compound lens, etc. | [5 empty] | M..32
XJF115 | XJF115 | 2 |  | 2000-06-16 |  |  | Structure Type |  |  |  | Form of lens such as lens unit and product with lens-barrel, etc. | [5 empty] | M..32
XJF116 | XJF116 | 001 |  | 2000-06-16 |  |  | Material Type |  |  |  | Basic division of material In lens part such as plastic and the glass. | [5 empty] | M..32
XJF119 | XJF119 | 3 | 1.0 | 2000-06-16 |  | 2001-07-11 | Rated Impedance | Zr |  |  | The rated impedance of the device. |  | EIAJ RC-8124,1998,3,8.3 |  |  |  | NR3 S..3.3ES2 | ohm
XJF120 | XJF120 | 3 | 001 | 2000-06-16 |  | 2003-10-10 | Ps | Ps |  |  | The value of a input power, stated by the manufacturer, which the loudspeaker drive-unit or system can be loaded continuously for the measurements using sinusoidal signals. |  | EIAJ RC-8124,1998,3,8.1,8.2,JIS5532,1994,17.3 |  |  |  | NR3 S..3.3ES2 | watt
XJF121 | XJF121 | 3 | 001 | 2000-06-16 |  | 2003-10-10 | Pmax | Pmax |  |  | The value of a max input power, stated by the manufacturer, which the loudspeaker drive-unit or system can handle without causing permanent damage, using a test noise signal for a period of 1 min which shall be repeated 10 times with intervals of 2 min |  | EIAJ RC-8124,1998,3,8.9 |  |  |  | NR3 S..3.3ES2 | watt
XJF122 | XJF122 | 3 | 001 | 2000-06-16 |  | 2003-10-10 | Pmaxvu | Pmaxvu |  |  | Pmaxvu. |  | JIS C5531 |  |  |  | NR3 S..3.3ES2 | watt
XJF123 | XJF123 | 3 |  | 2000-06-16 |  |  | F0 | f0 |  |  | The fundamental frequency (in Hz) at which this item was designed to operate. |  | JIS C 5532,1994,19.2 |  |  |  | NR3 S..3.3ES2 | hertz
XJF124 | XJF124 | 3 | 001 | 2000-06-16 |  | 2003-10-10 | Output Level(SPL DB) | SPL |  |  | The average sound pressure level, produced on the reference axis and referred to a distance of 1m from the reference point, by a 1W input power. |  | JIS C5531,1978,6.5,1994,11.2, JIS C5532,1994,11.2 |  |  |  | NR3 S..3.3ES2 | decibel
XJF125 | XJF125 | 3 | 001 | 2000-06-16 |  | 2003-10-10 | Fh | fh |  |  | The upper frequency limit for which the frequency response of the loudspeaker measured on the reference axis with a sinusoidal signal is not more than 10dB below the average sound pressure level. |  | EIAJ RC-8124,1998,3,8.4 |  |  |  | NR3 S..3.3ES2 | hertz
XJF126 | XJF126 | 2 | 001 | 2000-06-16 |  | 2003-10-10 | Magnet Material | Magnet Material |  |  | The material of which the magnet is composed. | [5 empty] | M..32
XJF127 | XJF127 | 2 | 001 | 2000-06-16 |  | 2003-10-10 | Radiation Type | radiation type |  |  | The type of radiation of this item. | [5 empty] | M..32
XJF128 | XJF128 | 2 | 001 | 2000-06-16 |  | 2003-10-10 | Structure Type | structure type |  |  | Type classification by structure of the complexed-loudspeaker assembled the loudspeakers for the divided reproduction frequency range | [5 empty] | M..32
XJF129 | XJF129 | 3 | 003 | 2000-06-16 |  | 2003-10-10 | Diaphragm Type | diaphragm type |  |  | Indicates the type of diaphragm in use on this item. | [5 empty] | M..32
XJF130 | XJF130 | 4 | 002 | 2000-06-16 |  | 2003-10-10 | Frequency Range Type | frq. rage type |  |  | The frequency response type of this speaker. | [5 empty] | M..32
XJF131 | XJF131 | 3 | 001 | 2000-06-16 |  | 2003-10-10 | Opening Shape | opening shape |  |  | Type classification by frame shape or horn opening shape | [5 empty] | M..32
XJF132 | XJF132 | 3 | 001 | 2000-06-16 |  | 2003-10-10 | Major Length | major length |  |  | Outer frame diameters of the loudspeaker or outer opening diameters of horn loudspeaker. In case of circular shape, major axis shows its diameter. |  | EIAJ RC-8123 |  |  |  | NR3 S..3.3ES2 | meter
XJF133 | XJF133 | 3 | 001 | 2000-06-16 |  | 2003-10-10 | Minor Length | minor length |  |  | Outer frame diameters of the loudspeaker or outer opening diameters of horn loudspeaker. In case of circular shape,minor axis shows its diameter. |  | EIAJ RC-8123 |  |  |  | NR3 S..3.3ES2 | meter
XJF147 | XJF147 | 2 | 001 | 2000-06-16 |  | 2003-10-10 | Applicable System |  |  |  | The type of a audio system to be used earphone. | [5 empty] | M..32
XJF148 | XJF148 | 3 |  | 2000-06-16 |  |  | Rated Input Power | Pr |  |  | The value of the level (minTypMax) of the power (in W) this item may consume. |  | EIAJ RC-8140 |  |  |  | NR3 S..3.3ES2 | watt
XJF149 | XJF149 | 6 |  | 2000-06-16 | 2001-10-02 |  | Rated Power | Pmax |  |  | The value of the level (minTypMax) of the power (in W) this item may consume. |  | EIAJ RC-8140 |  |  |  | NR3 S..3.3ES2 | watt
XJF151 | XJF151 | 4 |  | 2000-06-16 |  |  | Output Level(SPL DBm) | Lr |  |  | The minimum sound pressure level of a loudspeaker (in dB) relative to the reference sound pressure level at any frequency within the effective frequency range referred to a sinusoidal input power of 1 W and to a distance of 1 m on the reference axis. |  | IEC61360-4 |  |  |  | NR3 S..3.3ES2 | decibel
XJF152 | XJF152 | 2 | 001 | 2000-06-16 |  | 2003-10-10 | Frequency Response |  |  |  | The change of output sound pressure level measured with an input of the rated voltage of sweep sine wave applied to the terminals of the earphone which in turn is coupled to a earcap sealed to an artificial ear. |  | EIAJ RC-8140 |  |  |  | M..255
XJF153 | XJF153 | 3 |  | 2000-06-16 |  |  | L/R Difference Of Output Level |  |  |  | DIFFERENCE BETWEEN WORKING SOUND PRESSURE LEVEL OF LEFT AND RIGHT UNITS. |  | ECALS |  |  |  | NR3 S..3.3ES2 | decibel
XJF154 | XJF154 | 3 |  | 2000-06-16 |  |  | Length Of Cord |  |  |  | The length of the item. |  | ECALS |  |  |  | NR3 S..3.3ES2 | meter
XJF163 | XJF163 | 3 |  | 2000-06-16 |  |  | Rated Power Supply Voltage | Udc |  |  | RATED POWER SUPPLY VOLTAGE OF MICROPHONE. |  | EIAJ RC-8104 |  |  |  | NR3 S..3.3ES2 | volt
XJF164 | XJF164 | 2 |  | 2000-06-16 |  |  | Frequency Response/Earphone |  |  |  | FREQUENCY RESPONSE OF EARPHONE. |  | EIAJ RC-8140 |  |  |  | M..255
XJF166 | XJF166 | 3 |  | 2000-06-16 |  |  | Rated Impedance/Microphone | Zr |  |  | RATED IMPEDANCE OF MICROPHONE. |  | EIAJ RC-8104 |  |  |  | NR3 S..3.3ES2 | ohm
XJF167 | XJF167 | 4 |  | 2000-06-16 |  |  | Sensitivity Level/Microphone | ST |  |  | SENSITIVITY LEVEL OF MICROPHONE. |  | EIAJ RC-8104 |  |  |  | NR3 S..3.3ES2 | decibel
XJF168 | XJF168 | 2 |  | 2000-06-16 |  |  | Frequency Response/Microphone |  |  |  | FREQUENCY RESPONSE OF MICROPHONE. |  | EIAJ RC-8160 |  |  |  | M..255
XJF169 | XJF169 | 3 |  | 2000-06-16 |  |  | Directivity Type/Microphone |  |  |  | TYPE OF DIRECTIONAL RESPONSE OF MICROPHONE. |  | EIAJ RC-8160 |  |  |  | M..32
XJF170 | XJF170 | 3 |  | 2000-06-16 |  |  | Rated Power/Earphones | Pr |  |  | The value of the level (minTypMax) of the power (in W) this item may consume. |  | EIAJ RC-8140 |  |  |  | NR3 S..3.3ES2 | watt
XJF171 | XJF171 | 4 |  | 2000-06-16 |  |  | Power/Earphone | Pmax |  |  | The value of the level (minTypMax) of the power (in W) this item may consume. |  | EIAJ RC-8140 |  |  |  | NR3 S..3.3ES2 | watt
XJF172 | XJF172 | 3 |  | 2000-06-16 |  |  | Rated Impedance/Earphone | Zr |  |  | RATED IMPEDANCE OF EARPHONE. |  | EIAJ RC-8140 |  |  |  | NR3 S..3.3ES2 | ohm
XJF173 | XJF173 | 4 |  | 2000-06-16 |  |  | Output Level(SPL)/Earphone | Lr |  |  | The minimum sound pressure level of a loudspeaker (in dB) relative to the reference sound pressure level at any frequency within the effective frequency range referred to a sinusoidal input power of 1 W and to a distance of 1 m on the reference axis. |  | IEC61360-4 |  |  |  | NR3 S..3.3ES2 | decibel
XJF185 | XJF185 | 2 |  | 2000-06-16 |  |  | Accessories |  |  |  | An unconstrained text field for listing the accessories available with this item. | [5 empty] | M..255
XJF186 | XJF186 | 3 |  | 2000-06-16 |  |  | Type |  |  |  | Type. | [5 empty] | M..255
XJF187 | XJF187 | 2 |  | 2000-06-16 |  |  | Type Of Directional Response P |  |  |  | TYPE OF DIRECTIONAL RESPONSE P. |  | EIAJ RC-8160 |  |  |  | M..32
XJF190 | XJF190 | 4 |  | 2000-06-16 |  |  | Rated Impedance Of Microphones | Zr |  |  | RATED IMPEDANCE OF MICROPHONES. |  | EIAJ RC-8104 |  |  |  | NR3 S..3.3ES2 | ohm
XJF198 | XJF198 | 2 |  | 2000-06-16 |  |  | Type |  |  |  | Type. | [5 empty] | M..32
XJF208 | XJF208 | 3 |  | 2000-06-16 |  |  | Standard Power Supply |  |  |  | The continuous current (in A) required by this item during normal operation. | [5 empty] | NR3 S..3.3ES2 | ampere
XJF229 | XJF229 | 3 | 001 | 2000-06-16 |  | 2003-10-10 | Rated Input Voltage | Ur |  |  | Frequency makes Sounder perform property Peak-Peak voltage recommended by manufacturer, in half duty square wave. | [5 empty] | NR3 S..3.3ES2 | volt
XJF230 | XJF230 | 5 |  | 2000-06-16 |  |  | Power Supply Voltage | Um |  |  | The range of the voltage which may be applied continuously to the component. | [5 empty] | NR3 S..3.3ES2 | volt
XJF231 | XJF231 | 5 | 001 | 2000-06-16 | 2001-10-02 | 2003-10-10 | Rated Resistance | Rr |  |  | Sounder serial resistance recommended by manufacturer matching for drive circuit. |  | EIAJ RC-8180A |  |  |  | NR3 S..3.3ES2 | ohm
XJF232 | XJF232 | 3 |  | 2000-06-16 |  |  | Sensitivity Level To Voltage W | SA |  |  | SENSITIVITY LEVEL TO VOLTAGE W. |  | EIAJ RC-8180A |  |  |  | NR3 S..3.3ES2 | decibel
XJF233 | XJF233 | 4 | 001 | 2000-06-16 |  | 2003-10-10 | Recommendable Frequency |  |  |  | Input frequency, which put on Sounder works and perform property in actual operation. |  | EIAJ RC-8180A |  |  |  | NR3 S..3.3ES2 | hertz
XJF235 | XJF235 | 2 |  | 2000-06-16 |  |  | Direction Of Sound Hole |  |  |  | Location of the sound hole. | [5 empty] | M..32
XJF236 | XJF236 | 3 | 001 | 2000-06-16 |  | 2003-10-10 | Resonant Impedance |  |  |  | Minimum impedance of piezo elements near particular frequency in first symmetric vibration mode. | [5 empty] | NR3 S..3.3ES2 | ohm
XJF237 | XJF237 | 4 | 001 | 2000-06-16 |  | 2003-10-10 | Static Capacitance |  |  |  | Capacitance of piezo element specified for matching to drive circuit. |  | EIAJ RC-8180A |  |  |  | NR3 S..3.3ES2 | farad
XJF238 | XJF238 | 2 | 001 | 2000-06-16 |  | 2003-10-10 | Drive Type |  |  |  | Drive Type (ex. Self oscillation , Non-self oscillation) | [5 empty] | M..32
XJF239 | XJF239 | 2 |  | 2000-06-16 |  |  | Metal Disc Material |  |  |  | Material from which the metal diac is fabricated. |  | EIAJ RC-8180A |  |  |  | M..32
XJF240 | XJF240 | 4 | 001 | 2000-06-16 |  | 2003-10-10 | Input Voltage Max |  |  |  | Maximum input voltage put on sounder in specified time. |  | EIAJ RC-8180A |  |  |  | NR3 S..3.3ES2 | volt
XJF241 | XJF241 | 3 | 1.0 | 2000-06-16 |  |  | Sound Pressure Level |  |  |  | The minimum sound pressure level of a loudspeaker (in dB) relative to the reference sound pressure level at any frequency within the effective frequency range referred to a sinusoidal input power of 1 W and to a distance of 1 m on the reference axis. |  | IEC61360-4 |  |  |  | NR3 S..3.3ES2 | decibel
XJF243 | XJF243 | 3 | 001 | 2000-06-16 |  | 2003-10-10 | Working Voltage |  |  |  | Working Voltage drives buzzer property. |  | EIAJ RC-8180A |  |  |  | NR3 S..3.3ES2 | volt
XJF245 | XJF245 | 3 | 001 | 2000-06-16 |  | 2003-10-10 | Type |  |  |  | Selection of element, with case, with drive circuit. | [5 empty] | M..32
XJF246 | XJF246 | 3 | 001 | 2000-06-16 |  | 2003-10-10 | Resonant Frequency |  |  |  | Piezo elements: Frequency at minimum impedance of piezo elements near particular frequency in first symmetric vibration mode. Sounder: Frequency at maximum sound pressure level in rayed frequency range. |  | EIAJ RC-8180A |  |  |  | NR3 S..3.3ES2 | hertz
XJF247 | XJF247 | 2 |  | 2000-06-16 |  |  | Function For Magnetic Head |  |  |  | The intended function of the magnetic head associated with this item. |  | CALS |  |  |  | M..32
XJF248 | XJF248 | 2 |  | 2000-06-16 |  |  | Application Category |  |  |  | Identifier of the intended application for this component. |  | CALS |  |  |  | M..32
XJF249 | XJF249 | 2 |  | 2000-06-16 |  |  | Number Of Channel |  |  |  | The number of channels and configuration. |  | CALS |  |  |  | M..32
XJF250 | XJF250 | 2 |  | 2000-06-16 |  |  | Use |  |  |  | The intended end use of this item. |  | CALS |  |  |  | M..32
XJF251 | XJF251 | 3 |  | 2000-06-16 |  |  | Actuator Focus Sensitivity |  |  |  | Actuator Focus Sensitivity. |  | CALS |  |  |  | NR3 S..3.3ES2 | meter/volt
XJF252 | XJF252 | 3 |  | 2000-06-16 |  |  | Resonance Frequency |  |  |  | Actu Focus Resonance Frequency. |  | CALS |  |  |  | NR3 S..3.3ES2 | hertz
XJF253 | XJF253 | 3 |  | 2000-06-16 |  |  | Actuator Track Sensitivity |  |  |  | Actuator Track Sensitivity. |  | CALS |  |  |  | NR3 S..3.3ES2 | meter/volt
XJF254 | XJF254 | 4 |  | 2000-06-16 |  |  | Actuator Track Resonance Frequency |  |  |  | The resonance frequency of the actuator track. |  | CALS |  |  |  | NR3 S..3.3ES2 | hertz
XJF255 | XJF255 | 3 |  | 2000-06-16 |  |  | Focus Drive Offset |  |  |  | Focus Drive Offset. |  | CALS |  |  |  | NR3 S..3.3ES2 | volt
XJF256 | XJF256 | 3 |  | 2000-06-16 |  |  | Band Width Of I/V Amplifier |  |  |  | The difference between the frequency limits of a band containing the useful frequency components of a signal. |  | CALS |  |  |  | NR3 S..3.3ES2 | hertz
XJF257 | XJF257 | 4 |  | 2000-06-16 |  |  | Fe Linear |  |  |  | FE Linear Range. |  | CALS |  |  |  | NR3 S..3.3ES2 | meter
XJF258 | XJF258 | 3 |  | 2000-06-16 |  |  | Te Detective Sensitivity |  |  |  | TE Detective Sensitivity. |  | CALS |  |  |  | NR3 S..3.3ES2 | volt/meter
XJF259 | XJF259 | 5 |  | 2000-06-16 |  |  | Operating Temperature |  |  |  | The value as specified by level (minTypMax) of the ambient temperature (in Cel) in which this item was designed to operate. |  | CALS |  |  |  | NR3 S..3.3ES2 | kelvin | Obsoleted
XJF260 | XJF260 | 2 |  | 2000-06-16 |  |  | Available Multi Speed For Optical Head |  |  |  | The speed of the device, expressed as a multiple of the single speed mechanism. |  | CALS |  |  |  | M..32
XJF261 | XJF261 | 2 |  | 2000-06-16 |  |  | Objective Lens Focal Length |  |  |  | The focal length of the objective lens. |  | CALS |  |  |  | M..32
XJF262 | XJF262 | 4 |  | 2000-06-16 |  |  | Lens Working Distance |  |  |  | Objective lens Working Distance. |  | CALS |  |  |  | NR3 S..3.3ES2 | meter
XJF263 | XJF263 | 2 |  | 2000-06-16 |  |  | Focus Error Detecting Method |  |  |  | Indicates the method used to detect focus errors. |  | CALS |  |  |  | M..32
XJF264 | XJF264 | 4 |  | 2000-06-16 |  |  | Track Error Detecting Method |  |  |  | Track Error detecting Method. |  | CALS |  |  |  | M..32
XJF265 | XJF265 | 2 |  | 2000-06-16 |  |  | Allow Diameter -Spindle Motor |  |  |  | Allowable diameters of spindle motor. |  | CALS |  |  |  | M..32
XJF266 | XJF266 | 4 |  | 2000-06-16 |  |  | Movable Range Of Focus |  |  |  | Movable Range of Focus. |  | CALS |  |  |  | M..32
XJF267 | XJF267 | 4 |  | 2000-06-16 |  |  | Movable Range Of Track |  |  |  | Movable Range of Track. |  | CALS |  |  |  | M..32
XJF268 | XJF268 | 4 | 001 | 2000-06-16 |  | 2003-10-10 | Operating Temperature Limits |  |  |  | Range of ambient temperature, from lower limit to upper limit, where the appliance or apparatus can be used.(Generally, temperature range of normal operation condition.) |  | CALS |  |  |  | NR3 S..3.3ES2 | celsius
XJF270 | XJF270 | 2 |  | 2000-06-16 |  |  | Motor Current |  |  |  | Motor consumption current at rated voltage. |  | CALS |  |  |  | NR3 S..3.3ES2 | ampere
XJF271 | XJF271 | 2 |  | 2000-06-16 |  |  | Auto Reverse/ One Way |  |  |  | An indicator showing whether this device is capable of auto-reverse or not. |  | CALS |  |  |  | M..32
XJF272 | XJF272 | 4 |  | 2000-06-16 |  |  | Wow And Flutter |  |  |  | Periodical tape speed variation due to rotating parts on audio signal. |  | CALS |  |  |  | NR3 S..3.3ES2 | 1
XJF273 | XJF273 | 2 |  | 2000-06-16 |  |  | Manual/Logic |  |  |  | Manual control or logic control. |  | CALS |  |  |  | M..32
XJF274 | XJF274 | 2 |  | 2000-06-16 |  |  | Two Speed/One Speed |  |  |  | Two speed playback/record or one speed play back /record. |  | CALS |  |  |  | M..32
XJF275 | XJF275 | 3 |  | 2000-06-16 |  |  | Fast Forward/Rewind Time |  |  |  | Fast forward time by using C-60 tape. |  | CALS |  |  |  | NR3 S..3.3ES2 | second
XJF276 | XJF276 | 3 |  | 2000-06-16 |  |  | Detection Switches |  |  |  | Combination of detection switches such as record/cassette pack/chrome/metal. |  | CALS |  |  |  | M..255
XJF277 | XJF277 | 2 |  | 2000-06-16 |  |  | Variation |  |  |  | Mechanism variation. |  | CALS |  |  |  | M..32
XJF280 | XJF280 | 5 |  | 2000-06-16 |  |  | Load |  |  |  | Load range for use. |  | CALS |  |  |  | NR3 S..3.3ES2 | newton*meter
XJF281 | XJF281 | 2 |  | 2000-06-16 |  |  | Recorded Format |  |  |  | TV format for recording. |  | CALS |  |  |  | M..32
XJF282 | XJF282 | 2 |  | 2000-06-16 |  |  | Format |  |  |  | Indicates which of the standard formats was used for this item. |  | CALS |  |  |  | M..32
XJF283 | XJF283 | 3 | 1.0 | 2000-06-16 |  |  | The Number Of Head |  |  |  | The number of heads in this recording device. |  | CALS |  |  |  | M..32
XJF284 | XJF284 | 2 |  | 2000-06-16 |  |  | Head Formation |  |  |  | Head channel for recording. |  | CALS |  |  |  | M..32
XJF285 | XJF285 | 5 |  | 2000-06-16 | 2001-10-02 |  | Hi-Fi Recording |  |  |  | Function for HiFi recording. |  | CALS |  |  |  | B 1
XJF286 | XJF286 | 4 |  | 2000-06-16 |  |  | Fg Signal |  |  |  | Frequency signal for revolution control. |  | CALS |  |  |  | NR3 S..3.3ES2 | hertz
XJF287 | XJF287 | 3 |  | 2000-06-16 |  |  | Long Play |  |  |  | Function for long play recording. |  | CALS |  |  |  | M..32
XJF289 | XJF289 | 3 |  | 2000-06-16 |  |  | Number Of Operating Media |  |  |  | The number of operating media on MD mechanism. |  | CALS |  |  |  | NR1 S..10 | 1
XJF290 | XJF290 | 3 |  | 2000-06-16 |  |  | Data Recording |  |  |  | Indicator of whether this item has a data recording capability in addition to read mode. | A value of 0 indicates the absence of this option, or 'false'. A value of 1 indicates the presence of option/true. | ECALS |  |  |  | B 1
XJF291 | XJF291 | 3 |  | 2000-06-16 |  |  | Disc Loading Mechanism |  |  |  | How to load or eject disc. |  | CALS |  |  |  | M..32
XJF295 | XJF295 | 2 |  | 2000-06-16 |  |  | Usage |  |  |  | Use of DVD mechanism. |  | CALS |  |  |  | M..32
XJF296 | XJF296 | 001 |  | 2000-06-16 |  |  | Available Multi Speed For DVD |  |  |  | The speed of the device, expressed as a multiple of the single speed DVD read mechanism. |  | CALS |  |  |  | M..32
XJF297 | XJF297 | 2 |  | 2000-06-16 |  |  | Interface |  |  |  | How to output data. |  | CALS |  |  |  | M..32
XJF298 | XJF298 | 3 |  | 2000-06-16 |  |  | Power Voltage |  |  |  | Power supply. |  | CALS |  |  |  | NR3 S..3.3ES2 | volt
XJF300 | XJF300 | 5 | 001 | 2000-06-16 |  | 2003-10-10 | Reverse Current | IR |  |  | Current flowing in reverse direction between anode and cathode. | [5 empty] | NR3 S..3.3ES2 | ampere
XJF301 | XJF301 | 2 |  | 2000-06-16 |  |  | Reverse Voltage |  |  |  | Voltage applied in reverse direction between anode and cathode. | [5 empty] | NR3 S..3.3ES2 | volt
XJF302 | XJF302 | 2 |  | 2000-06-16 |  |  | Capacitance Between Terminals |  |  |  | Capacitance between anode and cathode terminals. | [5 empty] | NR3 S..3.3ES2 | volt
XJF303 | XJF303 | 2 |  | 2000-06-16 |  |  | Peak Emission Wavelength |  |  |  | Wavelength of maximum radiant intensity. | [5 empty] | NR3 S..3.3ES2 | meter
XJF304 | XJF304 | 2 |  | 2000-06-16 |  |  | Spectral Line Half Bandwidth |  |  |  | Spectral bandwidth in which radiant intensity is 50% or more of peak value. | [5 empty] | NR3 S..3.3ES2 | meter
XJF305 | XJF305 | 3 |  | 2000-06-16 |  |  | Radiant Intensity Half-Angle |  |  |  | Angle at which radiant intensity is 50% of the peak value. | [5 empty] | NR3 S..3.3ES2 | radian
XJF306 | XJF306 | 4 |  | 2000-06-16 |  |  | Collector-Emitter Voltage |  |  |  | The maximum allowable value of voltage able to apply continuously in the reverse direction of collector junction with the emitter open. |  | JIS C7032(1993),IEC61360-AAE417 |  |  |  | NR3 S..3.3ES2 | volt
XJF307 | XJF307 | 2 |  | 2000-06-16 |  |  | Emitter-Collector Voltage |  |  |  | DC voltage from emitter to collector when base terminal is open. | [5 empty] | NR3 S..3.3ES2 | volt
XJF308 | XJF308 | 2 | 1.0 | 2000-06-16 |  |  | Collector-Base Voltage | Vcbo |  |  | DC voltage from collector to base when base terminal is open. | [5 empty] | NR3 S..3.3ES2 | volt
XJF309 | XJF309 | 4 | 001 | 2000-06-16 |  | 2003-10-10 | Emitter-Base Voltage | Vebo |  |  | DC voltage from emitter to base when base terminal is open. | [5 empty] | NR3 S..3.3ES2 | volt
XJF310 | XJF310 | 5 |  | 2000-06-16 |  |  | Operating Ambient Temperature | Ta |  |  | The value as specified by level (minTypMax) of the ambient temperature (in Cel) in which this item was designed to operate. |  | JESD77-A. Ambient temperature or free-air temperature. IEC61360-4. AAE014-005. Ambient temperature or free air temperature. Measurement symbol found on data sheets: Ta . |  |  |  | NR3 S..3.3ES2 | celsius
XJF311 | XJF311 | 2 |  | 2000-06-16 |  |  | Collector Power Dissipation |  |  |  | Maximum power dissipation between anode and cathode. | [5 empty] | NR3 S..3.3ES2 | watt
XJF312 | XJF312 | 2 |  | 2000-06-16 |  |  | Photoelectric Current |  |  |  | Direct current flowing to collector terminal. | [5 empty] | NR3 S..3.3ES2 | ampere
XJF313 | XJF313 | 2 |  | 2000-06-16 |  |  | Short Circuit Current |  |  |  | Current which flows when light shines on photodiode and both photodiode terminals are short circuited. | [5 empty] | NR3 S..3.3ES2 | ampere
XJF314 | XJF314 | 2 |  | 2000-06-16 |  |  | Open Voltage |  |  |  | Voltage which is generated between both terminals of photodiode when light shines on it. | [5 empty] | NR3 S..3.3ES2 | volt
XJF315 | XJF315 | 2 |  | 2000-06-16 |  |  | Dark Current |  |  |  | Collector current which flows when base terminal is open and reverse voltage is applied between collector and emitter. | [5 empty] | NR3 S..3.3ES2 | ampere
XJF316 | XJF316 | 2 |  | 2000-06-16 |  |  | Illuminance |  |  |  | Incident luminous flux per unit area. | [5 empty] | NR3 S..3.3ES2 | candela
XJF317 | XJF317 | 2 |  | 2000-06-16 |  |  | Irradiance |  |  |  | Incident radiation flux per unit area. | [5 empty] | NR3 S..3.3ES2 | candela
XJF318 | XJF318 | 3 |  | 2000-06-16 |  |  | Threshold Irradiance |  |  |  | The amount of irradiance when the output goes from low to high, or from high to low. | [5 empty] | NR3 S..3.3ES2 | candela
XJF319 | XJF319 | 3 |  | 2000-06-16 |  |  | Direct Current Amplification |  |  |  | The direct current amplification when the emitter is grounded. | [5 empty] | NR3 S..3.3ES2 | 1
XJF320 | XJF320 | 5 |  | 2000-06-16 |  |  | Collector-Emitter Saturation Voltage | Vce(sat) |  |  | Collector-emitter saturation voltage under the specified saturation condition. | [5 empty] | NR3 S..3.3ES2 | volt
XJF321 | XJF321 | 4 |  | 2000-06-16 |  |  | Storage Temperature | Tstg |  |  | The value as specified by level (minTypMax) of the ambient temperature (in Cel) in which this item was designed to be stored. | [5 empty] | NR3 S..3.3ES2 | degree celsius | Obsoleted
XJF322 | XJF322 | 2 |  | 2000-06-16 |  |  | Peak Sensitivity Wavelength |  |  |  | Wavelength of incident light at which sensitivity is greatest. | [5 empty] | NR3 S..3.3ES2 | meter
XJF323 | XJF323 | 3 |  | 2000-06-16 |  |  | Sensitivity Half-Angle |  |  |  | Angle at which sensitivity is 50% of the peak value. | [5 empty] | NR3 S..3.3ES2 | radian
XJF324 | XJF324 | 3 |  | 2000-06-16 |  |  | Cutoff Frequency |  |  |  | When the frequency of the constant-amplitude sine wave component of the input parameter is changed, this is the frequency which causes a 3 dB drop in the amplitude of the base AC wave of the corresponding output parameter. | [5 empty] | NR3 S..3.3ES2 | hertz
XJF325 | XJF325 | 2 | 1.0 | 2000-06-16 |  |  | Response Time | T_d |  |  | Time required for output to respond to input. | [5 empty] | NR3 S..3.3ES2 | second
XJF326 | XJF326 | 3 |  | 2000-06-16 |  |  | Threshold Input Current |  |  |  | Input current when output level goes from low to high, or high to low. | [5 empty] | NR3 S..3.3ES2 | ampere
XJF327 | XJF327 | 3 | 1.0 | 2000-06-16 |  |  | Low-level Output Voltage | VOL |  |  | Output voltage when a designated low level output current is applied to output terminal. | [5 empty] | NR3 S..3.3ES2 | volt
XJF328 | XJF328 | 3 | 001 | 2000-06-16 |  | 2003-10-10 | High-Level Output Voltage | V_OH |  |  | Output voltage when a designated high level output current is applied to output terminal. | [5 empty] | NR3 S..3.3ES2 | volt
XJF329 | XJF329 | 3 | 001 | 2000-06-16 |  | 2003-10-10 | Low Level Output Current | I_OL |  |  | Output voltage when a designated low level output voltage is applied to output terminal. | [5 empty] | NR3 S..3.3ES2 | ampere
XJF330 | XJF330 | 3 | 001 | 2000-06-16 |  | 2003-10-10 | High-Level Output Current | I_OH |  |  | Output voltage when a designated high level output voltage is applied to output terminal. | [5 empty] | NR3 S..3.3ES2 | ampere
XJF331 | XJF331 | 2 |  | 2000-06-16 |  |  | Low Level Supply Current | I_IL |  |  | Supply current which flows when output level is low. | [5 empty] | NR3 S..3.3ES2 | ampere
XJF332 | XJF332 | 3 |  | 2000-06-16 |  |  | Soldering Temperature |  |  |  | Temperature at which designated parts of a terminal can be soldered. | [5 empty] | NR3 S..3.3ES2 | celsius
XJF333 | XJF333 | 2 |  | 2000-06-16 |  |  | High Level Supply Current |  |  |  | Supply current which flows when output level is high. | [5 empty] | NR3 S..3.3ES2 | ampere
XJF334 | XJF334 | 001 |  | 2000-06-16 |  |  | Hysteresis |  |  |  | The ratio of the threshold input current when the output level goes from low to high to the threshold input current when the output goes from high to low. | [5 empty] | NR3 S..3.3ES2 | 1
XJF335 | XJF335 | 2 |  | 2000-06-16 |  |  | Diode Power Dissipation | PD |  |  | Maximum allowable power dissipation of diode. | [5 empty] | NR3 S..3.3ES2 | watt
XJF336 | XJF336 | 4 |  | 2000-06-16 |  |  | Forward Current | If |  |  | Maximum tolerable current under continuous wave operation. | [5 empty] | NR3 S..3.3ES2 | ampere
XJF337 | XJF337 | 4 |  | 2000-06-16 |  |  | Peak Forward Current |  |  |  | Peak current value when the specified forward voltage is applied. | [5 empty] | NR3 S..3.3ES2 | ampere
XJF338 | XJF338 | 4 | 001 | 2000-06-16 |  | 2003-10-10 | Forward Voltage | Vf |  |  | Voltage drop between anode and cathode due to forward current. | [5 empty] | NR3 S..3.3ES2 | volt
XJF339 | XJF339 | 2 |  | 2000-06-16 |  |  | Peak Forward Voltage |  |  |  | Maximum instantaneous value of voltage drop between anode and cathode due to peak forward current. | [5 empty] | NR3 S..3.3ES2 | volt
XJF341 | XJF341 | 3 |  | 2000-06-16 |  |  | Detect Distance |  |  |  | Detect Distance. | [5 empty] | NR3 S..3.3ES2 | meter
XJF342 | XJF342 | 3 |  | 2000-06-16 |  |  | Detect Range |  |  |  | detect range. | [5 empty] | NR3 S..3.3ES2 | radian
XJF343 | XJF343 | 2 |  | 2000-06-16 |  |  | Output Type |  |  |  | output type. | [5 empty] | M..32
XJF345 | XJF345 | 3 |  | 2000-06-16 |  |  | Current Consumption |  |  |  | The current required by this item during normal operation. | [5 empty] | NR3 S..3.3ES2 | ampere
XJF346 | XJF346 | 4 |  | 2000-06-16 |  |  | Detect Up-Lim |  |  |  | detect up-limit. | [5 empty] | NR3 S..3.3ES2 | volt
XJF347 | XJF347 | 4 |  | 2000-06-16 |  |  | Detect Low-Lim |  |  |  | detect low-limit. | [5 empty] | NR3 S..3.3ES2 | volt
XJF348 | XJF348 | 4 |  | 2000-06-16 | 2001-10-02 |  | Output Voltage | Vout |  |  | Output voltage. [Voltage] The effective root-mean-square (rms) potential difference between any two conductors or between a conductor and ground. |  | IEEE Std. 100-1984 |  |  |  | NR3 S..3.3ES2 | volt
XJF349 | XJF349 | 4 | 001 | 2000-06-16 |  | 2003-10-10 | Linearity |  |  |  | In the full scale of input specified, the rate of output voltage has liniality. | [5 empty] | NR3 S..3.3ES2 | 1
XJF351 | XJF351 | 3 |  | 2000-06-16 |  |  | Lower Limit Output Level |  |  |  | Lower limit output level. | [5 empty] | NR3 S..3.3ES2 | volt
XJF352 | XJF352 | 3 |  | 2000-06-16 |  |  | Upper Limit Output Level |  |  |  | Upper limit output level. | [5 empty] | NR3 S..3.3ES2 | volt
XJF353 | XJF353 | 3 |  | 2000-06-16 |  |  | Detect Band |  |  |  | detect band. | [5 empty] | NR3 S..3.3ES2 | meter
XJF357 | XJF357 | 4 |  | 2000-06-16 |  |  | Full-scale Span |  |  |  | Output voltage. | [5 empty] | NR3 S..3.3ES2 | volt
XJF358 | XJF358 | 4 |  | 2000-06-16 |  |  | Sensitivity |  |  |  | The sensitivity of the sensor. | [5 empty] | NR3 S..3.3ES2 | volt/(celsius*second)
XJF359 | XJF359 | 2 |  | 2000-06-16 |  |  | Linearity |  |  |  | The linearity of the sensor response. | [5 empty] | NR3 S..3.3ES2 | %FS | Obsoleted
XJF360 | XJF360 | 3 | 001 | 2000-06-16 |  | 2003-10-10 | Thermal Drift |  |  |  | The variation of output voltage under Thermal drift. | [5 empty] | NR3 S..3.3ES2 | volt
XJF361 | XJF361 | 5 |  | 2000-06-16 | 2001-10-02 |  | Response Time |  |  |  | Time from 10% to 90% FSS. | [5 empty] | NR3 S..3.3ES2 | hertz | Obsoleted
XJF363 | XJF363 | 3 |  | 2000-06-16 |  |  | Operating Voltage |  |  |  | Operating voltage | [5 empty] | NR3 S..3.3ES2 | volt | Obsoleted
XJF364 | XJF364 | 2 | 001 | 2000-06-16 |  | 2003-10-10 | Effective Angle |  |  |  | Effective Angle. | [5 empty] | NR3 S..3.3ES2 | radian
XJF365 | XJF365 | 2 | 001 | 2000-06-16 |  | 2003-10-10 | Sensitive Of Output Voltage |  |  |  | Sensitive of Output Voltage. | [5 empty] | NR3 S..3.3ES2 | volt/celsius
XJF366 | XJF366 | 5 | 001 | 2000-06-16 |  | 2003-10-10 | Cha Of Output Vol |  |  |  | Charactristics Of Output Vol. | [5 empty] | NR3 S..3.3ES2 | 1
XJF367 | XJF367 | 7 |  | 2000-06-16 |  |  | Torque |  |  |  | Torque. | [5 empty] | NR3 S..3.3ES2 | newton*meter
XJF369 | XJF369 | 3 |  | 2000-06-16 |  |  | Angle Of Main Shaft |  |  |  | Angle Of Main Shaft. | [5 empty] | NR3 S..3.3ES2 | radian
XJF370 | XJF370 | 4 |  | 2000-06-16 |  |  | Sensitive Of Voltage |  |  |  | Sensitive of Voltage. | [5 empty] | NR3 S..3.3ES2 | volt/kilogram
XJF373 | XJF373 | 2 |  | 2000-06-16 |  |  | Non-Linear | [9 empty] | NR3 S..3.3ES2 | 1
XJF375 | XJF375 | 3 |  | 2000-06-16 |  |  | 0G Output Voltage |  |  |  | 0G Output Voltage. | [5 empty] | NR3 S..3.3ES2 | volt
XJF377 | XJF377 | 4 |  | 2000-06-16 |  |  | Output Level (V/Cel) |  |  |  | Output level. | [5 empty] | NR3 S..3.3ES2 | volt/celsius
XJF380 | XJF380 | 2 |  | 2000-06-16 |  |  | Function Of Product |  |  |  | Working and action of product. | [5 empty] | M..255
XJF382 | XJF382 | 2 |  | 2000-06-16 |  |  | Nominal Frequency |  |  |  | Nominal Frequency | [5 empty] | NR3 S..3.3ES2 | Hz | Obsoleted
XJF383 | XJF383 | 3 |  | 2000-06-16 |  |  | Sensitive |  |  |  | Sensitivet. | [5 empty] | NR3 S..3.3ES2 | decibel
XJF384 | XJF384 | 3 |  | 2000-06-16 |  |  | Sound Pressure |  |  |  | Sound Pressure. | [5 empty] | NR3 S..3.3ES2 | decibel
XJF385 | XJF385 | 3 |  | 2000-06-16 |  |  | Directivity |  |  |  | Directivity. | [5 empty] | NR3 S..3.3ES2 | radian
XJF388 | XJF388 | 3 |  | 2000-06-16 |  |  | Detect Distance-Min |  |  |  | Detect Distance-Min. | [5 empty] | NR3 S..3.3ES2 | meter
XJF389 | XJF389 | 3 |  | 2000-06-16 |  |  | Resolution (m) |  |  |  | Resolution. | [5 empty] | NR3 S..3.3ES2 | meter
XJF390 | XJF390 | 2 |  | 2000-06-16 |  |  | Structure |  |  |  | Structure. | [5 empty] | M..32
XJF391 | XJF391 | 2 |  | 2000-06-16 |  |  | Applying Method |  |  |  | Applying Method. | [5 empty] | M..32
XJF392 | XJF392 | 4 |  | 2000-06-16 |  |  | Gain |  |  |  | In a circuit or device, the ratio between the input and output signals. |  | IEEE 610.10-1994 |  |  |  | NR3 S..3.3ES2 | decibel
XJF393 | XJF393 | 3 |  | 2000-06-16 |  |  | Output Current-Max | I_OUT_MAX |  |  | The output current value measured under the specified conditions. | [5 empty] | NR3 S..3.3ES2 | ampere
XJF394 | XJF394 | 3 |  | 2000-06-16 |  |  | Input Voltage-Max |  |  |  | Input Voltage-Max. | [5 empty] | NR3 S..3.3ES2 | volt
XJF395 | XJF395 | 2 |  | 2000-06-16 |  |  | Category |  |  |  | Category. |  | CALS |  |  |  | M..32
XJF396 | XJF396 | 2 |  | 2000-06-16 |  |  | Use |  |  |  | Use. |  | CALS |  |  |  | M..32
XJF398 | XJF398 | 4 |  | 2000-06-16 |  |  | Rotating Speed |  |  |  | Rotating_speed. |  | CALS |  |  |  | NR3 S..3.3ES2 | radian/second
XJF399 | XJF399 | 2 |  | 2000-06-16 |  |  | Use |  |  |  | Use. |  | CALS |  |  |  | M..32
XJF401 | XJF401 | 3 |  | 2000-06-16 |  |  | Rated Load |  |  |  | Rated_load. |  | CALS |  |  |  | NR3 S..3.3ES2 | newton
XJF402 | XJF402 | 3 |  | 2000-06-16 |  |  | Rated Speed |  |  |  | Rated_speed. |  | CALS |  |  |  | NR3 S..3.3ES2 | radian/second
XJF403 | XJF403 | 3 |  | 2000-06-16 |  |  | Start Torque |  |  |  | Start_torque. |  | CALS |  |  |  | NR3 S..3.3ES2 | newton*meter
XJF404 | XJF404 | 2 |  | 2000-06-16 |  |  | Category |  |  |  | Category. |  | CALS |  |  |  | M..32
XJF405 | XJF405 | 2 |  | 2000-06-16 |  |  | Use |  |  |  | Use. |  | CALS |  |  |  | M..32
XJF407 | XJF407 | 10 |  | 2000-06-16 | 2001-10-02 |  | Step Angle |  |  |  | The angle covered by one step. |  | CALS |  |  |  | NR3 S..3.3ES2 | radian
XJF408 | XJF408 | 3 |  | 2000-06-16 |  |  | Notconvert |  |  |  | NotConvert. |  | CALS |  |  |  | NR3 S..3.3ES2 | newton*meter
XJF409 | XJF409 | 3 |  | 2000-06-16 |  |  | Pull In Torque |  |  |  | pull in torque. |  | CALS |  |  |  | NR3 S..3.3ES2 | newton*meter
XJF410 | XJF410 | 3 |  | 2000-06-16 |  |  | Pull Out Torque |  |  |  | pull out torque. |  | CALS |  |  |  | NR3 S..3.3ES2 | newton*meter
XJF411 | XJF411 | 3 |  | 2000-06-16 |  |  | Volume Line Resistance |  |  |  | Volume_line_resistance. |  | CALS |  |  |  | NR3 S..3.3ES2 | ohm
XJF413 | XJF413 | 3 |  | 2000-06-16 |  |  | Maximum Driving Voltage |  |  |  | Maximum driving voltage. | [5 empty] | NR3 S..3.3ES2 | volt
XJF414 | XJF414 | 3 |  | 2000-06-16 |  |  | Generation Force |  |  |  | Generation force. | [5 empty] | NR3 S..3.3ES2 | newton
XJF415 | XJF415 | 3 |  | 2000-06-16 |  |  | Displacement Value At Maximum |  |  |  | Displacement value at maximum . | [5 empty] | NR3 S..3.3ES2 | meter
XJF420 | XJF420 | 2 |  | 2000-06-16 |  |  | Temperature Characteristic |  |  |  | Temperature characteristic | [5 empty] | NR3 S..3.3ES2 | (10**(-6))/Cel | Obsoleted
XJF421 | XJF421 | 3 |  | 2000-06-16 |  |  | Curie Point |  |  |  | Curie point. | [5 empty] | NR3 S..3.3ES2 | celsius
XJF422 | XJF422 | 3 |  | 2000-06-16 |  |  | Linear Thermal Expansion |  |  |  | Linear thermal expansion. | [5 empty] | NR3 S..3.3ES2 | 1/celsius
XJF423 | XJF423 | 3 |  | 2000-06-16 |  |  | Bending Strength |  |  |  | Bending strength. | [5 empty] | NR3 S..3.3ES2 | kilogram/(meter**2)
XJF424 | XJF424 | 3 |  | 2000-06-16 |  |  | Compressive Strength |  |  |  | Compressive strength. | [5 empty] | NR3 S..3.3ES2 | newton/(meter**(3/2))
XJF425 | XJF425 | 2 |  | 2000-06-16 |  |  | Dissipation Factor |  |  |  | Dissipation factor | [5 empty] | NR3 S..3.3ES2 | % | Obsoleted
XJF426 | XJF426 | 2 |  | 2000-06-16 |  |  | Elemech Coupling Coefficient |  |  |  | Electromechanical coupling coefficient. | [5 empty] | NR3 S..3.3ES2 | 1
XJF427 | XJF427 | 3 |  | 2000-06-16 |  |  | Piezo-Electric Strain Constant | d |  |  | Piezo-electric strain constant. | [5 empty] | NR3 S..3.3ES2 | meter/volt
XJF428 | XJF428 | 3 |  | 2000-06-16 |  |  | Piezo-Electric Output Constant | g |  |  | Piezo-electric output constant. | [5 empty] | NR3 S..3.3ES2 | (volt*meter)/newton
XJF429 | XJF429 | 3 |  | 2000-06-16 |  |  | Frequency Constant | N |  |  | Frequency constant. | [5 empty] | NR3 S..3.3ES2 | hertz*meter
XJF430 | XJF430 | 2 |  | 2000-06-16 |  |  | Mechanical Quality Factor | Qm |  |  | Mechanical quality factor. | [5 empty] | NR3 S..3.3ES2 | 1
XJF431 | XJF431 | 2 |  | 2000-06-16 |  |  | Poisson'S Ratio | $sE |  |  | Poisson's ratio. | [5 empty] | NR3 S..3.3ES2 | 1
XJF432 | XJF432 | 3 | 001 | 2000-06-16 |  | 2003-10-10 | Density | $r |  |  | Density. | [5 empty] | NR3 S..3.3ES2 | kilogram/(meter**3)
XJF435 | XJF435 | 4 |  | 2000-06-16 |  |  | Key Switch Travel |  |  |  | Pressing down the keycap from the initial free position, the distance for the keycap to come to a stop. | [5 empty] | NR3 S..3.3ES2 | meter
XJF436 | XJF436 | 4 |  | 2000-06-16 |  |  | Operating Force |  |  |  | Pressing down the keycap from the initial free position, the load for the switch to make the required circuit. | [5 empty] | NR3 S..3.3ES2 | newton
XJF437 | XJF437 | 2 |  | 2000-06-16 |  |  | Life |  |  |  | The minimum number of times the key may be pressed before failure. | [5 empty] | NR1 S..10 | hertz
XJF438 | XJF438 | 3 |  | 2000-06-16 |  |  | Key Switch Feel |  |  |  | When the load applied to the key is increased until the key comes to a stop, the operating force vs travel distance characteristics. | [5 empty] | M..32
XJF439 | XJF439 | 2 |  | 2000-06-16 |  |  | Applications |  |  |  | Type of used personal computer. | [5 empty] | M..32
XJF440 | XJF440 | 2 |  | 2000-06-16 |  |  | Key Layouts |  |  |  | " kye layout for available with US,European, Japnese kye". | [5 empty] | M..32
XJF441 | XJF441 | 2 |  | 2000-06-16 |  |  | Interface |  |  |  | Type of Interface. | [5 empty] | M..32
XJF442 | XJF442 | 2 |  | 2000-06-16 |  |  | Key Legend Printing |  |  |  | Type of print for key legend. | [5 empty] | M..32
XJF443 | XJF443 | 5 | 1.0 | 2000-06-16 |  |  | Input Voltage | Vin |  |  | The effective root-mean-square (rms) potential difference between any two conductors or between a conductor and ground. |  | IEEE Std.100-1984 |  |  |  | NR3 S..3.3ES2 | volt
XJF444 | XJF444 | 2 |  | 2000-06-16 |  |  | Data Carrier |  |  |  | Type of data carrier. | [5 empty] | M..32
XJF445 | XJF445 | 3 |  | 2000-06-16 |  |  | Carrier Frequency |  |  |  | Type of carrier frequency . | [5 empty] | NR3 S..3.3ES2 | hertz
XJF446 | XJF446 | 2 |  | 2000-06-16 |  |  | Battery Life |  |  |  | Battery life by normal operation. | [5 empty] | NR3 S..3.3ES2 | 1
XJF447 | XJF447 | 3 |  | 2000-06-16 |  |  | Effective Operation |  |  |  | The range of effective opration in which the component can be used. | [5 empty] | NR3 S..3.3ES2 | meter
XJF448 | XJF448 | 2 |  | 2000-06-16 |  |  | Application |  |  |  | Type of used personal computer. | [5 empty] | M..32
XJF449 | XJF449 | 4 |  | 2000-06-16 |  |  | Height |  |  |  | The size of from the base to the top of the component | [5 empty] | NR3 S..3.3ES2 | meter | Obsoleted
XJF450 | XJF450 | 3 |  | 2000-06-16 |  |  | Key Pitch |  |  |  | The size of kye pitch. | [5 empty] | NR3 S..3.3ES2 | meter
XJF451 | XJF451 | 3 |  | 2000-06-16 |  |  | Key Cap Size |  |  |  | The outside size of a Keycap. | [5 empty] | NR3 S..3.3ES2 | meter
XJF452 | XJF452 | 5 | 001 | 2000-06-16 |  | 2003-10-10 | Dust Resistance |  |  |  | Protection-against-dust performance. | [5 empty] | NR3 S..3.3ES2 | kilogram/(meter**3)
XJF453 | XJF453 | 3 |  | 2000-06-16 |  |  | Viewing Area |  |  |  | The size of viewing area. | [5 empty] | NR3 S..3.3ES2 | meter
XJF454 | XJF454 | 3 |  | 2000-06-16 |  |  | Active Area |  |  |  | The range of active area in which the component can be used . | [5 empty] | NR3 S..3.3ES2 | meter
XJF455 | XJF455 | 3 |  | 2000-06-16 |  |  | Operation Humidity |  |  |  | The range of opration humidity in which the component can be used . | [5 empty] | NR1 S..10 | 1
XJF456 | XJF456 | 3 |  | 2000-06-16 |  |  | Storage Humidity |  |  |  | The range of storage humidity in which the component can be used . | [5 empty] | NR1 S..10 | 1
XJF457 | XJF457 | 3 |  | 2000-06-16 |  |  | Input Load |  |  |  | Minimum oprating load to detect the operated menber. | [5 empty] | NR3 S..3.3ES2 | newton
XJF458 | XJF458 | 2 |  | 2000-06-16 |  |  | Film Surface Hardness |  |  |  | Hardness of film surface. | [5 empty] | M..255
XJF459 | XJF459 | 3 |  | 2000-06-16 |  |  | Rating |  |  |  | The range of the max voltage which may be applied continuously to the component. | [5 empty] | NR3 S..3.3ES2 | volt
XJF460 | XJF460 | 3 | 001 | 2000-06-16 |  | 2003-10-10 | Resistance Between Terminals |  |  |  | Resistanse between X terminal to Y terminal of a tablet input unit. | [5 empty] | NR3 S..3.3ES2 | ohm
XJF461 | XJF461 | 3 | 001 | 2000-06-16 |  | 2003-10-10 | Insulated Resistance |  |  |  | Indulated resistanse between X terminal to Y terminal of a tablet input unit. | [5 empty] | NR3 S..3.3ES2 | ohm
XJF463 | XJF463 | 3 |  | 2000-06-16 |  |  | Transparency |  |  |  | Ratio of incidence light and the light transmitted a glass and a film. | [5 empty] | NR3 S..3.3ES2 | 1
XJF464 | XJF464 | 2 |  | 2000-06-16 |  |  | Writing Life |  |  |  | Life of the film when the pen slideed on the surface . | [5 empty] | M..255
XJF465 | XJF465 | 2 |  | 2000-06-16 |  |  | Hitting Life |  |  |  | Life of the film when it was hit on surface point with the rubber. | [5 empty] | M..255
XJF466 | XJF466 | 2 |  | 2000-06-16 |  |  | Pen Hitting Life |  |  |  | Life of the film when it was hit on surface point with the pen. | [5 empty] | M..255
XJF467 | XJF467 | 2 |  | 2000-06-16 |  |  | Sensing Technology |  |  |  | Sensing method to detect the finger operation. | [5 empty] | M..32
XJF468 | XJF468 | 2 |  | 2000-06-16 |  |  | Operating Load |  |  |  | Minimum oprating load to detect the finger. | [5 empty] | M..255
XJF469 | XJF469 | 3 |  | 2000-06-16 |  |  | Fundamental Resolution |  |  |  | Output counts per operating distance. | [5 empty] | NR3 S..3.3ES2 | 1/meter
XJF470 | XJF470 | 3 |  | 2000-06-16 |  |  | Power Supply Current |  |  |  | Maximum power supply current at supply voltage. | [5 empty] | NR3 S..3.3ES2 | ampere
XJF471 | XJF471 | 2 |  | 2000-06-16 |  |  | Power Supply Voltage |  |  |  | The range of the voltage which may be applied continuously to the component | [5 empty] | NR3 S..3.3ES2 | V | Obsoleted
XJF474 | XJF474 | 4 |  | 2000-06-16 | 2001-10-02 |  | Dot Density |  |  |  | Dot density when printing . |  | CALS |  |  |  | NR3 S..3.3ES2 | 1/(meter**2) | Obsoleted
XJF475 | XJF475 | 2 |  | 2000-06-16 |  |  | Columns Per Line |  |  |  | Printable columns per line |  | CALS |  |  |  | NR1 S..10 | column | Obsoleted
XJF476 | XJF476 | 4 |  | 2000-06-16 | 2001-10-02 |  | Printing Width |  |  |  | Printable width. |  | CALS |  |  |  | NR3 S..3.3ES2 | meter | Obsoleted
XJF477 | XJF477 | 4 |  | 2000-06-16 | 2001-10-02 |  | Printing Speed | cps |  |  | "Printing speed of serial dot type, indicated by the number of characters ". |  | CALS |  |  |  | NR3 S..3.3ES2 | 1/second | Obsoleted
XJF478 | XJF478 | 2 |  | 2000-06-16 |  |  | Printing Speed |  |  |  | Printing speed of line dot type, indicated by the number of dots in the paper feed direction |  | CALS |  |  |  | NR3 S..3.3ES2 | dot/second | Obsoleted
XJF479 | XJF479 | 4 |  | 2000-06-16 | 2001-10-02 |  | Printing Speed |  |  |  | "Printing speed of line dot type, indicated by the length in the paper feed direction". |  | CALS |  |  |  | NR3 S..3.3ES2 | meter/second | Obsoleted
XJF480 | XJF480 | 5 |  | 2000-06-16 | 2001-10-02 |  | Throughput |  |  |  | Required printing time per page or for specified size. |  | CALS |  |  |  | NR3 S..3.3ES2 | second | Obsoleted
XJF481 | XJF481 | 4 |  | 2000-06-16 | 2001-10-02 |  | Printing Paper |  |  |  | "Printable paper size, indicated by the maximum size". |  | CALS |  |  |  | NR3 S..3.3ES2 | meter | Obsoleted
XJF484 | XJF484 | 4 |  | 2000-06-16 | 2001-10-02 |  | Voltage Of Head |  |  |  | Driving voltage for power system such as motor and head . |  | CALS |  |  |  | NR3 S..3.3ES2 | watt | Obsoleted
XJF485 | XJF485 | 4 |  | 2000-06-16 | 2001-10-02 |  | Voltage Of Logic |  |  |  | Driving voltage for the logic circuit. |  | CALS |  |  |  | NR3 S..3.3ES2 | volt | Obsoleted
XJF486 | XJF486 | 4 |  | 2000-06-16 | 2001-10-02 |  | Average Power Consumption |  |  |  | Average power consumption of the unit. |  | CALS |  |  |  | NR3 S..3.3ES2 | watt | Obsoleted
XJF487 | XJF487 | 2 |  | 2000-06-16 |  |  | Current |  |  |  | Current that flow through the unit |  | CALS |  |  |  | NR3 S..3.3ES2 | ampere | Obsoleted
XJF488 | XJF488 | 4 |  | 2000-06-16 | 2001-10-02 |  | Dimension |  |  |  | Outline excluding lead wires (lengthxwidthxheight) . |  | CALS |  |  |  | NR3 S..3.3ES2 | meter | Obsoleted
XJF490 | XJF490 | 4 |  | 2000-06-16 | 2001-10-02 |  | Operation Temperature Range |  |  |  | Guaranteed operation temperature range. |  | CALS |  |  |  | NR3 S..3.3ES2 | celsius | Obsoleted
XJF491 | XJF491 | 2 |  | 2000-06-16 |  |  | Reliability |  |  |  | Performance that can execute required function under the specified condition and period, indicated by the number of printing lines |  | CALS |  |  |  | NR1 S..10 | line | Obsoleted
XJF492 | XJF492 | 4 |  | 2000-06-16 | 2001-10-02 |  | Head Life(Pulses) |  |  |  | The total number of pulses until the head results in disabled . |  | CALS |  |  |  | NR1 S..10 | 1 | Obsoleted
XJF493 | XJF493 | 4 |  | 2000-06-16 | 2001-10-02 |  | Head Life(Km) |  |  |  | The total head running distance until the head results in disabled . |  | CALS |  |  |  | NR1 S..10 | meter | Obsoleted
XJF494 | XJF494 | 3 |  | 2000-06-16 | 2001-10-02 |  | Outline Figure |  |  |  | Outline drawing . |  | CALS |  |  |  | M..255 |  | Obsoleted
XJF495 | XJF495 | 3 |  | 2000-06-16 | 2001-10-02 |  | Printing Method |  |  |  | Printing method such as serial dot type or line dot type. |  | CALS |  |  |  | M..32 |  | Obsoleted
XJF496 | XJF496 | 2 |  | 2000-06-16 |  |  | Printing Direction |  |  |  | "Printing direction, bi-directional or uni-directional". |  | CALS | Only for serial dot type |  |  | M..32
XJF497 | XJF497 | 4 |  | 2000-06-16 | 2001-10-02 |  | Printing Resolution | dpi |  |  | Printing resolution indicated by the number of dots per inch. |  | CALS |  |  |  | NR1 S..10 | 1/meter | Obsoleted
XJF498 | XJF498 | 4 |  | 2000-06-16 | 2001-10-02 |  | Number Of Dots |  |  |  | The number of dots of the head . |  | CALS |  |  |  | NR1 S..10 | 1 | Obsoleted
XJF499 | XJF499 | 4 |  | 2000-06-16 | 2001-10-02 |  | Dot Arrangement |  |  |  | The total number of printable dots per line. |  | CALS | Mainly for small-sized line dot type |  |  | NR1 S..10 | 1 | Obsoleted
XJF500 | XJF500 | 2 |  | 2000-06-16 |  |  | Ribbon Type |  |  |  | Available ribbon cassette type. |  | CALS |  |  |  | M..32
XJF501 | XJF501 | 3 |  | 2000-06-16 | 2001-10-02 |  | Printing Method |  |  |  | Printing method such as serial dot type or line dot type. |  | CALS |  |  |  | M..32 |  | Obsoleted
XJF527 | XJF527 | 2 |  | 2000-06-16 |  |  | Storage Capacity |  |  |  | Capacity which can storage data when unformatted. | [5 empty] | M..32
XJF528 | XJF528 | 2 |  | 2000-06-16 |  |  | Transmission Rate |  |  |  | The transmission rate of data which can be processed. | [5 empty] | M..32
XJF529 | XJF529 | 3 |  | 2000-06-16 |  |  | Track Density |  |  |  | Density of data recorded in the radius directon. | [5 empty] | NR3 S..3.3ES2 | byte/(meter**2)
XJF530 | XJF530 | 2 |  | 2000-06-16 |  |  | Record Density |  |  |  | Density of data recorded in the directon of a circumference. | [5 empty] | M..32
XJF531 | XJF531 | 2 |  | 2000-06-16 |  |  | The Number Of Tracks |  |  |  | The number recordable on a disk of teacks. | [5 empty] | M..32
XJF532 | XJF532 | 2 |  | 2000-06-16 |  |  | Rotation Speed |  |  |  | Rotation speed of a spindle motor. | [5 empty] | M..32
XJF533 | XJF533 | 4 |  | 2000-06-16 |  |  | Access Time | Tac |  |  | Access Time. | [5 empty] | NR3 S..3.3ES2 | second
XJF534 | XJF534 | 4 | 001 | 2000-06-16 |  | 2003-10-10 | Settling Time |  |  |  | Time until the action of a head is stabilized on the purpose track. | [5 empty] | NR3 S..3.3ES2 | second
XJF535 | XJF535 | 4 |  | 2000-06-16 |  |  | Motor Starting Time |  |  |  | Time until rotation of a spindle motor is stabilized. | [5 empty] | NR3 S..3.3ES2 | second
XJF536 | XJF536 | 3 |  | 2000-06-16 |  |  | Power Consumption |  |  |  | The value of the level (minTypMax) of the power (in W) this item may consume. | [5 empty] | NR3 S..3.3ES2 | watt
XJF537 | XJF537 | 2 |  | 2000-06-16 |  |  | Error Rate(Soft) |  |  |  | The number of reading faults in reading-and-writing operation. | [5 empty] | NR3 S..3.3ES2 | bit
XJF538 | XJF538 | 2 |  | 2000-06-16 |  |  | Attachment Tap |  |  |  | The diameter of a screw used for a system at attachment. | [5 empty] | M..32
XJF539 | XJF539 | 2 |  | 2000-06-16 |  |  | Input-And-Output Interface |  |  |  | Specification of an input-and-out put buffer. | [5 empty] | M..32
XJF540 | XJF540 | 3 |  | 2000-06-16 |  |  | Number Of Key |  |  |  | Maximum number of Key. | [5 empty] | NR1 S..10 | 1
XJF541 | XJF541 | 3 |  | 2000-06-16 | 2001-10-02 |  | Batteries |  |  |  | Indicates the type of batteries that may be used with this item. | [5 empty] | M..32
XJF542 | XJF542 | 2 |  | 2000-06-16 |  |  | Means Of Transmission |  |  |  | The medium by which the signal is transmitted. | [5 empty] | M..32
XJF543 | XJF543 | 3 |  | 2000-06-16 |  |  | Withstanding Voltage |  |  |  | Withstanding voltage when AC high voltage is applied to power supplies. | [5 empty] | NR3 S..3.3ES2 | volt
XJF544 | XJF544 | 3 |  | 2000-06-16 |  |  | Insulation Resistance Power Supply | R_Ins |  |  | Insulation resistance when DC500V voltage is applied to power supplies. | [5 empty] | NR3 S..3.3ES2 | ohm
XJF546 | XJF546 | 3 |  | 2000-06-16 |  |  | Input Voltage Variance |  |  |  | The coefficient of Input voltage to power supplies. | [5 empty] | NR3 S..3.3ES2 | 1
XJF547 | XJF547 | 4 | 1.0 | 2000-06-16 |  |  | Input Frequency | Fin |  |  | The frequency (in Hz) of the item. | [5 empty] | NR3 S..3.3ES2 | hertz
XJF548 | XJF548 | 4 | 1.0 | 2000-06-16 |  |  | Output Power | Pout |  |  | Maximum output power of power supplies. In the case of several output lines, each of the output powers are summed up. | [5 empty] | NR3 S..3.3ES2 | watt
XJF549 | XJF549 | 5 | 001 | 2000-06-16 |  | 2003-10-10 | Efficiency |  |  |  | The ratio of the output power to the input power on the maximun load as rated input voltage. | [5 empty] | NR3 S..3.3ES2 | 1
XJF550 | XJF550 | 3 |  | 2000-06-16 |  |  | Switching Frequency |  |  |  | The oscillation frequency which set up switching time under maximum loaded current. | [5 empty] | NR3 S..3.3ES2 | hertz | Obsoleted
XJF552 | XJF552 | 3 | 001 | 2000-06-16 |  | 2003-10-10 | Rush Current |  |  |  | Rush current which applied to primary terminal of power supplies on cold start. | [5 empty] | NR3 S..3.3ES2 | ampere
XJF553 | XJF553 | 2 |  | 2000-06-16 |  |  | Leakage Current |  |  |  | Leakage current from power supplies. | [5 empty] | NR3 S..3.3ES2 | ampere
XJF556 | XJF556 | 3 |  | 2000-06-16 |  |  | Output Current | I_OUT |  |  | The output current value measured under the specified conditions. | [5 empty] | NR3 S..3.3ES2 | ampere
XJF557 | XJF557 | 4 | 001 | 2000-06-16 |  | 2003-10-10 | Output Voltage Variance |  |  |  | The change ratio to the standard voltage of the voltage accompanying change of the load by the side of an output. | [5 empty] | NR3 S..3.3ES2 | 1
XJF558 | XJF558 | 3 |  | 2000-06-16 |  |  | Number Of Outputs |  |  |  | The number of outputs provided by the item. | [5 empty] | NR1 S..10 | 1
XJF562 | XJF562 | 4 |  | 2000-06-16 |  |  | Input Ripple Noise Voltage |  |  |  | Input ripple noise voltage by half switching time of input power. | [5 empty] | NR3 S..3.3ES2 | volt
XJF563 | XJF563 | 4 | 001 | 2000-06-16 |  | 2003-10-10 | Output Ripple Noise Voltage |  |  |  | Output ripple noise voltage by half switching time of output power. | [5 empty] | NR3 S..3.3ES2 | volt
XJF564 | XJF564 | 2 |  | 2000-06-16 |  |  | Input Current Standstill |  |  |  | Input current standstill on DC-DC converters. | [5 empty] | NR3 S..3.3ES2 | ampere
XJF569 | XJF569 | 3 |  | 2000-06-16 |  |  | I_consump At Non-loaded |  |  |  | Current consumption of this item in a non-loaded state. | [5 empty] | NR3 S..3.3ES2 | ampere
XJF572 | XJF572 | 5 | 001 | 2000-06-16 |  | 2003-10-10 | Insulation |  |  |  | The state of insulation between an input and an output. | A value of 0 indicates the absence of this option, or 'false'. A value of 1 indicates the presence of option/true. |  |  |  |  | B 1
XJF573 | XJF573 | 2 |  | 2000-06-16 |  |  | Output Open Volt |  |  |  | Output voltage at open output terminal. | [5 empty] | NR3 S..3.3ES2 | volt
XJF575 | XJF575 | 3 | 1.0 | 2000-06-16 |  |  | Output Frequency | Fout |  |  | The value of the level (minTypMax) of the frequency (in Hz) of the item. | [5 empty] | NR3 S..3.3ES2 | hertz
XJF576 | XJF576 | 4 |  | 2000-06-16 |  |  | Dimming Range |  |  |  | The range of light intensity adjustment of a cold-cathode tube. | [5 empty] | NR3 S..3.3ES2 | 1
XJF577 | XJF577 | 001 |  | 2000-06-16 |  |  | On/Off Remote Function |  |  |  | ON/OFF Remote function from outside. | [5 empty] | M..32
XJF578 | XJF578 | 3 |  | 2000-06-16 |  |  | Rated Input Current |  |  |  | The continuous current (in A) required by this item during normal operation. | [5 empty] | NR3 S..3.3ES2 | ampere
XJF579 | XJF579 | 3 |  | 2000-06-16 |  |  | Output Variability |  |  |  | Output variability range. | [5 empty] | NR3 S..3.3ES2 | volt
XJF580 | XJF580 | 3 |  | 2000-06-16 |  |  | Initial Drift |  |  |  | Initial drift for beginning 20 minutes. | [5 empty] | NR3 S..3.3ES2 | 1
XJF581 | XJF581 | 3 |  | 2000-06-16 |  |  | Thermal Drift |  |  |  | The variation of output voltage under Thermal drift. | [5 empty] | NR3 S..3.3ES2 | 1
XJF584 | XJF584 | 5 | 001 | 2000-06-16 |  | 2003-10-10 | Overshoot Voltage |  |  |  | The ratio in the state where a pulse waveform leaps up exceeding the steady-state voltage in excessive at the time of output generating | [5 empty] | NR3 S..3.3ES2 | 1
XJF585 | XJF585 | 2 |  | 2000-06-16 |  |  | Over Current |  |  |  | Over current on power supplies activity. | [5 empty] | NR3 S..3.3ES2 | ampere
XJF586 | XJF586 | 2 |  | 2000-06-16 |  |  | Non-loaded Output Voltage |  |  |  | Maximum output voltage from rated condition to non-loaded condition. | [5 empty] | NR3 S..3.3ES2 | volt
XJF587 | XJF587 | 2 |  | 2000-06-16 |  |  | Rated Bias Voltage |  |  |  | The bias voltage at rated condition. | [5 empty] | NR3 S..3.3ES2 | volt
XJF588 | XJF588 | 2 |  | 2000-06-16 |  |  | Gain |  |  |  | gain | [5 empty] | NR3 S..3.3ES2 | dBi | Obsoleted
XJF589 | XJF589 | 6 |  | 2000-06-16 |  |  | Frequency |  |  |  | The frequency (in Hz) of the item. | [5 empty] | NR3 S..3.3ES2 | hertz | Obsoleted
XJF591 | XJF591 | 3 |  | 2000-06-16 |  |  | Q Factor - Antenna | Q |  |  | Q. | [5 empty] | NR3 S..3.3ES2 | 1
XJF593 | XJF593 | 2 |  | 2000-06-16 |  |  | Structure |  |  |  | structure. | [5 empty] | M..255
XJF594 | XJF594 | 3 |  | 2000-06-16 |  |  | VSWR |  |  |  | The ratio between the maximum and minimum standing-wave voltage along a transmission line. | [5 empty] | NR3 S..3.3ES2 | 1
XJF595 | XJF595 | 3 |  | 2000-06-16 |  |  | Insulation Resistance Helical Antennas | R_Ins |  |  | The resistance between the live and non-live parts of an item. | [5 empty] | NR3 S..3.3ES2 | ohm
XJF596 | XJF596 | 3 |  | 2000-06-16 |  |  | Dielectric Resistance |  |  |  | Dielectric resistance. | [5 empty] | NR3 S..3.3ES2 | volt
XJF602 | XJF602 | 3 |  | 2000-06-16 |  |  | Band Width |  |  |  | The difference between the frequency limits of a band containing the useful frequency components of a signal. | [5 empty] | NR3 S..3.3ES2 | hertz
XJF604 | XJF604 | 4 |  | 2000-06-16 | 2001-10-02 |  | Destination |  |  |  | Country or geographic area in which the item is intended to be used. | [5 empty] | M..32
XJF606 | XJF606 | 3 | 001 | 2000-06-16 |  | 2003-10-10 | Receiving Frequency |  |  |  | The value of the level (minTypMax) of the frequency (in Hz) to receiving signal. | [5 empty] | NR3 S..3.3ES2 | hertz
XJF607 | XJF607 | 3 |  | 2000-06-16 |  |  | Tuning System |  |  |  | System to fix receiving channel. | [5 empty] | M..32
XJF608 | XJF608 | 2 |  | 2000-06-16 |  |  | IF Output Circuit |  |  |  | System of IF output circuit. | [5 empty] | M..32
XJF609 | XJF609 | 2 |  | 2000-06-16 |  |  | Input Connector |  |  |  | Type of input connector. | [5 empty] | M..32
XJF610 | XJF610 | 2 |  | 2000-06-16 |  |  | Form Of Mounting |  |  |  | Direction the item is mounted on the PCB. | [5 empty] | M..32
XJF611 | XJF611 | 2 | 001 | 2000-06-16 |  | 2003-10-10 | Digital Demodulator Presence |  |  |  | Indicates presence of IF Detector, Demodulate. | A value of 0 indicates the absence of this option, or 'false'. A value of 1 indicates the presence of option/true. |  |  |  |  | B 1
XJF612 | XJF612 | 3 | 001 | 2000-06-16 |  | 2003-10-10 | Mpx Presence |  |  |  | Indicates presence of MPX, STEREO decoder. | A value of 0 indicates the absence of this option, or 'false'. A value of 1 indicates the presence of option/true. |  |  |  |  | B 1
XJF613 | XJF613 | 4 |  | 2000-06-16 |  |  | RF Modulator Presence |  |  |  | RF Modulators presence. | A value of 0 indicates the absence of this option, or 'false'. A value of 1 indicates the presence of option/true. |  |  |  |  | B 1
XJF614 | XJF614 | 3 |  | 2000-06-16 |  |  | A/D Converter Presence |  |  |  | An indicator showing if this component has an A/D converter. | A value of 0 indicates the absence of this option, or 'false'. A value of 1 indicates the presence of option/true. |  |  |  |  | B 1
XJF615 | XJF615 | 2 |  | 2000-06-16 |  |  | Application For TV Tuner |  |  |  | Identifier of the intended application for this component. | [5 empty] | M..32
XJF616 | XJF616 | 2 |  | 2000-06-16 |  |  | Output Type |  |  |  | For Analog or Digital Broadcasting. | [5 empty] | M..32
XJF617 | XJF617 | 2 |  | 2000-06-16 |  |  | Broadcast System |  |  |  | Applicable TV broadcasting system in the world. | [5 empty] | M..32
XJF618 | XJF618 | 3 |  | 2000-06-16 |  |  | Receiving Channel |  |  |  | Channel range to receiving signal. | [5 empty] | M..255
XJF619 | XJF619 | 2 |  | 2000-06-16 |  |  | Application BS/CS Tuner |  |  |  | Identifier of the intended application for this component. | [5 empty] | M..32
XJF624 | XJF624 | 3 |  | 2000-06-16 |  |  | IF Band Width |  |  |  | The difference between the frequency limits of a band containing the useful frequency components of a signal. | [5 empty] | NR3 S..3.3ES2 | hertz
XJF625 | XJF625 | 2 |  | 2000-06-16 |  |  | Ant Input |  |  |  | System of ANT input. | [5 empty] | M..32
XJF628 | XJF628 | 3 | 001 | 2000-06-16 |  | 2003-10-10 | Has Video Processor And PCM Decode |  |  |  | Indicates presence of Video processor and PCM Decoder, Digital Demodulator. | A value of 0 indicates the absence of this option, or 'false'. A value of 1 indicates the presence of option/true. |  |  |  |  | B 1
XJF629 | XJF629 | 2 |  | 2000-06-16 |  |  | Applications |  |  |  | Identifier of the intended application for this component. | [5 empty] | M..32
XJF631 | XJF631 | 3 |  | 2000-06-16 |  |  | Oscillator Frequency (Hz) |  |  |  | Oscillator Frequency. | [5 empty] | NR3 S..3.3ES2 | hertz
XJF633 | XJF633 | 3 |  | 2000-06-16 |  |  | Number Of Output Connector |  |  |  | The number of output connectors on this item. | [5 empty] | NR1 S..10 | 1
XJF634 | XJF634 | 2 |  | 2000-06-16 |  |  | Number Of Feed Horn |  |  |  | The number of feed horns. | [5 empty] | NR1 S..10 | 1
XJF635 | XJF635 | 2 |  | 2000-06-16 |  |  | Application For CATV Tuner |  |  |  | Identifier of the intended application for this component. | [5 empty] | M..32
XJF637 | XJF637 | 2 |  | 2000-06-16 |  |  | Single Or Double Conversion |  |  |  | Single or double conversion. | [5 empty] | M..32
XJF642 | XJF642 | 3 |  | 2000-06-16 |  |  | Output Impedance |  |  |  | Impedance - The resistance to the flow of alternating current in a circuit. |  | IEEE Std 610.7-1995 |  |  |  | NR3 S..3.3ES2 | ohm
XJF645 | XJF645 | 3 |  | 2000-06-16 |  |  | Down Converter Presence |  |  |  | Indicates the presence of a down-converter. | A value of 0 indicates the absence of this option, or 'false'. A value of 1 indicates the presence of option/true. |  |  |  |  | B 1
XJF646 | XJF646 | 9 |  | 2000-06-16 | 2001-07-11 |  | IF Detector, Demodulate |  |  |  | IF Demodulator, Digital Demodulator presence. | A value of 0 indicates the absence of this option, or 'false'. A value of 1 indicates the presence of option/true. |  |  |  |  | B 1
XJF647 | XJF647 | 3 |  | 2000-06-16 |  |  | Data Signal Output Presence |  |  |  | Indicates the presence of data signal output. | A value of 0 indicates the absence of this option, or 'false'. A value of 1 indicates the presence of option/true. |  |  |  |  | B 1
XJF648 | XJF648 | 4 |  | 2000-06-16 |  |  | Duplexer Presence |  |  |  | Indicates the presence of a duplexer. | A value of 0 indicates the absence of this option, or 'false'. A value of 1 indicates the presence of option/true. |  |  |  |  | B 1
XJF649 | XJF649 | 2 |  | 2000-06-16 |  |  | Application For RF Modulator |  |  |  | Identifier of the intended application for this component. | [5 empty] | M..32
XJF651 | XJF651 | 2 |  | 2000-06-16 |  |  | Output Channel |  |  |  | Output Channel. | [5 empty] | M..255
XJF653 | XJF653 | 3 |  | 2000-06-16 |  |  | Att Presence |  |  |  | An indicator showing the absence or presence of the option. | A value of 0 indicates the absence of this option, or 'false'. A value of 1 indicates the presence of option/true. |  |  |  |  | B 1
XJF654 | XJF654 | 4 |  | 2000-06-16 |  |  | RF Switching System |  |  |  | RF switching system. | [5 empty] | M..32
XJF655 | XJF655 | 3 |  | 2000-06-16 |  |  | Has PLL |  |  |  | PLL presence. | A value of 0 indicates the absence of this option, or 'false'. A value of 1 indicates the presence of option/true. |  |  |  |  | B 1
XJF656 | XJF656 | 2 |  | 2000-06-16 |  |  | Application For Digital Audio Tuner |  |  |  | Identifier of the intended application for this component. | [5 empty] | M..32
XJF657 | XJF657 | 3 |  | 2000-06-16 |  |  | Receiving Band |  |  |  | Frequency Band to receiving signal. | [5 empty] | M..255
XJF658 | XJF658 | 3 |  | 2000-06-16 |  |  | Tuning System |  |  |  | System to fix receiving channel. | [5 empty] | M..32
XJF659 | XJF659 | 2 |  | 2000-06-16 |  |  | Has AM Receiver |  |  |  | Indicates whether the tuner can receive AM signals. | A value of 0 indicates the absence of this option, or 'false'. A value of 1 indicates the presence of option/true. |  |  |  |  | B 1
XJF660 | XJF660 | 2 |  | 2000-06-16 |  |  | Has FM Receiver |  |  |  | Indicates whether the tuner receives FM signals. | A value of 0 indicates the absence of this option, or 'false'. A value of 1 indicates the presence of option/true. |  |  |  |  | B 1
XJF661 | XJF661 | 2 |  | 2000-06-16 |  |  | Has FM MPX |  |  |  | Indicates whether tuner has FM MPX capabilities. | A value of 0 indicates the absence of this option, or 'false'. A value of 1 indicates the presence of option/true. |  |  |  |  | B 1
XJF662 | XJF662 | 2 |  | 2000-06-16 |  |  | Input Impedance |  |  |  | Impedance of input signal. | [5 empty] | NR3 S..3.3ES2 | ohm
XJF664 | XJF664 | 2 |  | 2000-06-16 |  |  | Has Noise Cancellation |  |  |  | Indicates whether the tuner has noise cancellation. | A value of 0 indicates the absence of this option, or 'false'. A value of 1 indicates the presence of option/true. |  |  |  |  | B 1
XJF666 | XJF666 | 3 |  | 2000-06-16 |  |  | System Applies To |  |  |  | Applicable Digital Audio Broadcasting system. | [5 empty] | M..32
XJF667 | XJF667 | 3 |  | 2000-06-16 |  |  | Receiving Frequency Band |  |  |  | Receiving Frequency Band. | [5 empty] | M..32
XJF668 | XJF668 | 2 |  | 2000-06-16 |  |  | Tuning System |  |  |  | System to fix receiving channel. | [5 empty] | M..32
XJF671 | XJF671 | 3 |  | 2000-06-16 |  |  | Has Digital Demodulator |  |  |  | Whether or not the tuner has a digital demodulator. | A value of 0 indicates the absence of this option, or 'false'. A value of 1 indicates the presence of option/true. |  |  |  |  | B 1
XJF672 | XJF672 | 2 |  | 2000-06-16 |  |  | System |  |  |  | Systems to be used. | [5 empty] | M..32
XJF673 | XJF673 | 2 |  | 2000-06-16 |  |  | Application For Cordless-Phone |  |  |  | Identifier of the intended application for this component. | [5 empty] | M..32
XJF676 | XJF676 | 2 |  | 2000-06-16 |  |  | System |  |  |  | Systems to be used. | [5 empty] | M..32
XJF678 | XJF678 | 3 |  | 2000-06-16 |  |  | Access Method |  |  |  | Multiplexing method used by this device. | [5 empty] | M..32
XJF680 | XJF680 | 2 |  | 2000-06-16 |  |  | System |  |  |  | Systems to be used. | [5 empty] | M..32
XJF681 | XJF681 | 2 |  | 2000-06-16 |  |  | Application For Data-Communication |  |  |  | Identifier of the intended application for this component. | [5 empty] | M..32
XJF684 | XJF684 | 3 |  | 2000-06-16 | 2001-10-02 |  | Transmission Rate |  |  |  | The number of information element(bits) that can be transmitted per second. | [5 empty] | M..32 |  | Obsoleted
XJF685 | XJF685 | 3 |  | 2000-06-16 |  |  | Curie Temperature | T_C |  |  | The minimum temperature (in Cel) below which a magnetic material is ferromagnetic or ferrimagnetic and above which it is paramagnetic. |  | JIS C 2560 IEC61360-AAE761 |  |  |  | NR3 S..3.3ES2 | celsius
XJF686 | XJF686 | 2 |  | 2000-06-16 |  |  | Saturation Flux Density | B_s |  |  | The typical value of the magnetic flux density (in T) at saturation of a soft magnetic material at specified ambient temperature. |  | JIS C 2560 :1992 IEC61360-AAF308 |  |  |  | NR3 S..3.3ES2 | tesla
XJF687 | XJF687 | 3 |  | 2000-06-16 |  |  | Remnant Flux Density | B_r |  |  | The value as specified by level of flux density (in T) remaining in a magnetized magnetic material when, in the absence of a self-demagnetizing field, the magnetic field strength is brought to zero. |  | JIS C 2560 IEC61360-AAF292 |  |  |  | NR3 S..3.3ES2 | tesla
XJF688 | XJF688 | 3 |  | 2000-06-16 |  |  | Coercive Force | H_c |  |  | "The value as specified by level of the magnetic field strength (in A/m) applied to a magnetic material, necessary to bring the flux density from saturation to zero by a monotonically changing field.". |  | JIS C 2560 :1992 IEC61360-AAF287 |  |  |  | NR3 S..3.3ES2 | ampere/meter
XJF689 | XJF689 | 4 |  | 2000-06-16 |  |  | Hysteresis Loss Factor | $h_B |  |  | "The maximum value of the loss factor due to hysteresis divided by the peak value of the flux density (in T**-1) of a soft magnetic material, operating in the Rayleigh region, at specified ambient temperature and frequency.". |  | JIS C 2560 :1992 IEC61360-AAF306 |  |  |  | NR3 S..3.3ES2 | 1/(meter*tesla)
XJF690 | XJF690 | 2 |  | 2000-06-16 |  |  | Disaccommodation Factor | D_F |  |  | The maximum fractional decrease of permeability of a soft magnetic material over a time interval between t_1 and t_2 after demagnetization divided by the permeability at t_1 and by the logarithm of t_2/t_1. |  | JIS C 2560 :1992 IEC61360-AAF299 |  |  |  | NR3 S..3.3ES2 | 1
XJF691 | XJF691 | 3 |  | 2000-06-16 |  |  | Electrical Resistively | $r_v |  |  | The minimum dc resistivity (in ohm.m) of a magnetic material. |  | JIS C 2560 :1992 IEC61360-AAE760 |  |  |  | NR3 S..3.3ES2 | ohm*meter
XJF692 | XJF692 | 3 |  | 2000-06-16 |  |  | Mass Density | d |  |  | The nominal density (in Kg/m**3) of a material. |  | JIS C 2560 :1992 IEC61360-AAF286 |  |  |  | NR3 S..3.3ES2 | kilogram/(meter**3)
XJF693 | XJF693 | 2 |  | 2000-06-16 |  |  | Core Shape |  |  |  | "Code of shape of a soft magnetic part, or set of parts forming a core.". | [5 empty] | M..255
XJF694 | XJF694 | 3 |  | 2000-06-16 |  |  | Inductance Factor | A_L |  |  | "The value as specified by level of inductance (in H) of a coil placed on a soft magnetic part, divided by the square of the number of turns, at specified frequency, ambient temperature and peak flux density.". |  | JIS C 2560 :1992 IEC61360-AAE770 |  |  |  | NR3 S..3.3ES2 | henry/(newton**2)
XJF695 | XJF695 | 2 |  | 2000-06-16 |  |  | Effective Permeability | $m_e |  |  | "The value as specified by level of effective permeability of a soft magnetic part at specified frequency, ambient temperature and peak flux density.". |  | JIS C 2560 :1992 IEC61360-AAE771 |  |  |  | NR3 S..3.3ES2 | 1
XJF696 | XJF696 | 3 |  | 2000-06-16 |  |  | Core Factor C_1 | C_1 |  |  | The nominal value of the summation of the quotients of the elements of the magnetic path length over the corresponding cross-sectional areas (in m**-1) of a soft magnetic part. |  | JIS C 2560 :1992 IEC61360-AAE777 |  |  |  | NR3 S..3.3ES2 | 1/meter
XJF697 | XJF697 | 3 |  | 2000-06-16 |  |  | Effective Cross-Sectional Area | A_e |  |  | The nominal effective cross-sectional area(in m**2)of a soft magnetic part. . |  | JIS C 2560 :1992 IEC61360-AAE782 |  |  |  | NR3 S..3.3ES2 | meter**2
XJF698 | XJF698 | 2 |  | 2000-06-16 |  |  | Effective Magnetic Path Length | l_e |  |  | The nominal effective magnetic path length (in m) of a soft magnetic part. |  | JIS C 2560 :1992 IEC61360-AAE776 |  |  |  | NR3 S..3.3ES2 | meter
XJF699 | XJF699 | 2 |  | 2000-06-16 |  |  | Minimum Cross-Sectional Area | A_min |  |  | The nominal value of the minimum cross-sectional areas (in m**2) of a soft magnetic part. |  | IEC61360-AAF283 |  |  |  | NR3 S..3.3ES2 | meter**2
XJF700 | XJF700 | 3 |  | 2000-06-16 |  |  | Core Loss | P_C |  |  | "The maximum total power loss (in W) of a soft magnetic part at specified frequency, ambient temperature and peak flux density.". |  | JIS C 2560 :1992 IEC61360-AAE775 |  |  |  | NR3 S..3.3ES2 | watt
XJF701 | XJF701 | 001 |  | 2000-06-16 |  |  | Accessory |  |  |  | File name of accessory of a soft magnetic part to be use in assembly of inductors and transformers. | [5 empty] | M..255
XJF702 | XJF702 | 2 |  | 2000-06-16 |  |  | Soft Ferrite Materials |  |  |  | "Code of material of a soft ferrite part.( Mn-Zn, Ni-Zn, Mg-Zn, Me-W, Me-Y, Me-Z, and other) ". |  | JIS C 2560 :1992 |  |  |  | M..32
XJF703 | XJF703 | 001 |  | 2000-06-16 |  |  | Initial Permeability | $m_i |  |  | The value as specified by level of limiting value of the amplitude permeability of a soft magnetic material when the magnetic field strength tends to zero. |  | JIS C 2560 :1992 IEC61360-AAE772 |  |  |  | NR3 S..3.3ES2 | 1
XJF704 | XJF704 | 2 |  | 2000-06-16 |  |  | Amplitude Permeability | $m_a |  |  | "The value as specified by level of relative permeability of a soft magnetic material, obtained from the peak value of the flux density and the applied alternating field strength, at specified frequency, ambient temperature and peak magnetic flux density. |  | JIS C 2560 :1992 IEC61360-AAE773 |  |  |  | NR3 S..3.3ES2 | 1
XJF705 | XJF705 | 3 |  | 2000-06-16 |  |  | Core Loss Volume Density | P_cv |  |  | "The maximum total power absorbed divided by the volume (in W/m**3) of a soft magnetic material at specified frequency, ambient temperature and peak flux density.". |  | JIS C 2560 :1992 IEC61360-AAF300 |  |  |  | NR3 S..3.3ES2 | watt/(meter**3)
XJF706 | XJF706 | 3 |  | 2000-06-16 |  |  | Core Loss Mass Density | P_cm |  |  | "The maximum total power absorbed divided by the mass (in W/kg) of a soft magnetic material at specified frequency, ambient temperature and peak flux density.". |  | JIS C 2560 :1992 |  |  |  | NR3 S..3.3ES2 | watt/kilogram
XJF707 | XJF707 | 2 |  | 2000-06-16 |  |  | Relative Loss Factor | tan$d/$m_i |  |  | The maximum value of tangent of the magnetic loss angle divided by the initial permeability of a soft magnetic material at specified ambient temperature and frequency. . |  | JIS C 2560 :1992 |  |  |  | NR3 S..3.3ES2 | 1
XJF708 | XJF708 | 2 |  | 2000-06-16 |  |  | Temp Factor Of Permeability | $a_$mir |  |  | The maximum value of temperature factor of initial permeability divided by the initial permeability of a soft magnetic material at specified ambient temperature. |  | JIS C 2560 :1992 |  |  |  | NR3 S..3.3ES2 | 1
XJF712 | XJF712 | 2 | 2.0 | 2000-06-16 |  | 2001-07-11 | Resistance | R |  |  | The resistance of the component. |  | IEC60115-1,JIS C 5201-1 |  |  |  | NR3 S..3.3ES2 | ohm
XJF713 | XJF713 | 3 |  | 2000-06-16 |  |  | Resistance Tolerance | R_tol |  |  | The percentage tolerance of the Resistance property. |  | IEC61360 |  |  |  | NR3 S..3.3ES2 | 1
XJF714 | XJF714 | 4 | 2.0 | 2000-06-16 |  | 2001-07-11 | Rated Voltage | V_rated |  |  | The maximum steady state voltage (rms for AC) as calculated from the Resistance and the rated dissipation. |  | IEC60115-1,JIS C 5201-1 | Rated voltage is the maximum square root of the product of the rated resistance and the rated dissipation |  |  | NR3 S..3.3ES2 | volt
XJF715 | XJF715 | 2 | 1.0 | 2000-06-16 |  | 2001-07-11 | Limiting Element Voltage | U_max |  |  | The maximum steady state voltage that may be applied to the terminals of the resistor. For AC applications, this is the rms voltage. |  | IEC60115-1,JIS C 5201-1 |  |  |  | NR3 S..3.3ES2 | volt
XJF716 | XJF716 | 5 | 1.0 | 2000-06-16 |  | 2001-07-11 | Category Temperature | T_rng |  |  | The value as specified by level (minTypMax) of the ambient temperature (in Cel) in which this item was designed to operate. |  | IEC60115-1,JIS C 5201-1 | This is defined by the temperature limits of its appropriate category. |  |  | NR3 S..3.3ES2 | celsius
XJF717 | XJF717 | 2 |  | 2000-06-16 | 2001-07-11 |  | Resistive Material | resistive mat |  |  | The resistive material from which a fixed resistor is constructed. |  | IEC61360 |  |  |  | M..32
XJF718 | XJF718 | 3 | 1.0 | 2000-06-16 |  | 2001-07-11 | Temperature Coefficient | TC |  |  | The maximum reversible resistance variation due to temperature change (in ppm/Cel) of a fixed resistor. |  | IEC60115-1,JIS C 5201-1 |  |  |  | NR3 S..3.3ES2 | 1/celsius
XJF719 | XJF719 | 3 | 1.0 | 2000-06-16 |  | 2001-07-11 | Rated Ambient Temperature | Tamb |  |  | The temperature at which the change of the slope of the derating curve occurs. |  | IEC60115-1,JIS C 5201-1 |  |  |  | NR3 S..3.3ES2 | celsius
XJF720 | XJF720 | 2 |  | 2000-06-16 | 2001-07-11 |  | Resistive Material | resistive mat |  |  | Code of the resistive material of a fixed resistor. |  | IEC61360 |  |  |  | M..32
XJF721 | XJF721 | 001 |  | 2000-06-16 |  |  | Structure | structure |  |  | cement built-in resistor with various kind of terminal. |  | IEC60115-1,JIS C 5201-4,EIAJ RC2123A,RC2141,RC2142,RC2143 |  |  |  | M..32
XJF724 | XJF724 | 2 | 001 | 2000-06-16 |  | 2003-10-10 | Temperature Characteristic | TCR |  |  | Maximum reversible variation of resistance produced over a given temperatures range within the category temperature related to a reference temperature of 20 Cel. |  | IEC60115-1,JIS C 5201-1,JIS C 5201-2,JIS C 5201-4 |  |  |  | NR3 S..3.3ES2 | 1
XJF725 | XJF725 | 2 | 001 | 2000-06-16 |  | 2003-10-10 | Temperature Coefficient | TC |  |  | The maximum reversible variation of the resistance (in 10**-6/Cel) of resistors. |  | IEC60115-1,JIS C 5201-1,JIS C 5201-4 |  |  |  | NR3 S..3.3ES2 | (10**(-6))/Cel | Obsoleted
XJF726 | XJF726 | 3 |  | 2000-06-16 | 2001-07-11 |  | Resistive Material | resistive mat |  |  | The resistive material of a fixed resistor network. |  | JIS C5201-6, IEC61360 |  |  |  | M..32
XJF728 | XJF728 | 2 |  | 2000-06-16 |  |  | Shapes | shapes |  |  | "Cylindrical, rectangular or networks". |  | IEC60115-1,JIS C 5201-8 |  |  |  | M..32
XJF729 | XJF729 | 001 | 001 | 2000-06-16 |  | 2003-10-10 | Size | size |  |  | numerical values given for the length, width and height of the body or, for cylindrical types, the body diameter. |  | IEC60115-1,JIS C 5201-8 |  |  |  | M..32
XJF734 | XJF734 | 001 |  | 2000-06-16 |  |  | Terminal Shape SMD | term-shape-SMD |  |  | Code of the terminal shape of an electric/electronic or electromechanical component. |  | IEC61360 |  |  |  | M..32
XJF735 | XJF735 | 2 | 1.0 | 2000-06-16 |  |  | Resistive Material | resistive mat |  |  | Code of the resistive material a fixed fusible resistor is composed of. |  | IEC61360 |  |  |  | M..32
XJF736 | XJF736 | 2 | 5.0 | 2000-06-16 | 2001-10-02 |  | Fusing Power | P_fuse |  |  | The multiple of rated power dissipation that must be applied to the device to ensure its fuse element opens with-in a defined period of time (Fusing Time). |  | EIAJ RC-2124 |  |  |  | M..32
XJF737 | XJF737 | 3 |  | 2000-06-16 |  |  | Fusing Time | T_fuse |  |  | The elapse time from the application of a specified power level (Fusing Power) to full current interruption, at rated maximum voltage. |  | EIAJ RC-2124 |  |  |  | NR3 S..3.3ES2 | second
XJF739 | XJF739 | 001 |  | 2000-06-16 |  |  | Resistive Material | resistive mat |  |  | The material from which the device is constructed. |  | IEC61360 |  |  |  | M..32
XJF740 | XJF740 | 3 |  | 2000-06-16 |  |  | Tolerance Of TCR | TCR_tol |  |  | The tolerance on TCR identifying a temperature sensing resistor class. |  | IEC60115-1,JIS C 5201-1 |  |  |  | NR3 S..3.3ES2 | 1
XJF742 | XJF742 | 5 |  | 2000-06-16 | 2001-10-02 |  | Rated Dissipation | P |  |  | The maximum permissible power dissipation per output (in W) of this item at specified ambient temperature. |  | IEC60393-1,JIS C 5260-1 |  |  |  | NR3 S..3.3ES2 | watt | Obsoleted
XJF743 | XJF743 | 2 |  | 2000-06-16 |  |  | Nominal Total Resistance |  |  |  | The maximum resistance value to which the potentiometer may be adjusted. |  | JIS C 5260-1 |  |  |  | NR3 S..3.3ES2 | ohm
XJF749 | XJF749 | 001 |  | 2000-06-16 |  |  | Resistive Material | resistive mat |  |  | The resistive material of a variable resistor. |  | IEC61360 |  |  |  | M..32
XJF750 | XJF750 | 2 |  | 2000-06-16 |  |  | Size |  |  |  | Width of the device in the horizontal plane when viewing from the front of axis. |  | JIS C 5260 |  |  |  | NR3 S..3.3ES2 | meter
XJF751 | XJF751 | 3 |  | 2000-06-16 | 2001-10-02 |  | Structure |  |  |  | The number of variable elements with a common actuating device. | [5 empty] | M..32
XJF752 | XJF752 | 001 |  | 2000-06-16 |  |  | Resistance Taper |  |  |  | JIS code of the resistance law of a potentiometer. The relationship of the measured resistance value between terminations a and b of the output ratio Uab/Uac to the mechanical position of the moving contact. |  | JIS C 5260 |  |  |  | M..32
XJF754 | XJF754 | 4 |  | 2000-06-16 |  |  | Total Mechanical Rotation |  |  |  | The nominal angle of the total rotation of the moving contact actuator of a rotary potentiometer. |  | JIS C 5260 |  |  |  | NR3 S..3.3ES2 | radian
XJF756 | XJF756 | 2 |  | 2000-06-16 | 2001-10-02 |  | Resistive Material | resistive mat |  |  | Code of the resistive material of a fixed linear or a variable resistor. |  | IEC61360 |  |  |  | M..32 |  | Obsoleted
XJF763 | XJF763 | 001 |  | 2000-06-16 |  |  | Resistive Material | resistive mat |  |  | The material from which the resistive device is constructed. |  | IEC61360 |  |  |  | M..32
XJF772 | XJF772 | 001 |  | 2000-06-16 |  |  | Resistance Taper |  |  |  | The relationship of the measured resistance value between terminations a and b of the output ratio Uab/Uac to the mechanical position of the moving contact.. |  | JIS C 5260 |  |  |  | M..32
XJF773 | XJF773 | 2 |  | 2000-06-16 |  |  | Adjustment |  |  |  | A list of values showing the location of the adjustment control of this device. | [5 empty] | M..32
XJF775 | XJF775 | 001 |  | 2000-06-16 |  |  | Sealed Class |  |  |  | The degree of protection from environmental conditions. | [5 empty] | M..32
XJF776 | XJF776 | 001 |  | 2000-06-16 |  |  | Resistive Material Potentiometer Slide | resistive mat |  |  | The material from which the potentiometer is constructed. |  | IEC61360 |  |  |  | M..32
XJF777 | XJF777 | 2 |  | 2000-06-16 | 2001-10-02 |  | Structure |  |  |  | The number of variable elements sharing a common actuating device. | [5 empty] | M..32
XJF780 | XJF780 | 4 |  | 2000-06-16 |  |  | Coercivity H_cB | H_cB |  |  | The value as specified by level (minTypMax) of the magnetic field strength (in A/m) applied to a hard magnetic material, necessary to bring the flux density from saturation to zero by a monotonically changing filed. |  | JIS C 2502 :1998 IEC61360-AAF287 |  |  |  | NR3 S..3.3ES2 | ampere/meter
XJF781 | XJF781 | 4 |  | 2000-06-16 |  |  | Coercivity H_cJ | H_cJ |  |  | The value as specified by level (minTypMax) of the magnetic field strength (in A/m) applied to a hard magnetic material, necessary to bring the polarization from saturation to zero by a monotonically changing filed. |  | JIS C 2560 :1992 IEC61360-AAF287 |  |  |  | NR3 S..3.3ES2 | ampere/meter
XJF782 | XJF782 | 3 |  | 2000-06-16 |  |  | BH Product Max | (BH)max |  |  | The value as specified by level (minTypMax), of the magnetic field strength (in J/m**3) attained on the demagnetization curve of a hard magnetic material. |  | IEC61360-AAF295 |  |  |  | NR3 S..3.3ES2 | joule/(meter**3)
XJF784 | XJF784 | 001 |  | 2000-06-16 |  |  | Recoil Permeability | $m_rec |  |  | The permeability corresponding to the slope of the recoil line. |  | IEC60050(221):1990 |  |  |  | NR3 S..3.3ES2 | 1
XJF785 | XJF785 | 6 |  | 2000-06-16 |  |  | Temperature Coefficient Br | $a_Br |  |  | Temperature coefficient of the remanence (It corresponds to the temperature coefficient of the magnetic saturation a(JS)). |  | IEC60404-8-1 |  |  |  | NR3 S..3.3ES2 | 1/celsius
XJF788 | XJF788 | 2 |  | 2000-06-16 |  |  | Hard Ferrite Materials |  |  |  | "The material of a hard ferrite.( Sr, Ba and other) ". | [5 empty] | M..32
XJF789 | XJF789 | 3 |  | 2000-06-16 |  |  | Rated Impedance(2) |  |  |  | Rated Impedance(2). | [5 empty] | NR3 S..3.3ES2 | ohm
XJF801 | XJF801 | 3 |  | 2000-06-16 |  |  | Withstanding Voltage |  |  |  | The withstanding DC voltage between primary and secondary circuits. | [5 empty] | NR3 S..3.3ES2 | volt
XJF802 | XJF802 | 3 |  | 2000-06-16 |  |  | Insulation Resistance Variable Capacitor | R_Ins |  |  | Insulated resistance between primary and secondary circuits or ground. |  |  | Unit Mohm |  |  | NR3 S..3.3ES2 | ohm
XJF803 | XJF803 | 3 |  | 2000-06-16 |  |  | Rotor Torque |  |  |  | The force range to roll the shaft of trimmer capacitor. |  |  | Unit mNm |  |  | NR3 S..3.3ES2 | newton*meter
XJF804 | XJF804 | 2 |  | 2000-06-16 |  |  | Adjustability Face |  |  |  | A list of values showing the location of the adjustment control of this device. | [5 empty] | M..32
XJF805 | XJF805 | 3 | 1.0 | 2000-06-16 |  |  | Driving Feature |  |  |  | The kind of adjuster head; plus or minus shape, and laser trimming. | [5 empty] | M..32
XJF807 | XJF807 | 2 |  | 2000-06-16 |  |  | Function Of Choke Coil |  |  |  | The current type for which this coil was designed. | [5 empty] | M..32
XJF808 | XJF808 | 4 |  | 2000-06-16 |  |  | Common Mode Inductance (H) |  |  |  | Inductance of common mode line. | [5 empty] | NR3 S..3.3ES2 | henry
XJF809 | XJF809 | 4 |  | 2000-06-16 |  |  | Normal Mode Inductance |  |  |  | Inductance of normal mode line. | [5 empty] | NR3 S..3.3ES2 | henry
XJF811 | XJF811 | 4 |  | 2000-06-16 |  |  | Insulation Resistance Between Coils | R_Ins |  |  | The resistance between the live and non-live parts of an item. | [5 empty] | NR3 S..3.3ES2 | ohm
XJF813 | XJF813 | 2 |  | 2000-06-16 |  |  | Applicable Frequency Range |  |  |  | The frequency range at specified absobing effect or shielding effect. | [5 empty] | NR3 S..3.3ES2 | hertz
XJF815 | XJF815 | 001 | 001 | 2000-06-16 |  | 2003-10-10 | Shape |  |  |  | Choice from case type, board type, on-board type, power-module type, AC-adapter type and plug-top type. | [5 empty] | M..32
XJG001 | XJG001 | 3 | 001 | 2000-06-16 |  | 2003-10-10 | Access Time From Ras | tRAC |  |  | The maximum access time interval (in s) between row address strobe and output. | [5 empty] | NR3 S..3.3ES2 | second
XJG002 | XJG002 | 3 | 1.0 | 2000-06-16 |  |  | Clock Frequency (fCK) | fCK |  |  | The value as specified by level (minMax) of the clock frequency (in Hz) which may be applied to an item in a temperature range between specified temperatures. |  | IEC61360 - AAF224 |  |  |  | NR3 S..3.3ES2 | hertz
XJG003 | XJG003 | 3 | 001 | 2000-06-16 |  | 2003-10-10 | Refresh Period | tREF |  |  | The maximum time interval (in s) between the beginnings of successive signals that are intended to restore the level in a DRAM cell to its original level under the recommended operating condition. | [5 empty] | NR3 S..3.3ES2 | second
XJG004 | XJG004 | 3 | 001 | 2000-06-16 |  | 2003-10-10 | Supply Voltage Limit | Vcc |  |  | The voltage range in which the IC will not be fatally damaged or its reliability degraded when voltage is applied to the power supply pins. | [5 empty] | NR3 S..3.3ES2 | volt
XJG007 | XJG007 | 4 | 001 | 2000-06-16 |  | 2003-10-10 | Average Power Supply Current | ICC1 |  |  | The maximum average power supply current of an IC that is operating. | [5 empty] | NR3 S..3.3ES2 | ampere
XJG008 | XJG008 | 3 | 001 | 2000-06-16 |  | 2003-10-10 | Input/output Interface |  |  |  | The type of the input/output interface. | [5 empty] | M..255
XJG009 | XJG009 | 3 |  | 2000-06-16 |  |  | Refresh Cycles |  |  |  | refresh cycles. | [5 empty] | NR1 S..10 | hertz
XJG010 | XJG010 | 3 |  | 2000-06-16 |  |  | Precharge Standby Current | ICC1 |  |  | The current (in A) required to maintain a standby state. | [5 empty] | NR3 S..3.3ES2 | ampere
XJG011 | XJG011 | 3 |  | 2000-06-16 |  |  | Active Standby Current | ICC2 |  |  | The current required to maintain the item in the active standby state. | [5 empty] | NR3 S..3.3ES2 | ampere
XJG012 | XJG012 | 3 |  | 2000-06-16 |  |  | Burst Mode Current | ICC3 |  |  | Current required while this item is operating in burst mode. | [5 empty] | NR3 S..3.3ES2 | ampere
XJG013 | XJG013 | 3 |  | 2000-06-16 |  |  | Auto-Refresh Current | ICC4 |  |  | The current required during the auto-refresh function of the item. | [5 empty] | NR3 S..3.3ES2 | ampere
XJG014 | XJG014 | 3 |  | 2000-06-16 |  |  | Self-Refresh Current | ICC5 |  |  | The current required by this item during operation in self-refresh mode.. | [5 empty] | NR3 S..3.3ES2 | ampere
XJG015 | XJG015 | 3 | 001 | 2000-06-16 |  | 2003-10-10 | Short Circuit Output Current | I_OUT |  |  | The value as specified by level (minMax) of the output current (in A), when an output is short-circuited, at maximum supply voltage. | [5 empty] | NR3 S..3.3ES2 | ampere
XJG016 | XJG016 | 3 | 001 | 2000-06-16 |  | 2003-10-10 | Input Voltage Limit | VIN |  |  | The voltage range in which the IC will not be fatally damaged or its reliability degraded when voltage is applied to the input pins. | [5 empty] | NR3 S..3.3ES2 | volt
XJG017 | XJG017 | 3 | 001 | 2000-06-16 |  | 2003-10-10 | Output Voltage Limit | VOUT |  |  | The voltage range in which the IC will not be fatally damaged or its reliability degraded when voltage is applied to the output pins. | [5 empty] | NR3 S..3.3ES2 | volt
XJG018 | XJG018 | 4 | 001 | 2000-06-16 |  | 2003-10-10 | High-Level Input Voltage | V_IH |  |  | The input voltage in the high-level state with the device operating normally under the recommended operating condition.. | [5 empty] | NR3 S..3.3ES2 | volt
XJG019 | XJG019 | 5 | 001 | 2000-06-16 |  | 2003-10-10 | Low-level Input Voltage | VIL |  |  | The input voltage in the low-level state with the device operating normally under the recommended operating condition.. | [5 empty] | NR3 S..3.3ES2 | volt
XJG021 | XJG021 | 3 | 001 | 2000-06-16 |  | 2003-10-10 | Function Type |  |  |  | The function type of DRAM. | [5 empty] | M..32
XJG023 | XJG023 | 3 |  | 2000-06-16 |  |  | Access Time From Cas | tCAC |  |  | The maximum time interval (in s) between the application of the CAS (Column Address Strobe) input pulse, other necessary inputs being already present, and the availability of valid data signals at an output of a DRAM. |  | IEC61360-AAE721 |  |  |  | NR3 S..3.3ES2 | second
XJG024 | XJG024 | 3 | 001 | 2000-06-16 |  | 2003-10-10 | Access Time From Address | tAA |  |  | The maximum access time interval (in s), from address to output, of a memory function of an IC. | [5 empty] | NR3 S..3.3ES2 | second
XJG025 | XJG025 | 3 |  | 2000-06-16 |  |  | Access Time From Clock | tAC |  |  | access time from clock. | [5 empty] | NR3 S..3.3ES2 | second
XJG026 | XJG026 | 3 | 001 | 2000-06-16 |  | 2003-10-10 | Burst Mode Cycle Time | tCK |  |  | The time interval between the start and the end of a burst mode cycle. | [5 empty] | NR3 S..3.3ES2 | second
XJG027 | XJG027 | 3 | 001 | 2000-06-16 |  | 2003-10-10 | Random Read/Write Cycle Time | tRC |  |  | The time interval between the start of a cycle in which the memory is read and new data are entered, and the end of that cycle. | [5 empty] | NR3 S..3.3ES2 | second
XJG028 | XJG028 | 4 |  | 2000-06-16 |  |  | Supply Voltage | Vcc |  |  | The value as specified by level (minTypMax) of the direct supply voltage, applied to an IC. |  | IEC61360-AAE690 |  |  |  | NR3 S..3.3ES2 | volt | Obsoleted
XJG029 | XJG029 | 4 |  | 2000-06-16 |  |  | Power Dissipation | PD |  |  | The maximum permissible power dissipation per output (in W) of this item at specified ambient temperature |  | IEC61360-AAE214 |  |  |  | NR3 S..3.3ES2 | watt | Obsoleted
XJG030 | XJG030 | 4 |  | 2000-06-16 |  |  | Storage Capacity |  |  |  | [Storage Capacity] The amount of data that can be contained in a storage device measured in binary characters, bytes, words, or other units of data. |  | IEEE Std. 610.10-1994 |  |  |  | NR1 S..10 | byte
XJG031 | XJG031 | 2 |  | 2000-06-16 |  |  | Storage Depth |  |  |  | The number of words specifying the data storage capacity of a digital memory function on an IC. |  | IEC61360-AAE474 | The word "Depth" better describes what this parameter measures |  |  | NR1 S..10 | 1
XJG032 | XJG032 | 3 | 001 | 2000-06-16 |  | 2003-10-10 | Word Size |  |  |  | The maximum value of bits that a memory is capable of writing or reading at the same time. |  | IEC61360-AAE474 |  |  |  | NR1 S..10 | bit
XJG033 | XJG033 | 4 |  | 2000-06-16 |  |  | Number Of Banks |  |  |  | The number of banks in the DRAM component. |  |  | Banks are discrete, not continuous as the word "Bank Size" implies |  |  | NR1 S..10 | 1
XJG038 | XJG038 | 3 | 001 | 2000-06-16 |  | 2003-10-10 | Read Voltage | VCC1 |  |  | The supply voltage in read mode. | [5 empty] | NR3 S..3.3ES2 | volt
XJG039 | XJG039 | 3 | 001 | 2000-06-16 |  | 2003-10-10 | Erase Voltage | VCC2 |  |  | The supply voltage in erase mode. | [5 empty] | NR3 S..3.3ES2 | volt
XJG040 | XJG040 | 3 | 001 | 2000-06-16 |  | 2003-10-10 | Program Voltage | VCC3 |  |  | The supply voltage in programming mode. | [5 empty] | NR3 S..3.3ES2 | volt
XJG041 | XJG041 | 3 | 001 | 2000-06-16 |  | 2003-10-10 | Standby Voltage | VCC4 |  |  | The supply voltage in standby mode. | [5 empty] | NR3 S..3.3ES2 | volt
XJG042 | XJG042 | 2 |  | 2000-06-16 |  |  | Function Mode |  |  |  | The intended mode of use for this item. | [5 empty] | M..32
XJG043 | XJG043 | 2 |  | 2000-06-16 |  |  | Cell Type |  |  |  | Indicates the logic used in this cell. | [5 empty] | M..32
XJG044 | XJG044 | 2 |  | 2000-06-16 |  |  | Boot Type |  |  |  | The type of boot available with this item. | [5 empty] | M..32
XJG052 | XJG052 | 3 |  | 2000-06-16 |  |  | Sequential Read Current | ICC1 |  |  | The current required by this item during operation in sequential read mode.. | [5 empty] | NR3 S..3.3ES2 | ampere
XJG053 | XJG053 | 4 |  | 2000-06-16 |  |  | Erase Current | I_CC2 |  |  | The current required by this item during normal operation. (erase mode). | [5 empty] | NR3 S..3.3ES2 | ampere
XJG056 | XJG056 | 3 |  | 2000-06-16 |  |  | Standby Current | ICC4 |  |  | The continuous current (in A) required by this item during standby mode. | [5 empty] | NR3 S..3.3ES2 | ampere
XJG057 | XJG057 | 3 |  | 2000-06-16 |  |  | Sector Erase Time |  |  |  | sector erase time. | [5 empty] | NR3 S..3.3ES2 | second
XJG058 | XJG058 | 4 |  | 2000-06-16 |  |  | Word Programming Time |  |  |  | word programming time. | [5 empty] | NR3 S..3.3ES2 | second
XJG059 | XJG059 | 4 |  | 2000-06-16 |  |  | Chip Programming Time |  |  |  | chip programming time. | [5 empty] | NR3 S..3.3ES2 | second
XJG060 | XJG060 | 5 |  | 2000-06-16 |  |  | Number Of Programming/Erase Cycle |  |  |  | programming/erase cycle. | [5 empty] | NR1 S..10 | hertz
XJG064 | XJG064 | 2 |  | 2000-06-16 |  |  | Erase Unit |  |  |  | erase unit. | [5 empty] | M..255
XJG069 | XJG069 | 5 |  | 2000-06-16 |  |  | Output Short-circuit Current | IOS |  |  | The value as specified by level (minTypMax) of the output current (in A) of an item, when an output is short-circuited, at maximum supply voltage, and in a temperature range between specified temperatures. | [5 empty] | NR3 S..3.3ES2 | ampere | Obsoleted
XJG070 | XJG070 | 3 | 001 | 2000-06-16 |  | 2003-10-10 | Quiescent supply current | I_CC |  |  | The current required by this item during normal operation. | [5 empty] | NR3 S..3.3ES2 | ampere
XJG071 | XJG071 | 3 | 001 | 2000-06-16 |  | 2003-10-10 | Icch | I_CCH |  |  | The current flowing from the V_CC terminal into the IC when the input voltage is held at V_CC. The maximum current is guaranteed for an possible IC output states | [5 empty] | NR3 S..3.3ES2 | ampere
XJG072 | XJG072 | 3 | 001 | 2000-06-16 |  | 2003-10-10 | Iccl | I_CCL |  |  | The current flowing from the V_CC terminal into the IC when the input voltage is held at GND. The maximum current is guaranteed for an possible IC output states | [5 empty] | NR3 S..3.3ES2 | ampere
XJG073 | XJG073 | 3 | 001 | 2000-06-16 |  | 2003-10-10 | Operating supply current | I_CC-opr |  |  | ICCope?IDDope. | [5 empty] | NR3 S..3.3ES2 | ampere
XJG076 | XJG076 | 3 | 001 | 2000-06-16 |  | 2003-10-10 | Tplh | tpLH |  |  | The time between application of the input signal and detection of the output response. This is for when the output changes from Low to High. | [5 empty] | NR3 S..3.3ES2 | second
XJG077 | XJG077 | 3 | 001 | 2000-06-16 |  | 2003-10-10 | Tphl | tpHL |  |  | The time between application of the input signal and detection of the output response. This is for when the output changes from High to Low | [5 empty] | NR3 S..3.3ES2 | second
XJG078 | XJG078 | 3 | 001 | 2000-06-16 |  | 2003-10-10 | Iin | IIN |  |  | The current flowing to the input pin when voltage is applied to the input pin of the IC. Normally, this current is so small that measurement is made using the maximum supply voltage value. | [5 empty] | NR3 S..3.3ES2 | ampere
XJG079 | XJG079 | 3 | 001 | 2000-06-16 |  | 2003-10-10 | High-Level Input Current | I_IH |  |  | The current flowing to the input pin when a high-level voltage is applied to the input pin. | [5 empty] | NR3 S..3.3ES2 | ampere
XJG080 | XJG080 | 4 |  | 2000-06-16 |  |  | Low-level Input Current | I_IL |  |  | The output current value measured under the specified conditions. | [5 empty] | NR3 S..3.3ES2 | ampere
XJG081 | XJG081 | 3 |  | 2000-06-16 |  |  | Fmax | fmax |  |  | The frequency (in Hz) of the item. | [5 empty] | NR3 S..3.3ES2 | hertz
XJG084 | XJG084 | 3 |  | 2000-06-16 |  |  | Cin | CIN |  |  | The value as specified by level (minTypMax) of the capacitance (in F) of an item. | [5 empty] | NR3 S..3.3ES2 | farad
XJG085 | XJG085 | 3 | 001 | 2000-06-16 |  | 2003-10-10 | Cpd | CPD |  |  | The equivalent internal capacitance of a device, calculated by measuring the operating current with no load capacitance. | [5 empty] | NR3 S..3.3ES2 | farad
XJG086 | XJG086 | 2 |  | 2000-06-16 |  |  | Material Or Process |  |  |  | Material or Process | [5 empty] | M..255 |  | Obsoleted
XJG087 | XJG087 | 2 |  | 2000-06-16 |  |  | Logical Function |  |  |  | Logical Function. | [5 empty] | M..255
XJG092 | XJG092 | 3 | 001 | 2000-06-16 |  | 2003-10-10 | Allowable Power Dissipation | PD |  |  | The maximum allowable power consumption when the prescribed voltage is applied to the power supply pins of the product during operation. | [5 empty] | NR3 S..3.3ES2 | watt
XJG098 | XJG098 | 3 | 001 | 2000-06-16 |  | 2003-10-10 | Capacitive Load | C_L |  |  | The value of the electrostatic capacitance that can be connected to the output under the specified conditions without causing oscillation. | [5 empty] | NR3 S..3.3ES2 | farad
XJG099 | XJG099 | 3 | 001 | 2000-06-16 |  | 2003-10-10 | Input Offset Voltage | V_IO |  |  | The differential voltage of the input voltage required to ensure an output voltage of 0 V under the specified conditions. | [5 empty] | NR3 S..3.3ES2 | volt
XJG100 | XJG100 | 4 | 001 | 2000-06-16 |  | 2003-10-10 | Average V_Io Temperature Drift | $DV_IO /$T |  |  | The rate of input offset voltage change versus temperature change under the specified conditions. | [5 empty] | NR3 S..3.3ES2 | volt/celsius
XJG101 | XJG101 | 3 |  | 2000-06-16 |  |  | Input Offset Current | I_IO |  |  | The maximum value of the dc current (in A) equal to the difference in the currents in the two input terminals of an op amp to attain zero output voltage at reference conditions. | [5 empty] | NR3 S..3.3ES2 | ampere
XJG102 | XJG102 | 3 |  | 2000-06-16 |  |  | Input Bias Current | I_B |  |  | The value of the dc current (in A), equal to the arithmetic average of the currents into the differential input terminals of an op amp in a quiescent state at reference conditions. | [5 empty] | NR3 S..3.3ES2 | ampere
XJG103 | XJG103 | 4 | 001 | 2000-06-16 |  | 2003-10-10 | Voltage Gain | A_V |  |  | The ratio of the output voltage to the input voltage under the specified conditions. | [5 empty] | NR3 S..3.3ES2 | decibel
XJG104 | XJG104 | 3 | 001 | 2000-06-16 |  | 2003-10-10 | Common Mode Rejection Ratio | CMR |  |  | The ratio of the variation of the input offset voltage to the variation of the input voltage when the input voltage is varied within the common mode input voltage range under the specified conditions. | [5 empty] | NR3 S..3.3ES2 | decibel
XJG105 | XJG105 | 4 | 001 | 2000-06-16 |  | 2003-10-10 | Supply Voltage Rejection Ratio | SVR |  |  | The ratio of the variation of the input offset voltage to the variation of the power supply voltage when the power supply voltage is varied under the specified conditions. | [5 empty] | NR3 S..3.3ES2 | decibel
XJG106 | XJG106 | 3 | 001 | 2000-06-16 |  | 2003-10-10 | Output Voltage Swing | Vom |  |  | The maximum value of the unsaturated output voltage under the specified conditions. | [5 empty] | NR3 S..3.3ES2 | volt
XJG107 | XJG107 | 4 | 001 | 2000-06-16 |  | 2003-10-10 | Common Mode Input Voltage Rang | V_ICM |  |  | The range of the common mode input voltage in which the range of variation of the input offset voltage is the same or less than the specified common mode rejection ratio under the specified conditions. | [5 empty] | NR3 S..3.3ES2 | volt
XJG108 | XJG108 | 3 | 001 | 2000-06-16 |  | 2003-10-10 | Slew Rate | SR |  |  | The voltage variation per unit time of the output waveform when a square wave pulse of the specified form was input under the specified conditions. | [5 empty] | NR3 S..3.3ES2 | volt/second
XJG109 | XJG109 | 3 | 001 | 2000-06-16 |  | 2003-10-10 | Unity Gain Frequency | f_unity |  |  | The input frequency in which the voltage gain is 1 under the specified conditions. | [5 empty] | NR3 S..3.3ES2 | hertz
XJG110 | XJG110 | 3 | 1.0 | 2000-06-16 |  |  | Gain Bandwidth Product | GBW |  |  | The minimum value of the small-signal gain bandwidth product (in Hz) of a voltage amplifier at specified frequency and at reference conditions. |  | IEC61360-AAF167 |  |  |  | NR3 S..3.3ES2 | hertz
XJG111 | XJG111 | 4 | 001 | 2000-06-16 |  | 2003-10-10 | Input Equivalent Noise Voltage | V_n |  |  | The value of the root mean square voltage that is the output noise voltage converted to an input voltage under the specified conditions. | [5 empty] | NR3 S..3.3ES2 | volt
XJG112 | XJG112 | 3 |  | 2000-06-16 |  |  | Input Equivalent Noise Voltage | e_n |  |  | Input Equivalent Noise Voltage Density | [5 empty] | NR3 S..3.3ES2 | volt/(hertz**(-2)) | Obsoleted
XJG113 | XJG113 | 7 | 001 | 2000-06-16 | 2001-07-11 | 2003-10-10 | Input Equivalent Noise Current Density | e_n |  |  | The noise voltage output at the specified frequency converted to an input bias current under the specified conditions. | [5 empty] | NR3 S..3.3ES2 | (ampere*hertz)**2
XJG114 | XJG114 | 4 | 001 | 2000-06-16 |  | 2003-10-10 | Total Harmonic Distortion | THD |  |  | The ratio of the sum of the effective values of the harmonics included in the output to the input voltage when an input voltage that does not include harmonics is applied under the specified conditions. | [5 empty] | NR3 S..3.3ES2 | 1
XJG115 | XJG115 | 3 | 001 | 2000-06-16 |  | 2003-10-10 | Channel Separation |  |  |  | The ratio of the output variation to the variation of the offset voltage of other circuits when the output variation of a certain circuit in the device has been specified under the specified conditions. | [5 empty] | NR3 S..3.3ES2 | decibel
XJG116 | XJG116 | 3 |  | 2000-06-16 |  |  | Output Current(Source) | I_O_SOURCE |  |  | The output current value measured under the specified conditions. | [5 empty] | NR3 S..3.3ES2 | ampere
XJG117 | XJG117 | 3 |  | 2000-06-16 |  |  | Output Current(Sink) | I_O_SINK |  |  | The output current value measured under the specified conditions. | [5 empty] | NR3 S..3.3ES2 | ampere
XJG123 | XJG123 | 4 | 001 | 2000-06-16 |  | 2003-10-10 | Output Saturation Voltage | V_OL |  |  | The value of the output voltage under the specified conditions when the output is low level. | [5 empty] | NR3 S..3.3ES2 | volt
XJG124 | XJG124 | 4 |  | 2000-06-16 |  |  | Response Time | t_d |  |  | Time required for output to respond to input. | [5 empty] | NR3 S..3.3ES2 | second | Obsoleted
XJG127 | XJG127 | 2 |  | 2000-06-16 |  |  | Zener Voltage | Vz |  |  | Voltage value when the specified reverse current is flowing. | [5 empty] | NR3 S..3.3ES2 | volt
XJG129 | XJG129 | 3 | 001 | 2000-06-16 |  | 2003-10-10 | Hysteresis Voltage | $D_V_hys |  |  | The hysteresis voltage width at the input pin. | [5 empty] | NR3 S..3.3ES2 | volt
XJG132 | XJG132 | 2 | 001 | 2000-06-16 |  | 2003-10-10 | Outline Of Body |  |  |  | An outline of the body of an optodevice. | [5 empty] | M..255
XJG133 | XJG133 | 2 | 001 | 2000-06-16 |  | 2003-10-10 | Material Of Device |  |  |  | The material of an optodevice. | [5 empty] | M..255
XJG134 | XJG134 | 3 |  | 2000-06-16 |  |  | Optical Output Power | Po |  |  | Maximum tolerable output power under continuous wave operation. | [5 empty] | NR3 S..3.3ES2 | watt
XJG135 | XJG135 | 3 |  | 2000-06-16 |  |  | Fiber Optical Output Power | Pf |  |  | Maximum tolerable output power of device with a fiber pigtail under continuous wave operation. | [5 empty] | NR3 S..3.3ES2 | watt
XJG136 | XJG136 | 3 | 001 | 2000-06-16 |  | 2003-10-10 | Reverse Voltage Of The Ld | VR(LD) |  |  | The maximum allowable reverse voltage of the LD. | [5 empty] | NR3 S..3.3ES2 | volt
XJG137 | XJG137 | 3 | 001 | 2000-06-16 |  | 2003-10-10 | Reverse Voltage Of The Pd | VR(PD) |  |  | The maximum allowable reverse voltage of the PD. | [5 empty] | NR3 S..3.3ES2 | volt
XJG138 | XJG138 | 3 | 001 | 2000-06-16 |  | 2003-10-10 | Operating Current | Iop |  |  | The operating current at which the specified optical output power is obtained. | [5 empty] | NR3 S..3.3ES2 | ampere
XJG139 | XJG139 | 3 | 001 | 2000-06-16 |  | 2003-10-10 | Threshold Current | Ith |  |  | The forward current at which a diode starts to lase. | [5 empty] | NR3 S..3.3ES2 | ampere
XJG140 | XJG140 | 4 |  | 2000-06-16 | 2001-10-02 |  | Operating Voltage | Vop |  |  | Operating voltage at specified optical output power. | [5 empty] | NR3 S..3.3ES2 | volt | Obsoleted
XJG141 | XJG141 | 4 | 001 | 2000-06-16 |  | 2003-10-10 | Slope Efficiency | $e_s |  |  | The optical output power increment per unit drive current in the lasing region. | [5 empty] | NR3 S..3.3ES2 | watt/ampere
XJG142 | XJG142 | 3 | 001 | 2000-06-16 |  | 2003-10-10 | Lasing Wavelength | $l_p |  |  | Maximum intensity wavelength in a special distribution. | [5 empty] | NR3 S..3.3ES2 | meter
XJG143 | XJG143 | 3 | 001 | 2000-06-16 |  | 2003-10-10 | Side-Mode Suppression Ratio | Sr |  |  | The ratio of the maximum spectral intensity to the second highest spectral intensity. | [5 empty] | NR3 S..3.3ES2 | decibel
XJG144 | XJG144 | 3 | 001 | 2000-06-16 |  | 2003-10-10 | Spectral Width | $L$l |  |  | The spectral full width at half the peak intensity of the spectral envelope. | [5 empty] | NR3 S..3.3ES2 | meter
XJG145 | XJG145 | 3 | 001 | 2000-06-16 |  | 2003-10-10 | Monitor Current | Is |  |  | The current of a monitor photodiode when operated at the specified optical output power. | [5 empty] | NR3 S..3.3ES2 | ampere
XJG146 | XJG146 | 4 | 001 | 2000-06-16 |  | 2003-10-10 | Beam Divergence Parallel | $th_// |  |  | The full angle of a light beam at half the maximum intensity in the parallel profile. | [5 empty] | NR3 S..3.3ES2 | radian
XJG147 | XJG147 | 4 | 001 | 2000-06-16 |  | 2003-10-10 | Beam Divergence Perpendicular | $th_⊥ |  |  | The full angle of a light beam at half the maximum intensity in the perpendicular profile. | [5 empty] | NR3 S..3.3ES2 | radian
XJG148 | XJG148 | 3 | 001 | 2000-06-16 |  | 2003-10-10 | Cooler Current | Ic |  |  | The cooler current of laser diode modules with a built-in Peltier effect (cooling) element under the specified conditions. | [5 empty] | NR3 S..3.3ES2 | ampere
XJG151 | XJG151 | 3 |  | 2000-06-16 |  |  | Forward Current | I_F |  |  | Maximum tolerable current under continuous wave operation | [5 empty] | NR3 S..3.3ES2 | ampere | Obsoleted
XJG152 | XJG152 | 3 |  | 2000-06-16 |  |  | Reverse Voltage | VR |  |  | Maximum tolerable reverse bias applied to a device | [5 empty] | NR3 S..3.3ES2 | volt | Obsoleted
XJG153 | XJG153 | 2 |  | 2000-06-16 |  |  | Emitting Color |  |  |  | Color emitted by the item. | [5 empty] | M..32
XJG154 | XJG154 | 3 |  | 2000-06-16 |  |  | Optical Output Power | Po |  |  | Total optical output power emitted from chip at specified forward current | [5 empty] | NR3 S..3.3ES2 | watt | Obsoleted
XJG155 | XJG155 | 3 |  | 2000-06-16 |  |  | Luminous Intensity | IV |  |  | The luminous flux emanating from a point source per unit solid angle to the given direction. | [5 empty] | NR3 S..3.3ES2 | candela
XJG156 | XJG156 | 3 | 001 | 2000-06-16 |  | 2003-10-10 | Peak Wavelength | $l_p |  |  | The maximum intensity wavelength in a spectral distribution. | [5 empty] | NR3 S..3.3ES2 | meter
XJG158 | XJG158 | 5 | 001 | 2000-06-16 |  | 2003-10-10 | Half-Intensity Angle | $L$th |  |  | In a radiation diagram, the interior angle within which radiant power is equal to half of the value of the flux at the mechanical center axis. | [5 empty] | NR3 S..3.3ES2 | radian
XJG159 | XJG159 | 6 |  | 2000-06-16 |  |  | Forward Voltage | VF |  |  | Forward voltage at specified forward current input | [5 empty] | NR3 S..3.3ES2 | volt | Obsoleted
XJG160 | XJG160 | 3 |  | 2000-06-16 |  |  | Reverse Current | IR |  |  | Leakage current when specified reverse bias voltage is applied | [5 empty] | NR3 S..3.3ES2 | ampere | Obsoleted
XJG161 | XJG161 | 3 | 1.0 | 2000-06-16 |  |  | Capacitance (Ct) | Ct |  |  | The value as specified by level (minTypMax) of the capacitance (in F) of an item. |  | IEC61360- AAE957 |  |  |  | NR3 S..3.3ES2 | farad
XJG164 | XJG164 | 2 | 001 | 2000-06-16 |  | 2003-10-10 | Function Of Photo Detector |  |  |  | The function types of a photo detector such as a diode or transistor. | [5 empty] | M..32
XJG165 | XJG165 | 3 |  | 2000-06-16 |  |  | Forward Current | I_F |  |  | Maximum allowable current of diode in forward direction under specified condition | [5 empty] | NR3 S..3.3ES2 | ampere | Obsoleted
XJG166 | XJG166 | 3 |  | 2000-06-16 |  |  | Reverse Voltage | VR |  |  | Maximum allowable reverse voltage of diode under specified condition | [5 empty] | NR3 S..3.3ES2 | volt | Obsoleted
XJG167 | XJG167 | 4 |  | 2000-06-16 |  |  | Collector-Emitter Voltage | VCEO |  |  | The maximum allowable value of voltage able to apply continuously in the reverse direction of collector junction with the emitter open | [5 empty] | NR3 S..3.3ES2 | volt | Obsoleted
XJG168 | XJG168 | 3 |  | 2000-06-16 |  |  | Reverse Current | IR |  |  | Maximum allowable reverse current under specified condition | [5 empty] | NR3 S..3.3ES2 | ampere | Obsoleted
XJG169 | XJG169 | 4 | 001 | 2000-06-16 |  | 2003-10-10 | Collector Current (Ic) | Ic |  |  | The maximum collector current of a transistor. | [5 empty] | NR3 S..3.3ES2 | ampere
XJG170 | XJG170 | 3 |  | 2000-06-16 |  |  | Photodetectable Area | f |  |  | The area of this item capable of photo detection. | [5 empty] | NR3 S..3.3ES2 | meter**2
XJG171 | XJG171 | 3 | 001 | 2000-06-16 |  | 2003-10-10 | Dark Current (Diode) | I_DARK |  |  | The leakage current of a photodiode when the specified reverse voltage is applied without any light input to the photodiode. | [5 empty] | NR3 S..3.3ES2 | ampere
XJG172 | XJG172 | 4 | 001 | 2000-06-16 |  | 2003-10-10 | Dark Current (Transistor) | I_CEO |  |  | The leakage current of a phototransistor when the specified reverse voltage is applied without any light input to the photototransistor. | [5 empty] | NR3 S..3.3ES2 | ampere
XJG173 | XJG173 | 3 | 001 | 2000-06-16 |  | 2003-10-10 | Light Current | ICE(L) |  |  | The current of a phototransistor under the specified conditions. | [5 empty] | NR3 S..3.3ES2 | ampere
XJG175 | XJG175 | 3 | 001 | 2000-06-16 |  | 2003-10-10 | Sensitivity (A/V) | S |  |  | The photovoltaic current increment per unit light power input. | [5 empty] | NR3 S..3.3ES2 | ampere/volt
XJG176 | XJG176 | 4 | 001 | 2000-06-16 |  | 2003-10-10 | Photosensitivity Saturation Voltage | VR(S) |  |  | The reverse voltage (VR) value corresponding to the point where the straight line connecting Vr = 5 V and Vr = 10 V crosses the sensitivity S axis. | [5 empty] | NR3 S..3.3ES2 | volt
XJG178 | XJG178 | 4 | 001 | 2000-06-16 |  | 2003-10-10 | Acceptance Half Angle | $L$th |  |  | The angle at which the sensitivity is halved. | [5 empty] | NR3 S..3.3ES2 | radian
XJG181 | XJG181 | 3 | 001 | 2000-06-16 |  | 2003-10-10 | Output Function Of Photo Coupler |  |  |  | The output function of a photo coupler. | [5 empty] | M..32
XJG182 | XJG182 | 3 |  | 2000-06-16 |  |  | Forward Current | I_F |  |  | Maximum allowable current of LED in forward direction under specified condition | [5 empty] | NR3 S..3.3ES2 | ampere | Obsoleted
XJG183 | XJG183 | 4 |  | 2000-06-16 |  |  | Collector-Emitter Voltage | VCEO |  |  | The maximum DC reverse voltage that can be continuously applied to the collector junction with an open base terminal unless otherwise stated | [5 empty] | NR3 S..3.3ES2 | volt | Obsoleted
XJG185 | XJG185 | 4 |  | 2000-06-16 |  |  | Isolation Voltage | Viso |  |  | The voltage that specified the dielectric strength between any input terminal and any output terminal. | [5 empty] | NR3 S..3.3ES2 | volt
XJG186 | XJG186 | 3 |  | 2000-06-16 |  |  | Forward Voltage | VF |  |  | Voltage value of LED when the specified forward current is flowing | [5 empty] | NR3 S..3.3ES2 | volt | Obsoleted
XJG187 | XJG187 | 4 | 001 | 2000-06-16 |  | 2003-10-10 | Current Transfer Ratio | CTR(IC/IF) |  |  | The ratio of output current to input current under the rated operating conditions. | [5 empty] | NR3 S..3.3ES2 | 1
XJG188 | XJG188 | 4 |  | 2000-06-16 |  |  | Collector-Emitter Saturation Voltage | VCE(sat) |  |  | collector-emitter saturation voltage under the specified saturation condition | [5 empty] | NR3 S..3.3ES2 | volt | Obsoleted
XJG191 | XJG191 | 3 |  | 2000-06-16 |  |  | Low Level Output Voltage | VOL |  |  | The output voltage value measured under the specified low level output current condition. | [5 empty] | NR3 S..3.3ES2 | volt
XJG192 | XJG192 | 3 |  | 2000-06-16 |  |  | High Level Output Voltage | I_OH |  |  | The output voltage value measured under the specified high level output current condition. | [5 empty] | NR3 S..3.3ES2 | volt
XJG193 | XJG193 | 4 |  | 2000-06-16 |  |  | Propagation Delay Time (H/L) | tPHL |  |  | The time interval between the appearance of an input ""high-to-low"" signal and the appearance of the associated output signal. | [5 empty] | NR3 S..3.3ES2 | second
XJG194 | XJG194 | 4 |  | 2000-06-16 |  |  | Propagation Delay Time (L/H) | tPLH |  |  | The time interval between the appearance of an input ""low-to-high"" signal and the appearance of the associated output signal. | [5 empty] | NR3 S..3.3ES2 | second
XJG195 | XJG195 | 3 |  | 2000-06-16 |  |  | Function Of Photo Interrupter |  |  |  | Output function of photo interrupter. | [5 empty] | M..32
XJG196 | XJG196 | 3 |  | 2000-06-16 |  |  | Slit Width | Ws |  |  | Slit width. | [5 empty] | NR3 S..3.3ES2 | meter
XJG209 | XJG209 | 2 |  | 2000-06-16 |  |  | Transmission Method |  |  |  | Transmission method of optical module. | [5 empty] | M..32
XJG211 | XJG211 | 3 |  | 2000-06-16 |  |  | Data Rate | fD |  |  | Transmission data per second under specified condition | [5 empty] | NR3 S..3.3ES2 | baud | Obsoleted
XJG212 | XJG212 | 3 |  | 2000-06-16 |  |  | Data Link Distance | L |  |  | Transmission distance under specified condition. | [5 empty] | NR3 S..3.3ES2 | meter
XJG214 | XJG214 | 4 | 001 | 2000-06-16 |  | 2003-10-10 | Pulse Width Distortion | $D_tw |  |  | Pulse width distortion between input of receiver module and output of transceiver module. | [5 empty] | NR3 S..3.3ES2 | second
XJG215 | XJG215 | 3 |  | 2000-06-16 |  |  | Data Input Voltage (High) | VIH |  |  | The input voltage value measured under the specified high level input current condition. | [5 empty] | NR3 S..3.3ES2 | volt
XJG216 | XJG216 | 3 |  | 2000-06-16 |  |  | Data Input Voltage (Low) | VIL |  |  | The input voltage value measured under the specified low level input current condition. | [5 empty] | NR3 S..3.3ES2 | volt
XJG219 | XJG219 | 3 |  | 2000-06-16 |  |  | Data Output Voltage(Low) | VOL |  |  | The output voltage value measured under the specified low level output current condition. | [5 empty] | NR3 S..3.3ES2 | volt
XJG220 | XJG220 | 3 |  | 2000-06-16 |  |  | Data Output Voltage (High) | VOH |  |  | The output voltage value measured under the specified high level output current condition. | [5 empty] | NR3 S..3.3ES2 | volt
XJG221 | XJG221 | 3 |  | 2000-06-16 | 2001-10-02 |  | Transistor Function |  |  |  | The function of the transistor. | [5 empty] | M..255 |  | Obsoleted
XJG225 | XJG225 | 3 |  | 2000-06-16 | 2001-10-02 |  | Transistor Polarity |  |  |  | The polarity of the transistor. | [5 empty] | M..32 |  | Obsoleted
XJG226 | XJG226 | 4 |  | 2000-06-16 |  |  | Collector Current (IC) | I_C |  |  | The direct collector current of the item. |  | JIS C7032(1993),IEC61360-AAE405 |  |  |  | NR3 S..3.3ES2 | ampere
XJG227 | XJG227 | 4 |  | 2000-06-16 | 2001-10-02 |  | Collector Current (Pulse) | I_CP |  |  | The value of the collector current of the item during a specified duration. |  | JIS C7032(1993),IEC61360-AAE407 |  |  |  | NR3 S..3.3ES2 | ampere | Obsoleted
XJG228 | XJG228 | 4 | 001 | 2000-06-16 |  | 2003-10-10 | Collector Power Dissipation | P_C |  |  | The maximum allowable power that can be consumed between the collector and the emitter. | [5 empty] | NR3 S..3.3ES2 | watt
XJG229 | XJG229 | 4 |  | 2000-06-16 |  |  | Dc Current Gain | hFE |  |  | The ratio of the input dc current and the output dc current of this item. | [5 empty] | NR3 S..3.3ES2 | 1
XJG230 | XJG230 | 5 | 1.0 | 2000-06-16 |  |  | Gain-Bandwidth Product | fT |  |  | The minimum value of the small-signal gain bandwidth product (in Hz) of a voltage amplifier at specified frequency and at reference conditions. |  | IEC61360-AAF167 |  |  |  | NR3 S..3.3ES2 | hertz
XJG231 | XJG231 | 5 |  | 2000-06-16 |  |  | Collector-Emitter Saturation Voltage | VCE(sat) |  |  | Collector-emitter saturation voltage under the specified saturation condition |  | JIS C7032(1993),IEC61360-AAE416 |  |  |  | NR3 S..3.3ES2 | volt | Obsoleted
XJG233 | XJG233 | 3 | 1.0 | 2000-06-16 |  |  | Reverse Transfer Capacitance (Cre) | Cre |  |  | The value as specified by level (minTypMax) of the capacitance (in F) between the drain and the gate with the input short-circuited to ac, of a field-effect transistor at specified frequency, drain-source voltage and gate-source voltage. |  | IEC61360-AAE390 |  |  |  | NR3 S..3.3ES2 | farad
XJG234 | XJG234 | 3 |  | 2000-06-16 |  |  | Power Gain | PG |  |  | In a circuit or device, the ratio between the input and output signals. | [5 empty] | NR3 S..3.3ES2 | decibel
XJG235 | XJG235 | 3 | 001 | 2000-06-16 |  | 2003-10-10 | Turn On Time | tON |  |  | The time required for the collector-emitter voltage waveform to reach 10% of its maximum amplitude from the point at which the base current waveform reaches 10% of its maximum amplitude. (t_on = td + tr) |  | JIS C7032(1993),IEC61360-AAF060 |  |  |  | NR3 S..3.3ES2 | second
XJG237 | XJG237 | 3 | 001 | 2000-06-16 |  | 2003-10-10 | Carrier Storage Time | tstg |  |  | The time required for the collector-emitter voltage waveform to reach 10% of its maximum amplitude from the point at which the base current waveform falls to 90% of its maximum amplitude. |  | JIS C7032(1993) |  |  |  | NR3 S..3.3ES2 | second
XJG238 | XJG238 | 5 |  | 2000-06-16 |  |  | Collector-Base Voltage | VCBO |  |  | DC voltage from collector to base when base terminal is open. |  | JIS C7032(1993),IEC61360-AAE417 |  |  |  | NR3 S..3.3ES2 | volt | Obsoleted
XJG239 | XJG239 | 5 |  | 2000-06-16 |  |  | Collector-Emitter Voltage | VCEO |  |  | The maximum allowable value of voltage able to apply continuously in the reverse direction of collector junction with the emitter open |  | JIS C7032(1993),IEC61360-AAE417 |  |  |  | NR3 S..3.3ES2 | volt | Obsoleted
XJG242 | XJG242 | 5 |  | 2000-06-16 |  |  | Emitter-Base Voltage | VEBO |  |  | Emitter to Base Voltage |  | JIS C7032(1993),IEC61360-AAF112 |  |  |  | NR3 S..3.3ES2 | volt | Obsoleted
XJG243 | XJG243 | 4 |  | 2000-06-16 |  |  | Collector Current (IC_DC) | IC_DC |  |  | The direct collector current of the item. |  | JIS C7032(1993),IEC61360-AAE405 |  |  |  | NR3 S..3.3ES2 | ampere
XJG244 | XJG244 | 3 |  | 2000-06-16 |  |  | Peak Collector Current | IC_PLS |  |  | The value of the collector current (in A) of the item during a specified duration. |  | JIS C7032(1993),IEC61360-AAE407 |  |  |  | NR3 S..3.3ES2 | ampere
XJG246 | XJG246 | 3 | 001 | 2000-06-16 |  | 2003-10-10 | Collector Cutoff Current (ICBO) | ICBO |  |  | The current that flows to the collector when a voltage is applied between the collector and the base in a cutoff state. |  | JIS C7032(1993),IEC61360-AAF109 |  |  |  | NR3 S..3.3ES2 | ampere
XJG247 | XJG247 | 5 | 1.0 | 2000-06-16 | 2001-07-11 |  | Emitter Cutoff Current | I_EBO |  |  | The value as specified by level (minTypMax) of the direct current (in A) into the emitter terminal of a transistor when it is biased in the reverse direction with respect to the base terminal and when the collector terminal is open-circuited, at specified |  | JIS C7032(1993),IEC61360-AAF110 |  |  |  | NR3 S..3.3ES2 | ampere
XJG252 | XJG252 | 5 |  | 2000-06-16 |  |  | Base-Emitter Saturation Voltage | VBE(SAT) |  |  | Base-emitter saturation voltage under the specified saturation condition. |  | JIS C7032(1993),IEC61360-AAF114 |  |  |  | NR3 S..3.3ES2 | volt
XJG256 | XJG256 | 5 |  | 2000-06-16 |  |  | Drain-Source Voltage | VDSX |  |  | Drain-Source Voltage | [5 empty] | NR3 S..3.3ES2 | volt | Obsoleted
XJG257 | XJG257 | 5 |  | 2000-06-16 |  |  | Gate-Source Voltage | VGDS |  |  | Gate-Source Voltage | [5 empty] | NR3 S..3.3ES2 | volt | Obsoleted
XJG258 | XJG258 | 3 | 1.0 | 2000-06-16 |  |  | Zero Gate Voltage Drain Current | Idss |  |  | The value as specified by level (minMax) of the direct drain current (in A) of a field-effect transistor at specified drain-source voltage and source short-circuited to the gate. |  | IEC61360-4 AAE370 | electrical characteristics |  |  | NR3 S..3.3ES2 | ampere
XJG259 | XJG259 | 4 |  | 2000-06-16 | 2001-10-02 |  | Drain Current (ID) | I_D |  |  | The direct drain current with source connected to gate at specified drain to source voltage. | [5 empty] | NR3 S..3.3ES2 | ampere | Obsoleted
XJG261 | XJG261 | 2 | 1.0 | 2000-06-16 |  |  | Gate Cutoff Current | I_GSS |  |  | The reverse gate current when the drain is connected to the source. |  | IEC61360-AAE372 |  |  |  | NR3 S..3.3ES2 | ampere
XJG262 | XJG262 | 4 |  | 2000-06-16 |  |  | Cutoff Voltage | VGS(off) |  |  | Cutoff Voltage. | [5 empty] | NR3 S..3.3ES2 | volt
XJG263 | XJG263 | 4 | 1.0 | 2000-06-16 |  |  | Drain Current (D.C) | I_DSS |  |  | The direct drain current with source connected to gate at specified drain to source voltage. |  | IEC61360-AAE370 |  |  |  | NR3 S..3.3ES2 | ampere
XJG264 | XJG264 | 3 | 001 | 2000-06-16 |  | 2003-10-10 | Forward Transfer Admittance | ¦Yfs¦ |  |  | The ratio of the change in the drain current due to a change in the gate-to-source voltage in the saturated area. |  | IEC61360-AAE396 |  |  |  | NR3 S..3.3ES2 | siemens
XJG267 | XJG267 | 3 | 001 | 2000-06-16 |  | 2003-10-10 | On Resistance | RDS(on) |  |  | The resistance between the drain and the source while the FET is on. | [5 empty] | NR3 S..3.3ES2 | ohm
XJG268 | XJG268 | 4 |  | 2000-06-16 |  |  | Voltage Gain | PG |  |  | In a circuit or device, the ratio between the input and output signals. | [5 empty] | NR3 S..3.3ES2 | decibel | Obsoleted
XJG269 | XJG269 | 3 |  | 2000-06-16 |  |  | Reverse Transfer Capacitance (Crss) | Crss |  |  | The value as specified by level (minTypMax) of the capacitance (in F) between the drain and the gate with the input short-circuited to ac, of a field-effect transistor at specified frequency, drain-source voltage and gate-source voltage. |  | IEC61360-AAE390 |  |  |  | NR3 S..3.3ES2 | farad
XJG272 | XJG272 | 4 |  | 2000-06-16 |  |  | Gate-Source Voltage | VGSS |  |  | Gate to Source Voltage | [5 empty] | NR3 S..3.3ES2 | volt | Obsoleted
XJG273 | XJG273 | 3 |  | 2000-06-16 |  |  | Drain Current (Dc) | I_D |  |  | The direct drain current with source connected to gate at specified drain to source voltage. | [5 empty] | NR3 S..3.3ES2 | ampere
XJG277 | XJG277 | 4 |  | 2000-06-16 | 2001-10-02 |  | Gate To Source Leakage Current | I_GSS |  |  | The current leakage between gate and source. | [5 empty] | NR3 S..3.3ES2 | ampere | Obsoleted
XJG278 | XJG278 | 3 |  | 2000-06-16 |  |  | Gate-Source Cut-Off Voltage | VGS(off) |  |  | gate-source cut-off voltage. |  | IEC61360-AAE386 |  |  |  | NR3 S..3.3ES2 | volt
XJG280 | XJG280 | 4 |  | 2000-06-16 | 2001-10-02 |  | Static Drain To Source On Stat | RDS(on)1 |  |  | Static Drain to Source on Stat. |  | IEC61360-AAE391 |  |  |  | NR3 S..3.3ES2 | ohm | Obsoleted
XJG284 | XJG284 | 3 |  | 2000-06-16 |  |  | Turn-On Delay Time | td(on) |  |  | Turn-On Delay Time. | [5 empty] | NR3 S..3.3ES2 | second
XJG286 | XJG286 | 3 | 001 | 2000-06-16 |  | 2003-10-10 | Turn-Off Delay Time | td(off) |  |  | The time required for the drain-source voltage waveform to reach 10% of its maximum amplitude from the point at which the gate-source voltage waveform falls to 90% of its maximum amplitude. | [5 empty] | NR3 S..3.3ES2 | second
XJG288 | XJG288 | 4 |  | 2000-06-16 | 2001-10-02 |  | Gate Charge Load | Qg |  |  | Gate Charge Load. | [5 empty] | NR3 S..3.3ES2 | coulomb | Obsoleted
XJG289 | XJG289 | 4 |  | 2000-06-16 | 2001-10-02 |  | Diode Forward Voltage | VSD |  |  | Diode Forward Voltage. | [5 empty] | NR3 S..3.3ES2 | volt | Obsoleted
XJG290 | XJG290 | 3 | 001 | 2000-06-16 | 2001-10-02 | 2003-10-10 | Diode Application |  |  |  | The application of a diode. | [5 empty] | M..32
XJG293 | XJG293 | 4 | 001 | 2000-06-16 |  | 2003-10-10 | I2T Limit Value | I2t |  |  | The value used to calculate the maximum allowable peak forward current without repetition that allows a pulse of 1 ms or more and less than 10 ms to be applied. | [5 empty] | NR3 S..3.3ES2 | ampere
XJG294 | XJG294 | 3 | 001 | 2000-06-16 |  | 2003-10-10 | Isolation Voltage (Vdis) | Vdis |  |  | The isolation voltage between the pin and the case when AC voltage is applied, under the specified conditions. | [5 empty] | NR3 S..3.3ES2 | volt
XJG295 | XJG295 | 3 |  | 2000-06-16 |  |  | Stud Mounting Torque | TOR |  |  | Maximum value of clamping torque allowable when stud mounting type device is mounted into heat sink or support, using specified grease on screw and contact portions. | [5 empty] | NR3 S..3.3ES2 | newton*meter
XJG296 | XJG296 | 3 | 001 | 2000-06-16 |  | 2003-10-10 | Peak Reverse Power | PRRSM |  |  | The allowable repetitive peak power in the reverse direction under the specified conditions. | [5 empty] | NR3 S..3.3ES2 | watt
XJG298 | XJG298 | 3 |  | 2000-06-16 |  |  | Reverse Current | IR |  |  | Current value when the specified reverse voltage is applied | [5 empty] | NR3 S..3.3ES2 | ampere | Obsoleted
XJG299 | XJG299 | 3 |  | 2000-06-16 |  |  | Thermal Resistance | Rth(j-x) |  |  | Under thermally steady state while the device is energized, the value of the temperature difference between the junction and ambient air or between the junction and case per unit power dissipation at the junction | [5 empty] | NR3 S..3.3ES2 | degreecelsius/watt | Obsoleted
XJG300 | XJG300 | 3 | 001 | 2000-06-16 |  | 2003-10-10 | Reverse Recovery Time | trr |  |  | The time required for the reverse current to reach the specified level from when the voltage is reversed while the device is conducting in the forward direction, under the specified conditions. | [5 empty] | NR3 S..3.3ES2 | second
XJG301 | XJG301 | 3 |  | 2000-06-16 |  |  | Peak Reverse Voltage | VRM |  |  | Maximum allowable instantaneous value of reverse voltage that can be applied. | [5 empty] | NR1 S..10 | volt
XJG302 | XJG302 | 3 | 001 | 2000-06-16 |  | 2003-10-10 | Rectifier Diode Application |  |  |  | The application of a rectifier diode. | [5 empty] | M..32
XJG303 | XJG303 | 5 | 001 | 2000-06-16 | 2001-11-19 | 2003-10-10 | Non-Repetitive Peak Reverse Surge Voltage | VRSM |  |  | The maximum allowable peak voltage in the reverse direction and without repetition, under the specified conditions. | [5 empty] | NR3 S..3.3ES2 | volt
XJG304 | XJG304 | 3 | 001 | 2000-06-16 |  | 2003-10-10 | Average Rectified Current (Io) | Io |  |  | The maximum allowable peak current in the forward direction without repetition that allows a 50 Hz sinewave to be generated for one cycle, under the specified temperature conditions and load resistance. | [5 empty] | NR3 S..3.3ES2 | ampere
XJG305 | XJG305 | 4 |  | 2000-06-16 |  |  | Average Rectified Current (IFSM) | IFSM |  |  | Maximum allowable continuous average current in the forward direction under specified conditions. | [5 empty] | NR3 S..3.3ES2 | ampere
XJG307 | XJG307 | 3 |  | 2000-06-16 |  |  | Reverse Voltage | VR |  |  | Maximum allowable value of reverse voltage repeatedly that can be applied. | [5 empty] | NR1 S..10 | volt
XJG310 | XJG310 | 3 | 001 | 2000-06-16 |  | 2003-10-10 | Terminal Capacitance | Ct |  |  | The electrostatic terminal capacitance of the diode under the specified bias conditions. | [5 empty] | NR3 S..3.3ES2 | farad
XJG311 | XJG311 | 3 |  | 2000-06-16 |  |  | Capacitance Ratio | n |  |  | Ratio of capacitance with specified difference in voltage. | [5 empty] | NR3 S..3.3ES2 | 1
XJG312 | XJG312 | 3 |  | 2000-06-16 |  |  | Series Resistance | rs |  |  | Series resistance value when specified reverse voltage and frequency are applied. | [5 empty] | NR3 S..3.3ES2 | ohm
XJG313 | XJG313 | 4 | 001 | 2000-06-16 |  | 2003-10-10 | Matching Error | $DC/C |  |  | Percentage of capacitance variation among group of devices under specified condition. | [5 empty] | NR3 S..3.3ES2 | 1
XJG318 | XJG318 | 004 | 000 | 2000-06-16 | 2002-12-13 |  | Dynamic Resistance | Rd |  |  | The resistance of the item. This parameter is used to calculate the instantaneous voltage drop or the power dissipation. | [5 empty] | NR3 S..3.3ES2 | ohm
XJG319 | XJG319 | 5 | 001 | 2000-06-16 |  | 2003-10-10 | Temperature Coefficient (for Zener Diode) | $g_z |  |  | Ratio of Zener voltage change to ambient temperature change. | [5 empty] | NR3 S..3.3ES2 | volt/celsius
XJG322 | XJG322 | 5 |  | 2000-06-16 |  |  | Non-Repet Peak Forward Surge Current | IFSM |  |  | Maximum allowable surge value of forward current without repetition. | [5 empty] | NR3 S..3.3ES2 | ampere
XJG335 | XJG335 | 4 |  | 2000-06-16 |  |  | Repeat Peak Reverse Power Dissipation | PRRSM |  |  | Maximum allowable instantaneous value of reverse power supply repeatedly applicable. | [5 empty] | NR3 S..3.3ES2 | watt
XJG338 | XJG338 | 3 |  | 2000-06-16 |  |  | Forward Current (IF) | I_F |  |  | Current value when the specified forward voltage is applied. | [5 empty] | NR3 S..3.3ES2 | ampere
XJG340 | XJG340 | 3 |  | 2000-06-16 |  |  | Junction Capacitance | Cj |  |  | Capacitance at junction when the specified reverse voltage and frequency are applied. | [5 empty] | NR3 S..3.3ES2 | farad
XJG343 | XJG343 | 5 |  | 2000-06-16 | 2001-11-19 |  | Repetitive Peak Reverse Voltage | VRRSM |  |  | Maximum allowable instantaneous value of reverse voltage repeatedly applicable. | [5 empty] | NR3 S..3.3ES2 | volt
XJG359 | XJG359 | 4 |  | 2000-06-16 |  |  | Peak Forward Voltage | VFM |  |  | Peak voltage value when the specified forward current is flowing | [5 empty] | NR3 S..3.3ES2 | volt | Obsoleted
XJG361 | XJG361 | 4 |  | 2000-06-16 |  |  | Peak Reverse Current | IRRM |  |  | Peak current value when the specified reverse voltage is applied. | [5 empty] | NR3 S..3.3ES2 | ampere
XJG364 | XJG364 | 3 |  | 2000-06-16 |  |  | Forward Recovery Time | tfr |  |  | Time taken for the forward voltage to reach the specified level when the forward current is applied under specified condition. | [5 empty] | NR3 S..3.3ES2 | second
XJG366 | XJG366 | 3 | 001 | 2000-06-16 |  | 2003-10-10 | Prnu | PRNU |  |  | The ratio of the absolute difference between the maximum (minimum) output pixel output amplitude and the average output pixel amplitude to the average output amplitude of all the effective pixels of the same color, per color, when the photosensitive surfa | [5 empty] | NR3 S..3.3ES2 | 1
XJG367 | XJG367 | 3 | 001 | 2000-06-16 |  | 2003-10-10 | Vsat | VSAT |  |  | The minimum saturation output of all effective pixels. | [5 empty] | NR3 S..3.3ES2 | volt
XJG368 | XJG368 | 4 | 001 | 2000-06-16 |  | 2003-10-10 | Se | SE |  |  | The saturation output voltage per sensitivity level. | [5 empty] | NR3 S..3.3ES2 | lux*second
XJG369 | XJG369 | 3 | 001 | 2000-06-16 |  | 2003-10-10 | Iad | IAD |  |  | The analog supply current. | [5 empty] | NR3 S..3.3ES2 | ampere
XJG370 | XJG370 | 3 | 001 | 2000-06-16 |  | 2003-10-10 | Idd | IDD |  |  | The digital supply current. | [5 empty] | NR3 S..3.3ES2 | ampere
XJG371 | XJG371 | 3 | 001 | 2000-06-16 |  | 2003-10-10 | Zo | ZO |  |  | The output impedance. | [5 empty] | NR3 S..3.3ES2 | ohm
XJG372 | XJG372 | 2 | 001 | 2000-06-16 |  | 2003-10-10 | Dr | DR |  |  | The dynamic range. | [5 empty] | NR3 S..3.3ES2 | 1
XJG373 | XJG373 | 3 | 001 | 2000-06-16 |  | 2003-10-10 | Vos | VOS |  |  | The DC compensation output voltage. | [5 empty] | NR3 S..3.3ES2 | volt
XJG374 | XJG374 | 3 |  | 2000-06-16 |  |  | Vdos | VDOS |  |  | VDOS. | [5 empty] | NR3 S..3.3ES2 | volt
XJG375 | XJG375 | 2 | 001 | 2000-06-16 |  | 2003-10-10 | Available Picture Size |  |  |  | The number of effective pixels. | [5 empty] | NR3 S..3.3ES2 | 1
XJG376 | XJG376 | 3 | 001 | 2000-06-16 |  | 2003-10-10 | Picture Size |  |  |  | The length and width of one pixel. | [5 empty] | NR3 S..3.3ES2 | meter
XJG381 | XJG381 | 4 |  | 2000-06-16 |  |  | R | R |  |  | R. | [5 empty] | NR3 S..3.3ES2 | volt/(lux*second)
XJG382 | XJG382 | 2 | 001 | 2000-06-16 |  | 2003-10-10 | Total Pictures |  |  |  | The total number of pixels, including photosensitive pixels and black standard pixels. | [5 empty] | NR3 S..3.3ES2 | 1
XJG383 | XJG383 | 3 | 001 | 2000-06-16 |  | 2003-10-10 | Picture Pitch |  |  |  | The pixel pitch. | [5 empty] | NR3 S..3.3ES2 | meter
XJG388 | XJG388 | 3 | 001 | 2000-06-16 |  | 2003-10-10 | Vdrk | VDRK |  |  | The CCD output voltage when the light input is interrupted. | [5 empty] | NR3 S..3.3ES2 | volt
XJG389 | XJG389 | 3 | 001 | 2000-06-16 |  | 2003-10-10 | Smr | SMR |  |  | The ratio of the smear section's CCD output signal (Vsig) to the window section's CCD output signals (Vsmr). | [5 empty] | NR3 S..3.3ES2 | decibel
XJG391 | XJG391 | 3 | 001 | 2000-06-16 |  | 2003-10-10 | Iod | IOD |  |  | The output transistor current. | [5 empty] | NR3 S..3.3ES2 | ampere
XJG392 | XJG392 | 2 | 001 | 2000-06-16 |  | 2003-10-10 | Blm | BLM |  |  | The suppression of blooming at a light intensity up to several times the standard light intensity. | [5 empty] | NR3 S..3.3ES2 | 1
XJG393 | XJG393 | 001 |  | 2000-06-16 |  |  | Bare/Insulated | bare/insulated |  |  | A code indicated whether or not the conductive element is insulated. |  | IEC61360-4 AAF239-005 |  |  |  | M..32
XJG394 | XJG394 | 001 | 001 | 2000-06-16 |  | 2003-10-10 | Conductor Finish | conductor finish |  |  | Code of the finish of a conductive part of a conductor. |  | IEC61360-4 AAF240-005 |  |  |  | M..32
XJG395 | XJG395 | 2 | 003 | 2000-06-16 | 2001-10-02 | 2003-10-10 | Conductive Material | conductive mat |  |  | Code of the material of a conductive part of a conductor. |  | IEC61360-4 AAF241-005 |  |  |  | M..32
XJG396 | XJG396 | 2 | 001 | 2000-06-16 |  | 2003-10-10 | Dc Resistance | R_dc |  |  | The nominal resistance per unit length (ohm/m) of a conductive part of a conductor. |  | IEC61360-4 AAF245-005 |  |  |  | NR3 S..3.3ES2 | ohm/meter
XJG397 | XJG397 | 3 |  | 2000-06-16 |  |  | Allowable Current | I_max |  |  | The maximum current that the conductor can handle without failure. | [5 empty] | NR3 S..3.3ES2 | ampere
XJG398 | XJG398 | 3 |  | 2000-06-16 |  |  | Conductor Diameter | d_cond |  |  | The diameter (in m) of the conductor. |  | IEC61360-4 AAF246-005 |  |  |  | NR3 S..3.3ES2 | meter
XJG402 | XJG402 | 2 |  | 2000-06-16 |  |  | Cable Configuration For Bare Conductor | CBL cofig |  |  | Code of the configuration of a cable. |  | IEC61360-4 | Cable Configuration For Bare Conductor |  |  | M..255
XJG403 | XJG403 | 001 |  | 2000-06-16 |  |  | Number Of Cable Elements | N_element |  |  | The number of basic elements in a cable. |  | IEC61360-4 |  |  |  | NR1 S..10 | 1
XJG501 | XJG501 | 4 |  | 2000-06-16 |  |  | Supply Current | I_CC |  |  | The continuous current (in A) required by this item during normal operation. | [5 empty] | NR3 S..3.3ES2 | ampere | Obsoleted
XJG502 | XJG502 | 3 |  | 2000-06-16 |  |  | Power Dissipation | P_D |  |  | The power consumed while the product is operating following application of the prescribed voltage | [5 empty] | NR3 S..3.3ES2 | watt | Obsoleted
XJG505 | XJG505 | 6 |  | 2000-06-16 | 2001-07-11 |  | Architecture |  |  |  | The architecture type of the component ( 8 bit ; 12 bit ; Risc etc.....) | [5 empty] | M..255
XJG506 | XJG506 | 2 |  | 2000-06-16 |  |  | Internal Data Bus Width |  |  |  | The bit-width of the bus that accesses internal data. | [5 empty] | NR1 S..10 | bit
XJG507 | XJG507 | 4 |  | 2000-06-16 |  |  | CPU Performance |  |  |  | A numerical value indicating how many million instructions the CPU can execute per second. | [5 empty] | NR3 S..3.3ES2 | 1
XJG508 | XJG508 | 5 |  | 2000-06-16 |  |  | Instruction Execution Time | T_CY |  |  | The time required for the device to execute minimum instructions. | [5 empty] | NR3 S..3.3ES2 | second
XJG509 | XJG509 | 3 |  | 2000-06-16 |  |  | Internal Rom Size |  |  |  | The capacity of the on-chip instruction ROM. | [5 empty] | NR3 S..3.3ES2 | byte
XJG510 | XJG510 | 3 |  | 2000-06-16 |  |  | Internal Ram Size |  |  |  | The capacity of the on-chip data RAM. | [5 empty] | NR1 S..10 | byte
XJG511 | XJG511 | 3 |  | 2000-06-16 |  |  | Internal Rom Type |  |  |  | The type of the on-chip instruction ROM. | [5 empty] | M..32
XJG512 | XJG512 | 001 |  | 2000-06-16 |  |  | Number Of I/O Ports |  |  |  | The total number of input, output, and I/O ports combined. | [5 empty] | NR1 S..10 | 1
XJG513 | XJG513 | 3 |  | 2000-06-16 |  |  | Address Bus Width |  |  |  | The number of bits of the address bus when connected to external memory. | [5 empty] | NR1 S..10 | bit
XJG514 | XJG514 | 2 |  | 2000-06-16 |  |  | Data Bus |  |  |  | The number of bits the data bus can transfer at the same time. | [5 empty] | NR1 S..10 | bit
XJG515 | XJG515 | 3 |  | 2000-06-16 |  |  | Display Control Function |  |  |  | The type of the controllable display device (LCD, LED, fluorescent tube, etc.) and the display performance. | [5 empty] | M..255
XJG516 | XJG516 | 2 |  | 2000-06-16 |  |  | Dsp Function |  |  |  | A sum-of-products operation function (XbitxYbit+Zbit=Abit). | [5 empty] | M..255
XJG517 | XJG517 | 3 |  | 2000-06-16 |  |  | Timer |  |  |  | The timer type(s), and the number of bits and number of channels (etc.) provided. | [5 empty] | M..255
XJG518 | XJG518 | 3 |  | 2000-06-16 |  |  | Serial Interface |  |  |  | The serial interface type(s), and the number of channels provided. | [5 empty] | M..255
XJG519 | XJG519 | 3 |  | 2000-06-16 |  |  | Bus Controller |  |  |  | The bus controller type(s), and the number of channels provided. | [5 empty] | M..255
XJG520 | XJG520 | 4 |  | 2000-06-16 |  |  | Number Of DMA Controllers |  |  |  | The number of DMA controller channels provided. | [5 empty] | NR1 S..10 | 1
XJG521 | XJG521 | 3 |  | 2000-06-16 |  |  | A/D Converter |  |  |  | The resolution of the A/D converter, and the number of channels provided. | [5 empty] | M..255
XJG522 | XJG522 | 3 |  | 2000-06-16 |  |  | D/A Converter |  |  |  | The resolution of the D/A converter, and the number of channels provided. | [5 empty] | M..255
XJG523 | XJG523 | 3 |  | 2000-06-16 |  |  | On-Screen Character Display |  |  |  | The character display function (the type, number, color (etc.) of the characters). | [5 empty] | M..255
XJG524 | XJG524 | 3 |  | 2000-06-16 |  |  | Dtmf Generator |  |  |  | The availability of the DTMF generator function. | A value of 0 indicates the absence of this option, or 'false'. A value of 1 indicates the presence of option/true. |  |  |  |  | B 1
XJG525 | XJG525 | 3 |  | 2000-06-16 |  |  | Number Of Interrupt Sources |  |  |  | The number of interrupt sources. | [5 empty] | NR1 S..10 | 1
XJG526 | XJG526 | 2 |  | 2000-06-16 |  |  | Memory Interface |  |  |  | The type(s) of memory that can be directly connected. | [5 empty] | M..255
XJG527 | XJG527 | 2 |  | 2000-06-16 |  |  | Standby Function |  |  |  | The type(s) of standby function(s) (STOP/HALT/ IDLE etc.). | [5 empty] | M..255
XJG528 | XJG528 | 3 |  | 2000-06-16 |  |  | Number Of Clock Output Channels |  |  |  | The number of clock output channels provided. | [5 empty] | NR1 S..10 | 1
XJG529 | XJG529 | 3 |  | 2000-06-16 |  |  | Number Of Buzzer Outputs |  |  |  | The number of buzzer output channels provided. | [5 empty] | NR1 S..10 | 1
XJG530 | XJG530 | 2 |  | 2000-06-16 |  |  | Other Functions |  |  |  | Any other feature functions | [5 empty] | M..255 |  | Obsoleted
XJG531 | XJG531 | 2 |  | 2000-06-16 |  |  | Development Tools |  |  |  | The types of development tools (refer to an external file). | [5 empty] | M..255
XJG535 | XJG535 | 3 |  | 2000-06-16 |  |  | Operating Frequency |  |  |  | The value of the level (minTypMax) of the frequency (in Hz) of the item. | [5 empty] | NR3 S..3.3ES2 | hertz
XJG538 | XJG538 | 3 |  | 2000-06-16 |  |  | Internal Address Space |  |  |  | The address space of the memory and I/O inside the IC. | [5 empty] | NR1 S..10 | byte
XJG539 | XJG539 | 3 |  | 2000-06-16 |  |  | External Address Space |  |  |  | The address space of the memory and I/O that can be accessed externally. | [5 empty] | NR1 S..10 | byte
XJG540 | XJG540 | 2 |  | 2000-06-16 |  |  | Cache |  |  |  | The type and size of the on-chip cache memory. | [5 empty] | M..255
XJG541 | XJG541 | 2 |  | 2000-06-16 |  |  | Internal Ram |  |  |  | The type and size of the on-chip RAM. | [5 empty] | M..255
XJG551 | XJG551 | 5 |  | 2000-06-16 |  |  | Average Operating Current Per MIPS |  |  |  | The supply current consumed per 1 MIPS processing speed. | [5 empty] | NR3 S..3.3ES2 | ampere
XJG552 | XJG552 | 4 |  | 2000-06-16 |  |  | Instruction Execution Time |  |  |  | The time required for the DSP to execute an instruction | [5 empty] | NR3 S..3.3ES2 | second | Obsoleted
XJG553 | XJG553 | 3 |  | 2000-06-16 |  |  | Data Format |  |  |  | The type of data processed (e.g. 16-bit fixed point). | [5 empty] | M..255
XJG554 | XJG554 | 2 |  | 2000-06-16 |  |  | Instruction Words |  |  |  | The length of 1 instruction. | [5 empty] | NR3 S..3.3ES2 | 1
XJG556 | XJG556 | 4 |  | 2000-06-16 |  |  | Number Of Dsp Cores |  |  |  | The number of DSP cores incorporated in the IC. | [5 empty] | NR1 S..10 | 1
XJG557 | XJG557 | 3 |  | 2000-06-16 |  |  | Dsp Performance |  |  |  | A numerical value indicating how many million instructions the DSP can execute per second. | [5 empty] | NR3 S..3.3ES2 | 1
XJG559 | XJG559 | 2 |  | 2000-06-16 |  |  | Internal Instruction Ram |  |  |  | The organization of the on-chip instruction RAM (XkwordsxYbits). | [5 empty] | M..255
XJG560 | XJG560 | 2 |  | 2000-06-16 |  |  | Internal Instruction Rom |  |  |  | The organization of the on-chip instruction ROM (XkwordsxYbits). | [5 empty] | M..255
XJG561 | XJG561 | 2 |  | 2000-06-16 |  |  | Internal Data Ram |  |  |  | The organization of the on-chip data RAM (XkwordsxYbits). | [5 empty] | M..255
XJG562 | XJG562 | 2 |  | 2000-06-16 |  |  | Internal Data Rom |  |  |  | The organization of the on-chip data ROM (XkwordsxYbits). | [5 empty] | M..255
XJG563 | XJG563 | 2 |  | 2000-06-16 |  |  | External Instruction Memory |  |  |  | The organization of the externally connected instruction memory (XkwordsxYbits). | [5 empty] | M..255
XJG564 | XJG564 | 2 |  | 2000-06-16 |  |  | External Data Memory |  |  |  | The organization of the externally connected data memory (XkwordsxYbits). | [5 empty] | M..255
XJG567 | XJG567 | 3 |  | 2000-06-16 |  |  | Number Of Host Interfaces |  |  |  | The number of host interfaces. | [5 empty] | NR1 S..10 | 1
XJG574 | XJG574 | 4 |  | 2000-06-16 |  |  | On-Chip Pll |  |  |  | The multiplication factor of the on-chip PLL. | [5 empty] | M..255
XJG575 | XJG575 | 2 |  | 2000-06-16 |  |  | On-Chip Emulation |  |  |  | The availability and type of the on-chip debug function. | [5 empty] | M..255
XJG578 | XJG578 | 3 | 001 | 2000-06-16 |  | 2003-10-10 | Reference Voltage | VREF |  |  | The value as specified by level (MinMax) of the reference voltage (in V) applied to an IC. | [5 empty] | NR3 S..3.3ES2 | volt
XJG579 | XJG579 | 3 |  | 2000-06-16 | 2001-10-02 |  | Function Type |  |  |  | Function type of SRAM. | [5 empty] | M..32
XJG581 | XJG581 | 5 |  | 2000-06-16 |  |  | Power Dissipation | PD |  |  | The maximum permissible power dissipation per output (in W) of this item at specified ambient temperature | [5 empty] | NR3 S..3.3ES2 | watt | Obsoleted
XJG584 | XJG584 | 3 |  | 2000-06-16 |  |  | Word Size |  |  |  | word size | [5 empty] | NR1 S..10 | bit | Obsoleted
XJG589 | XJG589 | 3 |  | 2000-06-16 |  |  | Power Supply Standby Current |  |  |  | The current (in A) required to maintain a standby state. | [5 empty] | NR3 S..3.3ES2 | ampere
XJG590 | XJG590 | 4 |  | 2000-06-16 |  |  | Hold Voltage Limit | VDH |  |  | Hold Voltage Limit. | [5 empty] | NR3 S..3.3ES2 | volt
XJG591 | XJG591 | 3 |  | 2000-06-16 |  |  | Input Leakage Current | IIL |  |  | Undesirable current flow measured during the normal operation of this item. | [5 empty] | NR3 S..3.3ES2 | ampere
XJG594 | XJG594 | 3 |  | 2000-06-16 |  |  | Operating Supply Current | IDDO |  |  | The current required by this item during normal operation. | [5 empty] | NR3 S..3.3ES2 | ampere
XJG595 | XJG595 | 4 |  | 2000-06-16 |  |  | Sleep Mode Power Supply Current | IDDS1 |  |  | The continuous current (in A) required by this item during sleep mode. | [5 empty] | NR3 S..3.3ES2 | ampere
XJG596 | XJG596 | 3 |  | 2000-06-16 |  |  | Sleep Mode Power Supply Curr2 | IDDS2 |  |  | The continuous current (in A) required by this item during sleep mode. | [5 empty] | NR3 S..3.3ES2 | ampere
XJG597 | XJG597 | 3 |  | 2000-06-16 |  |  | Output Leakage Current | IOUT |  |  | Undesirable current flow measured during the normal operation of this item. | [5 empty] | NR3 S..3.3ES2 | ampere
XJG602 | XJG602 | 5 | 001 | 2000-06-16 |  | 2003-10-10 | Input/Output Voltage | VI/O |  |  | The value as specified by level (MinMax) of the limiting direct input/output voltage (in V) applied to an IC. | [5 empty] | NR3 S..3.3ES2 | volt
XJG603 | XJG603 | 4 | 001 | 2000-06-16 |  | 2003-10-10 | Address Access Time (tAA) | tAA |  |  | The maximum access time interval (in s), from address to output, of a memory function of an IC. | [5 empty] | NR3 S..3.3ES2 | second
XJG604 | XJG604 | 4 |  | 2000-06-16 |  |  | Clock Cycle Time | tCL |  |  | Clock Cycle Time. | [5 empty] | NR3 S..3.3ES2 | second
XJG605 | XJG605 | 3 | 001 | 2000-06-16 |  | 2003-10-10 | Read Cycle Time (tRC S) | tRC |  |  | The time interval between the start and the end of a read cycle. | [5 empty] | NR3 S..3.3ES2 | second
XJG606 | XJG606 | 4 |  | 2000-06-16 |  |  | Output Hold From Address Change | tOH |  |  | Output Hold From Address Change. | [5 empty] | NR3 S..3.3ES2 | second
XJG607 | XJG607 | 4 | 001 | 2000-06-16 |  | 2003-10-10 | Write Cycle Time | tWC |  |  | The time interval between the start and the end of a write cycle. | [5 empty] | NR3 S..3.3ES2 | second
XJG608 | XJG608 | 4 |  | 2000-06-16 |  |  | Write Pulse Width | tWP |  |  | Write Pulse Width. | [5 empty] | NR3 S..3.3ES2 | second
XJG609 | XJG609 | 4 | 001 | 2000-06-16 |  | 2003-10-10 | Chip Select To End Of Write | tCW |  |  | The time from chip select to end of write. | [5 empty] | NR3 S..3.3ES2 | second
XJG610 | XJG610 | 4 |  | 2000-06-16 |  |  | Address Setup Time | tAS |  |  | Address Setup Time. | [5 empty] | NR3 S..3.3ES2 | second
XJG611 | XJG611 | 4 | 001 | 2000-06-16 |  | 2003-10-10 | Write Recovery Time | tWR |  |  | The time interval between the termination of a write pulse and the initiation of a new cycle, this time interval being provided for the memory to recover from a write operation and operate correctly. | [5 empty] | NR3 S..3.3ES2 | second
XJG612 | XJG612 | 4 | 001 | 2000-06-16 |  | 2003-10-10 | Data Hold From Write Time | tDH |  |  | The minimum time interval (in s) during which a signal is retained at an input terminal after the subsequent active transition of the corresponding timing signal of a combinatorial, sequential or interface function of an IC under the recommended operating | [5 empty] | NR3 S..3.3ES2 | second
XJG613 | XJG613 | 4 |  | 2000-06-16 |  |  | Output Supply Voltage | VDDQ |  |  | Output Supply Voltage. | [5 empty] | NR3 S..3.3ES2 | volt
XJG614 | XJG614 | 2 |  | 2000-06-16 |  |  | Circuit Block |  |  |  | Circuit Block. | [5 empty] | M..255
XJG617 | XJG617 | 5 |  | 2000-06-16 |  |  | Emitter-Base Voltage | VEBO |  |  | Emitter to Base Voltage | [5 empty] | NR3 S..3.3ES2 | volt | Obsoleted
XJG618 | XJG618 | 3 | 001 | 2000-06-16 |  | 2003-10-10 | Collector Current (dc) | IC |  |  | The maximum allowable current that can flow continuously to the collector terminal. | [5 empty] | NR3 S..3.3ES2 | ampere
XJG619 | XJG619 | 3 |  | 2000-06-16 |  |  | Collector Current(Pulse) | icp |  |  | The value of the collector current of the item during a specified duration. | [5 empty] | NR3 S..3.3ES2 | ampere
XJG627 | XJG627 | 5 |  | 2000-06-16 |  |  | Base-Emitter Saturation Voltage | VBE(SAT) |  |  | Base-emitter saturation voltage under the specified saturation condition | [5 empty] | NR3 S..3.3ES2 | volt | Obsoleted
XJG631 | XJG631 | 4 |  | 2000-06-16 |  |  | Drain-Source Voltage | VDSS |  |  | Drain to Source Voltage | [5 empty] | NR3 S..3.3ES2 | volt | Obsoleted
XJG634 | XJG634 | 3 |  | 2000-06-16 |  |  | Drain Current (ID Peak) | I_D peak |  |  | The direct drain current with source connected to gate at specified drain to source voltage. | [5 empty] | NR3 S..3.3ES2 | ampere
XJG636 | XJG636 | 5 |  | 2000-06-16 |  |  | Zero Gate Voltage Drain Current | I_DSS |  |  | The value as specified by level (minMax) of the direct drain current (in A) of a field-effect transistor at specified drain-source voltage and source short-circuited to the gate. |  | IEC61360-4 AAE370 |  |  |  | NR3 S..3.3ES2 | ampere | Obsoleted
XJG637 | XJG637 | 4 |  | 2000-06-16 |  |  | Gate To Source Leak Current | I_GSS |  |  | The current leakage between gate and source. | [5 empty] | NR3 S..3.3ES2 | ampere
XJG640 | XJG640 | 3 |  | 2000-06-16 |  |  | Static Drain To Source On State Resistance | RDS(on)1 |  |  | Static Drain to Source on State Resistance. | [5 empty] | NR3 S..3.3ES2 | ohm
XJG649 | XJG649 | 5 |  | 2000-06-16 |  |  | Gate-Emitter Voltage | VGES |  |  | Gate to Emitter Voltage. | [5 empty] | NR3 S..3.3ES2 | volt
XJG651 | XJG651 | 4 |  | 2000-06-16 |  |  | Collector Current (ICP) | ICP |  |  | The value of the collector current of the item during a specified duration. | [5 empty] | NR3 S..3.3ES2 | ampere
XJG653 | XJG653 | 4 |  | 2000-06-16 |  |  | Collector Cutoff Current (ICES) | ICES |  |  | Collector Cutoff Current. | [5 empty] | NR3 S..3.3ES2 | ampere
XJG654 | XJG654 | 4 | 001 | 2000-06-16 |  | 2003-10-10 | Gate To Emitter Leak Current | I_GES |  |  | The current that flows through the gate when voltage is applied between the gate and the emitter. | [5 empty] | NR3 S..3.3ES2 | ampere
XJG656 | XJG656 | 5 | 001 | 2000-06-16 |  | 2003-10-10 | Gate-Emitter Threshold Voltage | VGE(th) |  |  | The gate-emitter voltage at which the collector current begins to flow (threshold voltage) when voltage is applied between the collector and the emitter. | [5 empty] | NR3 S..3.3ES2 | volt
XJG657 | XJG657 | 4 |  | 2000-06-16 |  |  | Turn On Delay Time | td(off) |  |  | Turn on delay time. | [5 empty] | NR3 S..3.3ES2 | second
XJG661 | XJG661 | 2 |  | 2000-06-16 |  |  | Rated Zero-Power Resistance |  |  |  | The zero-power resistance value that is used as the typical value in the Standard. |  | JIS C 2570 |  |  |  | NR3 S..3.3ES2 | ohm
XJG662 | XJG662 | 4 | 001 | 2000-06-16 |  | 2003-10-10 | Rated Zero-Power Tolerance |  |  |  | Tolerance of rated zero-power resistance value | [5 empty] | NR3 S..3.3ES2 | 1
XJG663 | XJG663 | 5 |  | 2000-06-16 |  |  | Category Temperature |  |  |  | The value as specified by level (minTypMax) of the ambient temperature (in Cel) in which this item was designed to operate. |  | JIS C 2570 |  |  |  | NR3 S..3.3ES2 | degree celsius | Obsoleted
XJG664 | XJG664 | 4 |  | 2000-06-16 |  |  | Current |  |  |  | The current required by this item during normal operation. |  | JIS C 2570 |  |  |  | NR3 S..3.3ES2 | ampere
XJG665 | XJG665 | 5 | 001 | 2000-06-16 |  | 2003-10-10 | Residual Resistance |  |  |  | The value of the d.c. resistance of a thermistor element, when its thermal equilibrium is reached under loading of the maximum current. |  | JIS C 2570 |  |  |  | NR3 S..3.3ES2 | ohm
XJG666 | XJG666 | 4 |  | 2000-06-16 |  |  | Permissible Capacitance |  |  |  | The value as specified by level (minTypMax) of the capacitance (in F) of an item. |  | JIS C 2570 |  |  |  | NR3 S..3.3ES2 | farad
XJG669 | XJG669 | 5 |  | 2000-06-16 | 2001-10-02 |  | Rated Voltage | V_r |  |  | Operating voltage. | [5 empty] | NR3 S..3.3ES2 | volt | Obsoleted
XJG670 | XJG670 | 4 |  | 2000-06-16 |  |  | Operating Voltage | V_Max |  |  | Maximum operating voltage. | [5 empty] | NR3 S..3.3ES2 | volt
XJG671 | XJG671 | 4 |  | 2000-06-16 |  |  | Steady State Current | I_ss |  |  | The continuous current (in A) required by this item during normal operation. | [5 empty] | NR3 S..3.3ES2 | ampere
XJG673 | XJG673 | 5 | 001 | 2000-06-16 |  | 2003-10-10 | Switching Temperature | T_sw |  |  | The curie temperature point at which the PTC resistance is rushing-up |  | JIS C 5602 |  |  |  | NR3 S..3.3ES2 | celsius
XJG674 | XJG674 | 4 | 001 | 2000-06-16 |  | 2003-10-10 | Consumption Current | P_I |  |  | Power consumption of the PTC thermistor at the ambient temperature of 25Cel in still air with rated voltage applied | [5 empty] | NR3 S..3.3ES2 | watt
XJG684 | XJG684 | 3 |  | 2000-06-16 |  |  | Trip Current | I_fun |  |  | The minimum rms ac (in A) that will trip a thermistor from the low resistance region to the high resistance region, at specified ambient temperature. | [5 empty] | NR3 S..3.3ES2 | ampere
XJG685 | XJG685 | 3 |  | 2000-06-16 |  |  | Hold Current | I_h |  |  | The current required to maintain a steady state in this item. | [5 empty] | NR3 S..3.3ES2 | ampere
XJG687 | XJG687 | 5 | 001 | 2000-06-16 |  | 2003-10-10 | Trip Temperature | T_tr |  |  | Temperature at specified PTC resistance value | [5 empty] | NR3 S..3.3ES2 | celsius
XJG689 | XJG689 | 5 |  | 2000-06-16 |  |  | Operating Voltage | V_max |  |  | Operating Voltage | [5 empty] | NR3 S..3.3ES2 | volt | Obsoleted
XJG690 | XJG690 | 3 |  | 2000-06-16 |  |  | Inrush Current | I_inrush |  |  | The current (in A) immediately following turn-on. | [5 empty] | NR3 S..3.3ES2 | ampere
XJG692 | XJG692 | 3 |  | 2000-06-16 |  |  | Degaussing Coil Resistance |  |  |  | The resistance of the item. | [5 empty] | NR3 S..3.3ES2 | ohm
XJG695 | XJG695 | 001 |  | 2000-06-16 |  |  | Mode |  |  |  | The classification of filters mode. | [5 empty] | M..32
XJG705 | XJG705 | 5 |  | 2000-06-16 |  |  | Lever Height |  |  |  | Dimension form the board mounting face to the center of lever. |  | ECALS |  |  |  | NR3 S..3.3ES2 | meter
XJG706 | XJG706 | 4 |  | 2000-06-16 |  |  | Knob Length |  |  |  | Dimension between frame and tip of knob. |  | ECALS |  |  |  | NR3 S..3.3ES2 | meter
XJG707 | XJG707 | 2 |  | 2000-06-16 | 2001-10-02 |  | Operation Mode |  |  |  | The type of switching technology. |  | ECALS |  |  |  | M..32 |  | Obsoleted
XJG708 | XJG708 | 3 |  | 2000-06-16 |  |  | Rated Surge Current |  |  |  | Surge current generated when power is first applied. |  | ECALS |  |  |  | NR3 S..3.3ES2 | ampere
XJG709 | XJG709 | 001 |  | 2000-06-16 |  |  | Contact Mode |  |  |  | Initial Contact Mode for one position. |  | ECALS |  |  |  | M..32
XJG712 | XJG712 | 001 |  | 2000-06-16 |  |  | Detection Of Rotational Direct |  |  |  | Method of detection for rotational direction. |  | ECALS |  |  |  | M..32
XJG713 | XJG713 | 3 |  | 2000-06-16 |  |  | Number Of Pulses Per Rotation |  |  |  | The number of output pulse per 1 rotation. |  | ECALS |  |  |  | NR1 S..10 | 1
XJG714 | XJG714 | 001 |  | 2000-06-16 |  |  | Output Code |  |  |  | Kind of output electrical signal. |  | ECALS |  |  |  | M..32
XJG719 | XJG719 | 2 |  | 2000-06-16 |  |  | Operation Mode Of Shuttle |  |  |  | Characteristics of switch operation. |  | ECALS |  |  |  | M..32
XJG721 | XJG721 | 3 |  | 2000-06-16 | 2001-10-02 |  | Contact Sex |  |  |  | sex of contacts. |  | IEC61360-4(AAE353) |  |  |  | M..32 |  | Obsoleted
XJG722 | XJG722 | 2 |  | 2000-06-16 | 2001-10-02 |  | Terminal Contact Finish |  |  |  | The finish material for the terminal side contacts. |  | IEC61360-4(AAE350) |  |  |  | M..32 |  | Obsoleted
XJG724 | XJG724 | 2 |  | 2000-06-16 |  |  | Terminal Pitch |  |  |  | Terminal pitch of an electromechanical part. |  | IEC61360-4(AAE024) |  |  |  | NR3 S..3.3ES2 | meter
XJG734 | XJG734 | 3 |  | 2000-06-16 | 2001-10-02 |  | Current-Cutoff |  |  |  | Indicates the current-cutoff method of this item. | [5 empty] | M..32 |  | Obsoleted
XJG735 | XJG735 | 2 |  | 2000-06-16 |  |  | Thermal-Cutoff |  |  |  | The type of thermal cut-off provided by this item. | [5 empty] | M..32
XJG742 | XJG742 | 2 |  | 2000-06-16 |  |  | Type Of Earphone Unit |  |  |  | TYPE OF EARPHONE UNITS. | [5 empty] | M..32
XJG743 | XJG743 | 2 |  | 2000-06-16 |  |  | Type Of Microphone Unit |  |  |  | TYPE OF MICROPHONE UNITS. | [5 empty] | M..32
XJG744 | XJG744 | 2 |  | 2000-06-16 |  |  | Type Of Earphones Units |  |  |  | TYPE OF EARPHONE UNITS. | [5 empty] | M..32
XJG745 | XJG745 | 2 |  | 2000-06-16 |  |  | Type Of Microphone Units |  |  |  | TYPE OF MICROPHONE UNITS. | [5 empty] | M..32
XJG746 | XJG746 | 6 |  | 2000-06-16 |  |  | Length | L |  |  | The length of the item. | [5 empty] | NR3 S..3.3ES2 | meter
XJG747 | XJG747 | 2 |  | 2000-06-16 |  |  | Width | W |  |  | The width of the component. | [5 empty] | NR3 S..3.3ES2 | meter
XJG748 | XJG748 | 3 |  | 2000-06-16 |  |  | Height | H |  |  | The length of this item along the Y-axis of the Cartesian coordinate system. | [5 empty] | NR3 S..3.3ES2 | meter
XJG749 | XJG749 | 2 |  | 2000-06-16 |  |  | Format-1 |  |  |  | Indicates the format of the data for this item. |  | CALS |  |  |  | M..32
XJG750 | XJG750 | 2 |  | 2000-06-16 |  |  | Format-2 |  |  |  | Indicates the scanning format used for this item. |  | CALS |  |  |  | M..32
XJG751 | XJG751 | 2 |  | 2000-06-16 |  |  | Posture |  |  |  | Posture. |  | CALS |  |  |  | M..32
XJG752 | XJG752 | 2 |  | 2000-06-16 |  |  | Available Disc Format |  |  |  | Indicates the different disc formats available for this item. |  | CALS |  |  |  | M..32
XJG753 | XJG753 | 4 |  | 2000-06-16 |  |  | Average Random Access Time |  |  |  | Average random access time. |  | CALS |  |  |  | NR3 S..3.3ES2 | second
XJG754 | XJG754 | 3 |  | 2000-06-16 |  |  | Stroke At Tray Loading |  |  |  | Stroke at tray loading. |  | CALS |  |  |  | NR3 S..3.3ES2 | meter
XJG755 | XJG755 | 2 |  | 2000-06-16 |  |  | Analog Or Digital Output |  |  |  | Identifier of the type of output of this device. |  | CALS |  |  |  | M..32
XJG756 | XJG756 | 2 |  | 2000-06-16 |  |  | Printing Method |  |  |  | Printing method such as type-belt or type-ring. | [5 empty] | M..32
XJG757 | XJG757 | 3 |  | 2000-06-16 |  |  | Columns Per Line |  |  |  | The total number of printable dots per line. | [5 empty] | NR1 S..10 | 1
XJG758 | XJG758 | 3 |  | 2000-06-16 |  |  | Paper Width |  |  |  | Printable paper-width. | [5 empty] | NR3 S..3.3ES2 | meter
XJG759 | XJG759 | 3 |  | 2000-06-16 |  |  | Print Speed |  |  |  | Required time for printing one line . | [5 empty] | NR3 S..3.3ES2 | 1/second
XJG760 | XJG760 | 2 |  | 2000-06-16 |  |  | Number Of Colors |  |  |  | The number of printable colors . | [5 empty] | M..32
XJG761 | XJG761 | 2 |  | 2000-06-16 |  |  | Printable Color |  |  |  | Printable color. | [5 empty] | M..255
XJG764 | XJG764 | 5 |  | 2000-06-16 |  |  | Reliability |  |  |  | Performance that can execute required function under the specified condition and period, indicated by the number of printing lines. |  | CALS |  |  |  | NR1 S..10 | 1
XJG765 | XJG765 | 6 |  | 2000-06-16 | 2001-10-02 |  | Mass |  |  |  | Total mass of the unit. | [5 empty] | NR3 S..3.3ES2 | kilogram | Obsoleted
XJG769 | XJG769 | 3 |  | 2000-06-16 | 2001-10-02 |  | Transfer Method |  |  |  | "Principle of printing, thermal transfer or dye sublimation ". | [5 empty] | M..32 |  | Obsoleted
XJG773 | XJG773 | 2 |  | 2000-06-16 |  |  | Error Rate(Hard) |  |  |  | The number of reading faults in reading-and-writing operation. | [5 empty] | NR3 S..3.3ES2 | bit
XJG774 | XJG774 | 2 |  | 2000-06-16 |  |  | Error Rate(Seek) |  |  |  | The number of reading faults in reading-and-writing operation. | [5 empty] | NR3 S..3.3ES2 | bit
XJG775 | XJG775 | 6 |  | 2000-06-16 |  |  | Conductor Size AWG | AWG |  |  | The diameter (in AWG) of the conductor. |  | IEC61360-4 AAF244-005 |  |  |  | NR3 S..3.3ES2 | 1
XJG776 | XJG776 | 2 |  | 2000-06-16 |  |  | Insulating Material | insulating mat |  |  | ISO code of the material of the insulating layer of an insulated conductor. |  | IEC61360-4 AAF248-005 |  |  |  | M..255
XJG777 | XJG777 | 001 |  | 2000-06-16 |  |  | Cable Or Wire | cable/wire |  |  | A code indicating whether current is carried across multiple conductive elements (cable) or a single conductor (wire). |  | IEC61360-4 AAF249-005 |  |  |  | M..32
XJG778 | XJG778 | 2 |  | 2000-06-16 |  |  | Cable Configuration For Insulated Conductor | CBL cofig |  |  | Code of the configuration of a cable. |  | IEC61360-4 AAF243-005 | Cable Configuration For Insulated Conductor |  |  | M..32
XJG779 | XJG779 | 2 |  | 2000-06-16 |  |  | Number Of Cable Elements | N_element |  |  | The number of conductors composing a cable. |  | IEC61360-4 AAF255-005 | If the conductor is a wire, this should always be 1. |  |  | NR1 S..10 | 1 | Obsoleted
XJG780 | XJG780 | 4 | 2.0 | 2000-06-16 |  |  | Capacitance AM.OSC | C |  |  | The value as specified by level (minTypMax) of the capacitance (in F) of an item. |  | IEC61360- AAE957 |  |  |  | NR3 S..3.3ES2 | farad
XJG781 | XJG781 | 4 | 1.0 | 2000-06-16 |  |  | Capacitance AM.ANT | C_max AM.ANT |  |  | The value as specified by level (minTypMax) of the capacitance (in F) of an item. |  | IEC61360- AAE957 |  |  |  | NR3 S..3.3ES2 | farad
XJG782 | XJG782 | 4 | 2.0 | 2000-06-16 |  |  | Capacitance FM.OSC | C |  |  | The value as specified by level (minTypMax) of the capacitance (in F) of an item. |  | IEC61360- AAE957 |  |  |  | NR3 S..3.3ES2 | farad
XJG783 | XJG783 | 4 | 2.0 | 2000-06-16 |  |  | Capacitance FM.ANT | C |  |  | The value as specified by level (minTypMax) of the capacitance (in F) of an item. |  | IEC61360- AAE957 |  |  |  | NR3 S..3.3ES2 | farad
XJG784 | XJG784 | 5 |  | 2000-06-16 |  |  | Capacitance AM.OSC | C_min AM.OSC |  |  | The value as specified by level (minTypMax) of the capacitance (in F) of an item. |  | IEC61360- AAE957 |  |  |  | NR3 S..3.3ES2 | farad | Obsoleted
XJG785 | XJG785 | 5 |  | 2000-06-16 |  |  | Capacitance AM.ANT | C_min AM.ANT |  |  | The value as specified by level (minTypMax) of the capacitance (in F) of an item. |  | IEC61360- AAE957 |  |  |  | NR3 S..3.3ES2 | farad | Obsoleted
XJG786 | XJG786 | 5 |  | 2000-06-16 |  |  | Capacitance FM.OSC | C_min FM.OSC |  |  | The value as specified by level (minTypMax) of the capacitance (in F) of an item. |  | IEC61360- AAE957 |  |  |  | NR3 S..3.3ES2 | farad | Obsoleted
XJG787 | XJG787 | 5 |  | 2000-06-16 |  |  | Capacitance FM.ANT | C_min FM.ANT |  |  | The value as specified by level (minTypMax) of the capacitance (in F) of an item. |  | IEC61360- AAE957 |  |  |  | NR3 S..3.3ES2 | farad | Obsoleted
XJG788 | XJG788 | 3 | 1.0 | 2000-06-16 |  |  | Capacitance Tolerance AM | C_tol AM |  |  | The value as specified by level (minTypMax) of the capacitance (in F) of an item. |  | IEC61360- AAE957 |  |  |  | NR3 S..3.3ES2 | farad
XJG789 | XJG789 | 3 | 002 | 2000-06-16 |  | 2003-10-10 | Capacitance Tolerance FM | C_tol FM |  |  | The value as specified by level (minTypMax) of the capacitance tolerance(in F) of an item. |  | IEC61360- AAE957 |  |  |  | NR3 S..3.3ES2 | farad
XJG790 | XJG790 | 4 |  | 2000-06-16 |  |  | Trimmer Capacitance | Tri_C |  |  | The value as specified by level (Min,Nom,Max) of the maximum capacitance of a trimmer.(FM ). |  | ECALS-2 |  |  |  | NR3 S..3.3ES2 | farad
XJG791 | XJG791 | 2 |  | 2000-06-16 |  |  | Coefficients Of Capacitance | C_coef Type |  |  | Type of curves for coefficients of capacitance. |  | EIAJ |  |  |  | M..255
XJG792 | XJG792 | 3 |  | 2000-06-16 |  |  | Dimensions WxL | WxL |  |  | Dimensions (WxL). |  | ECALS-2 |  |  |  | NR3 S..3.3ES2 | meter
XJG793 | XJG793 | 3 |  | 2000-06-16 |  |  | Dimensions H | H |  |  | The length of this item along the Y-axis of the Cartesian coordinate system. |  | ECALS-2 |  |  |  | NR3 S..3.3ES2 | meter
XJG794 | XJG794 | 3 |  | 2000-06-16 |  |  | Length Of Shaft | Shaft_L |  |  | The length of the item. |  | ECALS-2 |  |  |  | NR3 S..3.3ES2 | meter
XJG795 | XJG795 | 4 | 001 | 2000-06-16 |  | 2003-10-10 | Length Of Cut Shaft | Shaft_cut_L |  |  | The length of slot cutted in the item. |  | ECALS-2 |  |  |  | NR3 S..3.3ES2 | meter
XJG796 | XJG796 | 5 | 001 | 2000-06-16 | 2001-10-02 | 2003-10-10 | Mounting Method |  |  |  | Type of mounting method. |  | ECALS-2 |  |  |  | M..255
XJG797 | XJG797 | 2 |  | 2000-06-16 |  |  | Dielectric Material |  |  |  | Type of dielectric material used in construction of the variable capacitor. |  | ECALS-2 |  |  |  | M..255
XJG798 | XJG798 | 2 |  | 2000-06-16 |  |  | No Of Sections |  |  |  | The number of variable elements (AM/FM) with a common actuating device. |  | ECALS-2 |  |  |  | NR1 S..10 | 1
XJG799 | XJG799 | 001 |  | 2000-06-16 |  |  | Mounting Direction |  |  |  | Direction of the mounting position . |  | ECALS-2 |  |  |  | M..255
XJG803 | XJG803 | 3 |  | 2000-06-16 |  |  | Current Consumption (IDD/ICC) | IDD/ICC |  |  | The current required by this item during normal operation. | [5 empty] | NR3 S..3.3ES2 | ampere
XJG805 | XJG805 | 3 | 001 | 2000-06-16 |  | 2003-10-10 | Control Voltage (Vapc/VGC) | Vapc/VGC |  |  | Voltage applied externally in order to alter the device's operating conditions. | [5 empty] | NR3 S..3.3ES2 | volt
XJG806 | XJG806 | 3 | 001 | 2000-06-16 |  | 2003-10-10 | Drain Voltage | VDD |  |  | Voltage applied to the drain of a FET or integrated circuit including a FET. | [5 empty] | NR3 S..3.3ES2 | volt
XJG807 | XJG807 | 4 |  | 2000-06-16 |  |  | Input Power | Pin |  |  | The level (in dB) of the input signal of this item. | [5 empty] | NR3 S..3.3ES2 | decibel
XJG809 | XJG809 | 4 |  | 2000-06-16 |  |  | Operating Case Temperature | Top |  |  | The value as specified by level (minTypMax) of the ambient temperature (in Cel) in which this item was designed to operate. | [5 empty] | NR3 S..3.3ES2 | celsius
XJG810 | XJG810 | 4 | 001 | 2000-06-16 |  | 2003-10-10 | Drain-Source Voltage | VDS |  |  | The maximum allowable voltage between the drain and the source. | [5 empty] | NR3 S..3.3ES2 | volt
XJG811 | XJG811 | 4 | 001 | 2000-06-16 |  | 2003-10-10 | Gate-Source Voltage | VGS |  |  | The maximum allowable voltage between the gate and the source. | [5 empty] | NR3 S..3.3ES2 | volt
XJG812 | XJG812 | 3 |  | 2000-06-16 |  |  | Saturation Drain Current | IDSS |  |  | The value as specified by level (minTypMax) of the direct drain current (in A) of an item at specified drain-source voltage and source short-circuited to the gate. | [5 empty] | NR3 S..3.3ES2 | ampere
XJG813 | XJG813 | 3 | 001 | 2000-06-16 |  | 2003-10-10 | Transconductance | gm |  |  | The ratio of $DID/$DVGS where $DID is the change in the drain current caused by $DVGS, which is the change in the gate voltage from the point the specified operating bias was applied. | [5 empty] | NR3 S..3.3ES2 | siemens
XJG814 | XJG814 | 3 | 001 | 2000-06-16 |  | 2003-10-10 | Pinch-off Voltage | VP |  |  | The gate voltage at which the drain current is reduced to a specified value, in a state in which the specified drain voltage has been applied. | [5 empty] | NR3 S..3.3ES2 | volt
XJG815 | XJG815 | 4 | 001 | 2000-06-16 |  | 2003-10-10 | Gate-Source Breakdown Voltage | VGSO |  |  | The gate voltage at which the diode breaks down and the specified current flows when voltage is applied between the gate and the source in the source/gate diode's reverse direction. | [5 empty] | NR3 S..3.3ES2 | volt
XJG816 | XJG816 | 4 |  | 2000-06-16 |  |  | Output Power At 1dB G.C.P. | P1dB |  |  | output power at 1dB G.C.P. (G.C.P. : gain compression point). | [5 empty] | NR3 S..3.3ES2 | decibel
XJG817 | XJG817 | 3 |  | 2000-06-16 |  |  | Power Gain At 1 DB G.C.P. | G1dB |  |  | In a circuit or device, the ratio between the input and output signals. | [5 empty] | NR3 S..3.3ES2 | decibel
XJG818 | XJG818 | 6 |  | 2000-06-16 |  |  | Thermal Resistance | Rth |  |  | Under thermally steady state while the device is energized, the value of the temperature difference between the junction and ambient air or between the junction and case per unit power dissipation at the junction. | [5 empty] | NR3 S..3.3ES2 | kelvin/watt
XJG819 | XJG819 | 4 | 001 | 2000-06-16 |  | 2003-10-10 | Power-added Efficiency | $i_add |  |  | The ratio of the output power to the input power. | [5 empty] | NR3 S..3.3ES2 | 1
XJG820 | XJG820 | 5 | 1.0 | 2000-06-16 | 2001-07-11 |  | Total Power Dissipation | PD |  |  | The total power dissipation (Typ,Max) usually at specified ambient or case temperature. | [5 empty] | NR3 S..3.3ES2 | watt
XJG822 | XJG822 | 4 |  | 2000-06-16 |  |  | Channel Temperature | T ch |  |  | The value as specified by level (minTypMax) of the ambient temperature (in Cel) in which this item was designed to operate. | [5 empty] | NR3 S..3.3ES2 | celsius
XJG823 | XJG823 | 3 |  | 2000-06-16 |  |  | Noise Figure | NF |  |  | The value as specified by level (minTypMax) of the spot noise figure (in dB) of a field effect transistor at specified drain current, drain-source voltage, gate-source voltage, source impedance and frequency. | [5 empty] | NR3 S..3.3ES2 | decibel
XJG824 | XJG824 | 3 |  | 2000-06-16 |  |  | Associated Gain | Gas |  |  | The gain associated with this item. | [5 empty] | NR3 S..3.3ES2 | decibel
XJG825 | XJG825 | 3 |  | 2000-06-16 |  |  | Drain Current | I_dsr |  |  | The direct drain current with source connected to gate at specified drain to source voltage. | [5 empty] | NR3 S..3.3ES2 | ampere
XJG826 | XJG826 | 5 |  | 2000-06-16 |  |  | 3rd Order Intermodulation Distortion | d_3 |  |  | The value as specified by level (minTypMax) of the third order intermodulation distortion (indB_ of an rf transistor measured according to the two-tone test method at specified peak envelope power, frequency, collector-emitter voltage, collector current a | [5 empty] | NR3 S..3.3ES2 | decibel
XJG827 | XJG827 | 4 | 001 | 2000-06-16 |  | 2003-10-10 | Channel Temperature Rise | $DT_ch |  |  | channel temperature rise. | [5 empty] | NR3 S..3.3ES2 | celsius
XJG828 | XJG828 | 4 | 001 | 2000-06-16 |  | 2003-10-10 | Gain Flatness | $DG |  |  | Gain flatness describes the variation in an item's gain over the operating frequency range at any fixed temperature within the operating temperature range. As such, it does not include the variation of gain as a function of temperature. | [5 empty] | NR3 S..3.3ES2 | decibel
XJG829 | XJG829 | 4 | 001 | 2000-06-16 |  | 2003-10-10 | Drain-Source Voltage Limit | VDS |  |  | The maximum allowable voltage between the drain and the source. | [5 empty] | NR3 S..3.3ES2 | volt
XJG830 | XJG830 | 4 | 001 | 2000-06-16 |  | 2003-10-10 | Gate-Source Voltage Limit | VGS |  |  | The maximum allowable voltage between the gate and the source. | [5 empty] | NR3 S..3.3ES2 | volt
XJG831 | XJG831 | 4 | 001 | 2000-06-16 |  | 2003-10-10 | Gate-Drain Voltage Limit | VGD |  |  | The maximum allowable voltage between the gate and the drain. | [5 empty] | NR3 S..3.3ES2 | volt
XJG832 | XJG832 | 3 |  | 2000-06-16 |  |  | Drain Current Limit | I_D |  |  | The direct drain current with source connected to gate at specified drain to source voltage. | [5 empty] | NR3 S..3.3ES2 | ampere
XJG838 | XJG838 | 4 | 001 | 2000-06-16 |  | 2003-10-10 | Gate-Drain Breakdown Voltage | VGDO |  |  | The gate voltage at which the diode breaks down and the prescribed current flows when voltage is applied between the gate and the drain in the drain/gate diode's reverse direction. | [5 empty] | NR3 S..3.3ES2 | volt
XJG846 | XJG846 | 6 |  | 2000-06-16 |  |  | Output Power (dB) | Pout |  |  | The level (in dB) of the output signal of this item. | [5 empty] | NR3 S..3.3ES2 | decibel
XJG849 | XJG849 | 4 | 001 | 2000-06-16 |  | 2003-10-10 | Frequency (Hz) | f |  |  | The frequency band in which the device operates or in which the desired characteristics can be obtained. | [5 empty] | NR3 S..3.3ES2 | hertz
XJG850 | XJG850 | 3 |  | 2000-06-16 |  |  | Total Current | IDDT |  |  | The continuous current (in A) required by this item during normal operation. | [5 empty] | NR3 S..3.3ES2 | ampere
XJG851 | XJG851 | 4 |  | 2000-06-16 |  |  | Harmonics | fo |  |  | The level (in dB) of the harmonics associated with this item. | [5 empty] | NR3 S..3.3ES2 | decibel
XJG853 | XJG853 | 3 | 001 | 2000-06-16 |  | 2003-10-10 | Gate Current | I_GG |  |  | The voltage that can be applied between the gate and the source when there is a short circuit between the drain and the source. | [5 empty] | NR3 S..3.3ES2 | ampere
XJG854 | XJG854 | 4 |  | 2000-06-16 |  |  | Noise Power |  |  |  | noise power. | [5 empty] | NR3 S..3.3ES2 | decibel
XJG855 | XJG855 | 2 | 001 | 2000-06-16 |  | 2003-10-10 | Input VSWR | VSWRi |  |  | The ratio of the reflected wave power to the signal source power input to the device's input block. Generally an S parameter: converted and calculated from the absolute value of S11. | [5 empty] | NR3 S..3.3ES2 | 1
XJG856 | XJG856 | 4 |  | 2000-06-16 |  |  | Adjacent Channel Leakage Power | ACP |  |  | The level (in dB) of the leakage of signal between adjacent channels of this item. | [5 empty] | NR3 S..3.3ES2 | decibel
XJG857 | XJG857 | 2 |  | 2000-06-16 |  |  | Package Type |  |  |  | The type of package. | [5 empty] | M..255
XJG858 | XJG858 | 8 | 001 | 2000-06-16 |  | 2003-10-10 | Supply Voltage (Vss) | Vss |  |  | The voltage applied to the power supply pins necessary to ensure the device operates normally. | [5 empty] | NR3 S..3.3ES2 | volt
XJG860 | XJG860 | 3 |  | 2000-06-16 |  |  | Control Voltage For Peak Current | VIP |  |  | control voltage for peak current. | [5 empty] | NR3 S..3.3ES2 | volt
XJG861 | XJG861 | 3 |  | 2000-06-16 |  |  | Control Voltage For Bias Current | VIB |  |  | control voltage for bias current. | [5 empty] | NR3 S..3.3ES2 | volt
XJG862 | XJG862 | 4 |  | 2000-06-16 |  |  | Data Rate |  |  |  | maximum data rate. | [5 empty] | NR3 S..3.3ES2 | baud
XJG864 | XJG864 | 7 |  | 2000-06-16 |  |  | Bias Current | IB |  |  | maximum bias current. | [5 empty] | NR3 S..3.3ES2 | ampere
XJG867 | XJG867 | 4 |  | 2000-06-16 | 2001-10-02 |  | Supply Current Limit | ISS |  |  | The continuous current (in A) required by this item during normal operation. | [5 empty] | NR3 S..3.3ES2 | ampere | Obsoleted
XJG869 | XJG869 | 3 |  | 2000-06-16 |  |  | Control Voltage Limit For Peak Current | VIP |  |  | control voltage limit for peak current. | [5 empty] | NR3 S..3.3ES2 | volt
XJG870 | XJG870 | 3 |  | 2000-06-16 |  |  | Control Voltage Limit For Bias Current | VIB |  |  | control voltage limit for bias current. | [5 empty] | NR3 S..3.3ES2 | volt
XJG874 | XJG874 | 7 |  | 2000-06-16 | 2001-07-11 |  | Case Operating Temperature | TC |  |  | The value as specified by level (minTypMax) of the CASE temperature (in Cel) AT which this item was designed to operate. | [5 empty] | NR3 S..3.3ES2 | celsius
XJG881 | XJG881 | 2 |  | 2000-06-16 |  |  | Mode Selection |  |  |  | mode selection. | [5 empty] | M..255
XJG882 | XJG882 | 5 |  | 2000-06-16 |  |  | Clock Frequency | fCLK/fcmax/fCLKmax |  |  | The value as specified by level (minMax) of the clock frequency (in Hz) which may be applied to an item in a temperature range between specified temperatures. |  | IEC61360 - AAF224 |  |  |  | NR3 S..3.3ES2 | hertz | Obsoleted
XJG884 | XJG884 | 3 |  | 2000-06-16 |  |  | Reference Voltage Limit | VREF |  |  | reference voltage limit. | [5 empty] | NR3 S..3.3ES2 | volt
XJG892 | XJG892 | 3 |  | 2000-06-16 |  |  | Output Current Limit | IOUT |  |  | The output current value measured under the specified conditions. | [5 empty] | NR3 S..3.3ES2 | ampere
XJG893 | XJG893 | 3 |  | 2000-06-16 |  |  | Termination Voltage | VT |  |  | termination voltage. | [5 empty] | NR3 S..3.3ES2 | volt
XJG894 | XJG894 | 3 | 001 | 2000-06-16 |  | 2003-10-10 | Termination Resistance | RT |  |  | The resistance required to obtain the impedance matching of the transmission circuit. | [5 empty] | NR3 S..3.3ES2 | ohm
XJG895 | XJG895 | 4 |  | 2000-06-16 |  |  | Ambient Operating Temperature | Ta |  |  | The value as specified by level (minTypMax) of the ambient temperature (in Cel) in which this item was designed to operate. | [5 empty] | NR3 S..3.3ES2 | celsius
XJG896 | XJG896 | 4 | 001 | 2000-06-16 |  | 2003-10-10 | Junction Temperature | Tj |  |  | The allowable temperature range of the junction while the product is operating following application of the specified voltage. | [5 empty] | NR3 S..3.3ES2 | celsius
XJG897 | XJG897 | 3 | 001 | 2000-06-16 |  | 2003-10-10 | High-level Input Current | I_HE |  |  | The input current value measured under the specified high-level conditions. | [5 empty] | NR3 S..3.3ES2 | ampere
XJG898 | XJG898 | 4 |  | 2000-06-16 |  |  | Low-level Input Current | IILE |  |  | The output current value measured under the specified conditions. | [5 empty] | NR3 S..3.3ES2 | ampere | Obsoleted
XJG899 | XJG899 | 3 |  | 2000-06-16 |  |  | Package Thermal Resistance | TJA |  |  | The thermal resistance of the package. | [5 empty] | M..255
XJG902 | XJG902 | 4 |  | 2000-06-16 | 2001-10-02 |  | Maximum ESD Failure Threshold | VESD |  |  | maximum ESD failure threshold. | [5 empty] | NR3 S..3.3ES2 | volt | Obsoleted
XJG906 | XJG906 | 5 |  | 2000-06-16 |  |  | Ambient Temperature For GaAs | Ta |  |  | The value as specified by level (minTypMax) of the ambient temperature (in Cel) in which this item was designed to operate. | [5 empty] | NR3 S..3.3ES2 | celsius
XJG909 | XJG909 | 3 |  | 2000-06-16 |  |  | AC Coupled Differential PECL Output Load | RL |  |  | AC coupled differential PECL output load. | [5 empty] | NR3 S..3.3ES2 | ohm
XJG911 | XJG911 | 3 |  | 2000-06-16 |  |  | Serial Band Rate | Br |  |  | serial band rate. | [5 empty] | NR3 S..3.3ES2 | baud
XJG912 | XJG912 | 3 |  | 2000-06-16 |  |  | Parallel Clock Time | Ftbc |  |  | parallel clock time. | [5 empty] | NR3 S..3.3ES2 | hertz
XJG913 | XJG913 | 3 |  | 2000-06-16 |  |  | Frequency Offset | Foff |  |  | frequency offset. | [5 empty] | NR3 S..3.3ES2 | 1
XJG914 | XJG914 | 3 |  | 2000-06-16 |  |  | Frequency Lock Time | TFL |  |  | frequency lock time. | [5 empty] | NR3 S..3.3ES2 | second
XJG915 | XJG915 | 3 |  | 2000-06-16 |  |  | Acquisition Time | TBL |  |  | acquisition time. | [5 empty] | NR3 S..3.3ES2 | second
XJG916 | XJG916 | 3 |  | 2000-06-16 |  |  | Random Jitter | JRC |  |  | random jitter. | [5 empty] | NR3 S..3.3ES2 | second
XJG917 | XJG917 | 3 |  | 2000-06-16 |  |  | Deterministic Jitter | JDC |  |  | deterministic jitter. | [5 empty] | NR3 S..3.3ES2 | second
XJG920 | XJG920 | 001 |  | 2000-06-16 |  |  | Size Code | size |  |  | Describe body dimensions parallel to terminals (L) and perpendicular to terminals(W). |  | CALS | Apply to rectangular chip with terminals or electrodes on opposing sides. |  |  | M..255
XJG922 | XJG922 | 001 |  | 2000-06-16 |  |  | Polarity Type |  |  |  | The type of polarity for the device, indicating whether it is intended for bipolar (reversible or alternating voltages) or unidirectional applications. |  | IEC 61360-4:1997(AAE263) |  |  |  | M..32
XJG923 | XJG923 | 2 |  | 2000-06-16 |  |  | Category Voltage | U_C |  |  | The maximum voltage which may be applied continuously to a capacitor at its upper category temperature. |  | JIS C 5101-1:1998 |  |  |  | NR3 S..3.3ES2 | volt
XJG924 | XJG924 | 3 |  | 2000-06-16 |  |  | Rated Temperature | T_R |  |  | The maximum temperature at which the rated voltage may be continuously applied. |  | JIS C 5101-1:1998 |  |  |  | NR3 S..3.3ES2 | celsius
XJG930 | XJG930 | 4 |  | 2000-06-16 | 2001-07-11 |  | Rated Voltage (AC Or DC) | U_R |  |  | The maximum voltage (D.C. or AC R.M.S.) which may be applied continuously to a capacitor at any operating ambient temperature below the rated temperature. |  | CALS |  |  |  | NR3 S..3.3ES2 | volt
XJG931 | XJG931 | 001 | 1.0 | 2000-06-16 |  |  | Rated Voltage Class | U_R Class |  |  | Classification of the rated voltage (direct voltage, continuous alternate voltage, intermittent alternate voltage, or pulse voltage). |  | CALS |  |  |  | M..32
XJG932 | XJG932 | 001 |  | 2000-06-16 |  |  | Application Scope For Filter |  |  |  | The scope of application for the device. | [5 empty] | M..32
XJG933 | XJG933 | 2 |  | 2000-06-16 |  |  | Application System |  |  |  | The intended application of the component. | [5 empty] | M..255
XJG934 | XJG934 | 3 |  | 2000-06-16 |  |  | Function Of Filter |  |  |  | The intended function of this filter. | [5 empty] | M..32
XJG936 | XJG936 | 3 | 001 | 2000-06-16 |  | 2003-10-10 | Number Of Gates |  |  |  | The number of gates in this item. | [5 empty] | NR1 S..10 | 1
XJG937 | XJG937 | 3 |  | 2000-06-16 |  |  | Number Of Usable Gates |  |  |  | The number of usable gates present in this item. | [5 empty] | NR1 S..10 | 1
XJG938 | XJG938 | 4 |  | 2000-06-16 |  |  | Gate Delay Time | tpd |  |  | Gate Delay Time. | [5 empty] | NR3 S..3.3ES2 | second
XJG939 | XJG939 | 3 |  | 2000-06-16 |  |  | Supply Current (static State) | IDOS |  |  | The continuous current (in A) required by this item during normal operation. | [5 empty] | NR3 S..3.3ES2 | ampere
XJG940 | XJG940 | 4 | 001 | 2000-06-16 |  | 2003-10-10 | Power Dissipation Per Gate | PD |  |  | The maximum power dissipation of a gate under the recommended operating condition. | [5 empty] | NR3 S..3.3ES2 | watt/hertz
XJG941 | XJG941 | 2 | 001 | 2000-06-16 |  | 2003-10-10 | Process Technology |  |  |  | The technology used for the production of an IC (CMOS, bipolar, etc.). | [5 empty] | M..255
XJG942 | XJG942 | 3 | 001 | 2000-06-16 |  | 2003-10-10 | High-load Drive Capability |  |  |  | The output current at the specified output level (VOH, VOL). | [5 empty] | M..255
XJG943 | XJG943 | 3 | 001 | 2000-06-16 |  | 2003-10-10 | Input Level |  |  |  | The voltage level required to operate the circuit (TTL, CMOS, etc.). | [5 empty] | M..255
XJG944 | XJG944 | 4 |  | 2000-06-16 |  |  | Operating Junction Temperature | T j |  |  | The value as specified by level (minTypMax) of the ambient temperature (in Cel) in which this item was designed to operate. | [5 empty] | NR3 S..3.3ES2 | celsius
XJG946 | XJG946 | 5 |  | 2000-06-16 |  |  | Operating Ambient Temperature | Ta |  |  | The value as specified by level (minTypMax) of the ambient temperature (in Cel) in which this item was designed to operate. | [5 empty] | NR3 S..3.3ES2 | degree celsius | Obsoleted
XJG950 | XJG950 | 4 |  | 2000-06-16 |  |  | Supply Pin Current | ID |  |  | The continuous current (in A) required by this item during normal operation. | [5 empty] | NR3 S..3.3ES2 | ampere
XJG953 | XJG953 | 3 | 001 | 2000-06-16 |  | 2003-10-10 | Gate Size |  |  |  | The maximum number of built-in gates. | [5 empty] | NR1 S..10 | 1
XJG955 | XJG955 | 3 | 001 | 2000-06-16 |  | 2003-10-10 | Gate Power Dissipation |  |  |  | The maximum power dissipation of a gate under the recommended operating condition. | [5 empty] | NR3 S..3.3ES2 | watt/hertz
XJG956 | XJG956 | 4 | 001 | 2000-06-16 |  | 2003-10-10 | Supply Voltage (VDD) | VDD |  |  | The voltage applied to the power supply pins necessary to ensure the device operates normally. | [5 empty] | NR3 S..3.3ES2 | volt
XJG958 | XJG958 | 3 |  | 2000-06-16 |  |  | Internal Gate Size |  |  |  | The size of the gate. | [5 empty] | NR1 S..10 | 1
XJG959 | XJG959 | 3 |  | 2000-06-16 |  |  | Number Of Signal Lines |  |  |  | The number of signal lines associated with this item. | [5 empty] | NR1 S..10 | 1
XJG960 | XJG960 | 3 | 001 | 2000-06-16 |  | 2003-10-10 | Macro Cell |  |  |  | A characterized fixed layout and interconnection of primitives that implement an electrical function. | [5 empty] | M..255
XJG962 | XJG962 | 3 | 001 | 2000-06-16 |  | 2003-10-10 | Input/output Level |  |  |  | The voltage level required to operate the circuit (TTL, CMOS, etc.) | [5 empty] | M..255
XJG972 | XJG972 | 4 |  | 2000-06-16 |  |  | Overshoot (V) | VIO |  |  | Overshoot (V). | [5 empty] | NR3 S..3.3ES2 | volt
XJG973 | XJG973 | 4 |  | 2000-06-16 |  |  | Undershoot | VIU |  |  | Undershoot. | [5 empty] | NR3 S..3.3ES2 | volt
XJG975 | XJG975 | 3 |  | 2000-06-16 |  |  | Output Short-circuit Current | IOS |  |  | The value as specified by level (minTypMax) of the output current (in A) of an item, when an output is short-circuited, at maximum supply voltage, and in a temperature range between specified temperatures. | [5 empty] | NR3 S..3.3ES2 | ampere
XJG977 | XJG977 | 4 |  | 2000-06-16 |  |  | High-level Input Voltage (for TTL Level) | VIH |  |  | High-level Input Voltage (for TTL Level). | [5 empty] | NR3 S..3.3ES2 | volt
XJG978 | XJG978 | 4 |  | 2000-06-16 |  |  | High-level Input Voltage (for CMOS Level) | VIH |  |  | High-level Input Voltage (for CMOS Level). | [5 empty] | NR3 S..3.3ES2 | volt
XJG979 | XJG979 | 4 |  | 2000-06-16 |  |  | Low-level Input Voltage (for TTL Level) | VIL |  |  | Low-level Input Voltage (for TTL Level). | [5 empty] | NR3 S..3.3ES2 | volt
XJG980 | XJG980 | 4 |  | 2000-06-16 |  |  | Low-level Input Voltage (for CMOS Level) | VIL |  |  | Low-level Input Voltage (for CMOS Level). | [5 empty] | NR3 S..3.3ES2 | volt
XJG984 | XJG984 | 3 |  | 2000-06-16 |  |  | Output Pin Capacitance | COUT |  |  | The value as specified by level (minTypMax) of the capacitance (in F) of an item. | [5 empty] | NR3 S..3.3ES2 | farad
XJG985 | XJG985 | 3 |  | 2000-06-16 |  |  | Input/output Capacitance | CI/ON |  |  | The value as specified by level (minTypMax) of the capacitance (in F) of an item. | [5 empty] | NR3 S..3.3ES2 | farad
XJG986 | XJG986 | 3 |  | 2000-06-16 |  |  | Input Pull-up Resistance | RPU |  |  | Input Pull-up Resistance. | [5 empty] | NR3 S..3.3ES2 | ohm
XJG987 | XJG987 | 3 |  | 2000-06-16 |  |  | Input Pull-down Resistance | RPD |  |  | Input Pull-down Resistance. | [5 empty] | NR3 S..3.3ES2 | ohm
XJG988 | XJG988 | 3 | 001 | 2000-06-16 |  | 2003-10-10 | Macro |  |  |  | A characterized fixed layout and interconnection of primitives that implement an electrical function. | [5 empty] | M..255
XJG989 | XJG989 | 3 | 2.0 | 2000-06-16 |  |  | Clock Frequency | F |  |  | The value as specified by level (minMax) of the clock frequency (in Hz) which may be applied to an item in a temperature range between specified temperatures. |  | IEC61360 - AAF224 |  |  |  | NR3 S..3.3ES2 | hertz
XJH002 | XJH002 | 3 |  | 2000-06-16 |  |  | Storage Size |  |  |  | The maximum value of words that a memory is capable of storing. | [5 empty] | NR1 S..10 | 1
XJH005 | XJH005 | 3 |  | 2000-06-16 |  |  | Address Access Time (tACC) | tACC |  |  | Time of address to output delay. |  |  | t Access time from CK (tACC) |  |  | NR3 S..3.3ES2 | second
XJH006 | XJH006 | 3 |  | 2000-06-16 |  |  | Chip Enable To Output Delay | tCE |  |  | Time of chip enable to output delay. | [5 empty] | NR3 S..3.3ES2 | second
XJH007 | XJH007 | 4 |  | 2000-06-16 |  |  | Output Enable To Output Delay | tOE |  |  | Time of output enable to output delay. | [5 empty] | NR3 S..3.3ES2 | second
XJH008 | XJH008 | 3 |  | 2000-06-16 |  |  | Address To Output Hold | tOH |  |  | Time of address to output hold. | [5 empty] | NR3 S..3.3ES2 | second
XJH009 | XJH009 | 3 |  | 2000-06-16 |  |  | Clock Access Time | tAC |  |  | Clock access time. | [5 empty] | NR3 S..3.3ES2 | second
XJH012 | XJH012 | 2 |  | 2000-06-16 |  |  | Function Type |  |  |  | Function type. | [5 empty] | M..32
XJH013 | XJH013 | 3 |  | 2000-06-16 |  |  | Vcc Supply Current (standby) | Iccst |  |  | The continuous current (in A) required by this item during standby mode. | [5 empty] | NR3 S..3.3ES2 | ampere
XJH014 | XJH014 | 3 |  | 2000-06-16 |  |  | Vcc Supply Current (active) | Icc |  |  | The continuous current (in A) required by this item during normal operation. | [5 empty] | NR3 S..3.3ES2 | ampere
XJH018 | XJH018 | 3 | 001 | 2000-06-16 |  | 2003-10-10 | High-level Output Voltage | VOH |  |  | The output voltage in the high-level state with the device operating normally under the recommended operating condition. | [5 empty] | NR3 S..3.3ES2 | volt
XJH019 | XJH019 | 3 |  | 2000-06-16 |  |  | Low-level Output Voltage | VOL |  |  | Low-level output voltage | [5 empty] | NR3 S..3.3ES2 | volt | Obsoleted
XJH024 | XJH024 | 4 |  | 2000-06-16 |  |  | Power Dissipation | Pd |  |  | The maximum value of power dissipation under recommended operating condition | [5 empty] | NR3 S..3.3ES2 | watt | Obsoleted
XJH025 | XJH025 | 3 |  | 2000-06-16 |  |  | Address To Output Delay | tACC |  |  | Time of address to output delay. | [5 empty] | NR3 S..3.3ES2 | second
XJH028 | XJH028 | 3 | 001 | 2000-06-16 |  | 2003-10-10 | Output Enable High To Output Float | tDF |  |  | Time delay from output enable high to output float. | [5 empty] | NR3 S..3.3ES2 | second
XJH032 | XJH032 | 3 | 001 | 2000-06-16 |  | 2003-10-10 | Programming Voltage | Vpp |  |  | The programming voltage. | [5 empty] | NR3 S..3.3ES2 | volt
XJH033 | XJH033 | 3 | 001 | 2000-06-16 |  | 2003-10-10 | Programming Current | Ipp |  |  | The programming current under the specified test conditions. | [5 empty] | NR3 S..3.3ES2 | ampere
XJH034 | XJH034 | 3 | 001 | 2000-06-16 |  | 2003-10-10 | Standby Supply Voltage Current | Icc1 |  |  | The standby power supply current under the specified test conditions. | [5 empty] | NR3 S..3.3ES2 | ampere
XJH035 | XJH035 | 5 | 001 | 2000-06-16 |  | 2003-10-10 | Operating Supply Current | Icc2 |  |  | The total current flowing through the power supply pins while the device is operating following application of the specified voltage. | [5 empty] | NR3 S..3.3ES2 | ampere
XJH039 | XJH039 | 3 | 001 | 2000-06-16 |  | 2003-10-10 | High-level Input Voltage | VIH |  |  | The input voltage in the high-level state with the device operating normally under the recommended operating condition. | [5 empty] | NR3 S..3.3ES2 | volt
XJH040 | XJH040 | 3 |  | 2000-06-16 |  |  | Low-level Input Voltage | VIL |  |  | Input low voltage for recommended operating conditions | [5 empty] | NR3 S..3.3ES2 | volt | Obsoleted
XJH043 | XJH043 | 3 |  | 2000-06-16 |  |  | Input Capacitance | Cin |  |  | Input capacitance by the specified test condition | [5 empty] | NR3 S..3.3ES2 | farad | Obsoleted
XJH044 | XJH044 | 3 |  | 2000-06-16 |  |  | Output Capacitance | Cout |  |  | Output capacitance by the specified test condition | [5 empty] | NR3 S..3.3ES2 | farad | Obsoleted
XJH048 | XJH048 | 2 | 001 | 2000-06-16 |  | 2003-10-10 | Function Type |  |  |  | The function of the EEPROM. | [5 empty] | M..255
XJH049 | XJH049 | 4 |  | 2000-06-16 |  |  | Number Of Erase/write Cycles | NW |  |  | The minimum number of erase/write cycles. | [5 empty] | NR1 S..10 | hertz
XJH050 | XJH050 | 7 | 001 | 2000-06-16 | 2001-07-11 | 2003-10-10 | Data Retention |  |  |  | The minimum years to data retention. | [5 empty] | NR1 S..10 | minute
XJH054 | XJH054 | 3 | 1.0 | 2000-06-16 |  |  | Clock Frequency (fSCL) | fSCL |  |  | The value as specified by level (minMax) of the clock frequency (in Hz) which may be applied to an item in a temperature range between specified temperatures. |  | IEC61360 - AAF224 |  |  |  | NR3 S..3.3ES2 | hertz
XJH061 | XJH061 | 5 | 001 | 2000-06-16 |  | 2003-10-10 | Read Supply Current | Icc1 |  |  | The read power supply current under the specified test conditions. | [5 empty] | NR3 S..3.3ES2 | ampere
XJH062 | XJH062 | 4 |  | 2000-06-16 |  |  | Write Supply Current | Icc2 |  |  | The continuous current (in A) required by this item during write mode operation. | [5 empty] | NR3 S..3.3ES2 | ampere
XJH102 | XJH102 | 3 | 001 | 2000-06-16 |  | 2003-10-10 | Cycle Time | Tck |  |  | The cycle time. | [5 empty] | NR3 S..3.3ES2 | hertz
XJH103 | XJH103 | 3 |  | 2000-06-16 |  |  | Access Time | Tac |  |  | Access Time | [5 empty] | NR3 S..3.3ES2 | second | Obsoleted
XJH104 | XJH104 | 2 | 001 | 2000-06-16 |  | 2003-10-10 | Outline |  |  |  | The outline dimension type of the memory module.. | [5 empty] | M..32
XJH105 | XJH105 | 2 |  | 2000-06-16 |  |  | Number Of Connector Pins |  |  |  | The number of pins on this connector. | [5 empty] | NR1 S..10 | 1
XJH106 | XJH106 | 3 |  | 2000-06-16 | 2001-10-02 |  | Memory Type |  |  |  | The size in Megabytes (Mb) of the memory module. | [5 empty] | M..255 |  | Obsoleted
XJH107 | XJH107 | 3 | 001 | 2000-06-16 |  | 2003-10-10 | Function Of Memory Card |  |  |  | The function of the memory card | [5 empty] | M..32
XJH115 | XJH115 | 3 |  | 2000-06-16 |  |  | Read Cycle Time (Tcr-Hz) | Trc |  |  | The value of the level (minTypMax) of the frequency (in Hz) of the item. | [5 empty] | NR3 S..3.3ES2 | hertz
XJH117 | XJH117 | 3 | 001 | 2000-06-16 |  | 2003-10-10 | Operating Current (Read) | ICC1 |  |  | The read power supply current under the specified test conditions. | [5 empty] | NR3 S..3.3ES2 | ampere
XJH118 | XJH118 | 3 | 001 | 2000-06-16 |  | 2003-10-10 | Operating Current (Program) | ICC2 |  |  | The programming power supply current under the specified test conditions. | [5 empty] | NR3 S..3.3ES2 | ampere
XJH119 | XJH119 | 3 | 001 | 2000-06-16 |  | 2003-10-10 | Operating Current (Erase) | ICC3 |  |  | The erase power supply current under the specified test conditions. | [5 empty] | NR3 S..3.3ES2 | ampere
XJH120 | XJH120 | 3 | 001 | 2000-06-16 |  | 2003-10-10 | Operating Current (Standby) | ICC4 |  |  | The standby power supply current under the specified test conditions. | [5 empty] | NR3 S..3.3ES2 | ampere
XJH121 | XJH121 | 2 |  | 2000-06-16 |  |  | Dimensions |  |  |  | Outline dimension of Memory Card. | [5 empty] | M..255
XJH123 | XJH123 | 2 | 001 | 2000-06-16 |  | 2003-10-10 | Interface |  |  |  | An interface with a standard protocol such as SCSI | [5 empty] | M..255
XJH124 | XJH124 | 3 | 001 | 2000-06-16 |  | 2003-10-10 | Transfer Clock | Tck |  |  | The transfer clock | [5 empty] | NR3 S..3.3ES2 | hertz
XJH125 | XJH125 | 2 | 001 | 2000-06-16 |  | 2003-10-10 | Command Control Method |  |  |  | The command control method | [5 empty] | M..255
XJH127 | XJH127 | 3 | 001 | 2000-06-16 |  | 2003-10-10 | Peak Repeat Off Voltage | VDRM |  |  | The highest instantaneous value of the off-state voltage per cycle in a thyristor, including all repetitive transient voltages, but excluding all non-repetitive transient voltage. | [5 empty] | NR3 S..3.3ES2 | volt
XJH128 | XJH128 | 3 | 001 | 2000-06-16 |  | 2003-10-10 | Peak Repeat Reverse Voltage | VRRM |  |  | The highest instantaneous value of the reverse voltage per cycle in a thyristor, including all repetitive transient voltages, but excluding all non-repetitive transient voltage. | [5 empty] | NR3 S..3.3ES2 | volt
XJH129 | XJH129 | 3 | 001 | 2000-06-16 |  | 2003-10-10 | Average On Current | IT(AV) |  |  | The value of the on-state current averaged over a full cycle. | [5 empty] | NR3 S..3.3ES2 | ampere
XJH130 | XJH130 | 3 |  | 2000-06-16 |  |  | Gate Trigger Current | I_GT |  |  | The minimum current required to switch the item from the off state to the on state at the specified off state voltage and temperature. | [5 empty] | NR3 S..3.3ES2 | ampere
XJH131 | XJH131 | 3 |  | 2000-06-16 |  |  | Peak I Cycle Surge On Current | ITSM |  |  | Peak I Cycle Surge On Current. | [5 empty] | NR3 S..3.3ES2 | ampere
XJH132 | XJH132 | 5 |  | 2000-06-16 |  |  | Junction Temperature | Tj |  |  | Junction temperature | [5 empty] | NR3 S..3.3ES2 | degree celsius | Obsoleted
XJH134 | XJH134 | 4 |  | 2000-06-16 |  |  | Hold Current | I_H |  |  | The current required to maintain a steady state in this item. | [5 empty] | NR3 S..3.3ES2 | ampere | Obsoleted
XJH135 | XJH135 | 3 | 001 | 2000-06-16 |  | 2003-10-10 | Peak Repeat Off Current | IDRM |  |  | The peak value of the anode current repeated per cycle when the thyristor is in the off state. | [5 empty] | NR3 S..3.3ES2 | ampere
XJH136 | XJH136 | 3 |  | 2000-06-16 |  |  | Peak Repeat Reverse Current | IRRM |  |  | The maximum repetitive peak reverse current (in A) of an item when switched form a specified forward current to a specified reverse voltage at a specified rat of change of forward current and junction temperature. | [5 empty] | NR3 S..3.3ES2 | ampere
XJH137 | XJH137 | 3 | 001 | 2000-06-16 |  | 2003-10-10 | Peak On Voltage | VTM |  |  | The peak forward voltage caused by the on-current in the thyristor. | [5 empty] | NR3 S..3.3ES2 | volt
XJH138 | XJH138 | 3 | 001 | 2000-06-16 |  | 2003-10-10 | Gate Trigger Voltage (VGT) | VGT |  |  | The maximum gate forward voltage required to produce the gate trigger current | [5 empty] | NR3 S..3.3ES2 | volt
XJH139 | XJH139 | 5 | 001 | 2000-06-16 |  | 2003-10-10 | Gate Non-Trigger Voltage | VGD |  |  | The maximum gate forward voltage that does not produce the gate trigger current. | [5 empty] | NR3 S..3.3ES2 | volt
XJH140 | XJH140 | 5 | 001 | 2000-06-16 |  | 2003-10-10 | Rising Ratio Of Off Voltage | dv/dt |  |  | The maximum rate of off-state voltage rise that will not cause switching from the off state to the on state. | [5 empty] | NR3 S..3.3ES2 | volt/second
XJH141 | XJH141 | 4 |  | 2000-06-16 |  |  | Latching Current | IL |  |  | The value as specified by level (minTypMax of the dc forward current (in A) required to maintain the item in the on state after the triggering pulse has been removed, at a specified temperature of a temperature type. | [5 empty] | NR3 S..3.3ES2 | ampere
XJH148 | XJH148 | 3 |  | 2000-06-16 |  |  | Power | PLT |  |  | The value of the level (minTypMax) of the power (in W) this item may consume. | [5 empty] | NR3 S..3.3ES2 | watt
XJH153 | XJH153 | 3 | 001 | 2000-06-16 |  | 2003-10-10 | Delay Time | td |  |  | The time from when the light gate power is applied (normally 10% of the light gate power peak value) to when the anode voltage starts to fall (normally when it has fallen only 10% of the anode voltage fluctuation amount), when the thyristor is turned on b | [5 empty] | NR3 S..3.3ES2 | second
XJH154 | XJH154 | 3 | 001 | 2000-06-16 |  | 2003-10-10 | Turn-on Time | tgt |  |  | The time required to turn on a thyristor triggered by the application of light power. | [5 empty] | NR3 S..3.3ES2 | second
XJH155 | XJH155 | 3 | 001 | 2000-06-16 |  | 2003-10-10 | Turn-off Time | tq |  |  | The time required to turn off a thyristor triggered by the application of light power. | [5 empty] | NR3 S..3.3ES2 | second
XJH158 | XJH158 | 3 | 001 | 2000-06-16 |  | 2003-10-10 | Peak Turn-off Current | ITGQM |  |  | The peak turn-off current | [5 empty] | NR3 S..3.3ES2 | ampere
XJH159 | XJH159 | 3 | 001 | 2000-06-16 |  | 2003-10-10 | Peak Repeat Voltage | VDRM |  |  | The highest instantaneous value of the off-state voltage per cycle in a thyristor, including all repetitive transient voltages, but excluding all non-repetitive transient voltage. | [5 empty] | NR3 S..3.3ES2 | volt
XJH162 | XJH162 | 3 |  | 2000-06-16 |  |  | Gate Trigger Voltage | I_GT |  |  | The minimum voltage (in A) required to switch the item from the off state to the on state at the specified off state voltage and temperature. | [5 empty] | NR3 S..3.3ES2 | volt
XJH165 | XJH165 | 3 | 001 | 2000-06-16 |  | 2003-10-10 | Peak Repeat Gate Reverse Current | I_RGM |  |  | The peak value of the anode current in the thyristor repeated per cycle and flowing in the reverse direction. | [5 empty] | NR3 S..3.3ES2 | ampere
XJH171 | XJH171 | 3 | 001 | 2000-06-16 |  | 2003-10-10 | Storage Time | ts |  |  | The storage time | [5 empty] | NR3 S..3.3ES2 | second
XJH172 | XJH172 | 3 | 001 | 2000-06-16 |  | 2003-10-10 | Gate Turn-off Time | tgq |  |  | The minimum time from when the anode current is reduced to 0 to when it is possible to shift to the off-state without entering the on-state, even if the forward voltage is applied again, when the thyristor's anode current is flowing via the commutation ci | [5 empty] | NR3 S..3.3ES2 | second
XJH173 | XJH173 | 4 |  | 2000-06-16 |  |  | Gate Turn-on Time | I_GQ |  |  | The value as specified by level (minTypMax) of the time (in s) for the item to changed from 10% to 90% output, at specified. | [5 empty] | NR3 S..3.3ES2 | second
XJH174 | XJH174 | 3 | 001 | 2000-06-16 |  | 2003-10-10 | Tail Time | ttail |  |  | The time interval between when the anode current has decreased to the valley point and when the extrapolated tail current reaches zero | [5 empty] | NR3 S..3.3ES2 | second
XJH177 | XJH177 | 3 | 001 | 2000-06-16 |  | 2003-10-10 | Supply Current (ICC) | ICC |  |  | The total current flowing through the power supply pins while the device is operating following application of the specified voltage. | [5 empty] | NR3 S..3.3ES2 | ampere
XJH180 | XJH180 | 6 | 001 | 2000-06-16 |  | 2003-10-10 | Drive Supply Voltage | V_CC2 |  |  | The voltage applied to the power supply pins (driver part) necessary to ensure the device operates normally (Min.:V_CC V, Typ.:8 V, Max.:10 V etc.). | [5 empty] | NR3 S..3.3ES2 | volt
XJH181 | XJH181 | 3 | 001 | 2000-06-16 |  | 2003-10-10 | Drive Supply Current | I_CC2 |  |  | The total current flowing through the power supply pins (driver part) while the device is operating following application of the specified voltage. | [5 empty] | NR3 S..3.3ES2 | ampere
XJH182 | XJH182 | 3 | 001 | 2000-06-16 |  | 2003-10-10 | Drive Type | Drive Type |  |  | The types of display equipment that the device is targeted to drive (TFT LCD, PDP, etc.). | [5 empty] | M..255
XJH183 | XJH183 | 3 | 001 | 2000-06-16 |  | 2003-10-10 | Number Of Drive Output | Drive Output |  |  | The types and number of drive output pins (segments:128, commons:34, etc.). | [5 empty] | NR1 S..10 | 1
XJH184 | XJH184 | 4 | 001 | 2000-06-16 |  | 2003-10-10 | Number Of Display Characters | Characters |  |  | The structure and number of characters that can be displayed (12 digits x 2 lines, etc.). | [5 empty] | NR1 S..10 | 1
XJH185 | XJH185 | 3 | 001 | 2000-06-16 |  | 2003-10-10 | Character Dot Matrix | Dot Matrix |  |  | The number of horizontal and vertical dots in one character (5x7, etc.). | [5 empty] | M..255
XJH186 | XJH186 | 4 | 001 | 2000-06-16 |  | 2003-10-10 | Duty | Maximum Duty |  |  | The maximum duty value that can be displayed (1/15, etc.). | [5 empty] | M..255
XJH187 | XJH187 | 4 |  | 2000-06-16 |  |  | Operating Frequency | Operating Freq. |  |  | The value of the level (minTypMax) of the frequency (in Hz) of the item. | [5 empty] | NR3 S..3.3ES2 | hertz | Obsoleted
XJH188 | XJH188 | 3 | 001 | 2000-06-16 |  | 2003-10-10 | Display Data RAM | data RAM |  |  | The organization of the RAM for on-chip display data (8x25, etc.). | [5 empty] | M..255
XJH189 | XJH189 | 3 | 001 | 2000-06-16 |  | 2003-10-10 | Character Generator ROM | CGROM |  |  | The organization of the ROM for the on-chip character generator (5x7x240, etc.). | [5 empty] | M..255
XJH190 | XJH190 | 3 | 001 | 2000-06-16 |  | 2003-10-10 | Character Generator RAM | CGRAM |  |  | The organization of the RAM for the on-chip character generator (5x7x16, etc.). | [5 empty] | M..255
XJH194 | XJH194 | 7 |  | 2000-06-16 | 2001-07-11 |  | Thermal Resistance(junction To Case) | R_th(J-C) |  |  | Under thermally steady state, while the device is energized, the value of the temperature difference between the junction and case per unit power dissipation at the junction. | [5 empty] | NR3 S..3.3ES2 | celsius/watt
XJH195 | XJH195 | 7 |  | 2000-06-16 | 2001-07-11 |  | Thermal Resistance(junction To Ambient) | R_th(J-A) |  |  | Under thermally steady state while the device is energized, the value of the temperature difference between the junction and ambient air per unit power dissipation at the junction. | [5 empty] | NR3 S..3.3ES2 | celsius/watt
XJH196 | XJH196 | 4 | 001 | 2000-06-16 |  | 2003-10-10 | Recommended Input Voltage | V_IN |  |  | In a series regulator, the range of input voltage that can be applied to allow for a certain margin between the value of the applied voltage and the absolute maximum rating. | [5 empty] | NR3 S..3.3ES2 | volt
XJH197 | XJH197 | 4 | 001 | 2000-06-16 |  | 2003-10-10 | Recommended Output Voltage | V_OUT |  |  | In a variable output series regulator, the range of output voltage that can be applied to allow for a certain margin between the value of the applied voltage and the absolute maximum rating. | [5 empty] | NR3 S..3.3ES2 | volt
XJH198 | XJH198 | 3 | 001 | 2000-06-16 |  | 2003-10-10 | Recommended Output Current | I_O |  |  | The output current range that satisfies the specified the electrical characteristics. | [5 empty] | NR3 S..3.3ES2 | ampere
XJH199 | XJH199 | 5 | 001 | 2000-06-16 |  | 2003-10-10 | Recommended Cathode Voltage | V_KA |  |  | In a shunt regulator, the range of cathode voltage that can be applied to allow for a certain margin between the value of the applied voltage and the absolute maximum rating (Min.: V_REF V, Max.: 24 V, etc.). | [5 empty] | NR3 S..3.3ES2 | volt
XJH200 | XJH200 | 3 | 001 | 2000-06-16 |  | 2003-10-10 | Recommended Cathode Current | I_K |  |  | In a shunt regulator, the range of cathode current that can flow to allow for a certain margin between the value of the current flowing and the absolute maximum rating. | [5 empty] | NR3 S..3.3ES2 | ampere
XJH201 | XJH201 | 3 | 001 | 2000-06-16 |  | 2003-10-10 | Recommended Oscillation Frequency | f_OSC |  |  | In a switching regulator control IC, the range of the frequency that can be oscillated under the specified conditions. | [5 empty] | NR3 S..3.3ES2 | hertz
XJH203 | XJH203 | 3 | 001 | 2000-06-16 |  | 2003-10-10 | Line Regulation | REG_IN |  |  | The variation or rate of change of the output voltage when the input voltage is varied under the specified conditions (Min.: 3 mV, Max.: 20 mV, etc.). | [5 empty] | M..255
XJH204 | XJH204 | 3 | 001 | 2000-06-16 |  | 2003-10-10 | Load Regulation | REG_L |  |  | The variation or rate of change of the output voltage when the output current is varied under the specified conditions (Min.: 3 mV, Max.: 20 mV, etc.). | [5 empty] | M..255
XJH205 | XJH205 | 5 | 001 | 2000-06-16 |  | 2003-10-10 | Temperature Coefficient Of Output Voltage | $V_O/$T,$V_REF/$T |  |  | The variation or rate of change of the output voltage when the junction or ambient temperature is varied under the specified conditions (Typ.: -0.8 mV, etc.). | [5 empty] | NR3 S..3.3ES2 | volt
XJH206 | XJH206 | 3 | 001 | 2000-06-16 |  | 2003-10-10 | Quiescent Current | I_B |  |  | The circuit current of a series regulator operating under the specified conditions. | [5 empty] | NR3 S..3.3ES2 | ampere
XJH208 | XJH208 | 5 | 001 | 2000-06-16 |  | 2003-10-10 | Line Regulation Of Reference Voltage | REG_IN |  |  | The variation or rate of change of the reference voltage when the input voltage is varied under the specified conditions (Min.: 1.23 mV, Typ.: 1.26 mV, Max.: 1.29 mV, etc.). | [5 empty] | NR3 S..3.3ES2 | volt
XJH209 | XJH209 | 3 | 001 | 2000-06-16 |  | 2003-10-10 | Reference Voltage Deviation Over Temperature | $V_REF/$T |  |  | The variation or rate of change of the reference voltage when the junction or ambient temperature is varied under the specified conditions (Typ.: 5 mV, Max.: 30 mV, etc.). | [5 empty] | M..255
XJH210 | XJH210 | 5 | 001 | 2000-06-16 |  | 2003-10-10 | Output Noise Voltage | Vn |  |  | The value of the alternating voltage included in the output voltage or the ratio of that voltage to the output voltage under the specified conditions (Typ.: 0.002%, etc.). | [5 empty] | NR3 S..3.3ES2 | volt
XJH211 | XJH211 | 3 | 001 | 2000-06-16 |  | 2003-10-10 | Ripple Rejection | R･R |  |  | The ratio of the value of the alternating voltage appearing in the output voltage to the value of the alternating input voltage when the input voltage is applied at the specified amplitude and frequency under the specified conditions. | [5 empty] | M..255
XJH212 | XJH212 | 4 | 001 | 2000-06-16 |  | 2003-10-10 | Dropout Voltage | V_D |  |  | In a series regulator, the voltage differential between the input voltage and the output voltage when the output voltage dropped below its initial value by a specified proportion under the specified conditions. | [5 empty] | NR3 S..3.3ES2 | volt
XJH214 | XJH214 | 3 | 001 | 2000-06-16 |  | 2003-10-10 | Peak Output Current | I_Opeak |  |  | In a series regulator, the value of the output current when the output voltage dropped below its initial value by a specified proportion when the output current was raised under the specified conditions. | [5 empty] | NR3 S..3.3ES2 | ampere
XJH216 | XJH216 | 2 | 001 | 2000-06-16 |  | 2003-10-10 | Calendar |  |  |  | The types of calendar functions (Year, Month, Day, Day of week, etc.). | [5 empty] | M..255
XJH217 | XJH217 | 3 |  | 2000-06-16 |  |  | 12/24H Display |  |  |  | An indicator showing if this component has a 12 or a 24 hour display. | A value of 0 indicates the absence of this option, or 'false'. A value of 1 indicates the presence of option/true. |  |  |  |  | B 1
XJH218 | XJH218 | 3 |  | 2000-06-16 |  |  | Dual Time |  |  |  | Indicates the capability to display dual time zones. | A value of 0 indicates the absence of this option, or 'false'. A value of 1 indicates the presence of option/true. |  |  |  |  | B 1
XJH219 | XJH219 | 3 |  | 2000-06-16 |  |  | Chime |  |  |  | An indicator showing the absence or presence of the option. | A value of 0 indicates the absence of this option, or 'false'. A value of 1 indicates the presence of option/true. |  |  |  |  | B 1
XJH220 | XJH220 | 3 |  | 2000-06-16 |  |  | Alarm |  |  |  | An indicator showing if this device has an alarm. | A value of 0 indicates the absence of this option, or 'false'. A value of 1 indicates the presence of option/true. |  |  |  |  | B 1
XJH221 | XJH221 | 3 |  | 2000-06-16 |  |  | Stop Watch |  |  |  | Indicates this item can operate as a stop watch. | A value of 0 indicates the absence of this option, or 'false'. A value of 1 indicates the presence of option/true. |  |  |  |  | B 1
XJH222 | XJH222 | 3 | 001 | 2000-06-16 |  | 2003-10-10 | LCD Duty |  |  |  | The LCD display duty ratio (1/2, etc.). | [5 empty] | M..255
XJH224 | XJH224 | 2 | 001 | 2000-06-16 |  | 2003-10-10 | Application |  |  |  | The function types of the device (ADC, DAC, etc.). | [5 empty] | M..32
XJH225 | XJH225 | 4 |  | 2000-06-16 |  |  | Resolution (bit) | n |  |  | The number of bits this item is capable of operating on. | [5 empty] | NR1 S..10 | bit
XJH226 | XJH226 | 2 |  | 2000-06-16 |  |  | Number Of Circuits |  |  |  | The number of circuits provided by this item. | [5 empty] | NR1 S..10 | 1
XJH227 | XJH227 | 4 | 001 | 2000-06-16 |  | 2003-10-10 | Conversion Frequency | fCLK |  |  | The range of conversions per second in which the device can operate normally. | [5 empty] | NR3 S..3.3ES2 | hertz
XJH228 | XJH228 | 3 | 001 | 2000-06-16 |  | 2003-10-10 | Analog Input Frequency | f_AIN |  |  | The maximum input signal frequency at which the ADC can operate normally. | [5 empty] | NR3 S..3.3ES2 | hertz
XJH229 | XJH229 | 5 | 001 | 2000-06-16 |  | 2003-10-10 | Analog Input Voltage | V_AIN |  |  | The analog input voltage range in which the ADC can operate normally (Min.: VB - 0.4 V, Max.: VT + 0.4 V etc.). | [5 empty] | NR3 S..3.3ES2 | volt
XJH230 | XJH230 | 4 | 001 | 2000-06-16 |  | 2003-10-10 | Reference Voltage(Top) | VT |  |  | The reference voltage of the full-scale output value. | [5 empty] | NR3 S..3.3ES2 | volt
XJH231 | XJH231 | 4 | 001 | 2000-06-16 |  | 2003-10-10 | Reference Voltage(Bottom) | VB |  |  | The reference voltage of the zero-scale output value. | [5 empty] | NR3 S..3.3ES2 | volt
XJH236 | XJH236 | 5 | 001 | 2000-06-16 |  | 2003-10-10 | Differential Linearity Error | DLE |  |  | The absolute difference between the actual and ideal step widths. | [5 empty] | NR3 S..3.3ES2 | 1
XJH237 | XJH237 | 4 | 001 | 2000-06-16 |  | 2003-10-10 | Linearity Error | LE |  |  | ADC:the absolute difference between the transition point between adjacent steps in the actual conversion characteristics and that in the ideal conversion characteristics. DAC:the absolute difference between the actual output value and the ideal value. | [5 empty] | NR3 S..3.3ES2 | 1
XJH238 | XJH238 | 4 |  | 2000-06-16 |  |  | Differential Gain | DG |  |  | The ratio of the differential output signal of a differential amplifier divided by the differential input signal causing that output. | [5 empty] | NR3 S..3.3ES2 | 1
XJH239 | XJH239 | 4 | 001 | 2000-06-16 |  | 2003-10-10 | Differential Phase | DP |  |  | Regarding the video signal, the phase variation of the color subcarrier signal that occurs due to a change in the luminance signal voltage. | [5 empty] | NR3 S..3.3ES2 | radian
XJH240 | XJH240 | 4 | 001 | 2000-06-16 |  | 2003-10-10 | Conversion Time | tCONV |  |  | For the ADC, the time from the start of conversion to the appearance of the input signal as a code output. | [5 empty] | NR3 S..3.3ES2 | second
XJH241 | XJH241 | 4 |  | 2000-06-16 |  |  | Settling Time | Tset |  |  | Settling Time | [5 empty] | NR3 S..3.3ES2 | second | Obsoleted
XJH242 | XJH242 | 4 | 001 | 2000-06-16 |  | 2003-10-10 | Full Scale Output Voltage | VFS |  |  | For the DAC, the difference in the voltage between the full-scale output and the zero-scale output. | [5 empty] | NR3 S..3.3ES2 | volt
XJH243 | XJH243 | 3 |  | 2000-06-16 |  |  | Full Scale Output Current | I_FS |  |  | The output current of an item at a specified voltage. | [5 empty] | NR3 S..3.3ES2 | ampere

## Terms
id | code | MajRev | MinRev | Date_def | Date_maj | Date_min | Preferred_name | Alphanumeric_symbol | Preferred_symbol | Icon | Definition_short | Definition_ext | Ref_source | Remark | Graphic | Formula | Obsoleted
D-001 | D-001 | 1 | 2 | 1999-02-03 | 2000-01-30 | 2000-05-01 | Datasheet.PDF |  |  |  | The component datasheet in PDF format. The PDF may be any revision level.
D-002 | D-002 | 1 | 2 | 1999-02-03 | 2000-01-30 | 2000-05-01 | Datasheet.PCIS |  |  |  | The component datasheet in PCIS format. The PCIS may be any revision level.
D-003 | D-003 | 1 | 2 | 1999-02-03 | 2000-01-30 | 2000-05-01 | TimingDiagram.TDML |  |  |  | Interactive timing diagram information marked up according to the ECIX TDML specification. The TDML may be any revision level.
D-009 | D-009 | 1 | 1 | 2000-01-30 |  | 2000-05-01 | EDA.Footprint |  |  |  | EDA Footprint information defined by the ECIX Product Information Object Specification: EDA Footprint. |  | ECIX Product Information Object Specification: EDA Footprint
D-010 | D-010 | 1 | 1 | 2000-01-30 |  | 2000-05-01 | EDA.Symbol |  |  |  | EDA Symbol information defined by the ECIX Product Information Object Specification: EDA Symbol. |  | ECIX Product Information Object Specification: EDA Symbol
D-011 | D-011 | 1 | 1 | 2000-01-30 |  | 2000-05-01 | Registry |  |  |  | A snapshot of the current interchange view of the Registry data in the format of an XML instance. |  | Si2 Registry Specification
D-012 | D-012 | 1 | 1 | 2000-01-30 |  | 2000-05-01 | Registry.DTD |  |  |  | The DTD that defines the structure of the interchange view of the Registry product information object, as specified by the Si2 Registry Specification. |  | Si2 Registry Specification
D-013 | D-013 | 1 |  | 2000-01-30 |  | 2001-11-19 | ECTD |  |  |  | A snapshot of the current interchange view of the ECTD data in the format of an XML instance, as specified by Electronic Components Technical Dictionary (ECTD) Maintenance Specification. |  | Electronic Components Technical Dictionary (ECTD) Maintenance Specification
D-014 | D-014 | 1 |  | 2000-01-30 |  | 2001-11-19 | ECTD.DTD |  |  |  | The DTD that defines the structure of the interchange view of the ECTD product information object, as specified by the Electronic Components Technical Dictionary (ECTD) Maintenance Specification. |  | Electronic Components Technical Dictionary (ECTD) Specification
D-015 | D-015 | 1 |  | 2000-05-01 |  | 2001-11-19 | TableOfContents |  |  |  | The current list of CharacteristicSets and ProductInformationObjects available for a product, as specified by the the ECIX Product Information Object Specification: TableOfContents.
RJT001-001 | RJT001 | 001 | 000 | 2003-10-10 | 2003-10-10 | 2003-10-10 | All |  |  |  | The mass value/mass percent value reported for this group is the sum of masses or mass percent values for all members of the group
RJT002-001 | RJT002 | 001 | 000 | 2003-10-10 | 2003-10-10 | 2003-10-10 | CAS#77536-66-4 |  |  |  | CAS# for Actinolite
RJT003-001 | RJT003 | 001 | 000 | 2003-10-10 | 2003-10-10 | 2003-10-10 | CAS#12172-73-5 |  |  |  | CAS# for Amosite (Grunerite)
RJT004-001 | RJT004 | 001 | 000 | 2003-10-10 | 2003-10-10 | 2003-10-10 | CAS#77536-67-5 |  |  |  | CAS# for Anthophyllite
RJT005-001 | RJT005 | 001 | 000 | 2003-10-10 | 2003-10-10 | 2003-10-10 | CAS#12001-29-5 |  |  |  | CAS# for Chrysotile
RJT006-001 | RJT006 | 001 | 000 | 2003-10-10 | 2003-10-10 | 2003-10-10 | CAS#12001-28-4 |  |  |  | CAS# for Crocidolite
RJT007-001 | RJT007 | 001 | 000 | 2003-10-10 | 2003-10-10 | 2003-10-10 | CAS#77536-68-6 |  |  |  | CAS# for Tremolite
RJT008-001 | RJT008 | 001 | 000 | 2003-10-10 | 2003-10-10 | 2003-10-10 | CAS#999999-99-4 |  |  |  | CAS# for miscellaneous naturally occurring substances that are non-regulated and may be proprietary
RJT009-001 | RJT009 | 001 | 000 | 2003-10-10 | 2003-10-10 | 2003-10-10 | CAS#60-09-3 |  |  |  | CAS# for 4-amino azobenzene
RJT010-001 | RJT010 | 001 | 000 | 2003-10-10 | 2003-10-10 | 2003-10-10 | CAS#90-04-0 |  |  |  | CAS# for o-Anisidine
RJT011-001 | RJT011 | 001 | 000 | 2003-10-10 | 2003-10-10 | 2003-10-10 | CAS#91-59-8 |  |  |  | CAS# for 2-Naphthylamine
RJT012-001 | RJT012 | 001 | 000 | 2003-10-10 | 2003-10-10 | 2003-10-10 | CAS#91-94-1 |  |  |  | CAS# for 3,3'-Dichlorobenzidine
RJT013-001 | RJT013 | 001 | 000 | 2003-10-10 | 2003-10-10 | 2003-10-10 | CAS#92-67-1 |  |  |  | CAS# for 4-Aminobiphenyl
RJT014-001 | RJT014 | 001 | 000 | 2003-10-10 | 2003-10-10 | 2003-10-10 | CAS#92-87-5 |  |  |  | CAS# for Benzidine
RJT015-001 | RJT015 | 001 | 000 | 2003-10-10 | 2003-10-10 | 2003-10-10 | CAS#95-53-4 |  |  |  | CAS# for o-Toluidine
RJT016-001 | RJT016 | 001 | 000 | 2003-10-10 | 2003-10-10 | 2003-10-10 | CAS#95-69-2 |  |  |  | CAS# for 4-Chloro-o-toluidine
RJT017-001 | RJT017 | 001 | 000 | 2003-10-10 | 2003-10-10 | 2003-10-10 | CAS#95-80-7 |  |  |  | CAS# for 4-Methyl-m-phenylenediamine
RJT018-001 | RJT018 | 001 | 000 | 2003-10-10 | 2003-10-10 | 2003-10-10 | CAS#97-56-3 |  |  |  | CAS# for o-Aminoazotoluene
RJT019-001 | RJT019 | 001 | 000 | 2003-10-10 | 2003-10-10 | 2003-10-10 | CAS#99-55-8 |  |  |  | CAS# for 5-Nitro-o-toluidine
RJT020-001 | RJT020 | 001 | 000 | 2003-10-10 | 2003-10-10 | 2003-10-10 | CAS#101-14-4 |  |  |  | CAS# for 4,4'Methylene-bis-(2-chloro-anilene)
RJT021-001 | RJT021 | 001 | 000 | 2003-10-10 | 2003-10-10 | 2003-10-10 | CAS#101-77-9 |  |  |  | CAS# for 4,4'-Diaminodipheylmethane
RJT022-001 | RJT022 | 001 | 000 | 2003-10-10 | 2003-10-10 | 2003-10-10 | CAS#101-80-4 |  |  |  | CAS# for 4,4'-Oxydianilene
RJT023-001 | RJT023 | 001 | 000 | 2003-10-10 | 2003-10-10 | 2003-10-10 | CAS#106-47-8 |  |  |  | CAS# for 4-Chloroaniline
RJT024-001 | RJT024 | 001 | 000 | 2003-10-10 | 2003-10-10 | 2003-10-10 | CAS#119-90-4 |  |  |  | CAS# for 3,3'-Dimethoxybenzidine
RJT025-001 | RJT025 | 001 | 000 | 2003-10-10 | 2003-10-10 | 2003-10-10 | CAS#119-93-7 |  |  |  | CAS# for 3,3'-Dimethylbenzidine
RJT026-001 | RJT026 | 001 | 000 | 2003-10-10 | 2003-10-10 | 2003-10-10 | CAS#120-71-8 |  |  |  | CAS# for p-Cresidine
RJT027-001 | RJT027 | 001 | 000 | 2003-10-10 | 2003-10-10 | 2003-10-10 | CAS#137-17-7 |  |  |  | CAS# for 2,4,5-Trimethylaniline
RJT028-001 | RJT028 | 001 | 000 | 2003-10-10 | 2003-10-10 | 2003-10-10 | CAS#139-65-1 |  |  |  | CAS# for 4,4'-Thiodianiline
RJT029-001 | RJT029 | 001 | 000 | 2003-10-10 | 2003-10-10 | 2003-10-10 | CAS#838-88-0 |  |  |  | CAS# for 4,4'-methylenedi-o-toluididne
RJT030-001 | RJT030 | 001 | 000 | 2003-10-10 | 2003-10-10 | 2003-10-10 | CAS#615-05-4 |  |  |  | CAS# for 4-methoxy-m-phenylenediamine
RJT031-001 | RJT031 | 001 | 000 | 2003-10-10 | 2003-10-10 | 2003-10-10 | CAS#7440-43-9 |  |  |  | CAS# for Cadmium
RJT032-001 | RJT032 | 001 | 000 | 2003-10-10 | 2003-10-10 | 2003-10-10 | CAS#1306-19-0 |  |  |  | CAS# for Cadmium oxide
RJT033-001 | RJT033 | 001 | 000 | 2003-10-10 | 2003-10-10 | 2003-10-10 | CAS#1306-23-6 |  |  |  | CAS# for Cadmium sulfide
RJT034-001 | RJT034 | 001 | 000 | 2003-10-10 | 2003-10-10 | 2003-10-10 | CAS#10108-64-2 |  |  |  | CAS# for Cadmium chloride
RJT035-001 | RJT035 | 001 | 000 | 2003-10-10 | 2003-10-10 | 2003-10-10 | CAS#10124-36-4 |  |  |  | CAS# for Cadmium sulfate
RJT036-001 | RJT036 | 001 | 000 | 2003-10-10 | 2003-10-10 | 2003-10-10 | CAS#7439-97-6 |  |  |  | CAS# for Mercury
RJT037-001 | RJT037 | 001 | 000 | 2003-10-10 | 2003-10-10 | 2003-10-10 | CAS#7487-94-7 |  |  |  | CAS# for Mercury (II) chloride
RJT038-001 | RJT038 | 001 | 000 | 2003-10-10 | 2003-10-10 | 2003-10-10 | CAS#21908-53-2 |  |  |  | CAS# for Mercuric (II) oxide
RJT039-001 | RJT039 | 001 | 000 | 2003-10-10 | 2003-10-10 | 2003-10-10 | CAS#33631-63-9 |  |  |  | CAS# for Mercuric chloride
RJT040-001 | RJT040 | 001 | 000 | 2003-10-10 | 2003-10-10 | 2003-10-10 | CAS#7783-35-9 |  |  |  | CAS# for Mercuric sulfate
RJT041-001 | RJT041 | 001 | 000 | 2003-10-10 | 2003-10-10 | 2003-10-10 | CAS#10045-94-0 |  |  |  | CAS# for Mercuric nitrate
RJT042-001 | RJT042 | 001 | 000 | 2003-10-10 | 2003-10-10 | 2003-10-10 | CAS#1344-48-5 |  |  |  | CAS# for Mercuric sulfide
RJT043-001 | RJT043 | 001 | 000 | 2003-10-10 | 2003-10-10 | 2003-10-10 | CAS#75-69-4 |  |  |  | CAS# for Trichlorofluoromethane (CFC 11)
RJT044-001 | RJT044 | 001 | 000 | 2003-10-10 | 2003-10-10 | 2003-10-10 | CAS#75-71-8 |  |  |  | CAS# for Dichlorodifluoromethane (CFC12)
RJT045-001 | RJT045 | 001 | 000 | 2003-10-10 | 2003-10-10 | 2003-10-10 | CAS#354-58-5 |  |  |  | CAS# for Trichlorotrifluoroethane (CFC 113)
RJT046-001 | RJT046 | 001 | 000 | 2003-10-10 | 2003-10-10 | 2003-10-10 | CAS#76-13-1 |  |  |  | CAS# for 1,1,2 Trichlorotrifluoroethane
RJT047-001 | RJT047 | 001 | 000 | 2003-10-10 | 2003-10-10 | 2003-10-10 | CAS#76-14-2 |  |  |  | CAS# for Dichlorotetrafluoroethane (CFC 114)
RJT048-001 | RJT048 | 001 | 000 | 2003-10-10 | 2003-10-10 | 2003-10-10 | CAS#76-15-3 |  |  |  | CAS# for Monochloropentafluoroethane (CFC 115)
RJT049-001 | RJT049 | 001 | 000 | 2003-10-10 | 2003-10-10 | 2003-10-10 | CAS#353-59-3 |  |  |  | CAS# for Bromochlorodifluoromethane (Halon 1211)
RJT050-001 | RJT050 | 001 | 000 | 2003-10-10 | 2003-10-10 | 2003-10-10 | CAS#75-63-8 |  |  |  | CAS# for Bromotrifluoromethane (Halon 1301)
RJT051-001 | RJT051 | 001 | 000 | 2003-10-10 | 2003-10-10 | 2003-10-10 | CAS#124-73-2 |  |  |  | CAS# for Dibromotetrafluoroethane (Halon 2402)
RJT052-001 | RJT052 | 001 | 000 | 2003-10-10 | 2003-10-10 | 2003-10-10 | CAS#75-72-9 |  |  |  | CAS# for Chlorotrifluoromethane (CFC 13)
RJT053-001 | RJT053 | 001 | 000 | 2003-10-10 | 2003-10-10 | 2003-10-10 | CAS#354-56-3 |  |  |  | CAS# for Pentachlorofluoroethane (CFC 111)
RJT054-001 | RJT054 | 001 | 000 | 2003-10-10 | 2003-10-10 | 2003-10-10 | CAS#76-12-0 |  |  |  | CAS# for Tetrachlorodifluoroethane (CFC 112)
RJT055-001 | RJT055 | 001 | 000 | 2003-10-10 | 2003-10-10 | 2003-10-10 | CAS#422-78-6 |  |  |  | CAS# for Heptachlorofluoropropane (CFC 211)
RJT056-001 | RJT056 | 001 | 000 | 2003-10-10 | 2003-10-10 | 2003-10-10 | CAS#135401-87-5 |  |  |  | CAS# for Heptachlorofluoropropane (CFC 211)
RJT057-001 | RJT057 | 001 | 000 | 2003-10-10 | 2003-10-10 | 2003-10-10 | CAS#3182-26-1 |  |  |  | CAS# for Hexachlorodifluoropropane (CFC 212)
RJT058-001 | RJT058 | 001 | 000 | 2003-10-10 | 2003-10-10 | 2003-10-10 | CAS#2354-06-5 |  |  |  | CAS# for Pentachlorotrifluoropropane (CFC 213)
RJT059-001 | RJT059 | 001 | 000 | 2003-10-10 | 2003-10-10 | 2003-10-10 | CAS#134237-31-3 |  |  |  | CAS# for Pentachlorotrifluoropropane (CFC 213)
RJT060-001 | RJT060 | 001 | 000 | 2003-10-10 | 2003-10-10 | 2003-10-10 | CAS#29255-31-0 |  |  |  | CAS# for Tetrachlorotetrafluoropropane (CFC 214)
RJT061-001 | RJT061 | 001 | 000 | 2003-10-10 | 2003-10-10 | 2003-10-10 | CAS#2268-46-4 |  |  |  | CAS# for 1,1,1,3-Tetrachlorotetrafluoropropane
RJT062-001 | RJT062 | 001 | 000 | 2003-10-10 | 2003-10-10 | 2003-10-10 | CAS#1599-41-3 |  |  |  | CAS# for Trichloropentafluoropropane (CFC 215)
RJT063-001 | RJT063 | 001 | 000 | 2003-10-10 | 2003-10-10 | 2003-10-10 | CAS#4259-43-2 |  |  |  | CAS# for 1,1,1-Trichloropentafluoropropane
RJT064-001 | RJT064 | 001 | 000 | 2003-10-10 | 2003-10-10 | 2003-10-10 | CAS#76-17-5 |  |  |  | CAS# for 1,2,3-Trichloropentafluoropropane
RJT065-001 | RJT065 | 001 | 000 | 2003-10-10 | 2003-10-10 | 2003-10-10 | CAS#661-97-2 |  |  |  | CAS# for Dichlorohexafluoropropane (CFC 216)
RJT066-001 | RJT066 | 001 | 000 | 2003-10-10 | 2003-10-10 | 2003-10-10 | CAS#422-86-6 |  |  |  | CAS# for Monochloroheptafluoropropane (CFC 217)
RJT067-001 | RJT067 | 001 | 000 | 2003-10-10 | 2003-10-10 | 2003-10-10 | CAS#56-23-5 |  |  |  | CAS# for Carbon Tetrachloride (Tetrachloromethane)
RJT068-001 | RJT068 | 001 | 000 | 2003-10-10 | 2003-10-10 | 2003-10-10 | CAS#71-55-6 |  |  |  | CAS# for 1,1,1, - Trichloroethane (methyl chloroform) and its isomers except 1,1,2-trichloroethane
RJT069-001 | RJT069 | 001 | 000 | 2003-10-10 | 2003-10-10 | 2003-10-10 | CAS#74-83-9 |  |  |  | CAS# for Bromomethane (Methyl Bromide)
RJT070-001 | RJT070 | 001 | 000 | 2003-10-10 | 2003-10-10 | 2003-10-10 | CAS#1511-62-2 |  |  |  | CAS# for Bromodifluoromethane and isomers (HBFC.s)
RJT071-001 | RJT071 | 001 | 000 | 2003-10-10 | 2003-10-10 | 2003-10-10 | CAS#75-43-4 |  |  |  | CAS# for Dichlorofluoromethane (HCFC 21)
RJT072-001 | RJT072 | 001 | 000 | 2003-10-10 | 2003-10-10 | 2003-10-10 | CAS#75-45-6 |  |  |  | CAS# for Chlorodifluoromethane (HCFC 22)
RJT073-001 | RJT073 | 001 | 000 | 2003-10-10 | 2003-10-10 | 2003-10-10 | CAS#593-70-4 |  |  |  | CAS# for Chlorofluoromethane (HCFC 31)
RJT074-001 | RJT074 | 001 | 000 | 2003-10-10 | 2003-10-10 | 2003-10-10 | CAS#134237-32-4 |  |  |  | CAS# for Tetrachlorofluoroethane (HCFC 121)
RJT075-001 | RJT075 | 001 | 000 | 2003-10-10 | 2003-10-10 | 2003-10-10 | CAS#354-11-0 |  |  |  | CAS# for 1,1,1,2-tetrachloro-2-fluoroethane (HCFC 121a)
RJT076-001 | RJT076 | 001 | 000 | 2003-10-10 | 2003-10-10 | 2003-10-10 | CAS#354-14-3 |  |  |  | CAS# for 1,1,2,2-tetracloro-1-fluoroethane
RJT077-001 | RJT077 | 001 | 000 | 2003-10-10 | 2003-10-10 | 2003-10-10 | CAS#41834-16-6 |  |  |  | CAS# for Trichlorodifluoroethane (HCFC 122)
RJT078-001 | RJT078 | 001 | 000 | 2003-10-10 | 2003-10-10 | 2003-10-10 | CAS#354-21-2 |  |  |  | CAS# for 1,2,2-trichloro-1,1-difluoroethane
RJT079-001 | RJT079 | 001 | 000 | 2003-10-10 | 2003-10-10 | 2003-10-10 | CAS#34077-87-7 |  |  |  | CAS# for Dichlorotrifluoroethane(HCFC 123)
RJT080-001 | RJT080 | 001 | 000 | 2003-10-10 | 2003-10-10 | 2003-10-10 | CAS#90454-18-5 |  |  |  | CAS# for Dichloro-1,1,2-trifluoroethane
RJT081-001 | RJT081 | 001 | 000 | 2003-10-10 | 2003-10-10 | 2003-10-10 | CAS#306-83-2 |  |  |  | CAS# for 2,2-dichloro-1,1,1-trifluroethane
RJT082-001 | RJT082 | 001 | 000 | 2003-10-10 | 2003-10-10 | 2003-10-10 | CAS#354-23-4 |  |  |  | CAS# for 1,2-dichloro-1,1,2-trifluroethane (HCFC-123a)
RJT083-001 | RJT083 | 001 | 000 | 2003-10-10 | 2003-10-10 | 2003-10-10 | CAS#812-04-4 |  |  |  | CAS# for 1,1-dichloro-1,2,2-trifluroethane (HCFC-123b)
RJT084-001 | RJT084 | 001 | 000 | 2003-10-10 | 2003-10-10 | 2003-10-10 | CAS#812-04-4 |  |  |  | CAS# for 2,2-dichloro-1,1,2-trifluroethane (HCFC-123b)
RJT085-001 | RJT085 | 001 | 000 | 2003-10-10 | 2003-10-10 | 2003-10-10 | CAS#63938-10-3 |  |  |  | CAS# for Chlorotetrafluoroethane (HCFC 124)
RJT086-001 | RJT086 | 001 | 000 | 2003-10-10 | 2003-10-10 | 2003-10-10 | CAS#2837-89-0 |  |  |  | CAS# for 2-chloro-1,1,1,2-tetrafluoroethane
RJT087-001 | RJT087 | 001 | 000 | 2003-10-10 | 2003-10-10 | 2003-10-10 | CAS#354-25-6 |  |  |  | CAS# for 1-chloro-1,1,2,2-tetrafluoroethane (HCFC 124a)
RJT088-001 | RJT088 | 001 | 000 | 2003-10-10 | 2003-10-10 | 2003-10-10 | CAS#27154-33-2 |  |  |  | CAS# for Trichlorofluoroethane (HCFC 131)
RJT089-001 | RJT089 | 001 | 000 | 2003-10-10 | 2003-10-10 | 2003-10-10 | CAS#134237-34-6 |  |  |  | CAS# for Trichlorofluoroethane (HCFC 131)
RJT090-001 | RJT090 | 001 | 000 | 2003-10-10 | 2003-10-10 | 2003-10-10 | CAS#359-28-4 |  |  |  | CAS# for 1-Fluoro-1,2,2-trichloroethane
RJT091-001 | RJT091 | 001 | 000 | 2003-10-10 | 2003-10-10 | 2003-10-10 | CAS#811-95-0 |  |  |  | CAS# for 1,1,1-trichloro-2-fluoroethane (HCFC131b)
RJT092-001 | RJT092 | 001 | 000 | 2003-10-10 | 2003-10-10 | 2003-10-10 | CAS#25915-78-0 |  |  |  | CAS# for Dichlorodifluoroethane (HCFC 132)
RJT093-001 | RJT093 | 001 | 000 | 2003-10-10 | 2003-10-10 | 2003-10-10 | CAS#1649-08-7 |  |  |  | CAS# for 1,2-dichloro-1,1-difluoroethane (HCFC 132b)
RJT094-001 | RJT094 | 001 | 000 | 2003-10-10 | 2003-10-10 | 2003-10-10 | CAS#1842-05-3 |  |  |  | CAS# for 1,1-dichloro-1,2-difluoroethane (HFCF 132c)
RJT095-001 | RJT095 | 001 | 000 | 2003-10-10 | 2003-10-10 | 2003-10-10 | CAS#471-43-2 |  |  |  | CAS# for 1,1-dichloro-2,2-difluoroethane
RJT096-001 | RJT096 | 001 | 000 | 2003-10-10 | 2003-10-10 | 2003-10-10 | CAS#431-06-1 |  |  |  | CAS# for 1,2-dichloro-1,2-difluoroethane
RJT097-001 | RJT097 | 001 | 000 | 2003-10-10 | 2003-10-10 | 2003-10-10 | CAS#1330-45-6 |  |  |  | CAS# for Chlorotrifluoroethane (HCFC 133)
RJT098-001 | RJT098 | 001 | 000 | 2003-10-10 | 2003-10-10 | 2003-10-10 | CAS#1330-45-6 |  |  |  | CAS# for 1-chloro-1,2,2-trifluoroethane
RJT099-001 | RJT099 | 001 | 000 | 2003-10-10 | 2003-10-10 | 2003-10-10 | CAS#75-88-7 |  |  |  | CAS# for 2-chloro-1,1,1-trifluoroethane (HCFC-133a)
RJT100-001 | RJT100 | 001 | 000 | 2003-10-10 | 2003-10-10 | 2003-10-10 | CAS#1717-00-6 |  |  |  | CAS# for Dichlorofluoroethane(HCFC 141)
RJT101-001 | RJT101 | 001 | 000 | 2003-10-10 | 2003-10-10 | 2003-10-10 | CAS#25167-88-8 |  |  |  | CAS# for Dichlorofluoroethane(HCFC 141)
RJT102-001 | RJT102 | 001 | 000 | 2003-10-10 | 2003-10-10 | 2003-10-10 | CAS#1717-00-6 |  |  |  | CAS# for 1,1-dichloro-1-fluoroethane (HCFC-141b)
RJT103-001 | RJT103 | 001 | 000 | 2003-10-10 | 2003-10-10 | 2003-10-10 | CAS#430-57-9 |  |  |  | CAS# for 1,2-dichloro-1-fluoroethane
RJT104-001 | RJT104 | 001 | 000 | 2003-10-10 | 2003-10-10 | 2003-10-10 | CAS#25497-29-4 |  |  |  | CAS# for Chlorodifluoroethane (HCFC 142)
RJT105-001 | RJT105 | 001 | 000 | 2003-10-10 | 2003-10-10 | 2003-10-10 | CAS#75-68-3 |  |  |  | CAS# for 1-chloro-1,1-difluoroethane (HCFC142b)
RJT106-001 | RJT106 | 001 | 000 | 2003-10-10 | 2003-10-10 | 2003-10-10 | CAS#25497-29-4 |  |  |  | CAS# for 1-chloro-1,2-difluoroethane (HCFC142a)
RJT107-001 | RJT107 | 001 | 000 | 2003-10-10 | 2003-10-10 | 2003-10-10 | CAS#134237-35-7 |  |  |  | CAS# for Hexachlorofluoropropane (HCFC 221)
RJT108-001 | RJT108 | 001 | 000 | 2003-10-10 | 2003-10-10 | 2003-10-10 | CAS#134237-36-8 |  |  |  | CAS# for Pentachlorodifluoropropane (HCFC 222)
RJT109-001 | RJT109 | 001 | 000 | 2003-10-10 | 2003-10-10 | 2003-10-10 | CAS#134237-37-9 |  |  |  | CAS# for Tetrachlorotrifluropropane (HCFC 223)
RJT110-001 | RJT110 | 001 | 000 | 2003-10-10 | 2003-10-10 | 2003-10-10 | CAS#134237-38-0 |  |  |  | CAS# for Trichlorotetrafluoropropane (HCFC 224)
RJT111-001 | RJT111 | 001 | 000 | 2003-10-10 | 2003-10-10 | 2003-10-10 | CAS#127564-92-5 |  |  |  | CAS# for Dichloropentafluoropropane, (Ethyne, fluoro-) (HCFC 225)
RJT112-001 | RJT112 | 001 | 000 | 2003-10-10 | 2003-10-10 | 2003-10-10 | CAS#2713-09-9 |  |  |  | CAS# for Dichloropentafluoropropane, (Ethyne, fluoro-) (HCFC 225)
RJT113-001 | RJT113 | 001 | 000 | 2003-10-10 | 2003-10-10 | 2003-10-10 | CAS#128903-21-9 |  |  |  | CAS# for 2,2-Dichloro-1,1,1,3,3-pentafluoropropane(HCFC 225aa)
RJT114-001 | RJT114 | 001 | 000 | 2003-10-10 | 2003-10-10 | 2003-10-10 | CAS#422-48-0 |  |  |  | CAS# for 2,3-Dichloro-1,1,1,2,3-pentafluoropropane (HCFC 225ba)
RJT115-001 | RJT115 | 001 | 000 | 2003-10-10 | 2003-10-10 | 2003-10-10 | CAS#422-44-6 |  |  |  | CAS# for 1,2-Dichloro-1,1,2,3,3-pentafluoropropane (HCFC 225bb)
RJT116-001 | RJT116 | 001 | 000 | 2003-10-10 | 2003-10-10 | 2003-10-10 | CAS#422-56-0 |  |  |  | CAS# for 3,3-Dichloro-1,1,1,2,2-pentafluoropropane (HCFC 225ca)
RJT117-001 | RJT117 | 001 | 000 | 2003-10-10 | 2003-10-10 | 2003-10-10 | CAS#507-55-1 |  |  |  | CAS# for 1,3-Dichloro-1,1,2,2,3-pentafluoropropane (HCFC 225cb)
RJT118-001 | RJT118 | 001 | 000 | 2003-10-10 | 2003-10-10 | 2003-10-10 | CAS#13474-88-9 |  |  |  | CAS# for 1,1-Dichloro-1,2,2,3,3-pentafluoropropane(HCFC 225cc)
RJT119-001 | RJT119 | 001 | 000 | 2003-10-10 | 2003-10-10 | 2003-10-10 | CAS#431-86-7 |  |  |  | CAS# for 1,2-Dichloro-1,1,3,3,3-pentafluoropropane (HCFC 225da)
RJT120-001 | RJT120 | 001 | 000 | 2003-10-10 | 2003-10-10 | 2003-10-10 | CAS#136013-79-1 |  |  |  | CAS# for 1,3-Dichloro-1,1,2,3,3-pentafluoropropane (HCFC 225ea)
RJT121-001 | RJT121 | 001 | 000 | 2003-10-10 | 2003-10-10 | 2003-10-10 | CAS# 111512-56-2 |  |  |  | CAS# for 1,1-Dichloro-1,2,3,3,3-pentafluoropropane(HCFC 225eb)
RJT122-001 | RJT122 | 001 | 000 | 2003-10-10 | 2003-10-10 | 2003-10-10 | CAS#134308-72-8 |  |  |  | CAS# for Chlorohexafluoropropane (HCFC 226)
RJT123-001 | RJT123 | 001 | 000 | 2003-10-10 | 2003-10-10 | 2003-10-10 | CAS#134190-48-0 |  |  |  | CAS# for Pentachlorofluoropropane (HCFC 231)
RJT124-001 | RJT124 | 001 | 000 | 2003-10-10 | 2003-10-10 | 2003-10-10 | CAS#134237-39-1 |  |  |  | CAS# for Tetrachlorodifluoropropane (HCFC 232)
RJT125-001 | RJT125 | 001 | 000 | 2003-10-10 | 2003-10-10 | 2003-10-10 | CAS#134237-40-4 |  |  |  | CAS# for Trichlorotrifluoropropane (HCFC 233)
RJT126-001 | RJT126 | 001 | 000 | 2003-10-10 | 2003-10-10 | 2003-10-10 | CAS#7125-83-9 |  |  |  | CAS# for 1,1,1-Trichloro-3,3,3-trifluoropropane
RJT127-001 | RJT127 | 001 | 000 | 2003-10-10 | 2003-10-10 | 2003-10-10 | CAS#127564-83-4 |  |  |  | CAS# for Dichlorotetrafluoropropane (HCFC 234)
RJT128-001 | RJT128 | 001 | 000 | 2003-10-10 | 2003-10-10 | 2003-10-10 | CAS#134237-41-5 |  |  |  | CAS# for Chloropentafluoropropane (HCFC 235)
RJT129-001 | RJT129 | 001 | 000 | 2003-10-10 | 2003-10-10 | 2003-10-10 | CAS#460-92-4 |  |  |  | CAS# for 1-Chloro-1,1,3,3,3-pentafluoropropane
RJT130-001 | RJT130 | 001 | 000 | 2003-10-10 | 2003-10-10 | 2003-10-10 | CAS#134190-49-1 |  |  |  | CAS# for Tetrachlorofluoropropane (HCFC 241)
RJT131-001 | RJT131 | 001 | 000 | 2003-10-10 | 2003-10-10 | 2003-10-10 | CAS#134237-42-6 |  |  |  | CAS# for Trichlorodifluoropropane (HCFC 242)
RJT132-001 | RJT132 | 001 | 000 | 2003-10-10 | 2003-10-10 | 2003-10-10 | CAS#134237-43-7 |  |  |  | CAS# for Dichlorotrifluoropropane (HCFC 243)
RJT133-001 | RJT133 | 001 | 000 | 2003-10-10 | 2003-10-10 | 2003-10-10 | CAS#7125-99-7 |  |  |  | CAS# for 1,1-dichloro-1,2,2-trifluoropropane
RJT134-001 | RJT134 | 001 | 000 | 2003-10-10 | 2003-10-10 | 2003-10-10 | CAS#338-75-0 |  |  |  | CAS# for 2,3-dichloro-1,1,1-trifluoropropane
RJT135-001 | RJT135 | 001 | 000 | 2003-10-10 | 2003-10-10 | 2003-10-10 | CAS#460-69-5 |  |  |  | CAS# for 3,3-Dichloro-1,1,1-trifluoropropane
RJT136-001 | RJT136 | 001 | 000 | 2003-10-10 | 2003-10-10 | 2003-10-10 | CAS#134190-50-4 |  |  |  | CAS# for Chlorotetrafluoropropane (HCFC 244)
RJT137-001 | RJT137 | 001 | 000 | 2003-10-10 | 2003-10-10 | 2003-10-10 | CAS#679-85-6 |  |  |  | CAS# for 3-chloro-1,1,2,2-tetrafluoropropane
RJT138-001 | RJT138 | 001 | 000 | 2003-10-10 | 2003-10-10 | 2003-10-10 | CAS#134190-51-5 |  |  |  | CAS# for Trichlorofluoropropane (HCFC 251)
RJT139-001 | RJT139 | 001 | 000 | 2003-10-10 | 2003-10-10 | 2003-10-10 | CAS#818-99-5 |  |  |  | CAS# for 1,1,3-trichloro-1-fluoropropane
RJT140-001 | RJT140 | 001 | 000 | 2003-10-10 | 2003-10-10 | 2003-10-10 | CAS#134190-52-6 |  |  |  | CAS# for Dichlorodifluoropropane (HCFC 252)
RJT141-001 | RJT141 | 001 | 000 | 2003-10-10 | 2003-10-10 | 2003-10-10 | CAS#134237-44-8 |  |  |  | CAS# for Chlorotrifluoropropane (HCFC 253)
RJT142-001 | RJT142 | 001 | 000 | 2003-10-10 | 2003-10-10 | 2003-10-10 | CAS#460-35-5 |  |  |  | CAS# for 3-chloro-1,1,1-trifluoropropane (HCFC 253fb)
RJT143-001 | RJT143 | 001 | 000 | 2003-10-10 | 2003-10-10 | 2003-10-10 | CAS#134237-45-9 |  |  |  | CAS# for Dichlorofluoropropane (HCFC 261)
RJT144-001 | RJT144 | 001 | 000 | 2003-10-10 | 2003-10-10 | 2003-10-10 | CAS#7799-56-6 |  |  |  | CAS# for 1,1-dichloro-1-fluoropropane
RJT145-001 | RJT145 | 001 | 000 | 2003-10-10 | 2003-10-10 | 2003-10-10 | CAS#134190-53-7 |  |  |  | CAS# for Chlorodifluoropropane (HCFC 262)
RJT146-001 | RJT146 | 001 | 000 | 2003-10-10 | 2003-10-10 | 2003-10-10 | CAS#102738-79-4 |  |  |  | CAS# for 2-chloro-1,3-difluoropropane
RJT147-001 | RJT147 | 001 | 000 | 2003-10-10 | 2003-10-10 | 2003-10-10 | CAS#134190-54-8 |  |  |  | CAS# for Chlorofluoropropane (HCFC 271)
RJT148-001 | RJT148 | 001 | 000 | 2003-10-10 | 2003-10-10 | 2003-10-10 | CAS#420-44-0 |  |  |  | CAS# for 2-chloro-2-fluoropropane
RJT149-001 | RJT149 | 001 | 000 | 2003-10-10 | 2003-10-10 | 2003-10-10 | CAS#56-35-9 |  |  |  | CAS# for Bis(tri-n-butyltin) oxide
RJT150-001 | RJT150 | 001 | 000 | 2003-10-10 | 2003-10-10 | 2003-10-10 | CAS#1803-12-9 |  |  |  | CAS# for Triphenyltin N,N'-dimethyldithiocarbamate
RJT151-001 | RJT151 | 001 | 000 | 2003-10-10 | 2003-10-10 | 2003-10-10 | CAS#379-52-2 |  |  |  | CAS# for Triphenyltin fluoride
RJT152-001 | RJT152 | 001 | 000 | 2003-10-10 | 2003-10-10 | 2003-10-10 | CAS#900-95-8 |  |  |  | CAS# for Triphenyltin acetate
RJT153-001 | RJT153 | 001 | 000 | 2003-10-10 | 2003-10-10 | 2003-10-10 | CAS#639-58-7 |  |  |  | CAS# for Triphenyltin chloride
RJT1540-001 | RJT1540 | 001 | 000 | 2003-10-10 | 2003-10-10 | 2003-10-10 | CAS#47672-31-1 |  |  |  | CAS# for Triphenyltin fatty acid salts (C=9-11)
RJT154-001 | RJT154 | 001 | 000 | 2003-10-10 | 2003-10-10 | 2003-10-10 | CAS#76-87-9 |  |  |  | CAS# for Triphenyltin hydroxide
RJT155-001 | RJT155 | 001 | 000 | 2003-10-10 | 2003-10-10 | 2003-10-10 | CAS#7094-94-2 |  |  |  | CAS# for Triphenyltin chloroacetate
RJT156-001 | RJT156 | 001 | 000 | 2003-10-10 | 2003-10-10 | 2003-10-10 | CAS#2155-70-6 |  |  |  | CAS# for Tributyltin methacrylate
RJT157-001 | RJT157 | 001 | 000 | 2003-10-10 | 2003-10-10 | 2003-10-10 | CAS#6454-35-9 |  |  |  | CAS# for Bis(tributyltin) fumarate
RJT158-001 | RJT158 | 001 | 000 | 2003-10-10 | 2003-10-10 | 2003-10-10 | CAS#1983-10-4 |  |  |  | CAS# for Tributyltin fluoride
RJT159-001 | RJT159 | 001 | 000 | 2003-10-10 | 2003-10-10 | 2003-10-10 | CAS#31732-71-5 |  |  |  | CAS# for Bis(tributyltin) 2,3-dibromosuccinate
RJT160-001 | RJT160 | 001 | 000 | 2003-10-10 | 2003-10-10 | 2003-10-10 | CAS#56-36-0 |  |  |  | CAS# for Tributyltin acetate
RJT161-001 | RJT161 | 001 | 000 | 2003-10-10 | 2003-10-10 | 2003-10-10 | CAS#3090-36-6 |  |  |  | CAS# for Tributyltin laurate
RJT162-001 | RJT162 | 001 | 000 | 2003-10-10 | 2003-10-10 | 2003-10-10 | CAS#4782-29-0 |  |  |  | CAS# for Bis(tributyltin) phthalate
RJT163-001 | RJT163 | 001 | 000 | 2003-10-10 | 2003-10-10 | 2003-10-10 | Copolymer of alkyl acrylate, methyl methacrylate and tributyltin methacrylate(alkyl; C=8) |  |  |  | Copolymer of alkyl acrylate, methyl methacrylate and tributyltin methacrylate(alkyl; C=8)
RJT164-001 | RJT164 | 001 | 000 | 2003-10-10 | 2003-10-10 | 2003-10-10 | CAS#6517-25-5 |  |  |  | CAS# for Tributyltin sulfamate
RJT165-001 | RJT165 | 001 | 000 | 2003-10-10 | 2003-10-10 | 2003-10-10 | CAS#14275-57-1 |  |  |  | CAS# for Bis(tributyltin) maleate
RJT166-001 | RJT166 | 001 | 000 | 2003-10-10 | 2003-10-10 | 2003-10-10 | CAS#1461-22-9 |  |  |  | CAS# for Tributyltin chloride
RJT167-001 | RJT167 | 001 | 000 | 2003-10-10 | 2003-10-10 | 2003-10-10 | CAS#85409-17-2 |  |  |  | Mixture of tributyltin cyclopentanecarboxylate and its analogs (Tributyltin naphthenate)
RJT168-001 | RJT168 | 001 | 000 | 2003-10-10 | 2003-10-10 | 2003-10-10 | Tributyltin rosin salt |  |  |  | Mixture of tributyltin 1,2,3,4,4a,4b,5,6,10,10a-decahydro-7-isopropyl-1,4a-dimethyl-1-phenanthlenecarboxylate and its analogs (Tributyltin rosin salt)
RJT169-001 | RJT169 | 001 | 000 | 2003-10-10 | 2003-10-10 | 2003-10-10 | CAS#1336-36-3 |  |  |  | CAS# for Polychlorinated biphenyls
RJT170-001 | RJT170 | 001 | 000 | 2003-10-10 | 2003-10-10 | 2003-10-10 | CAS#12767-79-2 |  |  |  | CAS# for Aroclor
RJT171-001 | RJT171 | 001 | 000 | 2003-10-10 | 2003-10-10 | 2003-10-10 | CAS#11096-82-5 |  |  |  | CAS# for Chlorodiphenyl (Aroclor 1260)
RJT172-001 | RJT172 | 001 | 000 | 2003-10-10 | 2003-10-10 | 2003-10-10 | CAS#27323-18-8 |  |  |  | CAS# for Kanechlor 500
RJT173-001 | RJT173 | 001 | 000 | 2003-10-10 | 2003-10-10 | 2003-10-10 | CAS#11097-69-1 |  |  |  | CAS# for Aroclor 1254
RJT174-001 | RJT174 | 001 | 000 | 2003-10-10 | 2003-10-10 | 2003-10-10 | CAS#26140-60-3 |  |  |  | CAS# for Terphenyls
RJT175-001 | RJT175 | 001 | 000 | 2003-10-10 | 2003-10-10 | 2003-10-10 | CAS#70776-03-3 |  |  |  | CAS# for Polychlorinated Naphthalenes (with more than 3 chlorine atoms)
RJT176-001 | RJT176 | 001 | 000 | 2003-10-10 | 2003-10-10 | 2003-10-10 | CAS#7440-61-1 |  |  |  | CAS# for Uranium
RJT177-001 | RJT177 | 001 | 000 | 2003-10-10 | 2003-10-10 | 2003-10-10 | CAS#7440-07-5 |  |  |  | Plutonium
RJT178-001 | RJT178 | 001 | 000 | 2003-10-10 | 2003-10-10 | 2003-10-10 | CAS#10043-92-2 |  |  |  | CAS# for Radon
RJT179-001 | RJT179 | 001 | 000 | 2003-10-10 | 2003-10-10 | 2003-10-10 | CAS#7440-35-9 |  |  |  | Americium
RJT180-001 | RJT180 | 001 | 000 | 2003-10-10 | 2003-10-10 | 2003-10-10 | CAS#7440-29-1 |  |  |  | CAS# for Thorium
RJT181-001 | RJT181 | 001 | 000 | 2003-10-10 | 2003-10-10 | 2003-10-10 | CAS#7440-46-2 |  |  |  | CAS# for Cesium
RJT182-001 | RJT182 | 001 | 000 | 2003-10-10 | 2003-10-10 | 2003-10-10 | CAS#7440-24-6 |  |  |  | CAS# for Strontium
RJT183-001 | RJT183 | 001 | 000 | 2003-10-10 | 2003-10-10 | 2003-10-10 | CAS#85535-84-8 |  |  |  | CAS# for Short Chain Chlorinated Paraffins (C10-C13）
RJT184-001 | RJT184 | 001 | 000 | 2003-10-10 | 2003-10-10 | 2003-10-10 | CAS#7440-47-3 |  |  |  | CAS# for Chromium
RJT185-001 | RJT185 | 001 | 000 | 2003-10-10 | 2003-10-10 | 2003-10-10 | CAS#10294-40-3 |  |  |  | CAS# for Barium chromate
RJT186-001 | RJT186 | 001 | 000 | 2003-10-10 | 2003-10-10 | 2003-10-10 | CAS#10588-01-9 |  |  |  | CAS# for Sodium dichromate
RJT187-001 | RJT187 | 001 | 000 | 2003-10-10 | 2003-10-10 | 2003-10-10 | CAS#1333-82-0 |  |  |  | CAS# for Chromium(VI) oxide
RJT188-001 | RJT188 | 001 | 000 | 2003-10-10 | 2003-10-10 | 2003-10-10 | CAS#13765-19-0 |  |  |  | CAS# for Calcium chromate
RJT189-001 | RJT189 | 001 | 000 | 2003-10-10 | 2003-10-10 | 2003-10-10 | CAS#1066-30-4 |  |  |  | CAS# for Chromic acetate
RJT190-001 | RJT190 | 001 | 000 | 2003-10-10 | 2003-10-10 | 2003-10-10 | CAS#1333-82-0 |  |  |  | CAS# for Chromium trioxide
RJT191-001 | RJT191 | 001 | 000 | 2003-10-10 | 2003-10-10 | 2003-10-10 | CAS#7758-97-6 |  |  |  | CAS# for Lead (II) chromate
RJT192-001 | RJT192 | 001 | 000 | 2003-10-10 | 2003-10-10 | 2003-10-10 | CAS#7775-11-3 |  |  |  | CAS# for Sodium chromate
RJT193-001 | RJT193 | 001 | 000 | 2003-10-10 | 2003-10-10 | 2003-10-10 | CAS#7789-06-2 |  |  |  | CAS# for Strontium chromate
RJT194-001 | RJT194 | 001 | 000 | 2003-10-10 | 2003-10-10 | 2003-10-10 | CAS#7778-50-9 |  |  |  | CAS# for Potassium dichromate
RJT195-001 | RJT195 | 001 | 000 | 2003-10-10 | 2003-10-10 | 2003-10-10 | CAS#7789-00-6 |  |  |  | CAS# for Potassium chromate
RJT196-001 | RJT196 | 001 | 000 | 2003-10-10 | 2003-10-10 | 2003-10-10 | CAS#13530-65-9 |  |  |  | CAS# for Zinc chromate
RJT197-001 | RJT197 | 001 | 000 | 2003-10-10 | 2003-10-10 | 2003-10-10 | CAS#7439-92-1 |  |  |  | CAS# for Lead
RJT198-001 | RJT198 | 001 | 000 | 2003-10-10 | 2003-10-10 | 2003-10-10 | CAS#598-63-0 |  |  |  | CAS# for Lead(II) carbonate
RJT199-001 | RJT199 | 001 | 000 | 2003-10-10 | 2003-10-10 | 2003-10-10 | CAS#1309-60-0 |  |  |  | CAS# for Lead(IV) oxide
RJT200-001 | RJT200 | 001 | 000 | 2003-10-10 | 2003-10-10 | 2003-10-10 | CAS#1314-41-6 |  |  |  | CAS# for Lead(II,IV) oxide
RJT201-001 | RJT201 | 001 | 000 | 2003-10-10 | 2003-10-10 | 2003-10-10 | CAS#1314-87-0 |  |  |  | CAS# for Lead(II) sulfide
RJT202-001 | RJT202 | 001 | 000 | 2003-10-10 | 2003-10-10 | 2003-10-10 | CAS#1317-36-8 |  |  |  | CAS# for Lead(II) oxide
RJT203-001 | RJT203 | 001 | 000 | 2003-10-10 | 2003-10-10 | 2003-10-10 | CAS#1319-46-6 |  |  |  | CAS# for Lead(II) carbonate basic; Lead sub-carbonate
RJT204-001 | RJT204 | 001 | 000 | 2003-10-10 | 2003-10-10 | 2003-10-10 | CAS#1344-36-1 |  |  |  | CAS# for Lead hydroxycarbonate
RJT205-001 | RJT205 | 001 | 000 | 2003-10-10 | 2003-10-10 | 2003-10-10 | CAS#7446-14-2 |  |  |  | CAS# for Lead (II) sulfate
RJT206-001 | RJT206 | 001 | 000 | 2003-10-10 | 2003-10-10 | 2003-10-10 | CAS#7446-27-2 |  |  |  | CAS# for Lead (II) phosphate
RJT207-001 | RJT207 | 001 | 000 | 2003-10-10 | 2003-10-10 | 2003-10-10 | CAS#7758-97-6 |  |  |  | CAS# for Lead (II) chromate
RJT208-001 | RJT208 | 001 | 000 | 2003-10-10 | 2003-10-10 | 2003-10-10 | CAS#12060-00-3 |  |  |  | CAS# for Lead (II) titanate
RJT209-001 | RJT209 | 001 | 000 | 2003-10-10 | 2003-10-10 | 2003-10-10 | CAS#15739-80-7 |  |  |  | CAS# for Lead sulfate; Sulphuric acid; Lead salt
RJT210-001 | RJT210 | 001 | 000 | 2003-10-10 | 2003-10-10 | 2003-10-10 | CAS#12202-17-4 |  |  |  | CAS# for Lead sulphate,tribasic
RJT211-001 | RJT211 | 001 | 000 | 2003-10-10 | 2003-10-10 | 2003-10-10 | CAS#1072-35-1 |  |  |  | CAS# for Lead stearate
RJT212-001 | RJT212 | 001 | 000 | 2003-10-10 | 2003-10-10 | 2003-10-10 | CAS#56189-09-4 |  |  |  | CAS# for Lead stearate,dibasic
RJT213-001 | RJT213 | 001 | 000 | 2003-10-10 | 2003-10-10 | 2003-10-10 | CAS#1319-46-6 |  |  |  | CAS# for Lead hydrocarbonate
RJT214-001 | RJT214 | 001 | 000 | 2003-10-10 | 2003-10-10 | 2003-10-10 | CAS#301-04-2 |  |  |  | CAS# for Lead acetate
RJT215-001 | RJT215 | 001 | 000 | 2003-10-10 | 2003-10-10 | 2003-10-10 | CAS#6080-56-4 |  |  |  | CAS# for Lead (II) acetate, trihydrate
RJT216-001 | RJT216 | 001 | 000 | 2003-10-10 | 2003-10-10 | 2003-10-10 | CAS#7446-27-7 |  |  |  | CAS# for Lead phosphate
RJT217-001 | RJT217 | 001 | 000 | 2003-10-10 | 2003-10-10 | 2003-10-10 | CAS#12069-00-0 |  |  |  | CAS# for Lead selenide
RJT218-001 | RJT218 | 001 | 000 | 2003-10-10 | 2003-10-10 | 2003-10-10 | CAS#36355-01-8 |  |  |  | CAS# for Hexabromobiphenyl and its ethers (hexabromo-1,1-biphenyl)
RJT219-001 | RJT219 | 001 | 000 | 2003-10-10 | 2003-10-10 | 2003-10-10 | CAS#59080-40-9 |  |  |  | CAS# for Hexabromobiphenyl and its ethers
RJT220-001 | RJT220 | 001 | 000 | 2003-10-10 | 2003-10-10 | 2003-10-10 | CAS#67774-32-7 |  |  |  | CAS# for Hexabromobiphenyl and its ethers (Firemaster FF-1)
RJT221-001 | RJT221 | 001 | 000 | 2003-10-10 | 2003-10-10 | 2003-10-10 | CAS#36483-60-0 |  |  |  | CAS# for Hexabromobiphenyl and its ethers (ether)
RJT222-001 | RJT222 | 001 | 000 | 2003-10-10 | 2003-10-10 | 2003-10-10 | CAS#2052-07-5 |  |  |  | CAS# for Bromobiphenyl and its ethers (2-Bromobiphenyl)
RJT223-001 | RJT223 | 001 | 000 | 2003-10-10 | 2003-10-10 | 2003-10-10 | CAS#2113-57-7 |  |  |  | CAS# for Bromobiphenyl and its ethers (3-Bromobiphenyl)
RJT224-001 | RJT224 | 001 | 000 | 2003-10-10 | 2003-10-10 | 2003-10-10 | CAS#92-66-0 |  |  |  | CAS# for Bromobiphenyl and its ethers (4-Bromobiphenyl)
RJT225-001 | RJT225 | 001 | 000 | 2003-10-10 | 2003-10-10 | 2003-10-10 | CAS#101-55-3 |  |  |  | CAS# for Bromobiphenyl and its ethers (ether)
RJT226-001 | RJT226 | 001 | 000 | 2003-10-10 | 2003-10-10 | 2003-10-10 | CAS#13654-09-6 |  |  |  | CAS# for Decabromobiphenyl
RJT227-001 | RJT227 | 001 | 000 | 2003-10-10 | 2003-10-10 | 2003-10-10 | CAS#1163-19-5 |  |  |  | CAS# for Decabromobiphenyl ether
RJT228-001 | RJT228 | 001 | 000 | 2003-10-10 | 2003-10-10 | 2003-10-10 | CAS#92-86-4 |  |  |  | CAS# for Dibromobiphenyl
RJT229-001 | RJT229 | 001 | 000 | 2003-10-10 | 2003-10-10 | 2003-10-10 | CAS#2050-47-7 |  |  |  | CAS# for Dibromobiphenyl ether
RJT230-001 | RJT230 | 001 | 000 | 2003-10-10 | 2003-10-10 | 2003-10-10 | CAS#68928-80-3 |  |  |  | CAS# for Heptabromobiphenylether
RJT231-001 | RJT231 | 001 | 000 | 2003-10-10 | 2003-10-10 | 2003-10-10 | CAS#63936-56-1 |  |  |  | CAS# for Nonabromobiphenylether
RJT232-001 | RJT232 | 001 | 000 | 2003-10-10 | 2003-10-10 | 2003-10-10 | CAS#61288-13-9 |  |  |  | CAS# for Octabromobiphenyl
RJT233-001 | RJT233 | 001 | 000 | 2003-10-10 | 2003-10-10 | 2003-10-10 | CAS#32536-52-0 |  |  |  | CAS# for Octabromobiphenyl ether
RJT234-001 | RJT234 | 001 | 000 | 2003-10-10 | 2003-10-10 | 2003-10-10 | CAS#32534-81-9 |  |  |  | CAS# for commercial grades of Pentabromobidphenyl ether (PeBDPO) Remarks: Commercially available PeBDPO is a complex reaction mixture containing a variety of brominated diphenyloxides.
RJT235-001 | RJT235 | 001 | 000 | 2003-10-10 | 2003-10-10 | 2003-10-10 | CAS#59536-65-1 |  |  |  | CAS# for Polybrominated Biphenyls
RJT236-001 | RJT236 | 001 | 000 | 2003-10-10 | 2003-10-10 | 2003-10-10 | CAS#40088-45-7 |  |  |  | CAS# for Tetrabromobiphenyl
RJT237-001 | RJT237 | 001 | 000 | 2003-10-10 | 2003-10-10 | 2003-10-10 | CAS#40088-47-9 |  |  |  | CAS# for Tetrabromobiphenyl ether
RJT238-001 | RJT238 | 001 | 000 | 2003-10-10 | 2003-10-10 | 2003-10-10 | CAS#49690-94-0 |  |  |  | CAS# for Tribromobiphenyl ether
RJT239-001 | RJT239 | 001 | 000 | 2003-10-10 | 2003-10-10 | 2003-10-10 | PBDEs |  |  |  | Polybrominated diphenyl ethers
RJT240-001 | RJT240 | 001 | 000 | 2003-10-10 | 2003-10-10 | 2003-10-10 | CAS#7440-36-0 |  |  |  | CAS# for Antimony (metallic)
RJT241-001 | RJT241 | 001 | 000 | 2003-10-10 | 2003-10-10 | 2003-10-10 | CAS#10025-91-9 |  |  |  | CAS# for Antimony trichloride
RJT242-001 | RJT242 | 001 | 000 | 2003-10-10 | 2003-10-10 | 2003-10-10 | CAS#1309-64-4 |  |  |  | CAS# for Antimony trioxide
RJT243-001 | RJT243 | 001 | 000 | 2003-10-10 | 2003-10-10 | 2003-10-10 | CAS#1314-60-9 |  |  |  | CAS# for Antimony pentoxide
RJT244-001 | RJT244 | 001 | 000 | 2003-10-10 | 2003-10-10 | 2003-10-10 | CAS#15432-85-6 |  |  |  | CAS# for Sodium Antimonate
RJT245-001 | RJT245 | 001 | 000 | 2003-10-10 | 2003-10-10 | 2003-10-10 | CAS#7440-38-2 |  |  |  | CAS# for Arsenic
RJT246-001 | RJT246 | 001 | 000 | 2003-10-10 | 2003-10-10 | 2003-10-10 | CAS#1303-00-0 |  |  |  | CAS# for Gallium Arsenide
RJT247-001 | RJT247 | 001 | 000 | 2003-10-10 | 2003-10-10 | 2003-10-10 | CAS#7778-44-1 |  |  |  | CAS# for Calcium arsenate
RJT248-001 | RJT248 | 001 | 000 | 2003-10-10 | 2003-10-10 | 2003-10-10 | CAS#27152-57-4 |  |  |  | CAS# for Calcium arsenite
RJT249-001 | RJT249 | 001 | 000 | 2003-10-10 | 2003-10-10 | 2003-10-10 | CAS#1303-28-2 |  |  |  | CAS# for Arsenic pentoxide
RJT250-001 | RJT250 | 001 | 000 | 2003-10-10 | 2003-10-10 | 2003-10-10 | CAS#1327-53-3 |  |  |  | CAS# for Arsenic trioxide
RJT251-001 | RJT251 | 001 | 000 | 2003-10-10 | 2003-10-10 | 2003-10-10 | CAS#10124-50-2 |  |  |  | CAS# for Potassium arsenite
RJT252-001 | RJT252 | 001 | 000 | 2003-10-10 | 2003-10-10 | 2003-10-10 | CAS#7784-41-0 |  |  |  | CAS# for Potassium arsenate
RJT253-001 | RJT253 | 001 | 000 | 2003-10-10 | 2003-10-10 | 2003-10-10 | CAS#3687-31-8 |  |  |  | CAS# for Lead arsenate
RJT254-001 | RJT254 | 001 | 000 | 2003-10-10 | 2003-10-10 | 2003-10-10 | CAS#7440-41-7 |  |  |  | CAS# for Beryllium
RJT255-001 | RJT255 | 001 | 000 | 2003-10-10 | 2003-10-10 | 2003-10-10 | CAS#12770-50-2 |  |  |  | CAS# for Beryllium-aluminum alloy
RJT256-001 | RJT256 | 001 | 000 | 2003-10-10 | 2003-10-10 | 2003-10-10 | CAS#7787-47-5 |  |  |  | CAS# for Beryllium chloride
RJT257-001 | RJT257 | 001 | 000 | 2003-10-10 | 2003-10-10 | 2003-10-10 | CAS#7787-49-7 |  |  |  | CAS# for Beryllium fluoride
RJT258-001 | RJT258 | 001 | 000 | 2003-10-10 | 2003-10-10 | 2003-10-10 | CAS#13327-32-7 |  |  |  | CAS# for Beryllium hydroxide
RJT259-001 | RJT259 | 001 | 000 | 2003-10-10 | 2003-10-10 | 2003-10-10 | CAS#1304-56-9 |  |  |  | CAS# for Beryllium oxide
RJT260-001 | RJT260 | 001 | 000 | 2003-10-10 | 2003-10-10 | 2003-10-10 | CAS#13598-15-7 |  |  |  | CAS# for Beryllium phosphate
RJT261-001 | RJT261 | 001 | 000 | 2003-10-10 | 2003-10-10 | 2003-10-10 | CAS#13510-49-1 |  |  |  | CAS# for Beryllium sulfate
RJT262-001 | RJT262 | 001 | 000 | 2003-10-10 | 2003-10-10 | 2003-10-10 | CAS#7787-56-6 |  |  |  | CAS# for Beryllium sulfate tetrahydrate
RJT263-001 | RJT263 | 001 | 000 | 2003-10-10 | 2003-10-10 | 2003-10-10 | CAS#1302-52-9 |  |  |  | CAS# for Beryl ore
RJT264-001 | RJT264 | 001 | 000 | 2003-10-10 | 2003-10-10 | 2003-10-10 | CAS#7440-69-9 |  |  |  | CAS# for Bismuth
RJT265-001 | RJT265 | 001 | 000 | 2003-10-10 | 2003-10-10 | 2003-10-10 | CAS#1304-76-3 |  |  |  | CAS# for Bismuth trioxide
RJT266-001 | RJT266 | 001 | 000 | 2003-10-10 | 2003-10-10 | 2003-10-10 | CAS#10361-44-1 |  |  |  | CAS# for Bismuth nitrate
RJT267-001 | RJT267 | 001 | 000 | 2003-10-10 | 2003-10-10 | 2003-10-10 | FR(14) |  |  |  | FR# for brominated flame retardant which comes under notation of ISO 1043-4 code number FR(14) [Aliphatic/alicyclic brominated compounds]
RJT268-001 | RJT268 | 001 | 000 | 2003-10-10 | 2003-10-10 | 2003-10-10 | FR(15) |  |  |  | FR# for brominated flame retardant which comes under notation of ISO 1043-4 code number FR(15) [Aliphatic/alicyclic brominated compounds in combination with antimony compounds]
RJT269-001 | RJT269 | 001 | 000 | 2003-10-10 | 2003-10-10 | 2003-10-10 | FR(16) |  |  |  | FR# for brominated flame retardant which comes under notation of ISO 1043-4 code number FR(16) [Aromatic brominated compounds excluding brominated diphenyl ether and biphenyls)]
RJT270-001 | RJT270 | 001 | 000 | 2003-10-10 | 2003-10-10 | 2003-10-10 | FR(17) |  |  |  | FR# for brominated flame retardant which comes under notation of ISO 1043-4 code number FR(17) [Aromatic brominated compounds excluding brominated diphenyl ether and biphenyls) in combination with antimony compounds]
RJT271-001 | RJT271 | 001 | 000 | 2003-10-10 | 2003-10-10 | 2003-10-10 | FR(22) |  |  |  | FR# for brominated flame retardant which comes under notation of ISO 1043-4 code number FR(22) [Aliphatic/alicyclic chlorinated and brominated compounds]
RJT272-001 | RJT272 | 001 | 000 | 2003-10-10 | 2003-10-10 | 2003-10-10 | FR(42) |  |  |  | FR# for brominated flame retardant which comes under notation of ISO 1043-4 code number FR(42) [Brominated organic phosphorus compounds]
RJT273-001 | RJT273 | 001 | 000 | 2003-10-10 | 2003-10-10 | 2003-10-10 | CAS#69882-11-7 |  |  |  | CAS# for Poly(2,6-dibromo-phenylene oxide)
RJT274-001 | RJT274 | 001 | 000 | 2003-10-10 | 2003-10-10 | 2003-10-10 | CAS#58965-66-5 |  |  |  | CAS# for Tetra-decabromo-diphenoxy-benzene
RJT275-001 | RJT275 | 001 | 000 | 2003-10-10 | 2003-10-10 | 2003-10-10 | CAS#37853-59-1 |  |  |  | CAS# for 1,2-Bis(2,4,6-tribromo-phenoxy) ethane
RJT276-001 | RJT276 | 001 | 000 | 2003-10-10 | 2003-10-10 | 2003-10-10 | CAS#79-94-7 |  |  |  | CAS# for 3,5,3',5'-Tetrabromo-bisphenol A (TBBA)
RJT277-001 | RJT277 | 001 | 000 | 2003-10-10 | 2003-10-10 | 2003-10-10 | CAS#30496-13-0 |  |  |  | CAS# for TBBA, unspecified
RJT278-001 | RJT278 | 001 | 000 | 2003-10-10 | 2003-10-10 | 2003-10-10 | CAS#40039-93-8 |  |  |  | CAS# for TBBA-epichlorhydrin oligomer
RJT279-001 | RJT279 | 001 | 000 | 2003-10-10 | 2003-10-10 | 2003-10-10 | CAS#70682-74-5 |  |  |  | CAS# for TBBA-TBBA-diglycidyl-ether oligomer
RJT280-001 | RJT280 | 001 | 000 | 2003-10-10 | 2003-10-10 | 2003-10-10 | CAS#28906-13-0 |  |  |  | CAS# for TBBA carbonate oligomer
RJT281-001 | RJT281 | 001 | 000 | 2003-10-10 | 2003-10-10 | 2003-10-10 | CAS#94334-64-2 |  |  |  | CAS# for TBBA carbonate oligomer, phenoxy end capped
RJT282-001 | RJT282 | 001 | 000 | 2003-10-10 | 2003-10-10 | 2003-10-10 | CAS#71342-77-3 |  |  |  | CAS# for TBBA carbonate oligomer, 2,4,6-tribromo-phenol terminated
RJT283-001 | RJT283 | 001 | 000 | 2003-10-10 | 2003-10-10 | 2003-10-10 | CAS#32844-27-2 |  |  |  | CAS# for TBBA-bisphenol A-phosgene polymer
RJT284-001 | RJT284 | 001 | 000 | 2003-10-10 | 2003-10-10 | 2003-10-10 | CAS#139638-58-7 |  |  |  | CAS# for Brominated epoxy resin end-capped with tribromophenol
RJT285-001 | RJT285 | 001 | 000 | 2003-10-10 | 2003-10-10 | 2003-10-10 | CAS#135229-48-0 |  |  |  | CAS# for Brominated epoxy resin end-capped with tribromophenol
RJT286-001 | RJT286 | 001 | 000 | 2003-10-10 | 2003-10-10 | 2003-10-10 | CAS#21850-44-2 |  |  |  | CAS# for TBBA-(2,3-dibromo-propyl-ether)
RJT287-001 | RJT287 | 001 | 000 | 2003-10-10 | 2003-10-10 | 2003-10-10 | CAS#4162-45-2 |  |  |  | CAS# for TBBA bis-(2-hydroxy-ethyl-ether)
RJT288-001 | RJT288 | 001 | 000 | 2003-10-10 | 2003-10-10 | 2003-10-10 | CAS#25327-89-3 |  |  |  | CAS# for TBBA-bis-(allyl-ether)
RJT289-001 | RJT289 | 001 | 000 | 2003-10-10 | 2003-10-10 | 2003-10-10 | CAS#37853-61-5 |  |  |  | CAS# for TBBA-dimethyl-ether
RJT290-001 | RJT290 | 001 | 000 | 2003-10-10 | 2003-10-10 | 2003-10-10 | CAS#39635-79-5 |  |  |  | CAS# for Tetrabromo-bisphenol S
RJT291-001 | RJT291 | 001 | 000 | 2003-10-10 | 2003-10-10 | 2003-10-10 | CAS#42757-55-1 |  |  |  | CAS# for TBBS-bis-(2,3-dibromo-propyl-ether)
RJT292-001 | RJT292 | 001 | 000 | 2003-10-10 | 2003-10-10 | 2003-10-10 | CAS#615-58-7 |  |  |  | CAS# for 2,4-Dibromo-phenol
RJT293-001 | RJT293 | 001 | 000 | 2003-10-10 | 2003-10-10 | 2003-10-10 | CAS#118-79-6 |  |  |  | CAS# for 2,4,6-tribromo-phenol
RJT294-001 | RJT294 | 001 | 000 | 2003-10-10 | 2003-10-10 | 2003-10-10 | CAS#608-71-9 |  |  |  | CAS# for Pentabromo-phenol
RJT295-001 | RJT295 | 001 | 000 | 2003-10-10 | 2003-10-10 | 2003-10-10 | CAS#3278-89-5 |  |  |  | CAS# for 2,4,6-Tribromo-phenyl-allyl-ether
RJT296-001 | RJT296 | 001 | 000 | 2003-10-10 | 2003-10-10 | 2003-10-10 | CAS#26762-91-4 |  |  |  | CAS# for Tribromo-phenyl-allyl-ether, unspecified
RJT297-001 | RJT297 | 001 | 000 | 2003-10-10 | 2003-10-10 | 2003-10-10 | CAS#3194-55-6 |  |  |  | CAS# for Hexabromo-cyclo-dodecane (HBCD), unspecified
RJT298-001 | RJT298 | 001 | 000 | 2003-10-10 | 2003-10-10 | 2003-10-10 | CAS#31454-48-5 |  |  |  | CAS# for Tetrabromo-chyclo-octane
RJT299-001 | RJT299 | 001 | 000 | 2003-10-10 | 2003-10-10 | 2003-10-10 | CAS#3322-93-8 |  |  |  | CAS# for 1,2-Dibromo-4-(1,2 dibromo-methyl)-cyclo-hexane
RJT300-001 | RJT300 | 001 | 000 | 2003-10-10 | 2003-10-10 | 2003-10-10 | CAS#25357-79-3 |  |  |  | CAS# for TBPA Na salt
RJT301-001 | RJT301 | 001 | 000 | 2003-10-10 | 2003-10-10 | 2003-10-10 | CAS#632-79-1 |  |  |  | CAS# for Tetrabromo phthalic anhydride
RJT302-001 | RJT302 | 001 | 000 | 2003-10-10 | 2003-10-10 | 2003-10-10 | CAS#55481-60-2 |  |  |  | CAS# for Bis(methyl)tetrabromo-phthalate
RJT303-001 | RJT303 | 001 | 000 | 2003-10-10 | 2003-10-10 | 2003-10-10 | CAS#26040-51-7 |  |  |  | CAS# for Bis(2-ethlhexyl)tetrabromo-phtalate
RJT304-001 | RJT304 | 001 | 000 | 2003-10-10 | 2003-10-10 | 2003-10-10 | CAS#20566-35-2 |  |  |  | CAS# for 2-Hydroxy-propyl-2-(2-hydroxy-ethoxy)-ethyl-TBP
RJT305-001 | RJT305 | 001 | 000 | 2003-10-10 | 2003-10-10 | 2003-10-10 | CAS#75790-69-1 |  |  |  | CAS# for TBPA, glycol-and propylene-oxide esters
RJT306-001 | RJT306 | 001 | 000 | 2003-10-10 | 2003-10-10 | 2003-10-10 | CAS#32588-76-4 |  |  |  | CAS# for N,N'-Ethylene–bis-(tetrabromo-phthalimide)
RJT307-001 | RJT307 | 001 | 000 | 2003-10-10 | 2003-10-10 | 2003-10-10 | CAS#52907-07-0 |  |  |  | CAS# for Ethylene-bis85,6-dibromo-norbornane-2,3-dicarboximide)
RJT308-001 | RJT308 | 001 | 000 | 2003-10-10 | 2003-10-10 | 2003-10-10 | CAS#3234-02-4 |  |  |  | CAS# for 2,3-Dibromo-2-butene-1,4-diol
RJT309-001 | RJT309 | 001 | 000 | 2003-10-10 | 2003-10-10 | 2003-10-10 | CAS#3296-90-0 |  |  |  | CAS# for Dibromo-neopentyl-glycol
RJT310-001 | RJT310 | 001 | 000 | 2003-10-10 | 2003-10-10 | 2003-10-10 | CAS#96-13-9 |  |  |  | CAS# for Dibromo-propanol
RJT311-001 | RJT311 | 001 | 000 | 2003-10-10 | 2003-10-10 | 2003-10-10 | CAS#36483-57-5 |  |  |  | CAS# for Tribromo-neopentyl-alcohol
RJT312-001 | RJT312 | 001 | 000 | 2003-10-10 | 2003-10-10 | 2003-10-10 | CAS#57137-10-7 |  |  |  | CAS# for Poly tribromo-styrene
RJT313-001 | RJT313 | 001 | 000 | 2003-10-10 | 2003-10-10 | 2003-10-10 | CAS#61368-34-1 |  |  |  | CAS# for Tribromo-styrene
RJT314-001 | RJT314 | 001 | 000 | 2003-10-10 | 2003-10-10 | 2003-10-10 | CAS#171091-06-8 |  |  |  | CAS# for Dibromo-styrene grafted PP
RJT315-001 | RJT315 | 001 | 000 | 2003-10-10 | 2003-10-10 | 2003-10-10 | CAS#31780-26-4 |  |  |  | CAS# for Poly-dibromo-styrene
RJT316-001 | RJT316 | 001 | 000 | 2003-10-10 | 2003-10-10 | 2003-10-10 | CAS#68955-41-9 |  |  |  | CAS# for Bromo-/Chloro-paraffins
RJT317-001 | RJT317 | 001 | 000 | 2003-10-10 | 2003-10-10 | 2003-10-10 | CAS#82600-56-4 |  |  |  | CAS# for Bromo-/Chloro-alpha-olefin
RJT318-001 | RJT318 | 001 | 000 | 2003-10-10 | 2003-10-10 | 2003-10-10 | CAS#593-60-2 |  |  |  | CAS# for Vinylbromide
RJT319-001 | RJT319 | 001 | 000 | 2003-10-10 | 2003-10-10 | 2003-10-10 | CAS#52434-90-9 |  |  |  | CAS# for Tris-(2,3-dibromo-propyl)-isocyanurate
RJT320-001 | RJT320 | 001 | 000 | 2003-10-10 | 2003-10-10 | 2003-10-10 | CAS#49690-63-3 |  |  |  | CAS# for Tris(2,4-Dibromo-phenyl) phosphate
RJT321-001 | RJT321 | 001 | 000 | 2003-10-10 | 2003-10-10 | 2003-10-10 | CAS#19186-97-1 |  |  |  | CAS# for Tris(tribromo-neopentyl) phosphate
RJT322-001 | RJT322 | 001 | 000 | 2003-10-10 | 2003-10-10 | 2003-10-10 | CAS#125997-20-8 |  |  |  | CAS# for Chlorinated and brominated phosphate esther
RJT323-001 | RJT323 | 001 | 000 | 2003-10-10 | 2003-10-10 | 2003-10-10 | CAS#87-83-2 |  |  |  | CAS# for Pentabromo-toluene
RJT324-001 | RJT324 | 001 | 000 | 2003-10-10 | 2003-10-10 | 2003-10-10 | CAS#38521-51-6 |  |  |  | CAS# for Pentabromo-benzyl bromide
RJT325-001 | RJT325 | 001 | 000 | 2003-10-10 | 2003-10-10 | 2003-10-10 | CAS#68441-46-3 |  |  |  | CAS# for 1,3-Butadiene homopolymer,brominated
RJT326-001 | RJT326 | 001 | 000 | 2003-10-10 | 2003-10-10 | 2003-10-10 | CAS#59447-55-1 |  |  |  | CAS# for Pentabromo-benzyl-acrylate, monomer
RJT327-001 | RJT327 | 001 | 000 | 2003-10-10 | 2003-10-10 | 2003-10-10 | CAS#59447-57-3 |  |  |  | CAS# for Pentabromo-benzyl-acrylate, polymer
RJT328-001 | RJT328 | 001 | 000 | 2003-10-10 | 2003-10-10 | 2003-10-10 | CAS#61262-53-1 |  |  |  | CAS# for Decabromo-diphenyl-ethane
RJT329-001 | RJT329 | 001 | 000 | 2003-10-10 | 2003-10-10 | 2003-10-10 | CAS#59789-51-4 |  |  |  | CAS# for Tribromo-bisphenyl-maleinimide
RJT330-001 | RJT330 | 001 | 000 | 2003-10-10 | 2003-10-10 | 2003-10-10 | CAS#59789-51-4 |  |  |  | CAS# for Brominated trimethylphenyl-lindane
RJT331-001 | RJT331 | 001 | 000 | 2003-10-10 | 2003-10-10 | 2003-10-10 | CAS#7440-50-8 |  |  |  | CAS# for Copper
RJT332-001 | RJT332 | 001 | 000 | 2003-10-10 | 2003-10-10 | 2003-10-10 | CAS#7758-98-7 |  |  |  | CAS# for Copper sulfate
RJT333-001 | RJT333 | 001 | 000 | 2003-10-10 | 2003-10-10 | 2003-10-10 | CAS#1184-64-1 |  |  |  | CAS# for Cupric carbonate
RJT334-001 | RJT334 | 001 | 000 | 2003-10-10 | 2003-10-10 | 2003-10-10 | CAS#1317-38-0 |  |  |  | CAS# for Cupric oxide
RJT335-001 | RJT335 | 001 | 000 | 2003-10-10 | 2003-10-10 | 2003-10-10 | CAS#1317-40-4 |  |  |  | CAS# for Copper sulfide
RJT336-001 | RJT336 | 001 | 000 | 2003-10-10 | 2003-10-10 | 2003-10-10 | CAS#7440-57-5 |  |  |  | CAS# for Gold
RJT337-001 | RJT337 | 001 | 000 | 2003-10-10 | 2003-10-10 | 2003-10-10 | CAS#1303-58-8 |  |  |  | CAS# for Gold oxide
RJT338-001 | RJT338 | 001 | 000 | 2003-10-10 | 2003-10-10 | 2003-10-10 | CAS#506-65-0 |  |  |  | CAS# for Gold cyanide
RJT339-001 | RJT339 | 001 | 000 | 2003-10-10 | 2003-10-10 | 2003-10-10 | CAS#13453-07-1 |  |  |  | CAS# for Gold (III) chloride
RJT340-001 | RJT340 | 001 | 000 | 2003-10-10 | 2003-10-10 | 2003-10-10 | CAS#10294-28-7 |  |  |  | CAS# for Gold (III) bromide
RJT341-001 | RJT341 | 001 | 000 | 2003-10-10 | 2003-10-10 | 2003-10-10 | CAS#7439-95-4 |  |  |  | CAS# for Magnesium
RJT342-001 | RJT342 | 001 | 000 | 2003-10-10 | 2003-10-10 | 2003-10-10 | CAS#7440-02-0 |  |  |  | CAS# for Nickel
RJT343-001 | RJT343 | 001 | 000 | 2003-10-10 | 2003-10-10 | 2003-10-10 | CAS#1313-99-1 |  |  |  | CAS# for Nickel oxide
RJT344-001 | RJT344 | 001 | 000 | 2003-10-10 | 2003-10-10 | 2003-10-10 | CAS#3333-67-3 |  |  |  | CAS# for Nickel carbonate
RJT345-001 | RJT345 | 001 | 000 | 2003-10-10 | 2003-10-10 | 2003-10-10 | CAS#373-02-4 |  |  |  | CAS# for Nickel acetate
RJT346-001 | RJT346 | 001 | 000 | 2003-10-10 | 2003-10-10 | 2003-10-10 | CAS#13463-39-3 |  |  |  | CAS# for Nickel carbonyl
RJT347-001 | RJT347 | 001 | 000 | 2003-10-10 | 2003-10-10 | 2003-10-10 | CAS#12054-48-7 |  |  |  | CAS# for Nickel hydroxide
RJT348-001 | RJT348 | 001 | 000 | 2003-10-10 | 2003-10-10 | 2003-10-10 | CAS#1271-28-9 |  |  |  | CAS# for Nickelocene
RJT349-001 | RJT349 | 001 | 000 | 2003-10-10 | 2003-10-10 | 2003-10-10 | CAS#12035-72-2 |  |  |  | CAS# for Nickel subsulfide
RJT350-001 | RJT350 | 001 | 000 | 2003-10-10 | 2003-10-10 | 2003-10-10 | CAS#7440-5-3 |  |  |  | CAS# for Palladium
RJT351-001 | RJT351 | 001 | 000 | 2003-10-10 | 2003-10-10 | 2003-10-10 | CAS#7647-10-1 |  |  |  | CAS# for Palladium (II) chloride
RJT352-001 | RJT352 | 001 | 000 | 2003-10-10 | 2003-10-10 | 2003-10-10 | CAS#13444-94-5 |  |  |  | CAS# for Palladium (II) bromide
RJT353-001 | RJT353 | 001 | 000 | 2003-10-10 | 2003-10-10 | 2003-10-10 | CAS#7790-38-7 |  |  |  | CAS# for Palladium (II) iodide
RJT354-001 | RJT354 | 001 | 000 | 2003-10-10 | 2003-10-10 | 2003-10-10 | CAS#1314-08-5 |  |  |  | CAS# for Palladium (II) oxide
RJT355-001 | RJT355 | 001 | 000 | 2003-10-10 | 2003-10-10 | 2003-10-10 | CAS#84-74-2 |  |  |  | CAS# for Dibutyl phthalate (DBP)
RJT356-001 | RJT356 | 001 | 000 | 2003-10-10 | 2003-10-10 | 2003-10-10 | CAS#117-81-7 |  |  |  | CAS# for Bis (2-ethylhexyl) phthalate (DEHP)
RJT357-001 | RJT357 | 001 | 000 | 2003-10-10 | 2003-10-10 | 2003-10-10 | CAS#28553-12-0 |  |  |  | CAS# for Di-ieisonyll phthalate (DINP)
RJT358-001 | RJT358 | 001 | 000 | 2003-10-10 | 2003-10-10 | 2003-10-10 | CAS#26761-40-0 |  |  |  | CAS# for Di-iiisodecylly phthalate (DIDP)
RJT359-001 | RJT359 | 001 | 000 | 2003-10-10 | 2003-10-10 | 2003-10-10 | CAS#117-84-0 |  |  |  | CAS# for Bis(n-octyl) Phthalate (DNOP)
RJT360-001 | RJT360 | 001 | 000 | 2003-10-10 | 2003-10-10 | 2003-10-10 | CAS#85-68-7 |  |  |  | CAS# for Butyl benzyl phthalate (BBP)
RJT361-001 | RJT361 | 001 | 000 | 2003-10-10 | 2003-10-10 | 2003-10-10 | CAS#7782-49-2 |  |  |  | CAS# for Selenium and materials
RJT362-001 | RJT362 | 001 | 000 | 2003-10-10 | 2003-10-10 | 2003-10-10 | CAS#7783-07-5 |  |  |  | CAS# for Hydrogen selenide
RJT363-001 | RJT363 | 001 | 000 | 2003-10-10 | 2003-10-10 | 2003-10-10 | CAS#1313-85-5 |  |  |  | CAS# for Sodium selenide
RJT364-001 | RJT364 | 001 | 000 | 2003-10-10 | 2003-10-10 | 2003-10-10 | CAS#7446-08-4 |  |  |  | CAS# for Selenium dioxide
RJT365-001 | RJT365 | 001 | 000 | 2003-10-10 | 2003-10-10 | 2003-10-10 | CAS#10112-94-4 |  |  |  | CAS# for Sodium selenate
RJT366-001 | RJT366 | 001 | 000 | 2003-10-10 | 2003-10-10 | 2003-10-10 | CAS#593-79-3 |  |  |  | CAS# for Dimethyl selenide
RJT367-001 | RJT367 | 001 | 000 | 2003-10-10 | 2003-10-10 | 2003-10-10 | CAS#12640-89-0 |  |  |  | CAS# for Selenium oxide
RJT368-001 | RJT368 | 001 | 000 | 2003-10-10 | 2003-10-10 | 2003-10-10 | CAS#7440-22-4 |  |  |  | CAS# for Silver
RJT369-001 | RJT369 | 001 | 000 | 2003-10-10 | 2003-10-10 | 2003-10-10 | CAS#7775-41-9 |  |  |  | CAS# for Silver (I) fluoride
RJT370-001 | RJT370 | 001 | 000 | 2003-10-10 | 2003-10-10 | 2003-10-10 | CAS#7783-95-1 |  |  |  | CAS# for Silver (II) fluoride
RJT371-001 | RJT371 | 001 | 000 | 2003-10-10 | 2003-10-10 | 2003-10-10 | CAS#7783-90-6 |  |  |  | CAS# for Silver (I) chloride
RJT372-001 | RJT372 | 001 | 000 | 2003-10-10 | 2003-10-10 | 2003-10-10 | CAS#7785-23-1 |  |  |  | CAS# for Silver (I) bromide
RJT373-001 | RJT373 | 001 | 000 | 2003-10-10 | 2003-10-10 | 2003-10-10 | CAS#7783-96-2 |  |  |  | CAS# for Silver (I) iodide
RJT374-001 | RJT374 | 001 | 000 | 2003-10-10 | 2003-10-10 | 2003-10-10 | CAS#20667-12-3 |  |  |  | CAS# for Silver (I) oxide
RJT375-001 | RJT375 | 001 | 000 | 2003-10-10 | 2003-10-10 | 2003-10-10 | CAS#25455-73-6 |  |  |  | CAS# for Silver (I) peroxide
RJT376-001 | RJT376 | 001 | 000 | 2003-10-10 | 2003-10-10 | 2003-10-10 | CAS#1301-96-8 |  |  |  | CAS# for Silver (II) oxide
RJT377-001 | RJT377 | 001 | 000 | 2003-10-10 | 2003-10-10 | 2003-10-10 | CAS#7761-88-8 |  |  |  | CAS# for Silver nitrate
RJT378-001 | RJT378 | 001 | 000 | 2003-10-10 | 2003-10-10 | 2003-10-10 | CAS#563-63-3 |  |  |  | CAS# for Silver acetate
RJT379-001 | RJT379 | 001 | 000 | 2003-10-10 | 2003-10-10 | 2003-10-10 | CAS#10294-26-5 |  |  |  | CAS# for Silver sulfate
RJT380-001 | RJT380 | 001 | 000 | 2003-10-10 | 2003-10-10 | 2003-10-10 | CAS#506-64-9 |  |  |  | CAS# for Silver cyanide
RJT381-001 | RJT381 | 001 | 000 | 2003-10-10 | 2003-10-10 | 2003-10-10 | CAS#9002-86-2 |  |  |  | CAS# for Vinyl chloride polymer (PVC)
RJT382-001 | RJT382 | 001 | 000 | 2003-10-10 | 2003-10-10 | 2003-10-10 | CAS#9999-99-9 |  |  |  | CAS# for miscellaneous manmade proprietary substances that are non-regulated.
RJT383-001 | RJT382 | 001 | 000 | 2003-10-10 | 2003-10-10 | 2003-10-10 | CAS#1332-21-4 |  |  |  | CAS# for Asbestos and Asbesto Materials
RNC822 | RNC822 | 2 |  | 2001-11-02 |  |  | testing |  |  |  | This term is used for testing only. | [5 empty] | Obsoleted
RNVC0001-001 | RNVC0001 | 001 | 000 | 2002-12-13 | 2002-12-13 |  | Grade 1 |  |  |  | Grade 1 indicates a critical dimension range of > 1.2 um. | A grading scale (Grade 1-5) developed by SEMI to indicate the Critical Dimension range for Semiconductor technology products are designed for based on purity level or technical capability. Grade 1 indicates a critical dimension range of > 1.2 um. | SEMI.org
RNVC0002-001 | RNVC0002 | 001 | 000 | 2002-12-13 | 2002-12-13 |  | Grade 2 |  |  |  | Grade 2 indicates a critical dimension range of 1.2 - 0.8 um. | A grading scale (Grade 1-5) developed by SEMI to indicate the Critical Dimension range for Semiconductor technology products are designed for based on purity level or technical capability. Grade 2 indicates a critical dimension range of 1.2 - 0.8 um. | SEMI.org
RNVC0003-001 | RNVC0003 | 001 | 000 | 2002-12-13 | 2002-12-13 |  | Grade 3 |  |  |  | Grade 3 indicates a critical dimension range of 0.8 - 0.2 um. | A grading scale (Grade 1-5) developed by SEMI to indicate the Critical Dimension range for Semiconductor technology products are designed for based on purity level or technical capability. Grade 3 indicates a critical dimension range of 0.8 - 0.2 um. | SEMI.org
RNVC0004-001 | RNVC0004 | 001 | 000 | 2002-12-13 | 2002-12-13 |  | Grade 4 |  |  |  | Grade 4 indicates a critical dimension range of 0.2 - 0.09 um. | A grading scale (Grade 1-5) developed by SEMI to indicate the Critical Dimension range for Semiconductor technology products are designed for based on purity level or technical capability. Grade 4 indicates a critical dimension range of 0.2 - 0.09 um.
RNVC0005-001 | RNVC0005 | 001 | 000 | 2002-12-13 | 2002-12-13 |  | Grade 5 |  |  |  | Grade 5 indicates a critical dimension range of < 0.09. | A grading scale (Grade 1-5) developed by SEMI to indicate the Critical Dimension range for Semiconductor technology products are designed for based on purity level or technical capability. Grade 5 indicates a critical dimension range of < 0.09 um. | SEMI.org
RNVC0006-001 | RNVC0006 | 001 | 000 | 2002-12-13 | 2002-12-13 |  | 1 |  |  |  | The National Fire Protection Association Health/Toxicity code for: Slight hazard, minor, short term irritation- Breathing apparatus may be worn. |  | NFPA
RNVC0007-001 | RNVC0007 | 001 | 000 | 2002-12-13 | 2002-12-13 |  | 0 |  |  |  | The National Fire Protection Association Health/Toxicity code for: Minimal hazard - No precautions necessary |  | NFPA
RNVC0008-001 | RNVC0008 | 001 | 000 | 2002-12-13 | 2002-12-13 |  | 2 |  |  |  | The National Fire Protection Association Health/Toxicity code for: Hazardous - Breathing apparatus with full face mask and independant air supply should be worn. |  | NFPA
RNVC0009-001 | RNVC0009 | 001 | 000 | 2002-12-13 | 2002-12-13 |  | 3 |  |  |  | The National Fire Protection Association Health/Toxicity code for: Extreme hazard - Full body protective wear should be worn |  | NFPA
RNVC0010-001 | RNVC0010 | 001 | 000 | 2002-12-13 | 2002-12-13 |  | 4 |  |  |  | The National Fire Protection Association Health/Toxicity code for: Deadly - Specialized full body protective wear must be worn |  | NFPA
RNVC0011-001 | RNVC0011 | 001 | 000 | 2002-12-13 | 2002-12-13 |  | 0 |  |  |  | The National Fire Protection Association Fire code for: Non Combustible - Will not burn |  | NFPA
RNVC0012-001 | RNVC0012 | 001 | 000 | 2002-12-13 | 2002-12-13 |  | 1 |  |  |  | The National Fire Protection Association Fire code for: Combustible - Ignites when heated, flash point above 200 F (93.4 C) |  | NFPA
RNVC0013-001 | RNVC0013 | 001 | 000 | 2002-12-13 | 2002-12-13 |  | 2 |  |  |  | The National Fire Protection Association Fire code for: Ignites with moderate heating, flash point between 100 F(37.8 C) and 200 F (93.4 C) |  | NFPA
RNVC0014-001 | RNVC0014 | 001 | 000 | 2002-12-13 | 2002-12-13 |  | 3 |  |  |  | The National Fire Protection Association Fire code for: Readily ignitable, ignites at ambient temperatures, flash point between 73 F (22.8 C) and 100 F (37.8 C) |  | NFPA
RNVC0015-001 | RNVC0015 | 001 | 000 | 2002-12-13 | 2002-12-13 |  | 4 |  |  |  | The National Fire Protection Association Fire code for: Very flammable, flash point below 73 F (22.8 C) |  | NFPA
RNVC0016-001 | RNVC0016 | 001 | 000 | 2002-12-13 | 2002-12-13 |  | 0 |  |  |  | The National Fire Protection Association Reactivity code for: Normally stable, not reactive to water |  | NFPA
RNVC0017-001 | RNVC0017 | 001 | 000 | 2002-12-13 | 2002-12-13 |  | 1 |  |  |  | The National Fire Protection Association Reactivity code for: Unstable if heated, may react with water, use caution |  | NFPA
RNVC0018-001 | RNVC0018 | 001 | 000 | 2002-12-13 | 2002-12-13 |  | 2 |  |  |  | The National Fire Protection Association Reactivity code for: Violent chemical change, but will not detonate, may react violently with water |  | NFPA
RNVC0019-001 | RNVC0019 | 001 | 000 | 2002-12-13 | 2002-12-13 |  | 3 |  |  |  | The National Fire Protection Association Reactivity code for: May detonate with shock or heat,may react explosively with water |  | NFPA
RNVC0020-001 | RNVC0020 | 001 | 000 | 2002-12-13 | 2002-12-13 |  | 4 |  |  |  | The National Fire Protection Association Reactivity code for: Readily capable of detonate at normal temperatures and pressures |  | NFPA
RNVC0021-001 | RNVC0021 | 001 | 000 | 2002-12-13 | 2002-12-13 |  | SOI |  |  |  | SOI: Silicon On Insulator - a substrate that has a layer of single crystal silicon on top of an insulating layer, on top of additional silicon. SOI is used to reduce stray capacitance for high-speed and or low-power CMOS and may also be used for high volt
RNVC0022-001 | RNVC0022 | 001 | 000 | 2002-12-13 | 2002-12-13 |  | SOS |  |  |  | SOS: Silicon On Sapphire - a substrate that has a layer of single crystal silicon on top of an insulating layer (Sapphire), on top of additional silicon. SOS is used to reduce stray capacitance for high-speed and or low-power CMOS and may also be used for
RNVC0023-001 | RNVC0023 | 001 | 000 | 2002-12-13 | 2002-12-13 |  | Cz |  |  |  | Cz: Czochralski process: A method of growing large size, high quality semiconductor crystal by slowly lifting a seed crystal from a molten bath of the material under careful cooling conditions.
RNVC0024-001 | RNVC0024 | 001 | 000 | 2002-12-13 | 2002-12-13 |  | FZ |  |  |  | FZ: Float Zone: A method of growing a large-size, high-quality crystal whereby coils heat a polycrystalline ingot placed atop a single-crystal seed. As the coils are slowly raised the molten interface beneath the coils becomes single crystal.
RNVC0025-001 | RNVC0025 | 001 | 000 | 2002-12-13 | 2002-12-13 |  | MCz |  |  |  | MCz: Modified Czochralski proces.
RNVC0026-001 | RNVC0026 | 001 | 000 | 2002-12-13 | 2002-12-13 |  | P |  |  |  | Value Code used to represent Positive. The abreviation for Positive.
RNVC0027-001 | RNVC0027 | 001 | 000 | 2002-12-13 | 2002-12-13 |  | N |  |  |  | Value Code used to represent Negative. An abreviation for Negative.
RNVC0028-001 | RNVC0028 | 001 | 000 | 2002-12-13 | 2002-12-13 |  | B |  |  |  | Value Code used to represent Boron. The chemical abreviation for Boron.
RNVC0029-001 | RNVC0029 | 001 | 000 | 2002-12-13 | 2002-12-13 |  | P |  |  |  | Value Code used to represent Phosphorous. The chemical abreviation for Phosphorous.
RNVC0030-001 | RNVC0030 | 001 | 000 | 2002-12-13 | 2002-12-13 |  | Red P |  |  |  | Red P: Red Phosphorous or Red Amorphous Phosphorous. Solid, Red, Amorphous Powder will form significant amounts of vapor when heated strongly. Used for doping silicon.
RNVC0031-001 | RNVC0031 | 001 | 000 | 2002-12-13 | 2002-12-13 |  | As |  |  |  | Value Code representation of Arsenic. The chemical abreviation of Arsenic.
RNVC0032-001 | RNVC0032 | 001 | 000 | 2002-12-13 | 2002-12-13 |  | Sb |  |  |  | Sb: Antimony - a brittle, tin-white, metallic chemical element of crystalline structure. Antimony is used as an n-type dopant in silicon, often for the buried layer. [SEMATECH]
RNVC0033-001 | RNVC0033 | 001 | 000 | 2002-12-13 | 2002-12-13 |  | NTD |  |  |  | An abreviation of Neutron Transmutated Doped.
RNVC0035-001 | RNVC0035 | 001 | 000 | 2002-12-13 | 2002-12-13 |  | Annealed |  |  |  | A high-temperature operation that relieves stress in silicon, activates ion-implanted dopants, reduces structural defects and stress, and reduces interface charge at the silicon-silicon dioxide interface. |  | SEMATECH
RNVC0036-001 | RNVC0036 | 001 | 000 | 2002-12-13 | 2002-12-13 |  | Hydrogen Annealed |  |  |  | Hydrogen Annealed: Annealing in Hydrogen (inert) atmosphere to prevent contamination. | Hydrogen Annealed: Annealing in Hydrogen (inert) atmosphere to prevent contamination. A high-temperature operation that relieves stress in silicon, activates ion-implanted dopants, reduces structural defects and stress, and reduces interface charge at the | SEMATECH
RNVC0037-001 | RNVC0037 | 001 | 000 | 2002-12-13 | 2002-12-13 |  | Epitaxial |  |  |  | A wafer with a thin, ultra-pure silicon crystal layer grown on top that exhibits the same crystal structure orientation as the substrate wafer with a dissimilar doping type or concentration or both. Examples are p/p+, n/n+, n/p, and n/n |  | SEMATECH
RNVC0038-001 | RNVC0038 | 001 | 000 | 2002-12-13 | 2002-12-13 |  | Gettered |  |  |  | Gettered: 1 : a controlled modification of the silicon crystal to draw impurities to the bulk, or to the back surface of the wafer. Contaminants are removed sufficiently far from the front surface, where the devices are built, to render their potential de |  | 1: [SEMATECH], 2: [ASTM F1241]
RNVC0039-001 | RNVC0039 | 001 | 000 | 2002-12-13 | 2002-12-13 |  | Internal Gettered |  |  |  | A variant of Gettered: 1 : a controlled modification of the silicon crystal to draw impurities to the bulk, or to the back surface of the wafer. Contaminants are removed sufficiently far from the front surface, where the devices are built, to render their |  | 1: [SEMATECH], 2: [ASTM F1241]
RNVC0040-001 | RNVC0040 | 001 | 000 | 2002-12-13 | 2002-12-13 |  | Denuded Zone |  |  |  | A controlled modification of the silicon crystal to draw impurities to the bulk, or to the back surface of the wafer. Contaminants are removed sufficiently far from the front surface, where the devices are built, to render their potential degrading effect |  | SEMATECH
RNVC0041-001 | RNVC0041 | 001 | 000 | 2002-12-13 | 2002-12-13 |  | Prime |  |  |  | Ultra-pure wafer of crystalline silicon with ultra-flat and ultra-clean surfaces. Prime Polished silicon wafers are used in broad range of advanced integrated circuit applications by Semiconductor Device Manufacturers.
RNVC0042-001 | RNVC0042 | 001 | 000 | 2002-12-13 | 2002-12-13 |  | {100} |  |  |  | Code for crystal orientation for wafer substrates. Orientation of a single crystal surface, the crystallographic plane, is described in terms of its Miller indices, with which the surface is ideally coincident. The Miller indices; the smallest integers pr |  | ASTM 1241 and SEMI M1-94 | NOTE-In semiconductor single crystals, where the surface of a wafer cut from the crystal usually corresponds closely (within a degree or several degrees) to a low index plane, such as a {100} or {111} plane, the surface orientation is frequently described
RNVC0043-001 | RNVC0043 | 001 | 000 | 2002-12-13 | 2002-12-13 |  | {110} |  |  |  | Code for crystal orientation for wafer substrates. Orientation of a single crystal surface, the crystallographic plane, is described in terms of its Miller indices, with which the surface is ideally coincident. The Miller indices; the smallest integers pr |  | ASTM 1241 and SEMI M1-94 | NOTE-In semiconductor single crystals, where the surface of a wafer cut from the crystal usually corresponds closely (within a degree or several degrees) to a low index plane, such as a {100} or {111} plane, the surface orientation is frequently described
RNVC0044-001 | RNVC0044 | 001 | 000 | 2002-12-13 | 2002-12-13 |  | Test/Monitor Reclaim |  |  |  | A silicon wafer that has been subjected to semiconductor manufacturing and subsequently restored to a condition suitable for use in process monitoring. A silicon wafer that has been processed, then stripped, sometimes polished, and then cleaned. Can be re |  | [SEMI M8-84]; SEMATECH
RNVC0045-001 | RNVC0045 | 001 | 000 | 2002-12-13 | 2002-12-13 |  | Test/Monitor Virgin |  |  |  | A silicon slice that has not been used in semiconductor manufacturing and is suitable for use in process monitoring. A silicon wafer suitable for particle counting, ion contamination monitoring, measuring pattern resolution and other standards monitoring |  | [SEMI M8-93]; [SEMI M24-94]
RNVC0046-001 | RNVC0046 | 001 | 000 | 2002-12-13 | 2002-12-13 |  | {111} |  |  |  | Code for crystal orientation for wafer substrates. Orientation of a single crystal surface, the crystallographic plane, is described in terms of its Miller indices, with which the surface is ideally coincident. The Miller indices; the smallest integers pr |  | ASTM 1241 and SEMI M1-94 | NOTE-In semiconductor single crystals, where the surface of a wafer cut from the crystal usually corresponds closely (within a degree or several degrees) to a low index plane, such as a {100} or {111} plane, the surface orientation is frequently described
RNVC0047-001 | RNVC0047 | 001 | 001 | 2002-12-13 | 2002-12-13 | 2003-10-10 | Acid |  |  |  | 1 : a substance that dissociates in water to liberate hydrogen or hydronium ions, donates a proton, accepts an unshared pair of electrons, or reacts with a base to form a salt. An acid has a pH of less than 7 and turns litmus paper red. 2 : a corrosive ma |  | 1:[SEMATECH] , 2: [SEMI S4-92]
RNVC0048-001 | RNVC0048 | 001 | 000 | 2002-12-13 | 2002-12-13 |  | Al/Cu |  |  |  | Abreviation for Aluminum / Copper
RNVC0049-001 | RNVC0049 | 001 | 000 | 2002-12-13 | 2002-12-13 |  | Al/Cu/Si |  |  |  | Abreviation for Aluminum / Copper / Silicon
RNVC0050-001 | RNVC0050 | 001 | 000 | 2002-12-13 | 2002-12-13 |  | Alkali |  |  |  | Any compound that has highly basic properties. Alkalis are often hydroxides of alkali metals (metals that belong to group IA of the periodic table, including Li, Na, K, Rb, Cs, and Fr). [SEMATECH]
RNVC0051-001 | RNVC0051 | 001 | 000 | 2002-12-13 | 2002-12-13 |  | Batch Spray |  |  |  | A group of wafers intended for a process sequence, as opposed to single-wafer processing. [SEMATECH]. Typically the number held in a wafer cassette or process carrier. Spray processing of Chemicals or Water as opposed to immersing or dunking in a solution
RNVC0052-001 | RNVC0052 | 001 | 000 | 2002-12-13 | 2002-12-13 |  | Cassette |  |  |  | An open structure that holds one or more substrates. |  | SEMI E44-95
RNVC0053-001 | RNVC0053 | 001 | 000 | 2002-12-13 | 2002-12-13 |  | Corrosive |  |  |  | Corrosive: a chemical that, when tested on the intact skin of albino rabbits by the method described in the U.S. Dept of Transportation in Appendix A to CFR 49 Part 173, destroys or changes irreversibly the structure of the tissue at the site of contact f |  | SEMI S4-92
RNVC0054-001 | RNVC0054 | 001 | 000 | 2002-12-13 | 2002-12-13 |  | Cu |  |  |  | Copper
RNVC0055-001 | RNVC0055 | 001 | 000 | 2002-12-13 | 2002-12-13 |  | Elevated Temp. |  |  |  | Elevated Temperature: Temperature greater than standard room temperature which is generally accepted as 70 deg F or 58 deg C +/- 2%.
RNVC0056-001 | RNVC0056 | 001 | 000 | 2002-12-13 | 2002-12-13 |  | Entire Wafer |  |  |  | Entire Wafer
RNVC0057-001 | RNVC0057 | 001 | 000 | 2002-12-13 | 2002-12-13 |  | EPI Layer |  |  |  | Epitaxial Layer, in semiconductor technology, is a layer of a single crystal semiconducting material grown on a host substrate which determines its orientation. |  | SEMI M2-94 and ASTM F1241
RNVC0058-001 | RNVC0058 | 001 | 000 | 2002-12-13 | 2002-12-13 |  | FOUP |  |  |  | FOUP: Front Opening Unified Pod
RNVC0059-001 | RNVC0059 | 001 | 000 | 2002-12-13 | 2002-12-13 |  | GaAs on Silicon |  |  |  | GaAs on Silicon: Gallium Arsenide on Silicon
RNVC0060-001 | RNVC0060 | 001 | 000 | 2002-12-13 | 2002-12-13 |  | Gallon |  |  |  | Container holding 1 U.S. Gallon or 128 Fluid Ounces.
RNVC0061-001 | RNVC0061 | 001 | 000 | 2002-12-13 | 2002-12-13 |  | GaN |  |  |  | GaN: Gallium Nitride
RNVC0062-001 | RNVC0062 | 001 | 000 | 2002-12-13 | 2002-12-13 |  | Gold Inlay |  |  |  | Gold Inlay
RNVC0063-001 | RNVC0063 | 001 | 000 | 2002-12-13 | 2002-12-13 |  | HEPA Filter |  |  |  | High Efficiency Particulate Air Filter. A type of air filter that removes 99.97% of all particles greater than 0.3 um in diameter.
RNVC0064-001 | RNVC0064 | 001 | 000 | 2002-12-13 | 2002-12-13 |  | High K |  |  |  | High K: a dielectric material with a dielectric constant greater than the dielectric constant of silicon dioxide, k>4. High-k materials can replace silicon dioxide as a gate insulator.
RNVC0065-001 | RNVC0065 | 001 | 000 | 2002-12-13 | 2002-12-13 |  | InP |  |  |  | InP: Indium Phosphide
RNVC0066-001 | RNVC0066 | 001 | 000 | 2002-12-13 | 2002-12-13 |  | Kalrez |  |  |  | Kalrez:Trademarked Name by Dupont - perfluoroelastomer (PFE) elastomer seals supplied in standard O-rings or custom shapes. Kalrez (reg. TM) resists over 1,800 different chemicals while offering high temperature stability of PTFE (316 degC).
RNVC0067-001 | RNVC0067 | 001 | 000 | 2002-12-13 | 2002-12-13 |  | Latch-lock |  |  |  | Latch-lock style of connector mating.
RNVC0068-001 | RNVC0068 | 001 | 000 | 2002-12-13 | 2002-12-13 |  | Liter |  |  |  | Container that holds 1 Liter (approx 33.8 Fluid ounces.)
RNVC0069-001 | RNVC0069 | 001 | 000 | 2002-12-13 | 2002-12-13 |  | Low K |  |  |  | Low K: a dielectric material with a dielectric constant less than the dielectric constant of silicon dioxide, k<4. Low-k dielectric materials surrounding the conductor reduce capacitance and propagation delay.
RNVC0070-001 | RNVC0070 | 001 | 000 | 2002-12-13 | 2002-12-13 |  | Noble Metals |  |  |  | Metals that are chemically inert or inactive especially toward oxygen, such as platinum.
RNVC0071-001 | RNVC0071 | 001 | 000 | 2002-12-13 | 2002-12-13 |  | Other Batch |  |  |  | A type of Batch processing other than what is specifically listed as a possible value for this characteristic.
RNVC0072-001 | RNVC0072 | 001 | 000 | 2002-12-13 | 2002-12-13 |  | Oxidizer |  |  |  | Typically a gas. Will support combustion or increase the burning rate of a combustible material with which it may come in contact. |  | SEMI S4-92
RNVC0073-001 | RNVC0073 | 001 | 000 | 2002-12-13 | 2002-12-13 |  | Paladium Nickel over Nickel |  |  |  | An alloy of Paladium (:a silver-white ductile malleable metallic element of the platinum group that is used especially in electrical contacts, as a catalyst, and in alloys) and Nickel (:a silver-white hard malleable ductile metallic element capable of a h
RNVC0074-001 | RNVC0074 | 001 | 000 | 2002-12-13 | 2002-12-13 |  | PFA |  |  |  | Perfluoroalkoxy - is a copolymer of tetrafluoroethylene (TFE) and perfluoralproplevinylether (PPVE). PFA is fully injection moldable and suitable for high volume production. The continuous use temperature is 500 deg F. Aka Injection moldable Teflon(reg. T
RNVC0075-001 | RNVC0075 | 001 | 000 | 2002-12-13 | 2002-12-13 |  | Plug-in |  |  |  | Type of connector that plugs into a socket.
RNVC0076-001 | RNVC0076 | 001 | 000 | 2002-12-13 | 2002-12-13 |  | Polyporpylene |  |  |  | Any of various thermoplastic plastics or fibers that are polymers of propylene
RNVC0077-001 | RNVC0077 | 001 | 000 | 2002-12-13 | 2002-12-13 |  | Quartz |  |  |  | Amorphous material, which is resistant to high temperature.
RNVC0078-001 | RNVC0078 | 001 | 000 | 2002-12-13 | 2002-12-13 |  | Radiation |  |  |  | The process of emitting radiant energy in the form of waves or particles.
RNVC0079-001 | RNVC0079 | 001 | 000 | 2002-12-13 | 2002-12-13 |  | Rectangle |  |  |  | A parallelogram with all right angles and whose adjacent sides are of unequal length.
RNVC0080-001 | RNVC0080 | 001 | 000 | 2002-12-13 | 2002-12-13 |  | Room Temp. |  |  |  | Generally accepted as 70 deg F or 58 deg C +/- 2%
RNVC0081-001 | RNVC0081 | 001 | 000 | 2002-12-13 | 2002-12-13 |  | SiGe |  |  |  | Silicon Germanium - one of several materials to make Compound Semiconductors - substrates that use more than one material.
RNVC0082-001 | RNVC0082 | 001 | 000 | 2002-12-13 | 2002-12-13 |  | Silicon | Si | Si |  | A brownish crystalline semimetal used to make the majority of semiconductor wafers. A semiconducting material. |  | SEMATECH
RNVC0083-001 | RNVC0083 | 001 | 000 | 2002-12-13 | 2002-12-13 |  | Single Wafer |  |  |  | Wafers are processed individually.
RNVC0084-001 | RNVC0084 | 001 | 000 | 2002-12-13 | 2002-12-13 |  | Single Substrate |  |  |  | Substrates are processed individually or one at a time.
RNVC0085-001 | RNVC0085 | 001 | 000 | 2002-12-13 | 2002-12-13 |  | SiO2 |  |  |  | Silicon Dioxide - a passivation layer thermally grown or deposited on wafers resistant to high temperatures.
RNVC0086-001 | RNVC0086 | 001 | 000 | 2002-12-13 | 2002-12-13 |  | SMIF Pod |  |  |  | Standard Mechanical InterFace Pod - used to seal a wafer cassette and its contents from the outside environment.
RNVC0087-001 | RNVC0087 | 001 | 000 | 2002-12-13 | 2002-12-13 |  | Super-Flat |  |  |  | Super-Flat surface.
RNVC0088-001 | RNVC0088 | 001 | 000 | 2002-12-13 | 2002-12-13 |  | Ultra-Flat |  |  |  | Ultra-Flat Surface.
RNVC0089-001 | RNVC0089 | 001 | 000 | 2002-12-13 | 2002-12-13 |  | Ta/TaN |  |  |  | Tantalum/TantalumNitride - Tantalum: a hard ductile gray-white acid-resisting metallic element of the vanadium family found combined in rare minerals (as tantalite and columbite) alloyed with Nitride.
RNVC0090-001 | RNVC0090 | 001 | 000 | 2002-12-13 | 2002-12-13 |  | Ti/TiN |  |  |  | Titanium/TtaniumNitride - Titanium - a silvery gray light strong metallic element found combined in ilmenite and rutile and used especially in alloys (as steel) and combined in refractory materials and in coatings alloyed with Nitride. Used as a contact t
RNVC0091-001 | RNVC0091 | 001 | 000 | 2002-12-13 | 2002-12-13 |  | Use No Water |  |  |  | Water should not be used in conjunction with this product.
RNVC0092-001 | RNVC0092 | 001 | 000 | 2002-12-13 | 2002-12-13 |  | W/WN |  |  |  | Tungsten/TungstenNitride - Tungsten - a hard and brittle element that is one of the materials used for heating elements in diffusion furnaces. Tungsten is also used for metallization in integrated circuits. |  | SEMATECH
RNVC0093-001 | RNVC0093 | 001 | 000 | 2002-12-13 | 2002-12-13 |  | Wet Bench |  |  |  | A workbench with wet baths enclosed by a fume hood. Used to process wafers by dunking them in chemical acid baths to etch unprotected areas of a wafer layer and subsequently rinse in UPW.
S-001 | S-001 | 1 | 2 | 1999-05-13 | 2000-01-30 | 2000-05-01 | Request.objects.individually |  |  |  | The QUERY requested more than one DATA.OBJECT, but the supplier is not prepared to handle simultaneous requests. Queries should be resent requesting one object at a time.
S-002 | S-002 | 1 | 2 | 1999-05-13 | 2000-01-30 | 2000-05-01 | Try.later |  |  |  | The S.FAIL status condition is due to a temporary internal condition that is expected to be fixed in the near future.
S-003 | S-003 | 1 | 2 | 1999-05-13 | 2000-01-30 | 2000-05-01 | Not.authorized |  |  |  | The DATA.OBJECT requested may be available, however, a further relationship between the partners must be established before further information about this DATA.OBJECT can be provided.
S-004 | S-004 | 1 | 2 | 1999-05-13 | 2000-01-30 | 2000-05-01 | starting.at.not.supported
S-005 | S-005 | 1 |  | 2001-11-12 |  |  | no.change.since.change.date |  |  |  | No Characteristic data for any of the parts matched by the Query has changed since the "Change Date" Characteristic value.
TD001 | TD001 | 001 |  | 2000-02-12 |  |  | Required |  |  |  | An indication that the PropertyDefinition referencing this entry is an essential member of its containing PropertyDefinitionSet, and that an instance of the Characteristic corresponding to that CharacteristicDefinition shall be reported with a value (even
TD002 | TD002 | 001 |  | 2000-02-12 |  |  | Optional |  |  |  | An indication that the PropertyDefinition referencing this entry is a relevant member of its containing PropertyDefinitionSet, but that an instance of the PropertyCharacteristic corresponding to that CharacteristicDefinition may or may not be reported in

## Others
ContentType
id | code | MajRev | MinRev | Date_def | Date_maj | Date_min | Preferred_name | Alphanumeric_symbol | Preferred_symbol | Icon | Definition_short | Definition_ext | Ref_source | Remark | Graphic | Formula | Obsoleted
| CT001 | 001 |  | 2001-02-12 |  |  | RenderedDatasheet |  |  |  | A product description in a human-readable format suitable for output directly to a printer or display device. |  |  | A RenderedDatasheet is machine readable but the information contained therein is not necessarily machine sensible. Example formats include PDF, FrameMaker, GIF, etc.
| CT002 | 001 |  | 2001-02-12 |  |  | Datasheet |  |  |  | A product description in an encoded format that enables machine sensibility of the information contained therein. |  |  | Example formats include SGML, HTML, XML, etc.
| CT003 | 001 |  | 2001-02-12 |  |  | TimingDiagram |  |  |  | Waveforms, timing specifications, and parameters which define relationships between signals. | A timing diagram may also include logical state transitions of a signal with respect to time, temporal relationships and constraints between signals, display characteristics of the diagrams. Other information may also be included, such as information on p
| CT004 | 001 |  | 2001-02-12 |  |  | TableOfContents |  |  |  | A catalog of metadata describing the ProductInformationObjects available for a product.
| CT005 | 001 |  | 2001-02-12 |  |  | PinMap |  |  |  | Pin, signal, and mode information, and related metadata, for an electronic component.
| CT006 | 001 |  | 2001-02-12 |  |  | Package |  |  |  | Electronic component package mechanical information, including outline geometries, shapes, tolerances, geometric tolerances, pin locations, and other metadata.
| CT007 | 001 |  | 2001-02-12 |  |  | LogicSymbol |  |  |  | Information used to generate the logic (or schematic) symbol representing a component, including font, location, and other graphic rendering data.
| RNC826 | 2 | 001 | 2001-11-11 | 2001-11-11 | 2003-10-10 | SimulationModel |  |  |  | An abstract representation of functional behavior, typically used by simulation tools.
| RNC827 | 2 | 001 | 2001-11-11 | 2001-11-11 | 2003-10-10 | DeviceLevelModel |  |  |  | A software representation of electrical characteristics, used by software tools (e.g. SPICE) that simulate analog behavior.
| RNC828 | 3 | 001 | 2001-11-11 | 2001-11-11 | 2003-10-10 | BoundaryScan |  |  |  | A set of commands that allow the control and observation of each and every pin of a component or circuit assembly independent of internal logic. |  | IEEE Std 1149.1-1990
| RNC829 | 2 | 001 | 2001-11-11 | 2001-11-11 | 2003-10-10 | SupportingDocument |  |  |  | Any document related to a product. | [5 empty] | Obsoleted
| RNC830 | 2 | 001 | 2001-11-11 | 2001-11-11 | 2003-10-10 | LayoutFootprint |  |  |  | A software representation of a projected image of a component.
| RNC837 | 3 | 003 | 2001-11-11 | 2001-11-11 | 2003-10-10 | ApplicationNote |  |  |  | A document that describes how a device(s) can be utilized to solve a specific application. |  |  | ApplicationNote documents are usually created by application engineering, are specific to a common application problem, and may include software code or PCB board layouts. Use of an application note may actually outlive the device for which it was origina
| RNC838 | 2 | 001 | 2001-11-11 | 2001-11-11 | 2003-10-10 | SourceCode |  |  |  | Instructions for an automaton in the preferred form for making modifications to those instructions.
| RNC839 | 1 | 002 | 2001-11-11 | 2001-11-11 | 2003-10-10 | SupportingDocument |  |  |  | Any documentation related to a product. |  |  | Complex ICs often require a variety of supporting documentation beyond the traditional datasheet. Since CPU cores are now used in a variety of devices it is often useful to issue a family programming manual rather than issuing that information specific t
| RNC840 | 2 | 001 | 2001-11-11 | 2001-11-11 | 2003-10-10 | Layout/RouteDesign |  |  |  | A digital representation of the actual placement of components and routing of interconnections between them.
| RNC841 | 1 | 001 | 2001-11-11 | 2001-11-11 | 2003-10-10 | ReliabilityData |  |  |  | Characteristics and test conditions used for qualifying products.
FileFormat
id | code | MajRev | MinRev | Date_def | Date_maj | Date_min | Preferred_name | Alphanumeric_symbol | Preferred_symbol | Icon | Definition_short | Definition_ext | Ref_source | Remark | Graphic | Formula | Obsoleted
| FF001 | 001 |  | 2001-02-12 |  |  | FrameMaker |  |  |  | The binary format for saving documents used by the FrameMaker application.
| FF002 | 001 |  | 2001-02-12 |  |  | MSWord |  |  |  | The binary format for saving documents used by the Microsoft Word application.
| FF003 | 001 |  | 2001-02-12 |  |  | PCIS |  |  |  | A suite of XML DTDs and related specifications developed by Si2, Inc., that define a markup language for making much of the information typically contained in electronic component datasheets machine sensible. |  | http://www.si2.org/ecix/pcis
| FF004 | 001 |  | 2001-02-12 |  |  | VHDL |  |  |  | An acronym for VHSIC Hardware Description Languag, a hardware description language used to design electronic systems at the component, board and system level. | VHDL was initially developed for the U.S. military's VHSIC program. | IEEE Std 1076
| FF005 | 001 |  | 2001-02-12 |  |  | Verilog |  |  |  | A hardware description language used to design electronic systems at the component, board and system level. | Verilog was developed by Phil Morby at Cadence Design Systems, Inc., and eventually became an IEEE standard. | IEEE Std 1364
| FF006 | 001 |  | 2001-02-12 |  |  | Liberty |  |  |  | A format for cell library information developed by Synopsys, Inc. |  | http://www.synopsys.com/
| FF007 | 001 |  | 2001-02-12 |  |  | SPICE |  |  |  | The input format for a program used to simulate the performance of analog electronic systems and mixed mode analog and digital systems, called Simulation Program with Integrated Circuit Emphasis. |  |  | Although developed at the University of California at Berkeley, versions of SPICE are available from several software companies.
| FF008 | 001 |  | 2001-02-12 |  |  | PDF |  |  |  | Acronym for Portable Document Format, a page description language developed by Adobe Systems, Inc., and used in the Acrobat document exchange system.
| FF009 | 001 |  | 2001-02-12 |  |  | TDML |  |  |  | An acronym for Timing Diagram Markup Language, an XML DTD and related specification developed by Si2, Inc., that enables machine sensible formatting of the information in the timing diagrams typically found as images in datasheets. |  | http://www.si2.org/ecix/tdml/
| FF010 | 001 |  | 2001-02-12 |  |  | IBIS |  |  |  | An acronym for I/O Buffer Information Specification, a method of providing input and output device characteristics through V/I data without disclosing any circuit/process information. |  | ANSI/EIA-656-A
| FF011 | 001 |  | 2001-02-12 |  |  | TOC |  |  |  | A standard format for exchange of metadata describing the ProductInformationObjects available for a product, defined by an XML DTD and associated specification developed by Si2, Inc. |  | http://www.si2.org/ecix/edatoc/edatoc.htm
| FF012 | 001 |  | 2001-07-06 |  |  | PinPak |  |  |  | A standard format for exchange of electronic component pinmap (logic symbol) or component package mechanical information, defined by XML DTDs and associated specification, developed by Si2, Inc. |  | http://www.si2.org/ecix
| FF013 | 001 |  | 2001-02-12 |  |  | IEEE 1149 BSDL |  |  |  | An IEEE language, Boundary Scan Description Language, used to describe structures for boundary scan testing. |  | IEEE 1149
| FF014 | 001 |  | 2001-02-12 |  |  | C++ |  |  |  | Source code for the high-level programming language developed by Bjarne Stroustrup at Bell Labs by adding object-oriented features to the language C. |  | ISO/IEC 14882:1998
| FF015 | 001 |  | 2001-02-12 |  |  | MPEG |  |  |  | An ISO/ITU standard for compressing video. | The term, mpeg, is an acronym for Moving Pictures Experts Group. | ANSI/ISO IS11172
| FF016 | 001 |  | 2001-02-12 |  |  | EDIF |  |  |  | An acronym for Electronic Design Interchange Format. |  | http://www.edif.org/
| FF017 | 001 |  | 2001-02-12 |  |  | TIFF |  |  |  | An acronym for Tagged Image File Format, a graphics format developed by Aldus and Microsoft for still-image bitmaps.
| FF018 | 001 | 000 | 2002-12-13 | 2002-12-13 |  | JPEG |  |  |  | A graphics file compression format that works with color definition of 24 bits/pixel. JPEG is an acronym for Joint Photographic Experts Group which created the file standard.
| FF019 | 001 | 000 | 2002-12-13 | 2002-12-13 |  | Text |  |  |  | A file that contains only ASCII (American Standard Code for Information Interchange) characters. ASCII defines 128 7-bit characters. ASCII was developed by ANSI (American National Standards Institute.)
| FF020 | 001 | 000 | 2002-12-13 | 2002-12-13 |  | Power Point |  |  |  | The binary format for saving documents used by the Microsoft Power Point application.
| RNC831 | 1 |  | 2001-11-11 |  |  | Gerber |  |  |  | A data file used to control a photoplotter.
NoValueReason
id | code | MajRev | MinRev | Date_def | Date_maj | Date_min | Preferred_name | Alphanumeric_symbol | Preferred_symbol | Icon | Definition_short | Definition_ext | Ref_source | Remark | Graphic | Formula | Obsoleted
| NVR-001 | 1 | 0 | 2000-05-01 |  |  | not.supplied |  |  |  | The data exists but is not publicly available.
| NVR-002 | 1 | 0 | 2000-05-01 |  |  | not.available |  |  |  | The data does not exist. |  |  | For example, a minimum for some value could be measured, but customers generally do not care about it, so a supplier declines to measure it.
| NVR-003 | 1 | 0 | 2000-05-01 |  |  | not.applicable |  |  |  | The value does not apply in this context.
| NVR-004 | 1 | 0 | 2000-05-01 |  |  | measured |  |  |  | The value was actually measured as null.
| NVR-005 | 1 | 0 | 2000-05-01 |  |  | not.in.dictionary |  |  |  | The Characteristic requested has no defining CharacteristicDefinition either in the standard dictionary or in a local dictionary addendum.
| NVR-006 | 1 |  | 2001-11-13 |  |  | no.change.since.change.date |  |  |  | The Characteristic requested has not changed for the product represented since the date represented by the value of the "Last Product Characteristic Change Date" Characteristic in the Query.
| NVR-007 | 1 |  | 2001-11-13 |  |  | not.supported |  |  |  | The ProductInformationDistributor did not use any value expression involving the containing Characteristic as a match criterion, nor will any value be reported for the Characteristic, because it is not supported by the ProductInformationDistributor.
ValueType
id | code | MajRev | MinRev | Date_def | Date_maj | Date_min | Preferred_name | Alphanumeric_symbol | Preferred_symbol | Icon | Definition_short | Definition_ext | Ref_source | Remark | Graphic | Formula | Obsoleted
| VT-001 | 1 | 0 | 2000-05-01 |  |  | min |  |  |  | Minimum: The smallest permitted or observed value for a property. (zero tolerance)
| VT-002 | 1 | 0 | 2000-05-01 |  |  | typ |  |  |  | The typical value suitable for operation, derived from measured values, usually determined by some form of statistical averaging measured at mid-range.
| VT-003 | 1 | 0 | 2000-05-01 |  |  | nom |  |  |  | The nominal value, an optimized value around which a product is designed and suitable for operations of all products in a population. |  |  | Nominal has the same semantics as "optimal". A nominal value is not always measured.
| VT-004 | 1 | 0 | 2000-05-01 |  |  | raw |  |  |  | A direct measured value.
| VT-005 | 1 | 0 | 2000-05-01 |  |  | spec |  |  |  | A specified, not measured, value.
| VT-006 | 1 | 0 | 2000-05-01 |  |  | max |  |  |  | The maximum value, an upper limit at which the product will operate according to specifications. |  |  | The maximum value is not the same as "absolute maximum", which is the risk for the device.