## Class
id | code | MajRev | MinRev | Date_def | Date_maj | Date_min | Preferred_name | Alphanumeric_symbol | Preferred_symbol | Icon | Definition_short | Definition_ext | Ref_source | Remark | Graphic | Formula | App_specific_A | App_specific_A(Attribute) | App_specific_B(Attribute) | Len_Imp_Definition_short | Len_Exp_Definition_short | Len_Imp_Definition_ext | Len_Exp_Definition_ext | Len_Imp_Ref_source | Len_Exp_Ref_source | Len_Imp_Remark | Len_Exp_Remark
BEN002 | BEN002 | 6 |  | 2000-06-16 |  |  | BRAKE-ELECTRICAL |  |  |  | Brake in which stopping power is applied by electromagnetic force. | [5 empty] | MECH | industry.domains |  | 66 | 66 | 0 | 0 | 0 | 0 | 0 | 0
BEN003 | BEN003 | 6 |  | 2000-06-16 |  |  | BRAKE-COMPONENTS-PEDAL |  |  |  | element for brake application. | [5 empty] | MECH | industry.domains |  | 30 | 30 | 0 | 0 | 0 | 0 | 0 | 0
BEN004 | BEN004 | 6 |  | 2000-06-16 |  |  | BRAKE-COMPONENTS-SHOE |  |  |  | friction element for the brake. | [5 empty] | MECH | industry.domains |  | 31 | 31 | 0 | 0 | 0 | 0 | 0 | 0
BEN005 | BEN005 | 6 |  | 2000-06-16 |  |  | BRAKE-COMPONENTS-PAD |  |  |  | friction elements for brakes. | [5 empty] | MECH | industry.domains |  | 29 | 29 | 0 | 0 | 0 | 0 | 0 | 0
BEN006 | BEN006 | 6 |  | 2000-06-16 |  |  | BRAKE-DISC |  |  |  | friction-pad assemblies, one on each side of the disc. | [5 empty] | MECH | industry.domains |  | 54 | 54 | 0 | 0 | 0 | 0 | 0 | 0
BEN007 | BEN007 | 4 |  | 2000-06-16 |  |  | BRAKE-DRUM |  |  |  | foot pressure exerted on the brake pedal carried directly to semicircular brake shoes by a system of flexible cables. | [5 empty] | MECH | industry.domains |  | 117 | 117 | 0 | 0 | 0 | 0 | 0 | 0
BEN008 | BEN008 | 6 |  | 2000-06-16 |  |  | BRAKE-COMPONENTS-ROTOR |  |  |  | rotor for the brake. | [5 empty] | MECH | industry.domains |  | 20 | 20 | 0 | 0 | 0 | 0 | 0 | 0
BRN002 | BRN002 | 6 |  | 2000-06-16 |  |  | BEARING-PLAIN-LINEAR |  |  |  | linear directional allignement of bearing. | [5 empty] | MECH | industry.domains |  | 42 | 42 | 0 | 0 | 0 | 0 | 0 | 0
BRN004 | BRN004 | 2 |  | 2000-06-16 |  |  | BEARING-PLAIN-RADIAL-BUSHING |  |  |  | BEARING-PLAIN-RADIAL-BUSHING | [5 empty] | MECH | industry.domains | Obsoleted | 28 | 28 | 0 | 0 | 0 | 0 | 0 | 0
BRN005 | BRN005 | 5 |  | 2000-06-16 |  |  | BEARING-PLAIN-RADIAL-SPHERICAL |  |  |  | spherically shaped inner ring and a cylindrical bore for shaft mounting. | [5 empty] | MECH | industry.domains |  | 72 | 72 | 0 | 0 | 0 | 0 | 0 | 0
BRN006 | BRN006 | 3 |  | 2000-06-16 |  |  | BEARING-PLAIN-ROD ENDS |  |  |  | machine components serving the transmission of static and dynamic forces in combination with swiveling, tilting or rotating movement. | [5 empty] | MECH | industry.domains |  | 133 | 133 | 0 | 0 | 0 | 0 | 0 | 0
BRN007 | BRN007 | 3 |  | 2000-06-16 |  |  | BEARING-PLAIN-THRUST |  |  |  | plain bearing in which the load acts along the axis of shaft rotation. | [5 empty] | MECH | industry.domains |  | 70 | 70 | 0 | 0 | 0 | 0 | 0 | 0
BRN010 | BRN010 | 3 |  | 2000-06-16 |  |  | BEARING-ROLLER-RADIAL-BALL |  |  |  | one designed to carry loads perpendicular to the axis of rotation. | [5 empty] | MECH | industry.domains |  | 66 | 66 | 0 | 0 | 0 | 0 | 0 | 0
BRN011 | BRN011 | 3 |  | 2000-06-16 |  |  | BEARING-ROLLER-RADIAL-NEEDLE |  |  |  | one designed to carry loads perpendicular to the axis of rotation with needle rollers. | [5 empty] | MECH | industry.domains |  | 86 | 86 | 0 | 0 | 0 | 0 | 0 | 0
BRN012 | BRN012 | 3 |  | 2000-06-16 |  |  | BEARING-ROLLER-RADIAL-CYLINDRICAL |  |  |  | one designed to carry loads perpendicular to the axis of rotation with cylindrical rollers. | [5 empty] | MECH | industry.domains |  | 91 | 91 | 0 | 0 | 0 | 0 | 0 | 0
BRN013 | BRN013 | 2 |  | 2000-06-16 |  |  | BEARING-ROLLER-RADIAL-CAM-FOLLOWER |  |  |  | BEARING-ROLLER-RADIAL-CAM-FOLLOWER | [5 empty] | MECH | industry.domains | Obsoleted | 34 | 34 | 0 | 0 | 0 | 0 | 0 | 0
BRN014 | BRN014 | 3 |  | 2000-06-16 |  |  | BEARING-ROLLER-THRUST |  |  |  | carries a load parallel to the axis of rotation. | [5 empty] | MECH | industry.domains |  | 48 | 48 | 0 | 0 | 0 | 0 | 0 | 0
BRN016 | BRN016 | 3 |  | 2000-06-16 |  |  | BEARING-MOUNTING COMPONENTS ADAPTER SLEEVES |  |  |  | mounting components for bearings. | [5 empty] | MECH | industry.domains |  | 33 | 33 | 0 | 0 | 0 | 0 | 0 | 0
BRN017 | BRN017 | 3 |  | 2000-06-16 |  |  | BEARING-MOUNTING COMPONENTS-WITHDRAWAL SLEEVES |  |  |  | mounting components for bearings. | [5 empty] | MECH | industry.domains |  | 33 | 33 | 0 | 0 | 0 | 0 | 0 | 0
BRN018 | BRN018 | 3 |  | 2000-06-16 |  |  | BEARING-MOUNTING COMPONENTS-PILLOW BLOCKS |  |  |  | mounting components for bearings. | [5 empty] | MECH | industry.domains |  | 33 | 33 | 0 | 0 | 0 | 0 | 0 | 0
BRN019 | BRN019 | 3 |  | 2000-06-16 |  |  | BEARING-MOUNTING COMPONENTS-RETAINING RINGS |  |  |  | mounting components for bearings. | [5 empty] | MECH | industry.domains |  | 33 | 33 | 0 | 0 | 0 | 0 | 0 | 0
BRN020 | BRN020 | 3 |  | 2000-06-16 |  |  | BEARING-MOUNTING COMPONENTS-BEARING BARS |  |  |  | mounting components for bearings. | [5 empty] | MECH | industry.domains |  | 33 | 33 | 0 | 0 | 0 | 0 | 0 | 0
BTN002 | BTN002 | 2 |  | 2000-06-16 |  |  | BELTS-FLAT |  |  |  | BELTS-FLAT | [5 empty] | MECH | industry.domains | Obsoleted | 10 | 10 | 0 | 0 | 0 | 0 | 0 | 0
BTN003 | BTN003 | 2 |  | 2000-06-16 |  |  | BELTS-COGGED |  |  |  | BELTS-COGGED | [5 empty] | MECH | industry.domains | Obsoleted | 12 | 12 | 0 | 0 | 0 | 0 | 0 | 0
BTN004 | BTN004 | 2 |  | 2000-06-16 |  |  | BELTS-TIMING |  |  |  | BELTS-TIMING | [5 empty] | MECH | industry.domains | Obsoleted | 12 | 12 | 0 | 0 | 0 | 0 | 0 | 0
BTN006 | BTN006 | 2 |  | 2000-06-16 |  |  | BELTS-POLY V |  |  |  | BELTS-POLY V | [5 empty] | MECH | industry.domains | Obsoleted | 12 | 12 | 0 | 0 | 0 | 0 | 0 | 0
BTN007 | BTN007 | 3 |  | 2000-06-16 |  |  | BELTS-WEDGE |  |  |  | BELTS-WEDGE | [5 empty] | MECH | industry.domains | Obsoleted | 11 | 11 | 0 | 0 | 0 | 0 | 0 | 0
BTN008 | BTN008 | 3 |  | 2000-06-16 |  |  | BELTS-PULLEY |  |  |  | belts running on pulleys. | [5 empty] | MECH | industry.domains |  | 25 | 25 | 0 | 0 | 0 | 0 | 0 | 0
BTN009 | BTN009 | 2 |  | 2000-06-16 |  |  | BELTS-V RIBBED |  |  |  | BELTS-V RIBBED | [5 empty] | MECH | industry.domains | Obsoleted | 14 | 14 | 0 | 0 | 0 | 0 | 0 | 0
BTN010 | BTN010 | 2 |  | 2000-06-16 |  |  | BELTS-VARIABLE SPEED |  |  |  | BELTS-VARIABLE SPEED | [5 empty] | MECH | industry.domains | Obsoleted | 20 | 20 | 0 | 0 | 0 | 0 | 0 | 0
BTN012 | BTN012 | 2 |  | 2000-06-16 |  |  | BELTS-V BELTS AND SHEAVES-NARROW |  |  |  | BELTS-V BELTS AND SHEAVES-NARROW | [5 empty] | MECH | industry.domains | Obsoleted | 32 | 32 | 0 | 0 | 0 | 0 | 0 | 0
BTN013 | BTN013 | 10 |  | 2000-06-16 |  |  | BELTS-V BELTS |  |  |  | BELTS-FLAT BELTS | [5 empty] | MECH | industry.domains | Obsoleted | 16 | 16 | 0 | 0 | 0 | 0 | 0 | 0
BTN014 | BTN014 | 3 |  | 2000-06-16 |  |  | BELTS-V BELTS AND SHEAVES-DOUBLE |  |  |  | BELTS-V BELTS AND SHEAVES-DOUBLE | [5 empty] | MECH | industry.domains | Obsoleted | 32 | 32 | 0 | 0 | 0 | 0 | 0 | 0
BTN015 | BTN015 | 3 |  | 2000-06-16 |  |  | BELTS-V BELTS AND SHEAVES-LIGHT DUTY |  |  |  | BELTS-V BELTS AND SHEAVES-LIGHT DUTY | [5 empty] | MECH | industry.domains | Obsoleted | 36 | 36 | 0 | 0 | 0 | 0 | 0 | 0
BTN016 | BTN016 | 3 |  | 2000-06-16 |  |  | BELTS-V BELTS AND SHEAVES-WEDGE |  |  |  | BELTS-V BELTS AND SHEAVES-WEDGE | [5 empty] | MECH | industry.domains | Obsoleted | 31 | 31 | 0 | 0 | 0 | 0 | 0 | 0
CHN002 | CHN002 | 3 |  | 2000-06-16 |  |  | CHAIN-POWER TRANSMISSION |  |  |  | used for shafts separated at large distances. | [5 empty] | MECH | industry.domains |  | 45 | 45 | 0 | 0 | 0 | 0 | 0 | 0
CHN003 | CHN003 | 3 |  | 2000-06-16 |  |  | CHAIN-SMALL PITCH CONVEYOR |  |  |  | chain with small pitch teeth. | [5 empty] | MECH | industry.domains |  | 29 | 29 | 0 | 0 | 0 | 0 | 0 | 0
CHN004 | CHN004 | 3 |  | 2000-06-16 |  |  | CHAIN-LARGE PITCH CONVEYOR |  |  |  | chain with large pitch teeth. | [5 empty] | MECH | industry.domains |  | 29 | 29 | 0 | 0 | 0 | 0 | 0 | 0
CHN005 | CHN005 | 3 |  | 2000-06-16 |  |  | CHAIN-SPROCKET |  |  |  | a wheel with teeth shaped to mesh with the chain. | [5 empty] | MECH | industry.domains |  | 49 | 49 | 0 | 0 | 0 | 0 | 0 | 0
CLN002 | CLN002 | 5 |  | 2000-06-16 | 2001-07-11 |  | CLUTCH-MECHANICAL |  |  |  | Device for quickly and easily connecting or disconnecting a pair of rotatable coaxial shafts using mechanical force. | [5 empty] | MECH | industry.domains |  | 116 | 116 | 0 | 0 | 0 | 0 | 0 | 0
CLN003 | CLN003 | 5 |  | 2000-06-16 | 2001-07-11 |  | CLUTCH-HYDRAULIC |  |  |  | Device for quickly and easily connecting or disconnecting a pair of rotatable coaxial shafts using fluid pressure. | [5 empty] | MECH | industry.domains |  | 114 | 114 | 0 | 0 | 0 | 0 | 0 | 0
CLN004 | CLN004 | 3 |  | 2000-06-16 |  |  | CLUTCH-PNEUMATIC |  |  |  | device for quickly and easily connecting or disconnecting a pair of rotatable coaxial shafts. | [5 empty] | MECH | industry.domains |  | 93 | 93 | 0 | 0 | 0 | 0 | 0 | 0
CLN005 | CLN005 | 4 |  | 2000-06-16 |  |  | CLUTCH-ELECTRIC |  |  |  | device for quickly and easily connecting or disconnecting a pair of rotatable coaxial shafts using electical force. | [5 empty] | MECH | industry.domains |  | 115 | 115 | 0 | 0 | 0 | 0 | 0 | 0
CLN006 | CLN006 | 3 |  | 2000-06-16 |  |  | CLUTCH-SLIP |  |  |  | used in positive clutches one member being rigidly attached to its shaft while the other slides on its shaft. | [5 empty] | MECH | industry.domains |  | 109 | 109 | 0 | 0 | 0 | 0 | 0 | 0
CLN008 | CLN008 | 4 |  | 2000-06-16 | 2001-10-02 |  | CLUTCH-COMPONENT-DISC |  |  |  | included in friction clutches for pressing the surfaces together . | [5 empty] | MECH | industry.domains |  | 66 | 66 | 0 | 0 | 0 | 0 | 0 | 0
CLN009 | CLN009 | 4 |  | 2000-06-16 | 2001-10-02 |  | CLUTCH-COMPONENT-PRESSURE PLATE |  |  |  | included in friction clutches for pressing the surfaces together . | [5 empty] | MECH | industry.domains |  | 66 | 66 | 0 | 0 | 0 | 0 | 0 | 0
CMN002 | CMN002 | 4 |  | 2000-06-16 | 2001-10-02 |  | CAM-DISC |  |  |  | a rotating disk or plate with the required profile. | [5 empty] | MECH | industry.domains |  | 51 | 51 | 0 | 0 | 0 | 0 | 0 | 0
CMN003 | CMN003 | 4 |  | 2000-06-16 | 2001-10-02 |  | CAM-TRANSLATIONAL |  |  |  | cam is directed in a translational motion. | [5 empty] | MECH | industry.domains |  | 42 | 42 | 0 | 0 | 0 | 0 | 0 | 0
CMN004 | CMN004 | 4 |  | 2000-06-16 | 2001-10-02 |  | CAM-CYLINDRICAL |  |  |  | a cylindrical or conical member with a follower groove cut around the surface. | [5 empty] | MECH | industry.domains |  | 78 | 78 | 0 | 0 | 0 | 0 | 0 | 0
CMN005 | CMN005 | 4 |  | 2000-06-16 | 2001-10-02 |  | CAM-FOLLOWER |  |  |  | the contacting surface where the prescribed motion of the cam is created. | [5 empty] | MECH | industry.domains |  | 73 | 73 | 0 | 0 | 0 | 0 | 0 | 0
CMN006 | CMN006 | 5 |  | 2000-06-16 |  |  | CAM-SHAFT |  |  |  | Part of a machine used to provide a repetitive straight-line or back-and-forth motion to a cam follower. | [5 empty] | MECH | industry.domains |  | 104 | 104 | 0 | 0 | 0 | 0 | 0 | 0
CPN001 | CPN001 | 3 |  | 2000-06-16 |  |  | CLAMP |  |  |  | a type of locking mechanism | [5 empty] | MECH | industry.domains | Obsoleted | 27 | 27 | 0 | 0 | 0 | 0 | 0 | 0
CRN002 | CRN002 | 5 |  | 2000-06-16 |  |  | CYLINDER-PNEUMATIC |  |  |  | Piston/Bore assembly powered by air pressure. | [5 empty] | MECH | industry.domains |  | 45 | 45 | 0 | 0 | 0 | 0 | 0 | 0
CRN003 | CRN003 | 5 |  | 2000-06-16 |  |  | CYLINDER-HYDRAULIC |  |  |  | Piston/Bore assembly powered by oil pressure. | [5 empty] | MECH | industry.domains |  | 45 | 45 | 0 | 0 | 0 | 0 | 0 | 0
CRN004 | CRN004 | 3 |  | 2000-06-16 |  |  | CYLINDER-GAS |  |  |  | chamber for piston movement | [5 empty] | MECH | industry.domains | Obsoleted | 27 | 27 | 0 | 0 | 0 | 0 | 0 | 0
CRN005 | CRN005 | 3 |  | 2000-06-16 |  |  | CYLINDER-ELECTRIC |  |  |  | chamber for piston movement . | [5 empty] | MECH | industry.domains |  | 29 | 29 | 0 | 0 | 0 | 0 | 0 | 0
FLN001 | FLN001 | 3 |  | 2000-06-16 |  |  | FLYWHEEL |  |  |  | Mechanical device used to store energy as rotary motion. | [5 empty] | MECH | industry.domains |  | 56 | 56 | 0 | 0 | 0 | 0 | 0 | 0
FRN003 | FRN003 | 3 |  | 2000-06-16 |  |  | FASTENER-SCREW-MACHINE SCREW |  |  |  | A rod-shaped piece of metal with a spiral groove and a recessed head. | [5 empty] | MECH | industry.domains |  | 69 | 69 | 0 | 0 | 0 | 0 | 0 | 0
FRN004 | FRN004 | 3 |  | 2000-06-16 |  |  | FASTENER-SCREW-CAP SCREW |  |  |  | A rod-shaped piece of metal with a spiral groove and a recessed head. | [5 empty] | MECH | industry.domains |  | 69 | 69 | 0 | 0 | 0 | 0 | 0 | 0
FRN005 | FRN005 | 3 |  | 2000-06-16 |  |  | FASTENER-SCREW-SET SCREW |  |  |  | A screw without a head used used for securing objects. | [5 empty] | MECH | industry.domains |  | 54 | 54 | 0 | 0 | 0 | 0 | 0 | 0
FRN006 | FRN006 | 3 |  | 2000-06-16 |  |  | FASTENER-SCREW-SHOULDER SCREW |  |  |  | A screw with an unthreaded neck used when exact positioning is required. | [5 empty] | MECH | industry.domains |  | 72 | 72 | 0 | 0 | 0 | 0 | 0 | 0
FRN007 | FRN007 | 3 |  | 2000-06-16 |  |  | FASTENER-SCREW-SELF TAPPING |  |  |  | A screw with a tapered point that can be threaded into a material without a predrilled hole. | [5 empty] | MECH | industry.domains |  | 92 | 92 | 0 | 0 | 0 | 0 | 0 | 0
FRN008 | FRN008 | 3 |  | 2000-06-16 |  |  | FASTENER-SCREW-WING SCREW |  |  |  | A screw with wings that provide a grip for the thumb and forefinger. | [5 empty] | MECH | industry.domains |  | 68 | 68 | 0 | 0 | 0 | 0 | 0 | 0
FRN009 | FRN009 | 3 |  | 2000-06-16 |  |  | FASTENER-SCREW-THUMB SCREW |  |  |  | A screw with a flattened end. | [5 empty] | MECH | industry.domains |  | 29 | 29 | 0 | 0 | 0 | 0 | 0 | 0
FRN010 | FRN010 | 3 |  | 2000-06-16 |  |  | FASTENER-SCREW-LAG SCREW |  |  |  | A rod-shaped piece of metal with a spiral groove and a recessed head. | [5 empty] | MECH | industry.domains |  | 69 | 69 | 0 | 0 | 0 | 0 | 0 | 0
FRN011 | FRN011 | 3 |  | 2000-06-16 |  |  | FASTENER-SCREW-WOOD SCREW |  |  |  | A screw optimized for threading into wood. | [5 empty] | MECH | industry.domains |  | 42 | 42 | 0 | 0 | 0 | 0 | 0 | 0
FRN013 | FRN013 | 3 |  | 2000-06-16 |  |  | FASTENER-WASHER |  |  |  | A flat thin ring used in joints or assemblies to ensure tightness, prevent leakage, or relieve friction. | [5 empty] | MECH | industry.domains |  | 104 | 104 | 0 | 0 | 0 | 0 | 0 | 0
FRN014 | FRN014 | 3 |  | 2000-06-16 |  |  | FASTENER-BOLT |  |  |  | A metal rod or pin for fastening objects together that usually has a head at one end and a screw thread at the other and is secured by a nut | [5 empty] | MECH | industry.domains | Obsoleted | 140 | 140 | 0 | 0 | 0 | 0 | 0 | 0
FRN015 | FRN015 | 3 |  | 2000-06-16 |  |  | FASTENER-BOLT-STANDARD |  |  |  | A metal rod or pin for fastening objects together that usually has a head at one end and a screw thread at the other . | [5 empty] | MECH | industry.domains |  | 118 | 118 | 0 | 0 | 0 | 0 | 0 | 0
FRN016 | FRN016 | 3 |  | 2000-06-16 |  |  | FASTENER-BOLT-EYE BOLT |  |  |  | A bolt with a looped head. | [5 empty] | MECH | industry.domains |  | 26 | 26 | 0 | 0 | 0 | 0 | 0 | 0
FRN017 | FRN017 | 2 |  | 2000-06-16 |  |  | FASTENER-BOLT-T BOLT |  |  |  | FASTENER-BOLT-T BOLT. | [5 empty] | MECH | industry.domains |  | 21 | 21 | 0 | 0 | 0 | 0 | 0 | 0
FRN019 | FRN019 | 3 |  | 2000-06-16 |  |  | FASTENER-NUT-STANDARD |  |  |  | A piece of metal that has an internal screw thread and is used on a bolt for tightening. | [5 empty] | MECH | industry.domains |  | 88 | 88 | 0 | 0 | 0 | 0 | 0 | 0
FRN020 | FRN020 | 4 |  | 2000-06-16 |  |  | FASTENER-NUT-EYE NUT |  |  |  | A nut with a looped end. | [5 empty] | MECH | industry.domains |  | 24 | 24 | 0 | 0 | 0 | 0 | 0 | 0
FRN021 | FRN021 | 3 |  | 2000-06-16 |  |  | FASTENER-NUT- T NUT |  |  |  | FASTENER-NUT- T NUT. | [5 empty] | MECH | industry.domains |  | 20 | 20 | 0 | 0 | 0 | 0 | 0 | 0
FRN022 | FRN022 | 3 |  | 2000-06-16 |  |  | FASTENER-NUT-WING NUT |  |  |  | A nut with wings that provide a grip for the thumb and finger . | [5 empty] | MECH | industry.domains |  | 63 | 63 | 0 | 0 | 0 | 0 | 0 | 0
FRN023 | FRN023 | 3 |  | 2000-06-16 |  |  | FASTENER-NUT-SELF LOCKING |  |  |  | A elliptical nut that deforms slightly on threading to provide a permanent joint. | [5 empty] | MECH | industry.domains |  | 81 | 81 | 0 | 0 | 0 | 0 | 0 | 0
FRN024 | FRN024 | 3 |  | 2000-06-16 |  |  | FASTENER-THREADED INSERT |  |  |  | A helical coil that can be threaded into an existing hole to increase strength or reduce diameter. | [5 empty] | MECH | industry.domains |  | 98 | 98 | 0 | 0 | 0 | 0 | 0 | 0
FRN025 | FRN025 | 4 |  | 2000-06-16 |  |  | FASTENER-RIVET |  |  |  | A headed pin or bolt of metal used for uniting workpieces by passing it through a hole then flattening the end. | [5 empty] | MECH | industry.domains |  | 111 | 111 | 0 | 0 | 0 | 0 | 0 | 0
FRN026-001 | FRN026 | 001 |  | 2004-07-01 | 2004-07-01 |  | FASTENER-SCREW-SELF LOCKING |  |  |  | A screw with a function to resist loosening. | [8 empty] | 44 | 44 | 0 | 0 | 0 | 0 | 0 | 0
FRN027-001 | FRN027 | 001 |  | 2004-07-01 | 2004-07-01 |  | FASTENER-SCREW-TAMPER PROOF |  |  |  | A screw with a function to prevent removal without a special tool. | [8 empty] | 66 | 66 | 0 | 0 | 0 | 0 | 0 | 0
FTN001 | FTN001 | 7 |  | 2000-06-16 |  |  | MECHANICAL FILTER-CIRCULAR |  |  |  | Circular device used to separate particles from a flow. | [5 empty] | MECH | industry.domains |  | 55 | 55 | 0 | 0 | 0 | 0 | 0 | 0
GRN003 | GRN003 | 5 |  | 2000-06-16 | 2001-10-02 |  | GEAR-SPUR |  |  |  | Cylindrical in form, with teeth that are straight and parallel. | [5 empty] | MECH | industry.domains |  | 63 | 63 | 0 | 0 | 0 | 0 | 0 | 0
GRN004 | GRN004 | 5 |  | 2000-06-16 | 2001-10-02 |  | GEAR-HELICAL |  |  |  | Have teeth that are spiraled around the shaft in the form of a helix. | [5 empty] | MECH | industry.domains |  | 69 | 69 | 0 | 0 | 0 | 0 | 0 | 0
GRN005 | GRN005 | 5 |  | 2000-06-16 | 2001-10-02 |  | GEAR-INTERNAL |  |  |  | teeth are cut on the inside rather than on the outside. | [5 empty] | MECH | industry.domains |  | 55 | 55 | 0 | 0 | 0 | 0 | 0 | 0
GRN006 | GRN006 | 5 |  | 2000-06-16 | 2001-10-02 |  | GEAR-EXTERNAL |  |  |  | teeth are cut on the outside rather than on the inside. | [5 empty] | MECH | industry.domains |  | 55 | 55 | 0 | 0 | 0 | 0 | 0 | 0
GRN007 | GRN007 | 5 |  | 2000-06-16 | 2001-10-02 |  | GEAR-MITER-STRAIGHT |  |  |  | mating bevel gears with equal numbers of straight teeth. | [5 empty] | MECH | industry.domains |  | 56 | 56 | 0 | 0 | 0 | 0 | 0 | 0
GRN008 | GRN008 | 5 |  | 2000-06-16 | 2001-10-02 |  | GEAR-MITER-HELICAL |  |  |  | mating bevel gears with equal numbers of helical teeth. | [5 empty] | MECH | industry.domains |  | 55 | 55 | 0 | 0 | 0 | 0 | 0 | 0
GRN009 | GRN009 | 5 |  | 2000-06-16 | 2001-10-02 |  | GEAR-BEVEL-STRAIGHT |  |  |  | Gear with straight teeth to transmit power between shafts of non parallel axis. | [5 empty] | MECH | industry.domains |  | 79 | 79 | 0 | 0 | 0 | 0 | 0 | 0
GRN010 | GRN010 | 5 |  | 2000-06-16 | 2001-10-02 |  | GEAR-BEVEL-HELICAL |  |  |  | Gear with helical teeth to transmit power between shafts of non parallel axis. | [5 empty] | MECH | industry.domains |  | 78 | 78 | 0 | 0 | 0 | 0 | 0 | 0
GRN011 | GRN011 | 5 |  | 2000-06-16 | 2001-10-02 |  | GEAR-WORM |  |  |  | Long, thin cylinder that has one or more continuous helical teeth that mesh with a helical gear. | [5 empty] | MECH | industry.domains |  | 96 | 96 | 0 | 0 | 0 | 0 | 0 | 0
GRN012 | GRN012 | 5 |  | 2000-06-16 | 2001-10-02 |  | GEAR-RACK |  |  |  | Straight length of steel bar with teeth on one side, across which a pinion is driven. | [5 empty] | MECH | industry.domains |  | 85 | 85 | 0 | 0 | 0 | 0 | 0 | 0
GRN013 | GRN013 | 5 |  | 2000-06-16 | 2001-10-02 |  | GEAR-SCREW |  |  |  | Long, thin cylinder that has one or more continuous helical teeth that mesh with a helical gear. | [5 empty] | MECH | industry.domains |  | 96 | 96 | 0 | 0 | 0 | 0 | 0 | 0
GRN015 | GRN015 | 2 |  | 2000-06-16 |  |  | GEAR-IMPERIAL-SPUR |  |  |  | GEAR-IMPERIAL-SPUR | [5 empty] | MECH | industry.domains | Obsoleted | 18 | 18 | 0 | 0 | 0 | 0 | 0 | 0
GRN016 | GRN016 | 2 |  | 2000-06-16 |  |  | GEAR-IMPERIAL-HELICAL |  |  |  | GEAR-IMPERIAL-HELICAL | [5 empty] | MECH | industry.domains | Obsoleted | 21 | 21 | 0 | 0 | 0 | 0 | 0 | 0
GRN017 | GRN017 | 2 |  | 2000-06-16 |  |  | GEAR-IMPERIAL-INTERNAL |  |  |  | GEAR-IMPERIAL-INTERNAL | [5 empty] | MECH | industry.domains | Obsoleted | 22 | 22 | 0 | 0 | 0 | 0 | 0 | 0
GRN018 | GRN018 | 2 |  | 2000-06-16 |  |  | GEAR-IMPERIAL-EXTERNAL |  |  |  | GEAR-IMPERIAL-EXTERNAL | [5 empty] | MECH | industry.domains | Obsoleted | 22 | 22 | 0 | 0 | 0 | 0 | 0 | 0
GRN019 | GRN019 | 2 |  | 2000-06-16 |  |  | GEAR-IMPERIAL-MITER-STRAIGHT |  |  |  | GEAR-IMPERIAL-MITER-STRAIGHT | [5 empty] | MECH | industry.domains | Obsoleted | 28 | 28 | 0 | 0 | 0 | 0 | 0 | 0
GRN020 | GRN020 | 2 |  | 2000-06-16 |  |  | GEAR-IMPERIAL-MITER-HELICAL |  |  |  | GEAR-IMPERIAL-MITER-HELICAL | [5 empty] | MECH | industry.domains | Obsoleted | 27 | 27 | 0 | 0 | 0 | 0 | 0 | 0
GRN021 | GRN021 | 2 |  | 2000-06-16 |  |  | GEAR-IMPERIAL-BEVEL-STRAIGHT |  |  |  | GEAR-IMPERIAL-BEVEL-STRAIGHT | [5 empty] | MECH | industry.domains | Obsoleted | 28 | 28 | 0 | 0 | 0 | 0 | 0 | 0
GRN022 | GRN022 | 2 |  | 2000-06-16 |  |  | GEAR-IMPERIAL-BEVEL-HELICAL |  |  |  | GEAR-IMPERIAL-BEVEL-HELICAL | [5 empty] | MECH | industry.domains | Obsoleted | 27 | 27 | 0 | 0 | 0 | 0 | 0 | 0
GRN023 | GRN023 | 2 |  | 2000-06-16 |  |  | GEAR-IMPERIAL-WORM |  |  |  | GEAR-IMPERIAL-WORM | [5 empty] | MECH | industry.domains | Obsoleted | 18 | 18 | 0 | 0 | 0 | 0 | 0 | 0
GRN024 | GRN024 | 2 |  | 2000-06-16 |  |  | GEAR-IMPERIAL-RACK |  |  |  | GEAR-IMPERIAL-RACK | [5 empty] | MECH | industry.domains | Obsoleted | 18 | 18 | 0 | 0 | 0 | 0 | 0 | 0
GRN025 | GRN025 | 2 |  | 2000-06-16 |  |  | GEAR-IMPERIAL-SCREW |  |  |  | GEAR-IMPERIAL-SCREW | [5 empty] | MECH | industry.domains | Obsoleted | 19 | 19 | 0 | 0 | 0 | 0 | 0 | 0
HSN002 | HSN002 | 3 |  | 2000-06-16 | 2001-10-02 |  | HOSE-AIR |  |  |  | flexible piping designed to direct air. | [5 empty] | MECH | industry.domains |  | 39 | 39 | 0 | 0 | 0 | 0 | 0 | 0
HSN003 | HSN003 | 3 |  | 2000-06-16 | 2001-10-02 |  | HOSE-STEAM |  |  |  | flexible piping designed to carry steam. | [5 empty] | MECH | industry.domains |  | 40 | 40 | 0 | 0 | 0 | 0 | 0 | 0
HSN004 | HSN004 | 12 |  | 2000-06-16 |  |  | HOSE-WATER |  |  |  | flexible piping designed to carry liquids. | [5 empty] | MECH | industry.domains |  | 42 | 42 | 0 | 0 | 0 | 0 | 0 | 0
HSN005 | HSN005 | 3 |  | 2000-06-16 | 2001-10-02 |  | HOSE-CHEMICAL |  |  |  | flexible piping designed to carry chemically reactive liquids or gases. | [5 empty] | MECH | industry.domains |  | 71 | 71 | 0 | 0 | 0 | 0 | 0 | 0
HSN007 | HSN007 | 2 |  | 2000-06-16 |  |  | HOSE-AUTOMOTIVE FLUID-BRAKE FLUID |  |  |  | HOSE-AUTOMOTIVE FLUID-BRAKE FLUID | [5 empty] | MECH | industry.domains | Obsoleted | 33 | 33 | 0 | 0 | 0 | 0 | 0 | 0
HSN008 | HSN008 | 11 |  | 2000-06-16 | 2001-10-02 |  | HOSE-AUTOMOTIVE |  |  |  | Flexible piping designed to automotive fluids . | [5 empty] | MECH | industry.domains |  | 47 | 47 | 0 | 0 | 0 | 0 | 0 | 0
HSN009 | HSN009 | 2 |  | 2000-06-16 |  |  | HOSE-AUTOMOTIVE FLUID-ENGINE COOLANT |  |  |  | HOSE-AUTOMOTIVE FLUID-ENGINE COOLANT | [5 empty] | MECH | industry.domains | Obsoleted | 36 | 36 | 0 | 0 | 0 | 0 | 0 | 0
LSN002 | LSN002 | 5 |  | 2000-06-16 | 2002-04-15 |  | POSITIONING STAGE-LINEAR |  |  |  | POSITIONING STAGE-LINEAR. | [5 empty] | MECH | industry.domains |  | 25 | 25 | 0 | 0 | 0 | 0 | 0 | 0
LSN003 | LSN003 | 5 |  | 2000-06-16 | 2002-04-15 |  | POSITIONING STAGE-ROTARY |  |  |  | POSITIONING STAGE-ROTARY. | [5 empty] | MECH | industry.domains |  | 25 | 25 | 0 | 0 | 0 | 0 | 0 | 0
LSN004 | LSN004 | 5 |  | 2000-06-16 | 2002-04-15 |  | POSITIONING STAGE-SCREW |  |  |  | POSITIONING STAGE-SCREW. | [5 empty] | MECH | industry.domains |  | 24 | 24 | 0 | 0 | 0 | 0 | 0 | 0
LSN005 | LSN005 | 5 |  | 2000-06-16 | 2002-04-15 |  | POSITIONING STAGE-RAIL |  |  |  | POSITIONING STAGE-RAIL. | [5 empty] | MECH | industry.domains |  | 23 | 23 | 0 | 0 | 0 | 0 | 0 | 0
MTN002 | MTN002 | 3 |  | 2000-06-16 | 2001-10-02 |  | MOTOR-AC |  |  |  | AC powered motor. | [5 empty] | MECH | industry.domains |  | 17 | 17 | 0 | 0 | 0 | 0 | 0 | 0
MTN003 | MTN003 | 3 |  | 2000-06-16 | 2001-10-02 |  | MOTOR-DC |  |  |  | DC powered motor. | [5 empty] | MECH | industry.domains |  | 17 | 17 | 0 | 0 | 0 | 0 | 0 | 0
MTN004 | MTN004 | 3 |  | 2000-06-16 | 2001-10-02 |  | MOTOR-STEPPER |  |  |  | translate digital switching sequences into motion. | [5 empty] | MECH | industry.domains |  | 50 | 50 | 0 | 0 | 0 | 0 | 0 | 0
MTN005 | MTN005 | 3 |  | 2000-06-16 | 2001-10-02 |  | MOTOR-LINEAR |  |  |  | Power source providing electric traction in a straight line. | [5 empty] | MECH | industry.domains |  | 60 | 60 | 0 | 0 | 0 | 0 | 0 | 0
MTN006 | MTN006 | 3 |  | 2000-06-16 | 2001-10-02 |  | MOTOR-PNEUMATIC |  |  |  | Power transmitted by the controlled circulation of pressurized air. | [5 empty] | MECH | industry.domains |  | 67 | 67 | 0 | 0 | 0 | 0 | 0 | 0
MTN007 | MTN007 | 3 |  | 2000-06-16 | 2001-10-02 |  | MOTOR-HYDRAULIC |  |  |  | Power transmitted by the controlled circulation of pressurized fluid. | [5 empty] | MECH | industry.domains |  | 69 | 69 | 0 | 0 | 0 | 0 | 0 | 0
PFN003 | PFN003 | 2 |  | 2000-06-16 |  |  | PIPE FITTING-FITTING-REDUCING ELBOW 90 |  |  |  | PIPE FITTING-FITTING-REDUCING ELBOW 90 | [5 empty] | MECH | industry.domains | Obsoleted | 38 | 38 | 0 | 0 | 0 | 0 | 0 | 0
PFN004 | PFN004 | 2 |  | 2000-06-16 |  |  | PIPE FITTING-FITTING-REDUCING ELBOW 45 |  |  |  | PIPE FITTING-FITTING-REDUCING ELBOW 45 | [5 empty] | MECH | industry.domains | Obsoleted | 38 | 38 | 0 | 0 | 0 | 0 | 0 | 0
PFN005 | PFN005 | 2 |  | 2000-06-16 |  |  | PIPE FITTING-FITTING-STREET ELBOW 90 |  |  |  | PIPE FITTING-FITTING-STREET ELBOW 90 | [5 empty] | MECH | industry.domains | Obsoleted | 36 | 36 | 0 | 0 | 0 | 0 | 0 | 0
PFN006 | PFN006 | 2 |  | 2000-06-16 |  |  | PIPE FITTING-FITTING-STREET ELBOW 45 |  |  |  | PIPE FITTING-FITTING-STREET ELBOW 45 | [5 empty] | MECH | industry.domains | Obsoleted | 36 | 36 | 0 | 0 | 0 | 0 | 0 | 0
PFN007 | PFN007 | 2 |  | 2000-06-16 |  |  | PIPE FITTING-FITTING-ELBOW 45 |  |  |  | PIPE FITTING-FITTING-ELBOW 45 | [5 empty] | MECH | industry.domains | Obsoleted | 29 | 29 | 0 | 0 | 0 | 0 | 0 | 0
PFN008 | PFN008 | 4 |  | 2000-06-16 |  |  | FITTING-PIPE-ELBOW |  |  |  | Fittings to be used with pipes. | [5 empty] | MECH | industry.domains |  | 31 | 31 | 0 | 0 | 0 | 0 | 0 | 0
PFN009 | PFN009 | 2 |  | 2000-06-16 |  |  | PIPE FITTING-FITTING-RETURN BEND 180 |  |  |  | PIPE FITTING-FITTING-RETURN BEND 180 | [5 empty] | MECH | industry.domains | Obsoleted | 36 | 36 | 0 | 0 | 0 | 0 | 0 | 0
PFN010 | PFN010 | 4 |  | 2000-06-16 |  |  | FITTING-PIPE-TEE |  |  |  | T-Shaped fitting for pipes. | [5 empty] | MECH | industry.domains |  | 27 | 27 | 0 | 0 | 0 | 0 | 0 | 0
PFN011 | PFN011 | 2 |  | 2000-06-16 |  |  | PIPE FITTING-FITTING-REDUCING TEE |  |  |  | PIPE FITTING-FITTING-REDUCING TEE | [5 empty] | MECH | industry.domains | Obsoleted | 33 | 33 | 0 | 0 | 0 | 0 | 0 | 0
PFN012 | PFN012 | 4 |  | 2000-06-16 |  |  | FITTING-PIPE-REDUCER |  |  |  | Straight fitting with the male thread larger than the female thread. | [5 empty] | MECH | industry.domains |  | 68 | 68 | 0 | 0 | 0 | 0 | 0 | 0
PFN013 | PFN013 | 4 |  | 2000-06-16 |  |  | FITTING-PIPE-CONVERSION ADAPTER |  |  |  | Creates a joint between two different threaded fittings. | [5 empty] | MECH | industry.domains |  | 56 | 56 | 0 | 0 | 0 | 0 | 0 | 0
PFN014 | PFN014 | 2 |  | 2000-06-16 |  |  | PIPE FITTING-FITTING-CONCENTRIC REDUCER |  |  |  | PIPE FITTING-FITTING-CONCENTRIC REDUCER | [5 empty] | MECH | industry.domains | Obsoleted | 39 | 39 | 0 | 0 | 0 | 0 | 0 | 0
PFN015 | PFN015 | 2 |  | 2000-06-16 |  |  | PIPE FITTING-FITTING-REDUCING COUPLING |  |  |  | PIPE FITTING-FITTING-REDUCING COUPLING | [5 empty] | MECH | industry.domains | Obsoleted | 38 | 38 | 0 | 0 | 0 | 0 | 0 | 0
PFN016 | PFN016 | 4 |  | 2000-06-16 |  |  | FITTING-PIPE-COUPLING |  |  |  | Pipe fitting that joins two pipes togather. | [5 empty] | MECH | industry.domains |  | 43 | 43 | 0 | 0 | 0 | 0 | 0 | 0
PFN017 | PFN017 | 4 |  | 2000-06-16 |  |  | FITTING-PIPE-CAP |  |  |  | Cap. | [5 empty] | MECH | industry.domains |  | 4 | 4 | 0 | 0 | 0 | 0 | 0 | 0
PFN018 | PFN018 | 3 |  | 2000-06-16 |  |  | FITTING-PIPE-STUB END |  |  |  | PIPE FITTING-FITTING-STUB END. | [5 empty] | MECH | industry.domains |  | 30 | 30 | 0 | 0 | 0 | 0 | 0 | 0
PFN019 | PFN019 | 2 |  | 2000-06-16 |  |  | PIPE FITTING-FITTING-UNION |  |  |  | PIPE FITTING-FITTING-UNION | [5 empty] | MECH | industry.domains | Obsoleted | 26 | 26 | 0 | 0 | 0 | 0 | 0 | 0
PFN020 | PFN020 | 4 |  | 2000-06-16 |  |  | FITTING-PIPE-FLANGE |  |  |  | Flange element for pipe fittings. | [5 empty] | MECH | industry.domains |  | 33 | 33 | 0 | 0 | 0 | 0 | 0 | 0
PFN022 | PFN022 | 6 |  | 2000-06-16 |  |  | VALVE |  |  |  | VALVE. | [5 empty] | MECH | industry.domains |  | 6 | 6 | 0 | 0 | 0 | 0 | 0 | 0
PFN023 | PFN023 | 2 |  | 2000-06-16 |  |  | PIPE FITTING-VALVE-2 WAY, NORMALLY OPEN |  |  |  | PIPE FITTING-VALVE-2 WAY, NORMALLY OPEN | [5 empty] | MECH | industry.domains | Obsoleted | 39 | 39 | 0 | 0 | 0 | 0 | 0 | 0
PFN024 | PFN024 | 2 |  | 2000-06-16 |  |  | PIPE FITTING-VALVE-3 WAY, NORMALLY CLOSED |  |  |  | PIPE FITTING-VALVE-3 WAY, NORMALLY CLOSED | [5 empty] | MECH | industry.domains | Obsoleted | 41 | 41 | 0 | 0 | 0 | 0 | 0 | 0
PFN025 | PFN025 | 2 |  | 2000-06-16 |  |  | PIPE FITTING-VALVE-3 WAY, NORMALLY OPEN |  |  |  | PIPE FITTING-VALVE-3 WAY, NORMALLY OPEN | [5 empty] | MECH | industry.domains | Obsoleted | 39 | 39 | 0 | 0 | 0 | 0 | 0 | 0
PFN026 | PFN026 | 2 |  | 2000-06-16 |  |  | PIPE FITTING-VALVE-3 WAY, UNIVERSAL |  |  |  | PIPE FITTING-VALVE-3 WAY, UNIVERSAL | [5 empty] | MECH | industry.domains | Obsoleted | 35 | 35 | 0 | 0 | 0 | 0 | 0 | 0
PFN027 | PFN027 | 2 |  | 2000-06-16 |  |  | PIPE FITTING-VALVE-4 WAY, 2 POSITION |  |  |  | PIPE FITTING-VALVE-4 WAY, 2 POSITION | [5 empty] | MECH | industry.domains | Obsoleted | 36 | 36 | 0 | 0 | 0 | 0 | 0 | 0
PFN028 | PFN028 | 2 |  | 2000-06-16 |  |  | PIPE FITTING-VALVE-BUTTERFLY |  |  |  | PIPE FITTING-VALVE-BUTTERFLY | [5 empty] | MECH | industry.domains | Obsoleted | 28 | 28 | 0 | 0 | 0 | 0 | 0 | 0
PFN029 | PFN029 | 2 |  | 2000-06-16 |  |  | PIPE FITTING-VALVE-BALL |  |  |  | PIPE FITTING-VALVE-BALL | [5 empty] | MECH | industry.domains | Obsoleted | 23 | 23 | 0 | 0 | 0 | 0 | 0 | 0
PFN030 | PFN030 | 2 |  | 2000-06-16 |  |  | PIPE FITTING-VALVE-CHECK |  |  |  | PIPE FITTING-VALVE-CHECK | [5 empty] | MECH | industry.domains | Obsoleted | 24 | 24 | 0 | 0 | 0 | 0 | 0 | 0
PFN031 | PFN031 | 2 |  | 2000-06-16 |  |  | PIPE FITTING-VALVE-GATE |  |  |  | PIPE FITTING-VALVE-GATE | [5 empty] | MECH | industry.domains | Obsoleted | 23 | 23 | 0 | 0 | 0 | 0 | 0 | 0
PFN032 | PFN032 | 2 |  | 2000-06-16 |  |  | PIPE FITTING-VALVE-GLOBE |  |  |  | PIPE FITTING-VALVE-GLOBE | [5 empty] | MECH | industry.domains | Obsoleted | 24 | 24 | 0 | 0 | 0 | 0 | 0 | 0
PFN034 | PFN034 | 4 |  | 2000-06-16 |  |  | VALVE-SOLENOID |  |  |  | VALVE-SOLENOID. | [5 empty] | MECH | industry.domains |  | 15 | 15 | 0 | 0 | 0 | 0 | 0 | 0
PFN035 | PFN035 | 2 |  | 2000-06-16 |  |  | PIPE FITTING-VALVE-SOLENOID-2 WAY, NORMALLY OPEN | [9 empty] | MECH | industry.domains | Obsoleted | 0 | 0 | 0 | 0 | 0 | 0 | 0 | 0
PFN036 | PFN036 | 2 |  | 2000-06-16 |  |  | PIPE FITTING-VALVE-SOLENOID-3 WAY, NORMALLY CLOSED | [9 empty] | MECH | industry.domains | Obsoleted | 0 | 0 | 0 | 0 | 0 | 0 | 0 | 0
PFN037 | PFN037 | 2 |  | 2000-06-16 |  |  | PIPE FITTING-VALVE-SOLENOID-3 WAY, NORMALLY OPEN | [9 empty] | MECH | industry.domains | Obsoleted | 0 | 0 | 0 | 0 | 0 | 0 | 0 | 0
PFN038 | PFN038 | 2 |  | 2000-06-16 |  |  | PIPE FITTING-VALVE-SOLENOID-3 WAY, DIRECTIONAL CONTROL | [9 empty] | MECH | industry.domains | Obsoleted | 0 | 0 | 0 | 0 | 0 | 0 | 0 | 0
PFN039 | PFN039 | 2 |  | 2000-06-16 |  |  | PIPE FITTING-VALVE-SOLENOID-3 WAY, MULTI PURPOSE | [9 empty] | MECH | industry.domains | Obsoleted | 0 | 0 | 0 | 0 | 0 | 0 | 0 | 0
PFN040 | PFN040 | 2 |  | 2000-06-16 |  |  | PIPE FITTING-VALVE-SOLENOID-4 WAY | [9 empty] | MECH | industry.domains | Obsoleted | 0 | 0 | 0 | 0 | 0 | 0 | 0 | 0
PFN041 | PFN041 | 2 |  | 2000-06-16 |  |  | PIPE FITTING-VALVE-SOLENOID-SINGLE PILOTED | [9 empty] | MECH | industry.domains | Obsoleted | 0 | 0 | 0 | 0 | 0 | 0 | 0 | 0
PFN042 | PFN042 | 2 |  | 2000-06-16 |  |  | PIPE FITTING-VALVE-SOLENOID-DOUBLE PILOTED | [9 empty] | MECH | industry.domains | Obsoleted | 0 | 0 | 0 | 0 | 0 | 0 | 0 | 0
PFN043 | PFN043 | 2 |  | 2000-06-16 |  |  | PIPE FITTING-VALVE-SOLENOID-INDIRECTLY ACTUATED | [9 empty] | MECH | industry.domains | Obsoleted | 0 | 0 | 0 | 0 | 0 | 0 | 0 | 0
PPN002 | PPN002 | 4 |  | 2000-06-16 | 2001-10-02 |  | PUMP-DIAPHRAGM |  |  |  | Pressure is generate by means of a vibrating membrane. | [5 empty] | MECH | industry.domains |  | 54 | 54 | 0 | 0 | 0 | 0 | 0 | 0
PPN003 | PPN003 | 3 |  | 2000-06-16 | 2001-10-02 |  | PUMP-ROTARY VANE |  |  |  | Similar to flexible impeller pumps except that the impeller is made of a rigid material. For use in low-pressure, rough vacuum, or high capacity applications. . | [5 empty] | MECH | industry.domains |  | 160 | 160 | 0 | 0 | 0 | 0 | 0 | 0
PPN004 | PPN004 | 4 |  | 2000-06-16 | 2001-10-02 |  | PUMP-CENTRIFUGAL |  |  |  | Pressure generated by means of a centrifugal force acting along an impeller. | [5 empty] | MECH | industry.domains |  | 76 | 76 | 0 | 0 | 0 | 0 | 0 | 0
PPN005 | PPN005 | 4 |  | 2000-06-16 | 2001-10-02 |  | PUMP-PERISTALTIC |  |  |  | Produces smooth pulse-free flows. | [5 empty] | MECH | industry.domains |  | 33 | 33 | 0 | 0 | 0 | 0 | 0 | 0
PPN006 | PPN006 | 2 |  | 2000-06-16 | 2001-10-02 |  | PUMP-METERING |  |  |  | Develop pressure, measure and provide infinitely adjustable fluid flow by varying stroke length and/or speed. | [5 empty] | MECH | industry.domains |  | 109 | 109 | 0 | 0 | 0 | 0 | 0 | 0
PPN007 | PPN007 | 3 |  | 2000-06-16 | 2001-10-02 |  | PUMP-VACUUM |  |  |  | provide sub-atmospheric pressure. | [5 empty] | MECH | industry.domains |  | 33 | 33 | 0 | 0 | 0 | 0 | 0 | 0
PPN008 | PPN008 | 3 |  | 2000-06-16 |  |  | PUMP-FLUID TRANSFER |  |  |  | creates flow in fluid | [5 empty] | MECH | industry.domains | Obsoleted | 21 | 21 | 0 | 0 | 0 | 0 | 0 | 0
RNC131 | RNC131 | 001 |  | 2000-06-13 |  |  | RESISTOR - FIXED - LINEAR |  |  |  | This encompasses general purpose, power and precision resistors, including SMD types. |  |  | This specifically excludes resistor networks, which constitute a separate class. |  |  | EC | industry.domains |  | 85 | 85 | 0 | 0 | 0 | 0 | 80 | 80
RNC141 | RNC141 | 001 |  | 2000-06-15 |  |  | POTENTIOMETER - ROTARY - CONTROLS |  |  |  | Panel Controls and other continuously variable resistors designed for frequent adjustment. |  |  | Includes both low and high power devices. |  |  | EC | industry.domains |  | 90 | 90 | 0 | 0 | 0 | 0 | 41 | 41
RNC149 | RNC149 | 10 |  | 2000-07-11 | 2001-10-02 |  | CONNECTOR - DEVICE SOCKETS |  |  |  | Receptacle used to terminate various Integrated Circuit packages to PC Board. |  | RN |  |  |  | EC IT | industry.domains | Obsoleted | 78 | 78 | 0 | 0 | 2 | 2 | 0 | 0
RNC150 | RNC150 | 3 |  | 2000-07-12 |  |  | CONNECTOR - PGA SOCKETS -TO BE DELETED | [5 empty] | RN |  |  |  | EC | industry.domains | Obsoleted | 0 | 0 | 0 | 0 | 2 | 2 | 0 | 0
RNC163 | RNC163 | 3 |  | 2000-08-30 |  |  | CONNECTOR - PLCC SOCKETS - TO BE DELETED |  |  |  | Processor Sockets |  | RN |  |  |  | EC | industry.domains | Obsoleted | 17 | 17 | 0 | 0 | 2 | 2 | 0 | 0
RNC164 | RNC164 | 8 |  | 2000-08-30 | 2001-10-02 |  | CONNECTOR - SUB MINIATURE D | [5 empty] | RN | [5 empty] | Obsoleted | 0 | 0 | 0 | 0 | 2 | 2 | 0 | 0
RNC166 | RNC166 | 6 |  | 2000-08-30 | 2001-10-02 |  | CONNECTOR - SUB D TO BE DELTED - STACKED | [5 empty] | RN | [5 empty] | Obsoleted | 0 | 0 | 0 | 0 | 2 | 2 | 0 | 0
RNC167 | RNC167 | 6 |  | 2000-08-30 | 2001-10-02 |  | CONNECTOR - SUB D- TO BE DELETED - CABLE MOUNT | [5 empty] | RN | [5 empty] | Obsoleted | 0 | 0 | 0 | 0 | 2 | 2 | 0 | 0
RNC168 | RNC168 | 6 |  | 2000-08-30 | 2001-10-02 |  | CONNECTOR - SUB D TO BE DELETED - MILITARY | [5 empty] | RN | [5 empty] | Obsoleted | 0 | 0 | 0 | 0 | 2 | 2 | 0 | 0
RNC170 | RNC170 | 5 |  | 2000-08-30 | 2001-10-02 |  | CONNECTOR - PC CARD | [5 empty] | RN | [5 empty] | Obsoleted | 0 | 0 | 0 | 0 | 2 | 2 | 0 | 0
RNC171 | RNC171 | 14 |  | 2000-08-30 | 2001-10-02 |  | CONNECTOR - DIN 41612 |  |  |  | DIN 41612. |  | RN | [5 empty] | Obsoleted | 10 | 10 | 0 | 0 | 2 | 2 | 0 | 0
RNC173 | RNC173 | 9 |  | 2000-08-30 | 2001-10-02 |  | CONNECTOR - HEADERS | [5 empty] | RN | [5 empty] | Obsoleted | 0 | 0 | 0 | 0 | 2 | 2 | 0 | 0
RNC221 | RNC221 | 6 |  | 2000-11-02 | 2001-07-11 |  | OSCILLATOR - QUARTZ - CRYSTAL |  |  |  | A completed quartz crystal, consisting of a resonator plate with electrodes, a holder with suitable mounting structures, and a permanently sealed cover. Usually just called a crystal. |  |  | Generally used with IC and Microprocessors |  |  | EC | industry.domains |  | 183 | 183 | 0 | 0 | 0 | 0 | 42 | 42
RNC223 | RNC223 | 5 |  | 2000-11-16 | 2001-10-02 |  | CONNECTOR - POWER PIN AND SOCKET |  |  |  | Power connectors, wire to wire or wire to board. |  | rn | [5 empty] | Obsoleted | 48 | 48 | 0 | 0 | 2 | 2 | 0 | 0
RNC226 | RNC226 | 6 |  | 2000-11-29 |  |  | POWER SUPPLIES - DC ADAPTERS |  |  |  | DC ADAPTERS. | [5 empty] | EC | industry.domains |  | 12 | 12 | 0 | 0 | 0 | 0 | 0 | 0
RNC230 | RNC230 | 5 |  | 2000-12-01 | 2001-07-11 |  | DIODES - BRIDGE RECTIFIER |  |  |  | BRIDGE RECTIFIER. | [5 empty] | EC | industry.domains |  | 17 | 17 | 0 | 0 | 0 | 0 | 0 | 0
RNC231 | RNC231 | 7 |  | 2000-12-01 | 2001-10-02 |  | TRANSISTOR - FET - RF |  |  |  | TRANSISTOR - FET - RF. | [5 empty] | EC | industry.domains | Obsoleted | 22 | 22 | 0 | 0 | 0 | 0 | 0 | 0
RNC232 | RNC232 | 5 |  | 2000-12-04 | 2001-07-11 |  | DIODES - PIN |  |  |  | DIODE pin. | [5 empty] | EC | industry.domains |  | 10 | 10 | 0 | 0 | 0 | 0 | 0 | 0
RNC233 | RNC233 | 5 |  | 2000-12-04 | 2001-07-11 |  | GAAS - RF AMPLIFIERS |  |  |  | RF AMPLIFIERS. | [5 empty] | EC | industry.domains |  | 14 | 14 | 0 | 0 | 0 | 0 | 0 | 0
RNC249 | RNC249 | 8 |  | 2001-01-15 |  |  | BEARING-PLAIN-LINEAR-BUSHING |  |  |  | bearing element where the inner or outer surface is the sliding surface of the plain bearing . | [5 empty] | MECH | industry.domains |  | 94 | 94 | 0 | 0 | 0 | 0 | 0 | 0
RNC254 | RNC254 | 2 |  | 2001-01-18 |  |  | DAMPNER - SHOCK ABSORBER |  |  |  | Shock Absorber. | [5 empty] | MECH | industry.domains |  | 15 | 15 | 0 | 0 | 0 | 0 | 0 | 0
RNC255 | RNC255 | 7 |  | 2001-01-19 |  |  | FITTING-HOSE TO PORT |  |  |  | PIPE FITTING-FITTING-HOSE TO PORT. | [5 empty] | MECH | industry.domains |  | 34 | 34 | 0 | 0 | 0 | 0 | 0 | 0
RNC256 | RNC256 | 7 |  | 2001-01-19 |  |  | FITTING-HOSE TO TUBE |  |  |  | PIPE FITTING-FITTING-HOSE TO TUBE. | [5 empty] | MECH | industry.domains |  | 34 | 34 | 0 | 0 | 0 | 0 | 0 | 0
RNC257 | RNC257 | 7 |  | 2001-01-22 |  |  | FASTENER-PLUNGER |  |  |  | FASTENER-PLUNGER. | [5 empty] | MECH | industry.domains |  | 17 | 17 | 0 | 0 | 0 | 0 | 0 | 0
RNC258 | RNC258 | 3 |  | 2001-01-22 |  |  | FASTENER-PIN |  |  |  | A cylindrical piece of metal used for fastening or positioning objects. | [5 empty] | MECH | industry.domains |  | 71 | 71 | 0 | 0 | 0 | 0 | 0 | 0
RNC259 | RNC259 | 6 |  | 2001-01-23 |  |  | BELTS-POLY V |  |  |  | belts running on pulleys . | [5 empty] | MECH | industry.domains |  | 26 | 26 | 0 | 0 | 0 | 0 | 0 | 0
RNC260 | RNC260 | 10 |  | 2001-01-23 |  |  | BELTS-V BELT |  |  |  | BELTS-V BELT | [5 empty] | MECH | industry.domains | Obsoleted | 12 | 12 | 0 | 0 | 0 | 0 | 0 | 0
RNC261 | RNC261 | 5 |  | 2001-01-23 |  |  | BELTS-V-BELT |  |  |  | belts with a V-shaped cross section running on grooved pulleys. | [5 empty] | MECH | industry.domains |  | 63 | 63 | 0 | 0 | 0 | 0 | 0 | 0
RNC264 | RNC264 | 3 |  | 2001-01-29 | 2001-10-02 |  | WHEEL-TIRE |  |  |  | Circular frame of hard material that may be solid, partly solid, or spoked and that is capable of turning on an axle. | [5 empty] | MECH | industry.domains |  | 117 | 117 | 0 | 0 | 0 | 0 | 0 | 0
RNC272 | RNC272 | 3 |  | 2001-02-09 |  |  | BEARING-PLAIN-JOURNAL |  |  |  | Plain bearing in which the load acts perpendicularly to the axis of shaft rotation |  | ISO 4378-1 section 2.2.1 |  |  |  | MECH | industry.domains | Obsoleted | 82 | 82 | 0 | 0 | 24 | 24 | 0 | 0
RNC273 | RNC273 | 8 |  | 2001-02-09 |  |  | BEARING-PLAIN-JOURNAL |  |  |  | plain bearing in which the load acts perpendicular to the axis of the shaft rotation. |  | ISO 4378-1 section 2.2.1 |  |  |  | MECH | industry.domains |  | 85 | 85 | 0 | 0 | 24 | 24 | 0 | 0
RNC277 | RNC277 | 6 |  | 2001-02-13 |  |  | ACTUATOR-LINEAR |  |  |  | Linear Actuators | [7 empty] | Obsoleted | 16 | 16 | 0 | 0 | 0 | 0 | 0 | 0
RNC278 | RNC278 | 4 |  | 2001-02-13 |  |  | BEARING-COMPONENTS-PAD |  |  |  | component part of a pad bearing carrying the load. |  | ISO 4378-1 section 3.7 |  |  |  | MECH | industry.domains |  | 50 | 50 | 0 | 0 | 22 | 22 | 0 | 0
RNC280 | RNC280 | 6 |  | 2001-02-13 |  |  | BEARING-COMPONENTS-HOUSING |  |  |  | housing into which a plain bearing is fitted. |  | ISO 4378-1 section 3.11 |  |  |  | MECH | industry.domains |  | 45 | 45 | 0 | 0 | 23 | 23 | 0 | 0
RNC281 | RNC281 | 4 |  | 2001-02-13 |  |  | ACTUATOR-ROTARY |  |  |  | Rotary Actuators | [7 empty] | Obsoleted | 16 | 16 | 0 | 0 | 0 | 0 | 0 | 0
RNC282 | RNC282 | 3 |  | 2001-02-13 |  |  | ACTUATOR-THRUST |  |  |  | Thrust Actuators | [7 empty] | Obsoleted | 16 | 16 | 0 | 0 | 0 | 0 | 0 | 0
RNC283 | RNC283 | 3 |  | 2001-02-13 |  |  | ACTUATOR-QUATER TURN |  |  |  | Quater Turn Actuators | [7 empty] | Obsoleted | 21 | 21 | 0 | 0 | 0 | 0 | 0 | 0
RNC284 | RNC284 | 13 |  | 2001-02-13 |  |  | ACTUATOR-PNEUMATIC-LINEAR |  |  |  | A mechanical device for moving something in a straight line motion by air pressure . | [5 empty] | MECH | industry.domains |  | 84 | 84 | 0 | 0 | 0 | 0 | 0 | 0
RNC285 | RNC285 | 13 |  | 2001-02-13 |  |  | ACTUATOR-HYDRAULIC-LINEAR |  |  |  | A mechanical device for moving something in a straight line motion by oil pressure . | [5 empty] | MECH | industry.domains |  | 84 | 84 | 0 | 0 | 0 | 0 | 0 | 0
RNC286 | RNC286 | 3 |  | 2001-02-13 |  |  | ACTUATOR-SCOTCH YOKE |  |  |  | Scotch Yoke Actuators | [7 empty] | Obsoleted | 21 | 21 | 0 | 0 | 0 | 0 | 0 | 0
RNC287 | RNC287 | 5 |  | 2001-02-13 |  |  | CONDENSOR |  |  |  | Condensors | [7 empty] | Obsoleted | 10 | 10 | 0 | 0 | 0 | 0 | 0 | 0
RNC288 | RNC288 | 6 |  | 2001-02-13 |  |  | BEARING-COMPONENTS-HALF BEARING |  |  |  | plain journal bearing component having a sliding surface of 180 deg of the shaft circumference. |  | ISO 4378-1 section 3.1 |  |  |  | MECH | industry.domains |  | 95 | 95 | 0 | 0 | 22 | 22 | 0 | 0
RNC289 | RNC289 | 8 |  | 2001-02-13 |  |  | FAN |  |  |  | Fans | [7 empty] | Obsoleted | 4 | 4 | 0 | 0 | 0 | 0 | 0 | 0
RNC290 | RNC290 | 4 |  | 2001-02-13 |  |  | GEAR BOX-DIFFERENTIAL |  |  |  | Differential Gear Box | [7 empty] | Obsoleted | 21 | 21 | 0 | 0 | 0 | 0 | 0 | 0
RNC291 | RNC291 | 3 |  | 2001-02-13 |  |  | GEAR BOX-BEVEL |  |  |  | Bevel Gear Box | [7 empty] | Obsoleted | 14 | 14 | 0 | 0 | 0 | 0 | 0 | 0
RNC292 | RNC292 | 3 |  | 2001-02-13 |  |  | GEAR BOX-PINION |  |  |  | Pinion Gear Box | [7 empty] | Obsoleted | 15 | 15 | 0 | 0 | 0 | 0 | 0 | 0
RNC293 | RNC293 | 3 |  | 2001-02-13 |  |  | GEAR BOX-SIDE GEAR |  |  |  | Side Gear Box | [7 empty] | Obsoleted | 13 | 13 | 0 | 0 | 0 | 0 | 0 | 0
RNC294 | RNC294 | 3 |  | 2001-02-13 |  |  | HEAT SINK-EXTRUDED |  |  |  | Extruded Heat Sink | [7 empty] | Obsoleted | 18 | 18 | 0 | 0 | 0 | 0 | 0 | 0
RNC295 | RNC295 | 3 |  | 2001-02-13 |  |  | HEAT SINK-STAMPED |  |  |  | Stamped Heat Sink | [7 empty] | Obsoleted | 17 | 17 | 0 | 0 | 0 | 0 | 0 | 0
RNC296 | RNC296 | 3 |  | 2001-02-13 |  |  | HEAT SINK-MICROPROCESSOR |  |  |  | Microprocessor Heat Sink | [7 empty] | Obsoleted | 24 | 24 | 0 | 0 | 0 | 0 | 0 | 0
RNC297 | RNC297 | 3 |  | 2001-02-13 |  |  | HEAT EXCHANGER-SHELL |  |  |  | Shell Heat Exchanger | [7 empty] | Obsoleted | 20 | 20 | 0 | 0 | 0 | 0 | 0 | 0
RNC298 | RNC298 | 3 |  | 2001-02-13 |  |  | HEAT EXCHANGER-TUBE |  |  |  | Tube Heat Exchanger | [7 empty] | Obsoleted | 19 | 19 | 0 | 0 | 0 | 0 | 0 | 0
RNC299 | RNC299 | 3 |  | 2001-02-13 |  |  | HEAT EXCHANGER-SPIRAL TUBES |  |  |  | Spiral Tube Heat Exchanger | [7 empty] | Obsoleted | 26 | 26 | 0 | 0 | 0 | 0 | 0 | 0
RNC300 | RNC300 | 3 |  | 2001-02-13 |  |  | HEAT EXCHANGER-PLATE |  |  |  | Plate Heat Exchangers | [7 empty] | Obsoleted | 21 | 21 | 0 | 0 | 0 | 0 | 0 | 0
RNC301 | RNC301 | 3 |  | 2001-02-13 |  |  | HEAT EXCHANGER-EXTRUDED TUBE |  |  |  | Extruded Tube Heat Exchangers | [7 empty] | Obsoleted | 29 | 29 | 0 | 0 | 0 | 0 | 0 | 0
RNC302 | RNC302 | 3 |  | 2001-02-13 |  |  | HEAT EXCHANGER-WATER AND OIL COOLING |  |  |  | Water and Oil Cooling Heat Exchangers | [7 empty] | Obsoleted | 37 | 37 | 0 | 0 | 0 | 0 | 0 | 0
RNC303 | RNC303 | 3 |  | 2001-02-14 |  |  | HEATER-AIR AND WATER |  |  |  | Air and Water Heaters | [7 empty] | Obsoleted | 21 | 21 | 0 | 0 | 0 | 0 | 0 | 0
RNC304 | RNC304 | 3 |  | 2001-02-14 |  |  | HEATER-GAS AND OIL CAST IRON |  |  |  | Cast Iron Gas and Oil Heaters | [7 empty] | Obsoleted | 29 | 29 | 0 | 0 | 0 | 0 | 0 | 0
RNC305 | RNC305 | 3 |  | 2001-02-14 |  |  | MANIFOLD-HYDRAULIC |  |  |  | Hydraulic Manifold | [7 empty] | Obsoleted | 18 | 18 | 0 | 0 | 0 | 0 | 0 | 0
RNC306 | RNC306 | 3 |  | 2001-02-14 |  |  | MANIFOLD-PARALLEL |  |  |  | Parallel Manifolds | [7 empty] | Obsoleted | 18 | 18 | 0 | 0 | 0 | 0 | 0 | 0
RNC307 | RNC307 | 3 |  | 2001-02-14 |  |  | MANIFOLD-SERIES |  |  |  | Series Manifold | [7 empty] | Obsoleted | 15 | 15 | 0 | 0 | 0 | 0 | 0 | 0
RNC308 | RNC308 | 3 |  | 2001-02-14 |  |  | TANK-ABOVE AND UNDERGROUND |  |  |  | Above and Underground Tanks | [7 empty] | Obsoleted | 27 | 27 | 0 | 0 | 0 | 0 | 0 | 0
RNC309 | RNC309 | 3 |  | 2001-02-14 |  |  | TANK-WATER AND OIL |  |  |  | Water and Oil Tanks | [7 empty] | Obsoleted | 19 | 19 | 0 | 0 | 0 | 0 | 0 | 0
RNC311 | RNC311 | 2 |  | 2001-02-14 |  |  | BEARING-PLAIN-JOURNAL-CIRCULAR CYLINDER-TILTING PAD |  |  |  | BEARING-PLAIN-JOURNAL-CIRCULAR CYLINDER-TILTING PAD |  | ISO 4378-1 section 2.4.1 |  |  |  | MECH | industry.domains | Obsoleted | 51 | 51 | 0 | 0 | 24 | 24 | 0 | 0
RNC312 | RNC312 | 3 |  | 2001-02-14 |  |  | BEARING-PLAIN-JOURNAL-PROFILE BORE |  |  |  | profile bore plain bearing in which the load acts perpendicular to the axis of the shaft rotation. |  | ISO 4378-1 section 2.4.2 |  |  |  | MECH | industry.domains |  | 98 | 98 | 0 | 0 | 24 | 24 | 0 | 0
RNC313 | RNC313 | 4 |  | 2001-02-14 |  |  | BEARING-PLAIN-JOURNAL-LOBED |  |  |  | plain journal bearing having more than one cylindrical surface so arranged that two or more oil wedges develop around the bearing circumference. |  | ISO 4378-1 section 2.4.3 |  |  |  | MECH | industry.domains |  | 144 | 144 | 0 | 0 | 25 | 25 | 0 | 0
RNC314 | RNC314 | 4 |  | 2001-02-14 |  |  | BEARING-PLAIN-THRUST-PAD |  |  |  | plain thrust bearing the sliding surface of which consists of fixed pads. |  | ISO 4378-1 section 2.4.4 |  |  |  | MECH | industry.domains |  | 73 | 73 | 0 | 0 | 24 | 24 | 0 | 0
RNC315 | RNC315 | 2 |  | 2001-02-14 |  |  | BEARING-PLAIN-JOURNAL-CIRCULAR CYLINDER |  |  |  | plain journal bearing every cross section of the inside surface of which is a circle of the same diameter. |  | iso 4378-1 section 2.4.1 |  |  |  | MECH | industry.domains |  | 106 | 106 | 0 | 0 | 24 | 24 | 0 | 0
RNC316 | RNC316 | 3 |  | 2001-02-14 |  |  | BEARING-PLAIN-JOURNAL-TILTING PAD |  |  |  | self-alligning plain journal bearing the sliding surface of which consists of pads free to allign with respect to the journal under the action of the pressure in the lubricant film. |  | ISO 4378-1 section 2.4.5 |  |  |  | MECH | industry.domains |  | 181 | 181 | 0 | 0 | 24 | 24 | 0 | 0
RNC317 | RNC317 | 3 |  | 2001-02-14 |  |  | BEARING-PLAIN-JOURNAL/THRUST |  |  |  | plain bearing capable of supporting a load in both the axial and radial directions. |  | ISO 4378-1 |  |  |  | MECH | industry.domains |  | 83 | 83 | 0 | 0 | 10 | 10 | 0 | 0
RNC321 | RNC321 | 3 |  | 2001-02-21 |  |  | FAN-CENTRIFUGAL-BACKWARD CURVED |  |  |  | Type of Fan as index in Table 9 of Sec 5.8.2 of ISO 13349:1999(E) |  | ISO13349:1999(E) | [5 empty] | Obsoleted | 65 | 65 | 0 | 0 | 16 | 16 | 0 | 0
RNC322 | RNC322 | 3 |  | 2001-02-21 |  |  | FAN-CENTRIFUGAL-FORWARD CURVED |  |  |  | Type of Fan as index in Table 9 of Sec 5.8.2 of ISO 13349:1999(E) |  | ISO 13349:1999(E) | [5 empty] | Obsoleted | 65 | 65 | 0 | 0 | 17 | 17 | 0 | 0
RNC323 | RNC323 | 3 |  | 2001-02-21 |  |  | FAN-CENTRIFUGAL-PADDLE BLADES |  |  |  | Type of Fan as index in Table 9 of Sec 5.8.2 of ISO 13349:1999(E) |  | ISO 13349:1999(E) | [5 empty] | Obsoleted | 65 | 65 | 0 | 0 | 17 | 17 | 0 | 0
RNC324 | RNC324 | 3 |  | 2001-02-21 |  |  | FAN-CENTRIFUGAL-VANE CONTROL |  |  |  | Type of Fan as index in Table 9 of Sec 5.8.2 of ISO 13349:1999(E) |  | ISO 13349:1999(E) | [5 empty] | Obsoleted | 65 | 65 | 0 | 0 | 17 | 17 | 0 | 0
RNC325 | RNC325 | 3 |  | 2001-02-21 |  |  | FAN-AXIAL FLOW-LONG CASING |  |  |  | Type of Fan as index in Table 9 of Sec 5.8.2 of ISO 13349:1999(E) |  | ISO 13349:1999(E) | [5 empty] | Obsoleted | 65 | 65 | 0 | 0 | 17 | 17 | 0 | 0
RNC326 | RNC326 | 3 |  | 2001-02-21 |  |  | FAN-AXIAL FLOW-SHORT CASING |  |  |  | Type of Fan as index in Table 9 of Sec 5.8.2 of ISO 13349:1999(E) |  | ISO 13349:1999(E) | [5 empty] | Obsoleted | 65 | 65 | 0 | 0 | 17 | 17 | 0 | 0
RNC327 | RNC327 | 3 |  | 2001-02-21 |  |  | FAN-AXIAL FLOW-MULTISTAGE |  |  |  | Type of Fan as index in Table 9 of Sec 5.8.2 of ISO 13349:1999(E) |  | ISO 133349:1999(E) | [5 empty] | Obsoleted | 65 | 65 | 0 | 0 | 18 | 18 | 0 | 0
RNC328 | RNC328 | 9 |  | 2001-02-21 |  |  | FAN-MIXED FLOW |  |  |  | Type of Fan as index in Table 9 of Sec 5.8.2 of ISO 13349:1999(E) |  | ISO 13349:1999(E) | [5 empty] | Obsoleted | 65 | 65 | 0 | 0 | 17 | 17 | 0 | 0
RNC329 | RNC329 | 3 |  | 2001-02-21 |  |  | FAN-CROSS FLOW |  |  |  | Type of Fan as index in Table 9 of Sec 5.8.2 of ISO 13349:1999(E) |  | ISO 13349:1999(E) | [5 empty] | Obsoleted | 65 | 65 | 0 | 0 | 17 | 17 | 0 | 0
RNC330 | RNC330 | 5 |  | 2001-02-21 |  |  | FAN-SMOKE VENTILATING |  |  |  | Type of Fan as index in Sec 5.3.3 of ISO 13349:1999(E). |  | ISO 13349:1999(E) |  |  |  | MECH IT | industry.domains |  | 55 | 55 | 0 | 0 | 17 | 17 | 0 | 0
RNC331 | RNC331 | 5 |  | 2001-02-21 |  |  | FAN-GAS TIGHT |  |  |  | Type of Fan as index in Sec 5.3.4 of ISO 13349:1999(E). |  | ISO 13349:1999(E) |  |  |  | MECH IT | industry.domains |  | 55 | 55 | 0 | 0 | 17 | 17 | 0 | 0
RNC332 | RNC332 | 4 |  | 2001-02-22 |  |  | FITTING-PIPE-ELBOW |  |  |  | Angled fluid transfer connection component with a single inlet and outlet | [5 empty] | MECH | industry.domains | Obsoleted | 73 | 73 | 0 | 0 | 0 | 0 | 0 | 0
RNC346 | RNC346 | 9 |  | 2001-02-26 | 2001-07-11 |  | MEMORY - FIFO |  |  |  | first-in first-out (FIFO) memories . | [5 empty] | EC | industry.domains |  | 36 | 36 | 0 | 0 | 0 | 0 | 0 | 0
RNC347 | RNC347 | 15 |  | 2001-02-26 |  |  | FAN-AXIAL FLOW |  |  |  | Type of Fan as index in Table 9 of Sec 5.8.2 of ISO 13349:1999(E) |  | ISO 13349:1999(E) | [5 empty] | Obsoleted | 65 | 65 | 0 | 0 | 17 | 17 | 0 | 0
RNC348 | RNC348 | 9 |  | 2001-02-26 |  |  | FAN-CENTRIFUGAL |  |  |  | Type of Fan as index in Table 9 of Sec 5.8.2 of ISO 13349:1999(E) |  | ISO 13349:1999(E) | [5 empty] | Obsoleted | 65 | 65 | 0 | 0 | 17 | 17 | 0 | 0
RNC349 | RNC349 | 4 |  | 2001-02-26 |  |  | FAN-AXIAL FLOW |  |  |  | Type of Fan as index in Table 9 of Sec 5.8.2 of ISO 13349:1999(E). |  | ISO 13349:1999(E) |  |  |  | MECH IT | industry.domains |  | 66 | 66 | 0 | 0 | 17 | 17 | 0 | 0
RNC350 | RNC350 | 4 |  | 2001-02-26 |  |  | FAN-CENTRIFUGAL |  |  |  | Type of Fan as index in Table 9 of Sec 5.8.2 of ISO 13349:1999(E). |  | ISO 13349:1999(E) |  |  |  | MECH IT | industry.domains |  | 66 | 66 | 0 | 0 | 17 | 17 | 0 | 0
RNC351 | RNC351 | 7 |  | 2001-02-28 |  |  | ACTUATOR-ELECTRIC-LINEAR |  |  |  | A mechanical device for moving something in a straight line motion by electrical energy. | [5 empty] | MECH | industry.domains |  | 88 | 88 | 0 | 0 | 0 | 0 | 0 | 0
RNC352 | RNC352 | 9 |  | 2001-03-01 | 2001-07-11 |  | FREQUENCY TIMING GENERATOR - GENERAL PURPOSE |  |  |  | This devices are a single chip solution that can synthesize multiple frequencies. | [5 empty] | EC | industry.domains |  | 81 | 81 | 0 | 0 | 0 | 0 | 0 | 0
RNC353 | RNC353 | 4 |  | 2001-03-01 |  |  | CONDENSER |  |  |  | Units used to reject heat from operating fluid to ambient surrounding |  | http://www.colmaccoil.com/coil/heatx.htm | [5 empty] | Obsoleted | 69 | 69 | 0 | 0 | 40 | 40 | 0 | 0
RNC354 | RNC354 | 7 |  | 2001-03-01 | 2001-10-02 |  | GEARBOX |  |  |  | Gear assembly used for modifying the rotational speed of a shaft. | [5 empty] | MECH | industry.domains |  | 65 | 65 | 0 | 0 | 0 | 0 | 0 | 0
RNC355 | RNC355 | 3 |  | 2001-03-01 |  |  | HEATSINK |  |  |  | Device that dissipates heat. |  | www.anandtech.com/showdoc.html | [5 empty] | Obsoleted | 28 | 28 | 0 | 0 | 30 | 30 | 0 | 0
RNC356 | RNC356 | 6 |  | 2001-03-01 |  |  | FITTING-PIPE-CROSS |  |  |  | Pipe fitting with four ports. | [5 empty] | MECH | industry.domains |  | 29 | 29 | 0 | 0 | 0 | 0 | 0 | 0
RNC357 | RNC357 | 3 |  | 2001-03-01 |  |  | HEAT EXCHANGER |  |  |  | Cooling components |  | www.lytron.com/catalog | [5 empty] | Obsoleted | 18 | 18 | 0 | 0 | 22 | 22 | 0 | 0
RNC358 | RNC358 | 2 |  | 2001-03-01 |  |  | PORT 3 MATING CHARACTERISTICS |  |  |  | The type and size of the thread at the port | [7 empty] | Obsoleted | 43 | 43 | 0 | 0 | 0 | 0 | 0 | 0
RNC359 | RNC359 | 6 |  | 2001-03-01 |  |  | FITTING-PIPE-EXPANDER |  |  |  | Straight Fitting with the female thread larger than the male thread. | [5 empty] | MECH | industry.domains |  | 68 | 68 | 0 | 0 | 0 | 0 | 0 | 0
RNC360 | RNC360 | 3 |  | 2001-03-01 |  |  | HEATER |  |  |  | Heaters |  | www.swhc.com/mainprod.htm | [5 empty] | Obsoleted | 7 | 7 | 0 | 0 | 25 | 25 | 0 | 0
RNC361 | RNC361 | 3 |  | 2001-03-01 |  |  | MANIFOLD |  |  |  | Manifold. | [5 empty] | MECH | industry.domains |  | 9 | 9 | 0 | 0 | 0 | 0 | 0 | 0
RNC362 | RNC362 | 3 |  | 2001-03-02 |  |  | TANK |  |  |  | Storage devices used in industry. | [5 empty] | MECH | industry.domains |  | 33 | 33 | 0 | 0 | 0 | 0 | 0 | 0
RNC363 | RNC363 | 3 |  | 2001-03-02 |  |  | CONDENSER |  |  |  | Units used to reject heat from operating fluid to ambient surrounding. | [5 empty] | MECH | industry.domains |  | 70 | 70 | 0 | 0 | 0 | 0 | 0 | 0
RNC364 | RNC364 | 4 |  | 2001-03-02 |  |  | HEATSINK |  |  |  | Device that dissipates heat. | [5 empty] | MECH EC IT | industry.domains |  | 28 | 28 | 0 | 0 | 0 | 0 | 0 | 0
RNC365 | RNC365 | 4 |  | 2001-03-02 |  |  | HEAT EXCHANGER |  |  |  | A device for transfering heat from one medium to another. | [5 empty] | MECH | industry.domains |  | 57 | 57 | 0 | 0 | 0 | 0 | 0 | 0
RNC366 | RNC366 | 3 |  | 2001-03-02 |  |  | HEATER |  |  |  | Heaters. | [5 empty] | MECH | industry.domains |  | 8 | 8 | 0 | 0 | 0 | 0 | 0 | 0
RNC367 | RNC367 | 9 |  | 2001-03-02 |  |  | MECHANICAL FILTER-RECTANGULAR |  |  |  | Rectangular device used to separate particles from a flow. | [5 empty] | MECH | industry.domains |  | 58 | 58 | 0 | 0 | 0 | 0 | 0 | 0
RNC368 | RNC368 | 39 |  | 2001-03-09 |  |  | CLAMP-HYDRAULIC-SWING |  |  |  | Workholding device with swinging clamping member rotating about an axis perpendicular to the workpiece. | [5 empty] | MECH | industry.domains |  | 103 | 103 | 0 | 0 | 0 | 0 | 0 | 0
RNC369 | RNC369 | 39 |  | 2001-03-13 |  |  | CLAMP-HYDRAULIC-ROCKER |  |  |  | Workholding device with swinging clamping member rotating about an axis parallel to the workpiece. | [5 empty] | MECH | industry.domains |  | 98 | 98 | 0 | 0 | 0 | 0 | 0 | 0
RNC370 | RNC370 | 8 |  | 2001-03-13 |  |  | CLAMP-HYDRAULIC-TOE |  |  |  | Workholding device used in applications where clamps cannot be on top of the workpiece . | [5 empty] | MECH | industry.domains |  | 88 | 88 | 0 | 0 | 0 | 0 | 0 | 0
RNC371 | RNC371 | 8 |  | 2001-03-13 |  |  | CLAMP-HYDRAULIC-RETRACTING |  |  |  | Retracting Clamps lift and pull back allowing easy access for insertion or removal of the workpiece. | [5 empty] | MECH | industry.domains |  | 100 | 100 | 0 | 0 | 0 | 0 | 0 | 0
RNC372 | RNC372 | 17 |  | 2001-03-14 |  |  | CLAMP-HYDRAULIC-VICE |  |  |  | Workholding device with two flat surfaces clamping the sides of a component. | [5 empty] | MECH | industry.domains |  | 76 | 76 | 0 | 0 | 0 | 0 | 0 | 0
RNC373 | RNC373 | 8 |  | 2001-03-14 |  |  | CLAMP-HYDRAULIC-BLOCK |  |  |  | Workholding Device mountable in both vertical and horizontal positions. | [5 empty] | MECH | industry.domains |  | 71 | 71 | 0 | 0 | 0 | 0 | 0 | 0
RNC374 | RNC374 | 15 |  | 2001-03-14 |  |  | CLAMP-MANUAL-TOGGLE |  |  |  | Manually actuated clamp applying a clamping force by means of a push action. | [5 empty] | MECH | industry.domains |  | 76 | 76 | 0 | 0 | 0 | 0 | 0 | 0
RNC375 | RNC375 | 15 |  | 2001-03-14 |  |  | CLAMP-MANUAL-LATCH |  |  |  | Manually actuated clamp applying a clamping force by means of a pull action. | [5 empty] | MECH | industry.domains |  | 76 | 76 | 0 | 0 | 0 | 0 | 0 | 0
RNC376 | RNC376 | 11 |  | 2001-03-15 | 2001-07-11 |  | AMPLIFIER IC - RF |  |  |  | Amplifier ic with RF capability . | [5 empty] | EC | industry.domains |  | 33 | 33 | 0 | 0 | 0 | 0 | 0 | 0
RNC377 | RNC377 | 6 |  | 2001-03-15 |  |  | CLAMP-ACCESSORIES-STRAPS |  |  |  | Clamping element in contact with workpiece. | [5 empty] | MECH | industry.domains |  | 43 | 43 | 0 | 0 | 0 | 0 | 0 | 0
RNC378 | RNC378 | 9 |  | 2001-03-27 |  |  | PUMP-GEAR |  |  |  | Pressure is provided by rotating meshed gears. | [5 empty] | MECH | industry.domains |  | 46 | 46 | 0 | 0 | 0 | 0 | 0 | 0
RNC379 | RNC379 | 12 |  | 2001-04-02 | 2001-07-11 |  | FREQUENCY TIMING GENERATOR - FOR RF |  |  |  | This devices are a single chip solution that can havemoltiple PLLs and work in radio frequencies range. | [5 empty] | EC | industry.domains |  | 103 | 103 | 0 | 0 | 0 | 0 | 0 | 0
RNC380 | RNC380 | 12 |  | 2001-04-02 | 2001-07-11 |  | FREQUENCY TIMING GENERATOR - SPREAD SPECTRUM |  |  |  | FREQUENCY TIMING GENERATOR - SPREAD SPECTRUM. | [5 empty] | EC | industry.domains |  | 45 | 45 | 0 | 0 | 0 | 0 | 0 | 0
RNC381 | RNC381 | 17 |  | 2001-04-02 | 2001-07-11 |  | FREQUENCY TIMING GENERATOR - FOR MOTHERBOARD |  |  |  | It will describe those devices that deal with the timing generator for motherboards. | [5 empty] | EC | industry.domains |  | 84 | 84 | 0 | 0 | 0 | 0 | 0 | 0
RNC382 | RNC382 | 5 |  | 2001-04-03 |  |  | CLAMP-HOSE |  |  |  | Circular Clamp used for securing pipes, tubes and hoses. | [5 empty] | MECH | industry.domains |  | 56 | 56 | 0 | 0 | 0 | 0 | 0 | 0
RNC383 | RNC383 | 7 |  | 2001-04-03 |  |  | CYLINDER-PNEUMATIC-RODLESS |  |  |  | Piston/Bore assembly powered by air pressure without a rod. | [5 empty] | MECH | industry.domains |  | 59 | 59 | 0 | 0 | 0 | 0 | 0 | 0
RNC384 | RNC384 | 7 |  | 2001-04-03 |  |  | CYLINDER-HYDRAULIC-RODLESS |  |  |  | Piston/Bore Assembly powered by oil pressure with a rod. | [5 empty] | MECH | industry.domains |  | 56 | 56 | 0 | 0 | 0 | 0 | 0 | 0
RNC388 | RNC388 | 6 |  | 2001-04-04 |  |  | FITTING-HOSE-CAP |  |  |  | Cap. | [5 empty] | MECH | industry.domains |  | 4 | 4 | 0 | 0 | 0 | 0 | 0 | 0
RNC389 | RNC389 | 6 |  | 2001-04-04 |  |  | FITTING-HOSE-CONVERSION ADAPTER |  |  |  | Creates a joint between two different threaded hose fittings. | [5 empty] | MECH | industry.domains |  | 61 | 61 | 0 | 0 | 0 | 0 | 0 | 0
RNC390 | RNC390 | 6 |  | 2001-04-04 |  |  | FITTING-HOSE-COUPLING |  |  |  | Hose fitting that joins two hoses togather. | [5 empty] | MECH | industry.domains |  | 43 | 43 | 0 | 0 | 0 | 0 | 0 | 0
RNC391 | RNC391 | 15 |  | 2001-04-04 |  |  | FITTING-HOSE-UNION |  |  |  | Hose fitting with four ports. | [5 empty] | MECH | industry.domains |  | 29 | 29 | 0 | 0 | 0 | 0 | 0 | 0
RNC392 | RNC392 | 7 |  | 2001-04-06 |  |  | ACTUATOR-ELECTRIC-ROTARY |  |  |  | A mechanical device for moving something in a circulary motion by electrical energy. | [5 empty] | MECH | industry.domains |  | 84 | 84 | 0 | 0 | 0 | 0 | 0 | 0
RNC393 | RNC393 | 7 |  | 2001-04-06 |  |  | ACTUATOR-HYDRAULIC-ROTARY |  |  |  | A mechanical device for moving something in a circular line motion by oil pressure . | [5 empty] | MECH | industry.domains |  | 84 | 84 | 0 | 0 | 0 | 0 | 0 | 0
RNC394 | RNC394 | 7 |  | 2001-04-06 |  |  | ACTUATOR-PNEUMATIC-ROTARY |  |  |  | A mechanical device for moving something in a circular line motion by air pressure . | [5 empty] | MECH | industry.domains |  | 84 | 84 | 0 | 0 | 0 | 0 | 0 | 0
RNC395 | RNC395 | 6 |  | 2001-04-06 |  |  | FITTING-HOSE-ELBOW |  |  |  | Fitting with a single inlet and outlet a bend. | [5 empty] | MECH | industry.domains |  | 46 | 46 | 0 | 0 | 0 | 0 | 0 | 0
RNC396 | RNC396 | 6 |  | 2001-04-06 |  |  | FITTING-HOSE-TEE |  |  |  | Fitting with three ports, two concentric and one perpendicular. | [5 empty] | MECH | industry.domains |  | 63 | 63 | 0 | 0 | 0 | 0 | 0 | 0
RNC397 | RNC397 | 6 |  | 2001-04-06 |  |  | FITTING-HOSE-EXPANDER |  |  |  | Fitting with outlet port great in size than the inlet port. | [5 empty] | MECH | industry.domains |  | 59 | 59 | 0 | 0 | 0 | 0 | 0 | 0
RNC398 | RNC398 | 8 |  | 2001-04-06 |  |  | CLAMP-ACCESSORIES-HEEL |  |  |  | Clamp Member in contact with workpiece. | [5 empty] | MECH | industry.domains |  | 39 | 39 | 0 | 0 | 0 | 0 | 0 | 0
RNC514 | RNC514 | 018 | 000 | 2001-06-12 | 2002-12-13 |  | CONNECTOR - BACKPLANE |  |  |  | Backplane connectors connect each of a group of circuit cards to a backplane that is perpendicular to the circuit cards. | Backplane connectors connect each of a group of circuit cards to a backplane that is perpendicular to the circuit cards. The most common designs use pins in the backplane that, in some designs, extend through the backplane to provide connection points for additional circuit cards or, more commonly, cable connectors. The backplane connectors on the circuit cards are usually right-angle receptacles that attach to the circuit card with pressfit or solder terminals. Some designs include shielding and grounding contacts and structures in addition to the signal contacts, and some designs include options to integrate power, coaxial, or optical connectors in the same backplane connector structure. Examples of backplane connectors include DIN 41612, HDI/HPC, 2mm Hard Metric, and 2mm Futurebus+ connectors. |  |  |  |  | EC | industry.domains |  | 120 | 120 | 807 | 807 | 0 | 0 | 0 | 0
RNC515 | RNC515 | 010 | 000 | 2001-06-12 | 2002-12-13 |  | CONNECTOR - HEADER-RECEPTACLE |  |  |  | A header is an array of pins on a rectangular grid mechanically connected to each other by a polymeric base. | A header is an array of pins on a rectangular grid mechanically connected to each other by a polymeric base. One end of each pin is designed to connect to a receptacle, the other end is designed to attach to a circuit board by through-hole solder, pressfit, or surface mount solder. The receptacle is composed of socket contacts in a polymeric housing with terminals that attach to a circuit board by through-hole or surface mount solder, or by pressfit. Straight or vertical geometry is most common although both headers and receptacles are available in right-angle versions. The most common examples are 0.025 inch square pins on a grid of 0.100 inch, arranged in one or two rows of contacts up to 2 or 3 inches long. |  |  |  |  | EC | industry.domains |  | 108 | 108 | 719 | 719 | 0 | 0 | 0 | 0
RNC516 | RNC516 | 010 | 000 | 2001-06-12 | 2002-12-13 |  | Connector - Subminature D or Rectangular |  |  |  | A connector with a rectangular, or "D" (trapezoidal) shaped, shell, generally with 2 or 3 rows of pins or receptacle holes. | Also called D-sub or D Subminiature. A two-row pin and socket connector with long history of use in computer equipment. This connector has a trapezoidal or D shaped external shell in one of five standard sizes and is defined as the physical interface for various standard electrical interfaces such as RS-232. Available from numerous suppliers. A High Density version is also widely available with 3 rows of contacts in the same size external shell. Various special designs also use the same external shell and incorporate mixtures of power, coaxial, and signal contacts. |  | Includes USB and IEEE 1394 (firewire) connectors. |  |  | EC | industry.domains |  | 123 | 123 | 571 | 571 | 0 | 0 | 49 | 49
RNC517 | RNC517 | 11 |  | 2001-06-12 |  |  | CONNECTOR - TERMINAL BLOCK |  |  |  | A array of connections on an insulating substrate, or "block", that allows wires to easily be connected to other wires or to the board on which the block is mounted. | Terminal blocks provide a permanent or semi-permanent connection between a wire and a board or between two wires, and are physically attached to a board, chassis, frame or other larger piece of hardware. The wire may connect to the terminal block with wire wrap, solder, insulation displacement, screw, mechanical clamp, or various other methods. The terminal block sometimes connects to circuits on a printed board using pressfit or solder terminals. In other cases the terminal block simply provides a fixed point for one wire to connect to another wire. Terminal blocks often provide a means of connecting two wires together or a wire to a board in a lower cost and more space efficient way than a separable connector, but are only used where connections are planned to be permanent or nearly permanent. |  |  |  |  | EC | industry.domains |  | 165 | 165 | 810 | 810 | 0 | 0 | 0 | 0
RNC519 | RNC519 | 10 |  | 2001-06-12 |  |  | CONNECTOR - MODULAR JACK AND PLUG |  |  |  | Modular jacks and plugs are network or telephone connectors usually equipped with 4 or 8 contacts. | Modular jacks and plugs are network or telephone connectors usually equipped with 4 or 8 contacts. The plug has a roughly rectangular cross section with all the contacts along one edge of an insulating body and a spring latch on the opposite edge. The contacts in the plug are rigidly attached to the plug; the contacts in the jack are spring wire or similar material. Devices used in the telephone network are subject to FCC requirements. |  | Changed the class name to singular |  |  | EC | industry.domains |  | 98 | 98 | 442 | 442 | 0 | 0 | 34 | 34
RNC520 | RNC520 | 012 | 000 | 2001-06-12 | 2002-12-13 |  | CONNECTOR - CIRCULAR JACK AND PLUG |  |  |  | Circular jacks and plugs provide separable connections between two cables or between a cable and a printed board. | Circular jacks and plugs provide separable connections between two cables or between a cable and a printed board. These jacks have a circular cross section and carry 1, 2 or 3 circuits. In the case of a 3 circuit jack, the tip of the jack carries one circuit, a ring insulated from the tip carries another circuit and another ring insulated from first ring carries a third circuit. Circular jacks are usually panel mounted or board mounted. Examples of these elements include RCA jacks and banana plugs. |  | Changed the class name to singular. |  |  | EC | industry.domains |  | 113 | 113 | 503 | 503 | 0 | 0 | 35 | 35
RNC521 | RNC521 | 011 | 000 | 2001-06-12 | 2002-12-13 |  | CONNECTOR - WIRE TERMINATION |  |  |  | A connection element attached to the end of a discrete wire, enabling the wire to be easily attached to a panel, terminal block element, or another terminated wire. | Wire terminations are connection elements used to terminate discrete wires. Generally, the termination element then makes up one half of a separable or semi-permanent connection between the wire and a terminal block or between the wire and another wire (splice.) In general a more reliable separable connection can be made with a wire which is terminated with one of these elements than with a wire which is not terminated. The connection between the termination element and the wire is generally of a permanent or semi-permanent nature. |  |  |  |  | EC | industry.domains |  | 164 | 164 | 537 | 537 | 0 | 0 | 0 | 0
RNC525 | RNC525 | 28 | 3.0 | 2001-06-13 |  |  | CONNECTOR - CIRCULAR |  |  |  | Circular in shape, normally thought of as Cannon or Circular Plastic Connectors. |  | RosettaNet |  |  |  | EC | industry.domains |  | 80 | 80 | 0 | 0 | 10 | 10 | 0 | 0
RNC535 | RNC535 | 008 | 000 | 2001-06-15 | 2002-12-13 |  | Connector - Card |  |  |  | A connector widely used in electronic products as a general plug-in option interface such as PCMCIA, Smart Card, Compact Flash, SD, SIMM. | A two row connector widely used in personal computer products as a general plug-in option interface. While the separable interface is standardized, extreme space constraints have resulted in a wide variety of mounting arrangements. |  |  |  |  | EC | industry.domains |  | 137 | 137 | 231 | 231 | 0 | 0 | 0 | 0
RNC536 | RNC536 | 7 |  | 2001-06-15 |  |  | CONNECTOR - POWER |  |  |  | Electrical connectors which carry more than 3 amps in each individual contact. | Electrical connectors which carry more than 3 amps in each individual contact. These connectors provide a separable interface between cables, between printed boards, or between one or more cables and a printed board. These connectors have a permanent or semi-permanent termination to a cable or a printed board. |  |  |  |  | EC | industry.domains |  | 78 | 78 | 311 | 311 | 0 | 0 | 0 | 0
RNC537 | RNC537 | 008 | 000 | 2001-06-15 | 2002-12-13 |  | CONNECTOR - COAXIAL/RF |  |  |  | A coaxial/RF connector has a structure where a circular center conductor is concentric with and completely surrounded by a circular outer conductor structure and completely isolated from the outer conductor by a dielectric material. | A coaxial/RF connector has a structure where a circular center conductor is concentric with and completely surrounded by a circular outer conductor structure and completely isolated from the outer conductor by a dielectric material. These connectors have controlled impedances, and they are capable of transmitting electrical signals which have frequencies in the gigahertz range. This family of connectors includes board mounted versions, cable mounted versions, and inserts that fit into other multi-contact connector insulators. |  |  |  |  | EC | industry.domains |  | 232 | 232 | 531 | 531 | 0 | 0 | 0 | 0
RNC538 | RNC538 | 6 |  | 2001-06-15 |  |  | CONNECTOR - CARD EDGE |  |  |  | Connectors that receive the edge of a plug in card that has metalized areas or "fingers" along the edge on one or both sides that plug into the connector. | Connectors that receive the edge of a plug in card that has metalized areas or "fingers" along the edge on one or both sides that plug into the connector. |  |  |  |  | EC | industry.domains |  | 154 | 154 | 154 | 154 | 0 | 0 | 0 | 0
RNC544 | RNC544 | 007 | 000 | 2001-06-13 | 2002-12-13 |  | CONNECTOR - DEVICE SOCKET |  |  |  | Interconnection point between a semiconductor and the printed circuit board. |  | RosettaNet | Changed the class name to singular |  |  | EC | industry.domains |  | 76 | 76 | 0 | 0 | 10 | 10 | 34 | 34
RNC545 | RNC545 | 8 |  | 2001-06-13 |  |  | CONNECTOR - FIBER OPTIC |  |  |  | fiber, optical |  | RosettaNet | changed class name to singular |  |  | EC | industry.domains |  | 14 | 14 | 0 | 0 | 10 | 10 | 30 | 30
RNC563 | RNC563 | 17 |  | 2001-07-03 | 2002-04-15 |  | TRANSISTOR - RF |  |  |  | High frequency transistors and transistor arrays | High frequency transistors and transistor arrays. Comprehensive class of transistors specific to high frequency applications. The general category of high frequency means devices used to amplify, mix, modulate, etc., radio frequencies from 2 Mhz to microwave. This class comprehends all of the various process technologies as well. | Active Component DMCs | Submitted by the Active Components DMCs |  |  | EC | industry.domains | Obsoleted | 48 | 48 | 331 | 331 | 21 | 21 | 39 | 39
RNC564 | RNC564 | 10 |  | 2001-07-03 | 2002-04-15 |  | TRANSISTOR - SMALL SIGNAL |  |  |  | The class of small signal transistors | The class of small signal transistors comprehending all of the process technologies and inclusive of small signal, i.e. less than 50 Volts switching applications | Active Component DMCs | Submitted by the Active Components DMCs |  |  | EC | industry.domains | Obsoleted | 37 | 37 | 161 | 161 | 21 | 21 | 39 | 39
RNC565 | RNC565 | 13 |  | 2001-07-03 | 2002-04-15 |  | TRANSISTOR - POWER |  |  |  | The class of transistors whose primary application is in power management | The class of transistors whose primary application is in power management. These devices are employed in a wide scope of applications that fall outside the high frequency domain (RF). | Active Components DMCs | Submitted by the Active Components DMCs |  |  | EC | industry.domains | Obsoleted | 73 | 73 | 183 | 183 | 22 | 22 | 39 | 39
RNC566 | RNC566 | 2 |  | 2001-07-03 |  |  | TRANSISTOR - POWER |  |  |  | The class of transistors whose primary application is in power management. | The class of transistors whose primary application is in power management. These devices are employed in a wide scope of applications that fall outside the high frequency domain of greater than 500 MHz | Active Components DMCs | Submitted by the Active Components DMCs |  |  |  |  | Obsoleted | 74 | 74 | 201 | 201 | 22 | 22 | 39 | 39
RNC743 | RNC743 | 6 |  | 2001-08-23 |  |  | NETWORK INTERFACE DEVICES (NID) |  |  |  | A device that performs interface functions, required for communications to and from a network | [5 empty] | IT | industry.domains |  | 93 | 93 | 0 | 0 | 0 | 0 | 0 | 0
RNC782 | RNC782 | 9 |  | 2001-09-24 |  |  | KNOB - COUNTNG DIALS |  |  |  | KNOB - COUNTNG DIALS | [5 empty] | EC | industry.domains |  | 20 | 20 | 0 | 0 | 0 | 0 | 0 | 0
RNC907 | RNC907 | 4 |  | 2002-01-18 |  |  | INPUT UNITS - PADTYPE |  |  |  | PAD TYPE | [5 empty] | EC | industry.domains |  | 8 | 8 | 0 | 0 | 0 | 0 | 0 | 0
RNC927 | RNC927 | 003 |  | 2002-01-20 | 2004-07-01 |  | LCD UNIT - TFT |  |  |  | Added drive circuit (TFT) to LCD panel and showing information by light modification. | [5 empty] | EC | industry.domains | Obsoleted | 85 | 85 | 0 | 0 | 0 | 0 | 0 | 0
RNC929 | RNC929 | 1 |  | 2002-01-21 |  |  | DVD - ROM DRIVE UNIT |  |  |  | DVD - ROM | [5 empty] | EC | industry.domains |  | 9 | 9 | 0 | 0 | 0 | 0 | 0 | 0
RNC930-001 | RNC930 | 001 | 000 | 2002-12-13 | 2002-12-13 | 2002-12-13 | Thyristors - DIACS |  |  |  | Thyristors: used as generic term (e.g. "diodes") for all the classes, grouping similar devices that cannot be included in the same class. Thyristor - Diac: Abbreviation of bi-directional diode thyristor: A two-terminal trigger device having substantially the same behaviour in the first and third quadrants of the principal characteristic. IEC 60747-6(II.1.5) (1983) | [5 empty] | EC | industry.domains |  | 367 | 367 | 0 | 0 | 0 | 0 | 0 | 0
RNC931-001 | RNC931 | 001 | 000 | 2002-12-13 | 2002-12-13 | 2002-12-13 | Actuators & Solenoids Drivers ICs |  |  |  | The power ICs that control lamps or relays starting from a low-level digital or analog input | [5 empty] | EC | industry.domains |  | 92 | 92 | 0 | 0 | 0 | 0 | 0 | 0
RNC932-001 | RNC932 | 001 | 000 | 2002-12-13 | 2002-12-13 | 2002-12-13 | ASSP - Generic | [9 empty] | EC | industry.domains |  | 0 | 0 | 0 | 0 | 0 | 0 | 0 | 0
RNC933-001 | RNC933 | 001 | 000 | 2002-12-13 | 2002-12-13 | 2002-12-13 | Audio Power Amplifiers ICs |  |  |  | The ICs that act as a power audio amplifier to be used in audio systems. | [5 empty] | EC | industry.domains |  | 72 | 72 | 0 | 0 | 0 | 0 | 0 | 0
RNC934-001 | RNC934 | 001 | 000 | 2002-12-13 | 2002-12-13 | 2002-12-13 | Audio Processor ICs - Analog |  |  |  | The digitally controlled devices that are capable of processing, in an analog way, one or more audio signals (typical controls are: volume, tone, balance, mixing, etc). | [5 empty] | EC | industry.domains |  | 168 | 168 | 0 | 0 | 0 | 0 | 0 | 0
RNC935-001 | RNC935 | 001 | 000 | 2002-12-13 | 2002-12-13 | 2002-12-13 | Diodes - Crowbar |  |  |  | A two-terminal semiconductor device that operates in either an OFF (non-conducting) state or an ON (conducting) state, reaching the conducting state when a voltage of specified minimum value (breakover voltage) is applied across its terminals and will then conduct with a low ON-state voltage until the current is reduced below the minimum holding current. REMARKS: Unlike a zener diode, where a transient is absorbed at a zener voltage, a breakover diode absorbs a transient at a much lower voltage V_T of approx 2.5 V. Breakover diodes operate symmetrically (working in 1st and 3rd quadrant). (IEC 61360-4 First edition 1997-04) | [5 empty] | EC | industry.domains |  | 631 | 631 | 0 | 0 | 0 | 0 | 0 | 0
RNC936-001 | RNC936 | 001 | 000 | 2002-12-13 | 2002-12-13 | 2002-12-13 | Memory - Erasable and One Time Promgram ROMS (EPROM and OTP) |  |  |  | Non-Volatile UV Erasable and One-Time Programmable Memory devices | [5 empty] | EC | industry.domains |  | 65 | 65 | 0 | 0 | 0 | 0 | 0 | 0
RNC937-001 | RNC937 | 001 | 000 | 2002-12-13 | 2002-12-13 | 2002-12-13 | Standard Linear Driver |  |  |  | The power ICs that is used as high voltage, high current interface in advanced electronic ignition systems. | [5 empty] | EC | industry.domains |  | 107 | 107 | 0 | 0 | 0 | 0 | 0 | 0
RNC938-001 | RNC938 | 001 | 000 | 2002-12-13 | 2002-12-13 | 2002-12-13 | Thyristors - SCRs |  |  |  | Thyristors: used as generic term (e.g. "diodes") for all the classes, grouping similar devices that cannot be included in the same class. Thyristor - SCR: abreviation for "Silicon Controlled Rectifier", mainly used in the US. The term "Thyristor" is sometimes used instead of "SCR" in other regions of the world | [5 empty] | EC | industry.domains |  | 312 | 312 | 0 | 0 | 0 | 0 | 0 | 0
RNC939-001 | RNC939 | 001 | 000 | 2002-12-13 | 2002-12-13 | 2002-12-13 | Memory - NVRAM and Serial RTC |  |  |  | Battery-backed Non-Volatile RAM and serial Real-Time Clock ICs | [5 empty] | EC | industry.domains |  | 62 | 62 | 0 | 0 | 0 | 0 | 0 | 0
RNC940-001 | RNC940 | 001 | 000 | 2002-12-13 | 2002-12-13 | 2002-12-13 | Power Factor Correctors ICs |  |  |  | The devices that are connected to the power main-lines and are capable of maintaining the power factor (related to the phase shifting between voltage and current) within the value range required from the electric companies | [5 empty] | EC | industry.domains |  | 222 | 222 | 0 | 0 | 0 | 0 | 0 | 0
RNC941-001 | RNC941 | 001 | 000 | 2002-12-13 | 2002-12-13 | 2002-12-13 | Programmable System and Multiple Memories |  |  |  | Programmable System Memories are MCU/DSP peripheral ICs that integrate various memories, and programmable logic onto a single chip. The programmable comes from the fact that the interface is programmable to interface with virtually any MCU or DSP | [5 empty] | EC | industry.domains |  | 247 | 247 | 0 | 0 | 0 | 0 | 0 | 0
RNC942-001 | RNC942 | 001 | 000 | 2002-12-13 | 2002-12-13 | 2002-12-13 | Secure IC MCU |  |  |  | Microcontroller-based ICs for Smartcard and secure applications | [5 empty] | EC | industry.domains |  | 63 | 63 | 0 | 0 | 0 | 0 | 0 | 0
RNC943-001 | RNC943 | 001 | 001 | 2002-12-13 | 2002-12-13 | 2003-10-10 | Standard Logic - Power Logic |  |  |  | Power Devices with Embedded Logic Functions | [5 empty] | EC | industry.domains |  | 43 | 43 | 0 | 0 | 0 | 0 | 0 | 0
RNC944-001 | RNC944 | 001 | 000 | 2002-12-13 | 2002-12-13 | 2002-12-13 | Thyristors - AC Switches |  |  |  | A three-terminal trigger-device having substantially the same switching behaviour in the first and third quadrants of the principal characteristic which embeds a high voltage clamping structure to absorb the inductive turn-off energy and a gate level shifter driver to separate the digital controller from the main switch. It is triggered with a negative gate current flowing out of the gate pin | [5 empty] | EC | industry.domains |  | 395 | 395 | 0 | 0 | 0 | 0 | 0 | 0
RNC945-001 | RNC945 | 001 | 000 | 2002-12-13 | 2002-12-13 | 2002-12-13 | Thyristors - Ignitors |  |  |  | An AC switching device which also includes integrated functions such as an auxiliary power supply, a power clamping device, standard diodes, Zener diodes etc. aiming at reducing the number of components for controlling high capacitance discharge operation. The main applications are gas lighters or fluorescent tube starters | [5 empty] | EC | industry.domains |  | 324 | 324 | 0 | 0 | 0 | 0 | 0 | 0
RNC946-001 | RNC946 | 001 | 000 | 2002-12-13 | 2002-12-13 | 2002-12-13 | Thyristors - TRIACS |  |  |  | Thyristors: used as generic term (e.g. "diodes") for all the classes, grouping similar devices that cannot be included in the same class. Thyristor - triac: Abbreviation of bi-directional triode thyristor: A three-terminal trigger-device having substantially the same switching behaviour in the first and third quadrants of the principal characteristic. IEC 60747-6(II.1.7) (1983) | [5 empty] | EC | industry.domains |  | 380 | 380 | 0 | 0 | 0 | 0 | 0 | 0
RNC947-001 | RNC947 | 001 | 000 | 2002-12-13 | 2002-12-13 | 2002-12-13 | Transient Voltage Suppressor |  |  |  | These devices are mainly designed to protect SLICs (Subscriber Line ICs) against transient over-voltages. They can integrate several protective functions such as over-voltage clamping by diode, surge suppression by thyristor. | [5 empty] | EC | industry.domains |  | 225 | 225 | 0 | 0 | 0 | 0 | 0 | 0
RNC948-001 | RNC948 | 001 | 000 | 2002-12-13 | 2002-12-13 | 2002-12-13 | Voltage Regulators ICs - Linear |  |  |  | The devices that are meant to regulate the power supply voltage given to another circuit and work in a linear way. | [5 empty] | EC | industry.domains |  | 114 | 114 | 0 | 0 | 0 | 0 | 0 | 0
RNC949-001 | RNC949 | 001 | 000 | 2002-12-13 | 2002-12-13 | 2002-12-13 | Voltage Regulators ICs - Switching |  |  |  | The devices that are designed to regulate the power supply voltage given to another circuit and work in a high efficiency switching mode. | [5 empty] | EC | industry.domains |  | 137 | 137 | 0 | 0 | 0 | 0 | 0 | 0
RNC950-001 | RNC950 | 001 | 000 | 2002-12-13 | 2002-12-13 | 2002-12-13 | Voltage Refernce |  |  |  | A device that maintains a constant and fixed voltage over a well defined range of currents | [5 empty] | EC | industry.domains |  | 90 | 90 | 0 | 0 | 0 | 0 | 0 | 0
RNC951-001 | RNC951 | 001 | 000 | 2002-12-13 | 2002-12-13 | 2002-12-13 | Diodes Clamping |  |  |  | A rectifier diode which has stated minimum breakdown voltage characteristics and is rated to dissipate power surges for a limited time in the breakdown region of its reverse characteristic. ["avalanche diode" - IEC 60747-1(IV.4.6) (1983)] | [5 empty] | EC | industry.domains |  | 238 | 238 | 0 | 0 | 0 | 0 | 0 | 0
RNC-XJA705-001 | RNC-XJA705 | 001 |  | 2004-07-01 | 2004-07-01 |  | TRANSISTOR - BIPOLAR - SMALL SIGNAL |  |  |  | A bipolar transistor that is used to amplify and control small signals. |  | ECALS Ver 005.01 | SMALL SIGNAL BIPOLAR TRANSISTORS |  |  | EC | industry.domains |  | 71 | 71 | 0 | 0 | 16 | 16 | 32 | 32
RNC-XJA706-001 | RNC-XJA706 | 001 |  | 2004-07-01 | 2004-07-01 |  | TRANSISTOR - BIPOLAR - POWER |  |  |  | A bipolar transistor that can generally handle over 1 W of electric power. |  | ECALS Ver 005.01 |  |  |  | EC | industry.domains |  | 74 | 74 | 0 | 0 | 16 | 16 | 0 | 0
RNC-XJA708-001 | RNC-XJA708 | 001 |  | 2004-07-01 | 2004-07-01 |  | TRANSISTOR - FET - SMALL SIGNAL |  |  |  | A FET transistor that is used to control and amplify small signals. |  | ECALS Ver 005.01 |  |  |  | EC | industry.domains |  | 67 | 67 | 0 | 0 | 16 | 16 | 0 | 0
RNC-XJA709-001 | RNC-XJA709 | 001 |  | 2004-07-01 | 2004-07-01 |  | TRANSISTOR - FET - POWER MOS |  |  |  | A MOS FET structured so that the current flows in a direction perpendicular to chip. |  | ECALS Ver 005.01 |  |  |  | EC | industry.domains |  | 84 | 84 | 0 | 0 | 16 | 16 | 0 | 0
RNC-XJA711-001 | RNC-XJA711 | 001 |  | 2004-07-01 | 2004-07-01 |  | TRANSISTOR - POWER MODULES |  |  |  | A device in which multiple power semiconductors are housed in a single package. |  | ECALS Ver 005.01 |  |  |  | EC | industry.domains |  | 79 | 79 | 0 | 0 | 16 | 16 | 0 | 0
RNC-XJA764-001 | RNC-XJA764 | 001 |  | 2004-07-01 | 2004-07-01 |  | TRANSISTOR -IGBT MODULES |  |  |  | A device in which multiple IGBT (Insulated Gate Bipolar Transistors) chips and FRD (Fast Recovery Diode) chips are housed in a single isolated package. |  | ECALS Ver 005.01 |  |  |  | EC | industry.domains |  | 152 | 152 | 0 | 0 | 16 | 16 | 0 | 0
RNC-XJA765-001 | RNC-XJA765 | 001 |  | 2004-07-01 | 2004-07-01 |  | TRANSISTOR -IPMS |  |  |  | An intelligent device in which multiple IGBT (Insulated Gate Bipolar Transistors) chips, FRD (Fast Recovery Diode) chips, IGBT drive circuit and IGBT protection circuit are housed in a single isolated package. |  | ECALS Ver 005.01 |  |  |  | EC | industry.domains |  | 210 | 210 | 0 | 0 | 16 | 16 | 0 | 0
RNC-XJA772-001 | RNC-XJA772 | 001 |  | 2004-07-01 | 2004-07-01 |  | TRANSISTOR - IGBT DISCRETE |  |  |  | A device in which at least one IGBT chip is mounted in molded package, perhaps including an FRD (Fast Recovery Device). |  | ECALS Ver 005.01 |  |  |  | EC | industry.domains |  | 120 | 120 | 0 | 0 | 16 | 16 | 0 | 0
RNC-XJA773-001 | RNC-XJA773 | 001 |  | 2004-07-01 | 2004-07-01 |  | TRANSISTOR - WITH BUILT IN RESISTORS |  |  |  | A bipolar transistor which built in resistances for bias control. |  | ECALS Ver 005.01 |  |  |  | EC | industry.domains |  | 65 | 65 | 0 | 0 | 16 | 16 | 0 | 0
RNIC001 | RNIC001 | 001 |  | 2000-12-05 |  |  | ANALOG MODEM |  |  |  | [Modem] A device that performs modulation and demodulation functions necessary to transmit signals over communication lines. | [5 empty] | IT | industry.domains |  | 124 | 124 | 0 | 0 | 0 | 0 | 0 | 0
RNIC002 | RNIC002 | 001 |  | 2000-12-05 |  |  | BAR CODE READER |  |  |  | An optical scanner used to read a bar-code using reflected light. | [5 empty] | IT | industry.domains |  | 65 | 65 | 0 | 0 | 0 | 0 | 0 | 0
RNIC003 | RNIC003 | 2 |  | 2000-12-05 | 2001-11-19 |  | BATTERY |  |  |  | A device that stores energy and produces electric current by chemical action. A group of two or more cells are electrically connected in series or parallel. | [5 empty] | IT | industry.domains |  | 156 | 156 | 0 | 0 | 0 | 0 | 0 | 0
RNIC004 | RNIC004 | 2 |  | 2000-12-05 |  |  | BATTERY CHARGER |  |  |  | A device that brings all the individual cells within a battery pack up to an equal charge level. | [5 empty] | IT | industry.domains | Obsoleted | 96 | 96 | 0 | 0 | 0 | 0 | 0 | 0
RNIC005 | RNIC005 | 2 |  | 2000-12-05 |  |  | BRIDGE - ROUTER - BROUTER |  |  |  | "In networking, a device that connects two systems using the similar or identical data link layer protocols". | [5 empty] | IT | industry.domains |  | 109 | 109 | 0 | 0 | 0 | 0 | 0 | 0
RNIC006 | RNIC006 | 4 |  | 2000-12-05 |  |  | CABLE ASSEMBLIES |  |  |  | A cable that has ends to it IE rj-45. | [5 empty] | IT | industry.domains |  | 37 | 37 | 0 | 0 | 0 | 0 | 0 | 0
RNIC007 | RNIC007 | 001 |  | 2000-12-05 |  |  | CABLE TESTER |  |  |  | A device that measures certain eletrical characteristics of a cable. | [5 empty] | IT | industry.domains |  | 68 | 68 | 0 | 0 | 0 | 0 | 0 | 0
RNIC008 | RNIC008 | 001 |  | 2000-12-05 |  |  | CARRYING CASE |  |  |  | A container used to transport a device. | [5 empty] | IT | industry.domains |  | 39 | 39 | 0 | 0 | 0 | 0 | 0 | 0
RNIC009 | RNIC009 | 2 |  | 2000-12-05 |  |  | CENTRAL PROCESSING UNIT |  |  |  | That unit of a computer system which fetches, decodes and executes programmed instructions and maintains the status of results as the program is executed. | [5 empty] | EC IT | industry.domains | Obsoleted | 154 | 154 | 0 | 0 | 0 | 0 | 0 | 0
RNIC010 | RNIC010 | 001 |  | 2000-12-05 |  |  | CENTRAL PROCESSING UNIT CARD |  |  |  | A cartridge or expansion board that contains a central processing unit. | [5 empty] | IT | industry.domains |  | 71 | 71 | 0 | 0 | 0 | 0 | 0 | 0
RNIC012 | RNIC012 | 3 |  | 2000-12-05 | 2001-07-11 |  | CHANNEL SERVICE UNIT |  |  |  | A device that performs transmit and receive filtering, signal shaping, longitudinal balance, voltage isolation, equalization, and remote loopback testing in a digital communications environment. | [5 empty] | IT | industry.domains |  | 194 | 194 | 0 | 0 | 0 | 0 | 0 | 0
RNIC013 | RNIC013 | 001 |  | 2000-12-05 |  |  | CHASSIS |  |  |  | A physical structure that serves as the structural support for devices with modular form factors. | [5 empty] | IT | industry.domains |  | 97 | 97 | 0 | 0 | 0 | 0 | 0 | 0
RNIC014 | RNIC014 | 3 |  | 2000-12-05 | 2001-07-11 |  | COMMUNICATION SWITCH |  |  |  | A device that responds to originator signals and dynamically accepts, routes, and places or forwards a call or other transmission. | [5 empty] | IT | industry.domains |  | 130 | 130 | 0 | 0 | 0 | 0 | 0 | 0
RNIC015 | RNIC015 | 001 |  | 2000-12-05 |  |  | COMPUTER CABINET |  |  |  | A physical structure that holds a computer system's devices. | [5 empty] | IT | industry.domains |  | 60 | 60 | 0 | 0 | 0 | 0 | 0 | 0
RNIC016 | RNIC016 | 001 |  | 2000-12-05 |  |  | CONNECTOR - GENERAL |  |  |  | An electrical part used to join two or more other electrical parts. |  |  | This class is a legacy class inherited from the old ITTD. It will eventually be deprecated. |  |  | IT | industry.domains |  | 67 | 67 | 0 | 0 | 0 | 0 | 91 | 91
RNIC018 | RNIC018 | 3 |  | 2000-12-05 | 2001-07-11 |  | CONTROLLED ACCESS UNIT |  |  |  | In token ring networks, the term for intelligent hub. The controlled access unit is the chassis in which lobe attachment modules can be attached. | [5 empty] | IT | industry.domains |  | 145 | 145 | 0 | 0 | 0 | 0 | 0 | 0
RNIC019 | RNIC019 | 001 |  | 2000-12-05 |  |  | CONTROLLER CARD |  |  |  | [Controller] A functional unit in a computer system that controls one or more units of the peripheral equipment. | [5 empty] | IT | industry.domains |  | 112 | 112 | 0 | 0 | 0 | 0 | 0 | 0
RNIC020 | RNIC020 | 2 |  | 2000-12-05 |  |  | CONTROLLER CHIP |  |  |  | [Controller] A functional unit in a computer system that controls one or more units of the peripheral equipment. | [5 empty] | IT | industry.domains | Obsoleted | 112 | 112 | 0 | 0 | 0 | 0 | 0 | 0
RNIC021 | RNIC021 | 001 |  | 2000-12-05 |  |  | COPIER |  |  |  | A machine used to make photographic copies of pages. | [5 empty] | IT | industry.domains |  | 52 | 52 | 0 | 0 | 0 | 0 | 0 | 0
RNIC022 | RNIC022 | 001 |  | 2000-12-05 |  |  | DATA SERVICE UNIT |  |  |  | A device that provides bipolar conversion functions to ensure proper signal shaping and adequate signal strength in a digital communications environment. | [5 empty] | IT | industry.domains |  | 153 | 153 | 0 | 0 | 0 | 0 | 0 | 0
RNIC023 | RNIC023 | 001 |  | 2000-12-05 |  |  | DESK ACCESSORY |  |  |  | An device that aids in the use of a computer system and its components. | [5 empty] | IT | industry.domains |  | 71 | 71 | 0 | 0 | 0 | 0 | 0 | 0
RNIC024 | RNIC024 | 12 |  | 2000-12-05 | 2002-04-15 |  | COMPUTER DESKTOP SYSTEM |  |  |  | A computer designed to be placed on a desk or table. | [5 empty] | IT | industry.domains |  | 52 | 52 | 0 | 0 | 0 | 0 | 0 | 0
RNIC025 | RNIC025 | 001 |  | 2000-12-05 |  |  | DIGITAL CAMERA |  |  |  | A camera that breaks up a picture into a fixed number of pixels and converts the light intensity (or the intensities of each of the primary colors) in each pixel to one of a finite set of numbers. | [5 empty] | IT | industry.domains |  | 196 | 196 | 0 | 0 | 0 | 0 | 0 | 0
RNIC027 | RNIC027 | 001 |  | 2000-12-05 |  |  | DISPLAY FILTER |  |  |  | A substrate that is attached to a monitor disply to reduce glare or harmful electromagnetic emissions. | [5 empty] | IT | industry.domains |  | 102 | 102 | 0 | 0 | 0 | 0 | 0 | 0
RNIC028 | RNIC028 | 001 |  | 2000-12-05 |  |  | DOCKING STATION |  |  |  | A base station for a laptop computer that turns the portable computer into a desktop system. It uses a large plug and socket to quickly connect the laptop computer which duplicates all the cable lines for peripheral devices. | [5 empty] | IT | industry.domains |  | 224 | 224 | 0 | 0 | 0 | 0 | 0 | 0
RNIC029 | RNIC029 | 4 |  | 2000-12-05 | 2002-04-15 |  | PRINTER DOT MATRIX |  |  |  | An impact printer in which each character is represented by a pattern of dots selected from a matrix of available dot positions. | [5 empty] | IT | industry.domains |  | 128 | 128 | 0 | 0 | 0 | 0 | 0 | 0
RNIC030 | RNIC030 | 001 |  | 2000-12-05 |  |  | DRIVE CABINET |  |  |  | A physical structure that holds drive-type devices such as a hard disk drive or magnetic tape drive. | [5 empty] | IT | industry.domains |  | 100 | 100 | 0 | 0 | 0 | 0 | 0 | 0
RNIC031 | RNIC031 | 001 |  | 2000-12-05 |  |  | EMULATION ADAPTER |  |  |  | An expansion board that enables a device to imitate another device. | [5 empty] | IT | industry.domains |  | 67 | 67 | 0 | 0 | 0 | 0 | 0 | 0
RNIC032 | RNIC032 | 001 |  | 2000-12-05 |  |  | EXPANSION SLOT EXPANDER |  |  |  | An expansion card that is used to physically extend a slot for a chip or expansion card in a fully-loaded computer to make room to plug it in. | [5 empty] | IT | industry.domains |  | 142 | 142 | 0 | 0 | 0 | 0 | 0 | 0
RNIC033 | RNIC033 | 001 |  | 2000-12-05 |  |  | FACSIMILE MACHINE |  |  |  | Fax machines scan a paper form and transmit a coded image over the telephone system. | [5 empty] | IT | industry.domains |  | 84 | 84 | 0 | 0 | 0 | 0 | 0 | 0
RNIC034 | RNIC034 | 2 |  | 2000-12-05 | 2001-11-19 |  | FLAT PANEL DISPLAY |  |  |  | A display device whose physical depth (front-to-back) is relatively small. | [5 empty] | IT | industry.domains |  | 74 | 74 | 0 | 0 | 0 | 0 | 0 | 0
RNIC035 | RNIC035 | 001 |  | 2000-12-05 |  |  | FLAT PANEL PROJECTOR |  |  |  | A data projector that accepts computer output and displays it on a see-through liquid crystal screen that is placed on top of an overhead projector. | [5 empty] | IT | industry.domains |  | 148 | 148 | 0 | 0 | 0 | 0 | 0 | 0
RNIC036 | RNIC036 | 3 |  | 2000-12-05 | 2001-07-11 |  | FURNITURE |  |  |  | Equipment such as chairs, tables, or desks. | [5 empty] | IT | industry.domains |  | 43 | 43 | 0 | 0 | 0 | 0 | 0 | 0
RNIC037 | RNIC037 | 001 |  | 2000-12-05 |  |  | FUSER ROLLER |  |  |  | The device in a printer that heats the toner and melts it to the printer media. | [5 empty] | IT | industry.domains |  | 79 | 79 | 0 | 0 | 0 | 0 | 0 | 0
RNIC038 | RNIC038 | 001 |  | 2000-12-05 |  |  | GENERAL SOFTWARE |  |  |  | System software is made up of control programs such as the operating system and database management system (DBMS). Application software is any program that processes data for the user. | [5 empty] | IT | industry.domains |  | 184 | 184 | 0 | 0 | 0 | 0 | 0 | 0
RNIC039 | RNIC039 | 3 |  | 2000-12-05 | 2001-07-11 |  | GRAPHICS TABLET |  |  |  | A data tablet or digitizer that can be used with a stylus to trace existing graphic images, or for entering new images. | [5 empty] | IT | industry.domains |  | 119 | 119 | 0 | 0 | 0 | 0 | 0 | 0
RNIC040 | RNIC040 | 3 |  | 2000-12-05 | 2002-04-15 |  | HARD DISK DRIVE |  |  |  | [Hard Disk] A magnetic disk that consists of a rigid platter. | [5 empty] | IT | industry.domains |  | 61 | 61 | 0 | 0 | 0 | 0 | 0 | 0
RNIC042 | RNIC042 | 001 |  | 2000-12-05 |  |  | HEADSET |  |  |  | A device for converting electric signals into sounds; it is held over or inserted into the ear. | [5 empty] | IT | industry.domains |  | 95 | 95 | 0 | 0 | 0 | 0 | 0 | 0
RNIC043 | RNIC043 | 001 |  | 2000-12-05 |  |  | HUB |  |  |  | A device to which multiple LAN station lobes are connected. | [5 empty] | IT | industry.domains |  | 59 | 59 | 0 | 0 | 0 | 0 | 0 | 0
RNIC044 | RNIC044 | 001 |  | 2000-12-05 |  |  | INK CARTRIDGE |  |  |  | The cartridge that supplies ink for a imaging device. | [5 empty] | IT | industry.domains |  | 53 | 53 | 0 | 0 | 0 | 0 | 0 | 0
RNIC045 | RNIC045 | 4 |  | 2000-12-05 | 2002-04-15 |  | PRINTER INKJET |  |  |  | A nonimpact printer in which the characters are formed by projecting a jet of ink droplets onto paper. | [5 empty] | IT | industry.domains |  | 102 | 102 | 0 | 0 | 0 | 0 | 0 | 0
RNIC046 | RNIC046 | 2 |  | 2000-12-05 |  |  | INPUT-OUTPUT CARD |  |  |  | "A card, or board, that controls one or more input-output channels.". | [5 empty] | IT | industry.domains |  | 69 | 69 | 0 | 0 | 0 | 0 | 0 | 0
RNIC047 | RNIC047 | 2 |  | 2000-12-05 |  |  | INTEGRATED SERVICES DIGITAL NETWORK TERMINAL ADAPTER |  |  |  | "A device that adapts a computer to a digital ISDN line. Like a modem, it plugs into the serial port of the computer or into an expansion slot.". | [5 empty] | IT | industry.domains |  | 145 | 145 | 0 | 0 | 0 | 0 | 0 | 0
RNIC048 | RNIC048 | 001 |  | 2000-12-05 |  |  | INTELLIGENT MULTIPORT SERIAL ADAPTER |  |  |  | A circuit board that contains multiple serial ports for connection to serial devices such as a modem. | [5 empty] | IT | industry.domains |  | 101 | 101 | 0 | 0 | 0 | 0 | 0 | 0
RNIC051 | RNIC051 | 3 |  | 2000-12-05 | 2001-11-19 |  | KEYBOARD |  |  |  | "An input device consisting of a systematic arrangement or layout of keys, used to encode data.". | [5 empty] | IT | industry.domains |  | 97 | 97 | 0 | 0 | 0 | 0 | 0 | 0
RNIC052 | RNIC052 | 001 |  | 2000-12-05 |  |  | KEYPAD |  |  |  | A small group of keys that are set up for convenience and greater flexibility such that they are grouped together physically on a keyboard. | [5 empty] | IT | industry.domains |  | 139 | 139 | 0 | 0 | 0 | 0 | 0 | 0
RNIC056 | RNIC056 | 2 |  | 2000-12-05 |  |  | LABEL PRINTER |  |  |  | "A printer that prints labels, such as barcodes.". | [5 empty] | IT | industry.domains |  | 50 | 50 | 0 | 0 | 0 | 0 | 0 | 0
RNIC057 | RNIC057 | 8 |  | 2000-12-05 | 2002-04-15 |  | COMPUTER LAPTOP SYSTEM |  |  |  | [Laptop Computer] A portable computer designed for use on one's lap. | [5 empty] | IT | industry.domains |  | 68 | 68 | 0 | 0 | 0 | 0 | 0 | 0
RNIC058 | RNIC058 | 4 |  | 2000-12-05 | 2002-04-15 |  | PRINTER LASER |  |  |  | "A nonimpact, xerographic printer that uses a laser beam to create a latent image which is then made visible by a toner and transferred and fixed on paper.". | [5 empty] | IT | industry.domains |  | 157 | 157 | 0 | 0 | 0 | 0 | 0 | 0
RNIC059 | RNIC059 | 2 |  | 2000-12-05 | 2001-07-11 |  | LIGHT EMITTING DIODE PRINTER |  |  |  | An electrophotographic printer that uses a matrix of LEDs as its light source. | [5 empty] | IT | industry.domains |  | 78 | 78 | 0 | 0 | 0 | 0 | 0 | 0
RNIC060 | RNIC060 | 2 |  | 2000-12-05 | 2001-10-02 |  | LIGHT SOURCE |  |  |  | The generic term including all sources of visible radiation from burning matter to ionized vapors and lasers. | [5 empty] | IT | industry.domains | Obsoleted | 109 | 109 | 0 | 0 | 0 | 0 | 0 | 0
RNIC061 | RNIC061 | 2 |  | 2000-12-05 |  |  | LINE CONDITIONER |  |  |  | "In telecommunications, a device that improves the performance of a line by reducing distortion and amplifying weak signals.". | [5 empty] | IT | industry.domains |  | 126 | 126 | 0 | 0 | 0 | 0 | 0 | 0
RNIC062 | RNIC062 | 001 |  | 2000-12-05 |  |  | LINE PRINTER |  |  |  | A printer that prints a line of characters as a unit. | [5 empty] | IT | industry.domains |  | 53 | 53 | 0 | 0 | 0 | 0 | 0 | 0
RNIC063 | RNIC063 | 2 |  | 2000-12-05 |  |  | LOBE ATTACHMENT MODULE |  |  |  | "In a token ring network, a LAM is a box with multiple interfaces to which new nodes, or lobes, for the network can be attached.". | [5 empty] | IT | industry.domains |  | 130 | 130 | 0 | 0 | 0 | 0 | 0 | 0
RNIC064 | RNIC064 | 2 |  | 2000-12-05 |  |  | MAGNETIC DISK MEDIA |  |  |  | "[Magnetic Disk] A disk made of plastic or metal that is coated with a magnetizable surface on one or both sides, on which information can be stored.". | [5 empty] | IT | industry.domains |  | 151 | 151 | 0 | 0 | 0 | 0 | 0 | 0
RNIC065 | RNIC065 | 3 |  | 2000-12-05 | 2001-11-19 |  | MAGNETIC TAPE DRIVE |  |  |  | An input device that reads magnetic tape. | [5 empty] | IT | industry.domains |  | 41 | 41 | 0 | 0 | 0 | 0 | 0 | 0
RNIC066 | RNIC066 | 001 |  | 2000-12-05 |  |  | MAGNETIC TAPE MEDIA |  |  |  | [Magnetic Tape] A storage medium made of a flexible plastic ribbon that is coated with magnetic material (such as iron oxide compound) on which information can be stored. | [5 empty] | IT | industry.domains |  | 170 | 170 | 0 | 0 | 0 | 0 | 0 | 0
RNIC067 | RNIC067 | 2 |  | 2000-12-05 | 2001-11-19 |  | MAGNETIC TAPE TOWER |  |  |  | A tower-style drive cabinet containing multiple magnetic tape drives. | [5 empty] | IT | industry.domains |  | 69 | 69 | 0 | 0 | 0 | 0 | 0 | 0
RNIC068 | RNIC068 | 2 |  | 2000-12-05 |  |  | MAGNETO-OPTICAL MEDIA |  |  |  | "[Magneto-optical Disk] A disk that uses optical methods, such as a laser, to record information on a magnetic storage medium.". | [5 empty] | IT | industry.domains |  | 128 | 128 | 0 | 0 | 0 | 0 | 0 | 0
RNIC069 | RNIC069 | 2 |  | 2000-12-05 |  |  | MEDIA |  |  |  | "Consumable paper such as printer paper, envelopes, or transparencies.". | [5 empty] | IT | industry.domains |  | 72 | 72 | 0 | 0 | 0 | 0 | 0 | 0
RNIC070 | RNIC070 | 001 |  | 2000-12-05 |  |  | MEDIA FILTER |  |  |  | A device for converting the output signal of a token ring network interface card to work with a particular type of cable medium. | [5 empty] | IT | industry.domains |  | 128 | 128 | 0 | 0 | 0 | 0 | 0 | 0
RNIC071 | RNIC071 | 3 |  | 2000-12-05 | 2001-11-19 |  | MEMORY DEVICE |  |  |  | Data storage that comes in the form of a chip or module. | [5 empty] | IT | industry.domains |  | 56 | 56 | 0 | 0 | 0 | 0 | 0 | 0
RNIC073 | RNIC073 | 001 |  | 2000-12-05 |  |  | MICROPHONE |  |  |  | An electroacoustic transducer whereby sound waves are caused to generate or modulate an electric current usually for the purpose of transmitting or recording sound. | [5 empty] | IT | industry.domains |  | 164 | 164 | 0 | 0 | 0 | 0 | 0 | 0
RNIC074 | RNIC074 | 2 |  | 2000-12-05 | 2001-11-19 |  | MONITOR |  |  |  | A display screen that uses a cathod ray tube (CRT) to present video output. | [5 empty] | IT | industry.domains |  | 75 | 75 | 0 | 0 | 0 | 0 | 0 | 0
RNIC075 | RNIC075 | 001 |  | 2000-12-05 |  |  | MOUNTING HARDWARE |  |  |  | Equipment used to affix a device to another device or structure. | [5 empty] | IT | industry.domains |  | 64 | 64 | 0 | 0 | 0 | 0 | 0 | 0
RNIC076 | RNIC076 | 001 |  | 2000-12-05 |  |  | MULTIFUNCTION PRINTER |  |  |  | A device that combines several imaging functions into one component. | [5 empty] | IT | industry.domains |  | 68 | 68 | 0 | 0 | 0 | 0 | 0 | 0
RNIC077 | RNIC077 | 001 |  | 2000-12-05 |  |  | MULTIMEDIA KIT |  |  |  | The hardware and software needed to have multimedia capabilities. | [5 empty] | IT | industry.domains |  | 65 | 65 | 0 | 0 | 0 | 0 | 0 | 0
RNIC078 | RNIC078 | 001 |  | 2000-12-05 |  |  | MULTIPLEXOR |  |  |  | A device that allows the transmission of a number of different signals simultaneously over a single channel or transmission facility. | [5 empty] | IT | industry.domains |  | 133 | 133 | 0 | 0 | 0 | 0 | 0 | 0
RNIC079 | RNIC079 | 2 |  | 2000-12-05 |  |  | MULTISTATION ACCESS UNIT |  |  |  | "In a token ring network, a device in which multiple lobes, or nodes, are connected.". | [5 empty] | IT | industry.domains |  | 86 | 86 | 0 | 0 | 0 | 0 | 0 | 0
RNIC080 | RNIC080 | 2 |  | 2000-12-05 |  |  | NETWORK CHASSIS |  |  |  | "In a network environment, a physical structure that serves as the structural support for devices with modular form factors.". | [5 empty] | IT | industry.domains |  | 126 | 126 | 0 | 0 | 0 | 0 | 0 | 0
RNIC081 | RNIC081 | 001 |  | 2000-12-05 |  |  | NETWORK INTERFACE CARD |  |  |  | An expansion card that allows a computer system to connect to a network. | [5 empty] | IT | industry.domains |  | 72 | 72 | 0 | 0 | 0 | 0 | 0 | 0
RNIC082 | RNIC082 | 2 |  | 2000-12-05 |  |  | NETWORK MANAGEMENT MODULE |  |  |  | "A modular device that provides a management function defined by monitoring, controlling, and coordinating the resources which allow communication to take place.". | [5 empty] | IT | industry.domains |  | 163 | 163 | 0 | 0 | 0 | 0 | 0 | 0
RNIC083 | RNIC083 | 2 |  | 2000-12-05 |  |  | NETWORK SWITCH |  |  |  | "In a local area network, a device that forwards and filters data between segments of the same network architecture.". | [5 empty] | IT | industry.domains |  | 118 | 118 | 0 | 0 | 0 | 0 | 0 | 0
RNIC084 | RNIC084 | 2 |  | 2000-12-05 |  |  | OPTICAL MEDIA |  |  |  | "[Optical Disk] A disk on which information is stored and retrieved by optical means, using a laser.". | [5 empty] | IT | industry.domains |  | 102 | 102 | 0 | 0 | 0 | 0 | 0 | 0
RNIC085 | RNIC085 | 001 |  | 2000-12-05 |  |  | OVERHEAD PROJECTOR |  |  |  | A projector used to project transparencies. | [5 empty] | IT | industry.domains |  | 43 | 43 | 0 | 0 | 0 | 0 | 0 | 0
RNIC086 | RNIC086 | 001 |  | 2000-12-05 |  |  | PALMTOP SYSTEM |  |  |  | A small computer system that fits in the palm of a hand and has a keyboard for an input device. | [5 empty] | IT | industry.domains |  | 95 | 95 | 0 | 0 | 0 | 0 | 0 | 0
RNIC087 | RNIC087 | 001 |  | 2000-12-05 |  |  | PERSONAL DIGITAL ASSISTANT |  |  |  | A handheld computer system that serves as a personal organizer. It uses a stylus for an input device. | [5 empty] | IT | industry.domains |  | 101 | 101 | 0 | 0 | 0 | 0 | 0 | 0
RNIC089 | RNIC089 | 001 |  | 2000-12-05 |  |  | PLOTTER |  |  |  | An output device that presents data on paper in the form of a two-dimensional graphic representation. | [5 empty] | IT | industry.domains |  | 101 | 101 | 0 | 0 | 0 | 0 | 0 | 0
RNIC090 | RNIC090 | 2 |  | 2000-12-05 | 2001-11-19 |  | POINTING DEVICE |  |  |  | An instrument used to move an aiming symbol on a screen. | [5 empty] | IT | industry.domains |  | 56 | 56 | 0 | 0 | 0 | 0 | 0 | 0
RNIC091 | RNIC091 | 001 |  | 2000-12-05 |  |  | PORT |  |  |  | A port provides an electrical and physical interface between a component and other devices. | [5 empty] | IT | industry.domains |  | 91 | 91 | 0 | 0 | 0 | 0 | 0 | 0
RNIC092 | RNIC092 | 001 |  | 2000-12-05 |  |  | PORT REPLICATOR |  |  |  | A device used to connect multiple peripherals to a laptop computer. | [5 empty] | IT | industry.domains |  | 67 | 67 | 0 | 0 | 0 | 0 | 0 | 0
RNIC093 | RNIC093 | 3 |  | 2000-12-05 |  |  | POWER ADAPTER |  |  |  | A unit that converts voltage from one level to another, usually regulating the output. | [5 empty] | IT | industry.domains | Obsoleted | 86 | 86 | 0 | 0 | 0 | 0 | 0 | 0
RNIC094 | RNIC094 | 2 |  | 2000-12-05 |  |  | PRINT DRUM |  |  |  | "In a drum printer, a rotating cylinder that presentscharacters at more than one printing position.". | [5 empty] | IT | industry.domains |  | 101 | 101 | 0 | 0 | 0 | 0 | 0 | 0
RNIC095 | RNIC095 | 001 |  | 2000-12-05 |  |  | PRINT HEAD |  |  |  | A head within a printer that mechanically controls the creation of an image on paper. | [5 empty] | IT | industry.domains |  | 85 | 85 | 0 | 0 | 0 | 0 | 0 | 0
RNIC096 | RNIC096 | 2 |  | 2000-12-05 |  |  | PRINT SERVER |  |  |  | "On a network, a server that is dedicated to queuing and sending printer output from the networked computers to a shared printer.". | [5 empty] | IT | industry.domains |  | 131 | 131 | 0 | 0 | 0 | 0 | 0 | 0
RNIC097 | RNIC097 | 001 |  | 2000-12-05 |  |  | PRINT SHARING DEVICE |  |  |  | A device that allows a user to share several systems and peripherals. | [5 empty] | IT | industry.domains |  | 69 | 69 | 0 | 0 | 0 | 0 | 0 | 0
RNIC099 | RNIC099 | 001 |  | 2000-12-05 |  |  | PRINTER DISTANCE EXTENDER |  |  |  | A device that connects to a printer to enable a longer transmission distance between the printer and connected systems. | [5 empty] | IT | industry.domains |  | 119 | 119 | 0 | 0 | 0 | 0 | 0 | 0
RNIC100 | RNIC100 | 001 |  | 2000-12-05 |  |  | PRINTER FEEDER |  |  |  | A device that inserts sheets of media into a printer. | [5 empty] | IT | industry.domains |  | 53 | 53 | 0 | 0 | 0 | 0 | 0 | 0
RNIC101 | RNIC101 | 001 |  | 2000-12-05 |  |  | PRINTER RIBBON |  |  |  | A narrow strip of inked material used for printing. | [5 empty] | IT | industry.domains |  | 51 | 51 | 0 | 0 | 0 | 0 | 0 | 0
RNIC102 | RNIC102 | 001 |  | 2000-12-05 |  |  | PRINTER TRAY |  |  |  | A device that holds media before and after printing. | [5 empty] | IT | industry.domains |  | 52 | 52 | 0 | 0 | 0 | 0 | 0 | 0
RNIC103 | RNIC103 | 3 |  | 2000-12-05 | 2001-10-02 |  | PRIVATE BRANCH EXCHANGE |  |  |  | A telephone exchange on the user's premises, providing a switching facility for telephones on extension lines within the premises and access to the public telephone network. | [5 empty] | IT | industry.domains |  | 173 | 173 | 0 | 0 | 0 | 0 | 0 | 0
RNIC104 | RNIC104 | 001 |  | 2000-12-05 |  |  | PROJECTOR |  |  |  | A device that displays a video output from a computer onto a remote screen. | [5 empty] | IT | industry.domains |  | 75 | 75 | 0 | 0 | 0 | 0 | 0 | 0
RNIC105 | RNIC105 | 2 |  | 2000-12-05 |  |  | RACK |  |  |  | "A structure, such as shelves or a cabinet, into which other components can be mounted.". | [5 empty] | IT | industry.domains |  | 89 | 89 | 0 | 0 | 0 | 0 | 0 | 0
RNIC106 | RNIC106 | 001 |  | 2000-12-05 |  |  | RACKMOUNT MODEM |  |  |  | A group of modular analog modems mounted in a chassis. | [5 empty] | IT | industry.domains |  | 54 | 54 | 0 | 0 | 0 | 0 | 0 | 0
RNIC107 | RNIC107 | 001 |  | 2000-12-05 |  |  | RADIO CARD |  |  |  | An expansion board used in a system to receive radio broadcast frequencies. | [5 empty] | IT | industry.domains |  | 75 | 75 | 0 | 0 | 0 | 0 | 0 | 0
RNIC108 | RNIC108 | 2 |  | 2000-12-05 | 2001-11-19 |  | RE-WRITABLE OPTICAL CHANGER |  |  |  | A drive that can hold multiple re-writable optical disks. | [5 empty] | IT | industry.domains |  | 57 | 57 | 0 | 0 | 0 | 0 | 0 | 0
RNIC109 | RNIC109 | 4 |  | 2000-12-05 | 2001-11-19 |  | RE-WRITABLE OPTICAL DRIVE |  |  |  | "A drive that accepts optical media that can be written, erased and rewritten many times.". | [5 empty] | IT | industry.domains |  | 91 | 91 | 0 | 0 | 0 | 0 | 0 | 0
RNIC110 | RNIC110 | 3 |  | 2000-12-05 | 2001-11-19 |  | RE-WRITABLE OPTICAL TOWER |  |  |  | A drive cabinet that contains multiple re-writable optical drives. | [5 empty] | IT | industry.domains |  | 66 | 66 | 0 | 0 | 0 | 0 | 0 | 0
RNIC111 | RNIC111 | 2 |  | 2000-12-05 |  |  | READ ONLY MEMORY |  |  |  | A memory chip that permanently stores instructions and data. | [5 empty] | IT | industry.domains | Obsoleted | 60 | 60 | 0 | 0 | 0 | 0 | 0 | 0
RNIC112 | RNIC112 | 2 |  | 2000-12-05 | 2001-07-11 |  | READ ONLY MEMORY CARD |  |  |  | A credit-card-sized card that contains permanent data. | [5 empty] | IT | industry.domains |  | 54 | 54 | 0 | 0 | 0 | 0 | 0 | 0
RNIC113 | RNIC113 | 2 |  | 2000-12-05 | 2001-11-19 |  | READ ONLY OPTICAL CHANGER |  |  |  | A drive that can hold multiple read only optical disks. | [5 empty] | IT | industry.domains |  | 55 | 55 | 0 | 0 | 0 | 0 | 0 | 0
RNIC114 | RNIC114 | 3 |  | 2000-12-05 | 2001-11-19 |  | READ ONLY OPTICAL DRIVE |  |  |  | A drive that can read data from optical media using a laser. | [5 empty] | IT | industry.domains |  | 60 | 60 | 0 | 0 | 0 | 0 | 0 | 0
RNIC115 | RNIC115 | 2 |  | 2000-12-05 | 2001-11-19 |  | READ ONLY OPTICAL TOWER |  |  |  | A drive cabinet that contains multiple read only optical drives. | [5 empty] | IT | industry.domains |  | 64 | 64 | 0 | 0 | 0 | 0 | 0 | 0
RNIC116 | RNIC116 | 2 |  | 2000-12-05 | 2001-11-19 |  | RECORDABLE OPTICAL CHANGER |  |  |  | A drive that can hold multiple recordable optical disks. | [5 empty] | IT | industry.domains |  | 56 | 56 | 0 | 0 | 0 | 0 | 0 | 0
RNIC117 | RNIC117 | 3 |  | 2000-12-05 | 2001-11-19 |  | RECORDABLE OPTICAL DRIVE |  |  |  | A drive that can read and record data onto optical medium using a laser. | [5 empty] | IT | industry.domains |  | 72 | 72 | 0 | 0 | 0 | 0 | 0 | 0
RNIC118 | RNIC118 | 2 |  | 2000-12-05 | 2001-11-19 |  | RECORDABLE OPTICAL TOWER |  |  |  | A drive cabinet that contains multiple recordable optical drives. | [5 empty] | IT | industry.domains |  | 65 | 65 | 0 | 0 | 0 | 0 | 0 | 0
RNIC119 | RNIC119 | 001 |  | 2000-12-05 |  |  | REDUNDANT ARRAY OF INDEPENDENT DISKS CONTROLLER CARD |  |  |  | An expansion board that controls one or more input-output channels in a RAID system. | [5 empty] | IT | industry.domains |  | 84 | 84 | 0 | 0 | 0 | 0 | 0 | 0
RNIC120 | RNIC120 | 2 |  | 2000-12-05 |  |  | REMOTE CONTROL |  |  |  | A device for controlling something from a distance. | [5 empty] | IT | industry.domains | Obsoleted | 51 | 51 | 0 | 0 | 0 | 0 | 0 | 0
RNIC121 | RNIC121 | 5 |  | 2000-12-05 | 2001-11-19 |  | REMOVABLE MAGNETIC DISK DRIVE |  |  |  | A drive that can read and write data to a magnetic medium that can be physically removed from the drive. | [5 empty] | IT | industry.domains |  | 104 | 104 | 0 | 0 | 0 | 0 | 0 | 0
RNIC122 | RNIC122 | 001 |  | 2000-12-05 |  |  | REPEATER |  |  |  | A device that restores signals to their original shape and transmission level at the physical layer only. | [5 empty] | IT | industry.domains |  | 105 | 105 | 0 | 0 | 0 | 0 | 0 | 0
RNIC123 | RNIC123 | 2 |  | 2000-12-05 |  |  | ROUTER |  |  |  | "In networking, a device that interconnects two networks using the network layer (layer 3) address.". | [5 empty] | IT | industry.domains |  | 101 | 101 | 0 | 0 | 0 | 0 | 0 | 0
RNIC124 | RNIC124 | 001 |  | 2000-12-05 |  |  | SCANNER |  |  |  | A graphic input device that automatically digitizes images for input to a computer. | [5 empty] | IT | industry.domains |  | 83 | 83 | 0 | 0 | 0 | 0 | 0 | 0
RNIC125 | RNIC125 | 6 |  | 2000-12-05 | 2002-04-15 |  | COMPUTER SERVER |  |  |  | The computer in a client/server architecture that supplies files or services. | [5 empty] | IT | industry.domains |  | 77 | 77 | 0 | 0 | 0 | 0 | 0 | 0
RNIC126 | RNIC126 | 001 |  | 2000-12-05 |  |  | SOUND CARD |  |  |  | An expansion board that records and plays back sound waves. | [5 empty] | IT | industry.domains |  | 59 | 59 | 0 | 0 | 0 | 0 | 0 | 0
RNIC127 | RNIC127 | 2 |  | 2000-12-05 |  |  | SOUND CHIP |  |  |  | A chip that records and plays back sound waves. | [5 empty] | IT | industry.domains | Obsoleted | 47 | 47 | 0 | 0 | 0 | 0 | 0 | 0
RNIC128 | RNIC128 | 4 |  | 2000-12-05 |  |  | SPEAKER SYSTEM |  |  |  | The complete set of speaker the a user would find attached to a computer . | [5 empty] | IT | industry.domains |  | 74 | 74 | 0 | 0 | 0 | 0 | 0 | 0
RNIC129 | RNIC129 | 001 |  | 2000-12-05 |  |  | SURGE SUPPRESSOR |  |  |  | A device that employs some method of surge suppression to protect electronic equipment from spikes and power surges in a power signal. | [5 empty] | IT | industry.domains |  | 134 | 134 | 0 | 0 | 0 | 0 | 0 | 0
RNIC130 | RNIC130 | 001 |  | 2000-12-05 |  |  | SWITCH BOX |  |  |  | A device used to allow a user to have access to multiple systems. | [5 empty] | IT | industry.domains |  | 65 | 65 | 0 | 0 | 0 | 0 | 0 | 0
RNIC131 | RNIC131 | 2 |  | 2000-12-05 |  |  | SYSTEM BOARD |  |  |  | "[Motherboard] The main circuit board within a computer, bearing the primary components of a computer system, including the processor, main storage, support circuitry, bus controller and bus connector.". | [5 empty] | IT | industry.domains |  | 203 | 203 | 0 | 0 | 0 | 0 | 0 | 0
RNIC134 | RNIC134 | 001 |  | 2000-12-05 |  |  | TELEVISION CARD |  |  |  | An expansion board that contains a television tuner. | [5 empty] | IT | industry.domains |  | 52 | 52 | 0 | 0 | 0 | 0 | 0 | 0
RNIC135 | RNIC135 | 001 |  | 2000-12-05 |  |  | TERMINAL |  |  |  | An input-output peripheral device capable of transmitting entries to and obtaining output from a system. | [5 empty] | IT | industry.domains |  | 104 | 104 | 0 | 0 | 0 | 0 | 0 | 0
RNIC136 | RNIC136 | 001 |  | 2000-12-05 |  |  | TERMINAL SERVER |  |  |  | A system used to connect multiple terminals to a network or host computer. | [5 empty] | IT | industry.domains |  | 74 | 74 | 0 | 0 | 0 | 0 | 0 | 0
RNIC137 | RNIC137 | 001 |  | 2000-12-05 |  |  | THERMAL PRINTER |  |  |  | A nonimpact printer in which the characters are produced by applying heated elements to heat-sensitive paper directly or by melting ink from a ribbon onto normal paper. | [5 empty] | IT | industry.domains |  | 168 | 168 | 0 | 0 | 0 | 0 | 0 | 0
RNIC138 | RNIC138 | 001 |  | 2000-12-05 |  |  | TONER CARTRIDGE |  |  |  | A cartridge containing an electrically charged ink used in copy machines and laser printers. | [5 empty] | IT | industry.domains |  | 92 | 92 | 0 | 0 | 0 | 0 | 0 | 0
RNIC139 | RNIC139 | 001 |  | 2000-12-05 |  |  | TOUCHPAD |  |  |  | [Touch Panel] A touch-sensitive input device that allows users to interact with a computer system by touching an area on the panel. | [5 empty] | IT | industry.domains |  | 131 | 131 | 0 | 0 | 0 | 0 | 0 | 0
RNIC140 | RNIC140 | 4 |  | 2000-12-05 | 2002-04-15 |  | TOWER SYSTEM |  |  |  | A computer system designed to be placed on the floor. | [5 empty] | IT | industry.domains | Obsoleted | 53 | 53 | 0 | 0 | 0 | 0 | 0 | 0
RNIC141 | RNIC141 | 001 |  | 2000-12-05 |  |  | TRANSCEIVER |  |  |  | A device that both transmits and receives data. | [5 empty] | IT | industry.domains |  | 47 | 47 | 0 | 0 | 0 | 0 | 0 | 0
RNIC142 | RNIC142 | 001 |  | 2000-12-05 |  |  | TRANSFER ROLL |  |  |  | The roller that presses against the drum to pick up the pattern of charges on the drum. | [5 empty] | IT | industry.domains |  | 87 | 87 | 0 | 0 | 0 | 0 | 0 | 0
RNIC143 | RNIC143 | 001 |  | 2000-12-05 |  |  | UNINTERRUPTABLE POWER SUPPLY |  |  |  | A device that supplies backup power when the electrical power fails or drops to an unacceptable voltage level. | [5 empty] | IT | industry.domains |  | 110 | 110 | 0 | 0 | 0 | 0 | 0 | 0
RNIC144 | RNIC144 | 001 |  | 2000-12-05 |  |  | VIDEO ACCELERATOR |  |  |  | A video expansion card that has an integrated central processing unit to improve performance. | [5 empty] | IT | industry.domains |  | 93 | 93 | 0 | 0 | 0 | 0 | 0 | 0
RNIC145 | RNIC145 | 001 |  | 2000-12-05 |  |  | VIDEO CAPTURE CARD |  |  |  | An expansion board that digitizes full-motion video from a video source. | [5 empty] | IT | industry.domains |  | 72 | 72 | 0 | 0 | 0 | 0 | 0 | 0
RNIC146 | RNIC146 | 2 |  | 2000-12-05 |  |  | VIDEO CARD |  |  |  | "[Graphics Adapter] An expansion board that enhances the computer's ability to control the display device; for example, a graphics adapter that allows color output, or non-interlacing.". | [5 empty] | IT | industry.domains |  | 186 | 186 | 0 | 0 | 0 | 0 | 0 | 0
RNIC147 | RNIC147 | 2 |  | 2000-12-05 |  |  | VIDEO CHIP |  |  |  | A chip that enhances the computer's ability to control the display device; for example, a graphics chip that allows color output, or non-interlacing. | [5 empty] | IT | industry.domains | Obsoleted | 149 | 149 | 0 | 0 | 0 | 0 | 0 | 0
RNIC151 | RNIC151 | 001 |  | 2000-12-05 |  |  | WIDE AREA NETWORK CARD |  |  |  | An expansion card that allows a device to connect to a wide area network. | [5 empty] | IT | industry.domains |  | 73 | 73 | 0 | 0 | 0 | 0 | 0 | 0
RNSC0001-001 | RNSC0001 | 001 | 000 | 2002-12-13 | 2002-12-13 |  | Process Equipment - Semiconductor |  |  |  | This class refers to machinery that is used in the manufacture of Semiconductors. | [5 empty] | SM | industry.domains |  | 81 | 81 | 0 | 0 | 0 | 0 | 0 | 0
RNSC0002-001 | RNSC0002 | 001 | 000 | 2002-12-13 | 2002-12-13 |  | Wafer |  |  |  | A thin slice with parallel faces cut from a semiconductor crystal and is the basis for subsequent processing operations in the fabrication of semiconductor devices or circuits. Also called a slice. |  | [ASTM F1241] |  |  |  | SM | industry.domains |  | 199 | 199 | 0 | 0 | 12 | 12 | 0 | 0
RNSC0003-001 | RNSC0003 | 001 | 000 | 2002-12-13 | 2002-12-13 |  | Remover |  |  |  | Products that are used in Semiconductor manfacture and function as removers. | [5 empty] | SM | industry.domains |  | 76 | 76 | 0 | 0 | 0 | 0 | 0 | 0
RNSC0004-001 | RNSC0004 | 001 | 000 | 2002-12-13 | 2002-12-13 |  | CMP Slurry |  |  |  | Products that are part of the Semiconduct manufacture process that are CMP Slurries. | [5 empty] | SM | industry.domains |  | 84 | 84 | 0 | 0 | 0 | 0 | 0 | 0
SLN002 | SLN002 | 3 |  | 2000-06-16 | 2001-10-02 |  | SEAL-RADIAL-SHAFT |  |  |  | Prevents the passage of fluids along a rotating shaft. | [5 empty] | MECH | industry.domains |  | 54 | 54 | 0 | 0 | 0 | 0 | 0 | 0
SLN003 | SLN003 | 3 |  | 2000-06-16 | 2001-10-02 |  | SEAL-VRING |  |  |  | All-rubber seal that seats directly on the shaft and seals axially against a counterface, housing, seal case or similar surface.. | [5 empty] | MECH | industry.domains |  | 129 | 129 | 0 | 0 | 0 | 0 | 0 | 0
SLN004 | SLN004 | 3 |  | 2000-06-16 | 2001-10-02 |  | SEAL-ORING |  |  |  | Plastic or rubber ring used in machinery as a seal against air, oil, or high pressure. | [5 empty] | MECH | industry.domains |  | 86 | 86 | 0 | 0 | 0 | 0 | 0 | 0
SLN005 | SLN005 | 3 |  | 2000-06-16 | 2001-10-02 |  | SEAL-GASKET |  |  |  | A material used to make a joint fluid-tight. | [5 empty] | MECH | industry.domains |  | 44 | 44 | 0 | 0 | 0 | 0 | 0 | 0
SPN003 | SPN003 | 3 |  | 2000-06-16 | 2001-10-02 |  | SPRING-COMPRESSION |  |  |  | Device made of an elastic material that is compressed under an applied load. | [5 empty] | MECH | industry.domains |  | 76 | 76 | 0 | 0 | 0 | 0 | 0 | 0
SPN004 | SPN004 | 3 |  | 2000-06-16 | 2001-10-02 |  | SPRING-EXTENSION |  |  |  | Device made of an elastic material that is stretched under an applied load. | [5 empty] | MECH | industry.domains |  | 75 | 75 | 0 | 0 | 0 | 0 | 0 | 0
SPN005 | SPN005 | 3 |  | 2000-06-16 | 2001-10-02 |  | SPRING-TORSION |  |  |  | Device made of an elastic material that is twisted under an applied load. | [5 empty] | MECH | industry.domains |  | 73 | 73 | 0 | 0 | 0 | 0 | 0 | 0
STN002 | STN002 | 3 |  | 2000-06-16 | 2001-10-02 |  | SHAFT-PLAIN |  |  |  | Cylindrical bar used to support rotating pieces or to transmit power or motion by rotation. | [5 empty] | MECH | industry.domains |  | 91 | 91 | 0 | 0 | 0 | 0 | 0 | 0
STN003 | STN003 | 3 |  | 2000-06-16 | 2001-10-02 |  | SHAFT-SPLINE |  |  |  | Shaft with projections that fit into slots on a corresponding shaft, enabling both to rotate together. | [5 empty] | MECH | industry.domains |  | 102 | 102 | 0 | 0 | 0 | 0 | 0 | 0
STN004 | STN004 | 3 |  | 2000-06-16 | 2001-10-02 |  | SHAFT-RING GROOVE |  |  |  | Shaft with circumferential groove along perimeter . | [5 empty] | MECH | industry.domains |  | 51 | 51 | 0 | 0 | 0 | 0 | 0 | 0
STN005 | STN005 | 3 |  | 2000-06-16 | 2001-10-02 |  | SHAFT-SUPPORT-INTERMITTENT |  |  |  | Supported at specified points along shaft . | [5 empty] | MECH | industry.domains |  | 43 | 43 | 0 | 0 | 0 | 0 | 0 | 0
STN006 | STN006 | 3 |  | 2000-06-16 | 2001-10-02 |  | SHAFT-SUPPORT-CONTINUOUS |  |  |  | Supported along the entire length of the shaft. | [5 empty] | MECH | industry.domains |  | 47 | 47 | 0 | 0 | 0 | 0 | 0 | 0
TGN002 | TGN002 | 4 |  | 2000-06-16 |  |  | TOOLING-LATHE |  |  |  | Tool that shapes material by rapidly turning it against a stationary cutting device | [5 empty] | MECH | industry.domains | Obsoleted | 83 | 83 | 0 | 0 | 0 | 0 | 0 | 0
TGN003 | TGN003 | 4 |  | 2000-06-16 |  |  | TOOLING-GRINDER |  |  |  | Tool that removes meterial by a rotating abrasive wheel | [5 empty] | MECH | industry.domains | Obsoleted | 55 | 55 | 0 | 0 | 0 | 0 | 0 | 0
WEN001 | WEN001 | 3 |  | 2000-06-16 | 2001-10-02 |  | WIRE |  |  |  | An elongated, flexible metal filament or thin rod that has a uniform cross section. | [5 empty] | MECH | industry.domains |  | 83 | 83 | 0 | 0 | 0 | 0 | 0 | 0
WEN002 | WEN002 | 3 |  | 2000-06-16 | 2001-10-02 |  | ROPE |  |  |  | Assemblage of fibres, filaments, or wires compacted by twisting or braiding into a long, flexible line. | [5 empty] | MECH | industry.domains |  | 103 | 103 | 0 | 0 | 0 | 0 | 0 | 0
WLN003 | WLN003 | 2 |  | 2000-06-16 |  |  | WHEEL-CASTER-LIGHT DUTY |  |  |  | WHEEL-CASTER-LIGHT DUTY | [5 empty] | MECH | industry.domains | Obsoleted | 23 | 23 | 0 | 0 | 0 | 0 | 0 | 0
WLN004 | WLN004 | 2 |  | 2000-06-16 |  |  | WHEEL-CASTER-MEDIUM DUTY |  |  |  | WHEEL-CASTER-MEDIUM DUTY | [5 empty] | MECH | industry.domains | Obsoleted | 24 | 24 | 0 | 0 | 0 | 0 | 0 | 0
WLN005 | WLN005 | 7 |  | 2000-06-16 | 2001-10-02 |  | WHEEL-CASTER-ASSEMBLY |  |  |  | complete wheel and horn assembly which provides mobility when attached to equipment. | [5 empty] | MECH | industry.domains |  | 84 | 84 | 0 | 0 | 0 | 0 | 0 | 0
WLN006 | WLN006 | 3 |  | 2000-06-16 | 2001-10-02 |  | WHEEL-CASTER-SHOCK ABSORBING |  |  |  | complete wheel and horn assembly which provides mobility and shock absorbtion when attached to equipment. | [5 empty] | MECH | industry.domains |  | 105 | 105 | 0 | 0 | 0 | 0 | 0 | 0
WLN008 | WLN008 | 2 |  | 2000-06-16 |  |  | WHEEL-TIRE-CAR / LIGHT TRUCK |  |  |  | WHEEL-TIRE-CAR / LIGHT TRUCK | [5 empty] | MECH | industry.domains | Obsoleted | 28 | 28 | 0 | 0 | 0 | 0 | 0 | 0
WLN009 | WLN009 | 2 |  | 2000-06-16 |  |  | WHEEL-TIRE-COMMERCIAL TRUCK |  |  |  | WHEEL-TIRE-COMMERCIAL TRUCK | [5 empty] | MECH | industry.domains | Obsoleted | 27 | 27 | 0 | 0 | 0 | 0 | 0 | 0
WLN010 | WLN010 | 2 |  | 2000-06-16 |  |  | WHEEL-TIRE-FARM AND INDUSTRIAL |  |  |  | WHEEL-TIRE-FARM AND INDUSTRIAL | [5 empty] | MECH | industry.domains | Obsoleted | 30 | 30 | 0 | 0 | 0 | 0 | 0 | 0
WLN011 | WLN011 | 2 |  | 2000-06-16 |  |  | WHEEL-TIRE-AVIATION |  |  |  | WHEEL-TIRE-AVIATION | [5 empty] | MECH | industry.domains | Obsoleted | 19 | 19 | 0 | 0 | 0 | 0 | 0 | 0
XJA007 | XJA007 | 2 |  | 2000-06-16 |  |  | RESISTOR - FIXED - NETWORKS |  |  |  | A network of resistors. |  | IEC 60115-6(1983-01), IEC 60115-7(1984-12) |  |  |  | EC | industry.domains |  | 23 | 23 | 0 | 0 | 42 | 42 | 0 | 0
XJA009 | XJA009 | 001 |  | 2000-06-16 |  |  | RESISTOR - FIXED - FUSING |  |  |  | Any resistor with fusing technology. | [5 empty] | EC | industry.domains |  | 36 | 36 | 0 | 0 | 0 | 0 | 0 | 0
XJA010 | XJA010 | 2 |  | 2000-06-16 |  |  | RESISTOR - FIXED - THERMOSTAT |  |  |  | THERMOSTAT RESISTORS. | [5 empty] | EC | industry.domains |  | 21 | 21 | 0 | 0 | 0 | 0 | 0 | 0
XJA012 | XJA012 | 001 |  | 2000-06-16 |  |  | POTENTIOMETER - ROTARY - PRECISION |  |  |  | Multi-turn (Precision) rotary potentiometers. |  | IEC 60393-3(1992-02) |  |  |  | EC | industry.domains |  | 45 | 45 | 0 | 0 | 20 | 20 | 0 | 0
XJA015 | XJA015 | 2 |  | 2000-06-16 |  |  | POTENTIOMETER - ROTARY - TRIMMER |  |  |  | PRESET POTENTIOMETERS. |  | IEC 60393-2(1989-02) |  |  |  | EC | industry.domains |  | 22 | 22 | 0 | 0 | 20 | 20 | 0 | 0
XJA016 | XJA016 | 2 |  | 2000-06-16 |  |  | POTENTIOMETER - SLIDE |  |  |  | SLIDE POTENTIOMETERS. | [5 empty] | EC | industry.domains |  | 21 | 21 | 0 | 0 | 0 | 0 | 0 | 0
XJA020 | XJA020 | 2 |  | 2000-06-16 |  |  | VARISTOR (MOV) |  |  |  | VARISTOR. | [5 empty] | EC | industry.domains |  | 9 | 9 | 0 | 0 | 0 | 0 | 0 | 0
XJA023 | XJA023 | 001 |  | 2000-06-16 |  |  | COIL - FIXED - OTHER |  |  |  | All coils except RF-FREQUENCY coils. |  | JIS C5602 | As of ECALS-2, version 0.9, this maps to ECALS classes XJA023,XJA025,XJA026,XJA027,XJA028,XJA029 |  |  | EC | industry.domains |  | 36 | 36 | 0 | 0 | 9 | 9 | 96 | 96
XJA024 | XJA024 | 001 |  | 2000-06-16 |  |  | COIL - FIXED - RF-FREQUENCY |  |  |  | RF-FREQUENCY fixed coil. |  | JIS C5602 |  |  |  | EC | industry.domains |  | 24 | 24 | 0 | 0 | 9 | 9 | 0 | 0
XJA031 | XJA031 | 2 |  | 2000-06-16 |  |  | COIL - VARIABLE - OTHER |  |  |  | Any coil exhibiting variable inductance not designed for RF-FREQUENCY. . |  | JIS C5602 | This maps to the following ECALS-2 classes: XJA033,XJA034 |  |  | EC | industry.domains |  | 72 | 72 | 0 | 0 | 9 | 9 | 57 | 57
XJA032 | XJA032 | 001 |  | 2000-06-16 |  |  | COIL - VARIABLE - RF-FREQUENCY |  |  |  | A coil mainly used in high frequency circuit of such electrical apparatus as radio and television receivers. |  | JIS C5602 |  |  |  | EC | industry.domains |  | 109 | 109 | 0 | 0 | 9 | 9 | 0 | 0
XJA039 | XJA039 | 3 |  | 2000-06-16 | 2001-07-11 |  | CAPACITOR - FIXED - TANTAL - SOLID |  |  |  | A capacitor in which the oxide film formed on the surface of foil, wire or sintered slug of tantalum by anodic oxidation is employed as the dielectric, and solid electrolyte in close contact with this dielectric is employed as a part of cathode. |  | JIS C 5602:1986 | FIXED TANTALUM ELECTROLYTE CAPACITORS WITH SOLID ELECTROLYTE |  |  | EC | industry.domains |  | 245 | 245 | 0 | 0 | 15 | 15 | 60 | 60
XJA040 | XJA040 | 001 |  | 2000-06-16 |  |  | CAPACITOR - FIXED - TANTAL - NONSOLID |  |  |  | A capacitor in which the oxide formed on the surface of tantalum by anodic oxidation is employed as the dielectric and paper or fiber impregnated with liquid electrolyte and located in close contact with this dielectric is employed as a part of cathode. |  | JIS C 5602:1986 | FIXED TANTALUM ELECTROLYTE CAPACITORS WITH NON SOLID ELECTROLYTE |  |  | EC | industry.domains |  | 253 | 253 | 0 | 0 | 15 | 15 | 64 | 64
XJA042 | XJA042 | 3 |  | 2000-06-16 | 2001-07-11 |  | CAPACITOR - FIXED - ALUMI - SOLID |  |  |  | A capacitor in which the oxide film formed on the surface of foil, wire, or sintered slug of aluminum by anodic oxidation is employed as the dielectric, and solid electrolyte in close contact with this dielectric is employed as a part of cathode. |  | JIS C 5602:1986 | FIXED ALUMINIUM ELECTROLYTIC CAPACITORS WITH SOLID ELECTROLYTE |  |  | EC | industry.domains |  | 246 | 246 | 0 | 0 | 15 | 15 | 62 | 62
XJA043 | XJA043 | 2 |  | 2000-06-16 |  |  | CAPACITOR - FIXED - ALUMI - NONSOLID |  |  |  | A capacitor in which the oxide film formed on the surface of alminium foil by anodic oxidation is employed as the dielectric and the paper or fiber impregnated with liquid electrolyte and located in close contact with this dielectric is employed as a part. |  | JIS C 5602:1986 | FIXED ALUMINIUM ELECTROLYTIC CAPACITORS WITH NON SOLID ELECTROLYTE |  |  | EC | industry.domains |  | 256 | 256 | 0 | 0 | 15 | 15 | 66 | 66
XJA044 | XJA044 | 4 |  | 2000-06-16 | 2001-07-11 |  | CAPACITOR - FIXED - FILM |  |  |  | A capacitor which employs plastic film (polyester, polystyrene, polypropylene, polycarbonate, etc.) as the dielectric. |  | JIS C 5602:1986 |  |  |  | EC | industry.domains |  | 118 | 118 | 0 | 0 | 15 | 15 | 0 | 0
XJA045 | XJA045 | 001 |  | 2000-06-16 |  |  | CAPACITOR - FIXED - MICA |  |  |  | A capacitor which employs mica as the dielectric. |  | JIS C 5602:1986 |  |  |  | EC | industry.domains |  | 49 | 49 | 0 | 0 | 15 | 15 | 0 | 0
XJA046 | XJA046 | 001 |  | 2000-06-16 |  |  | CAPACITOR - FIXED - ELE - DOUBLE LAYER |  |  |  | A capacitor which utilizes the ability to accumulate electric charge of the electric double layer which is formed at the boundary surface of two different substances. |  | JIS C 5602:1986 | FIXED ELECTRIC DOUBLE LAYER CAPACITORS |  |  | EC | industry.domains |  | 166 | 166 | 0 | 0 | 15 | 15 | 38 | 38
XJA051 | XJA051 | 2 |  | 2000-06-16 |  |  | TRANSFORMER - SIGNAL - FIXED - LOWER FREQUENCY |  |  |  | LOWER FREQUENCY. | [5 empty] | EC | industry.domains |  | 16 | 16 | 0 | 0 | 0 | 0 | 0 | 0
XJA052 | XJA052 | 2 |  | 2000-06-16 |  |  | TRANSFORMER - SIGNAL - FIXED - HIGH FREQUENCY |  |  |  | HIGH FREQUENCY. | [5 empty] | EC | industry.domains |  | 15 | 15 | 0 | 0 | 0 | 0 | 0 | 0
XJA053 | XJA053 | 2 |  | 2000-06-16 |  |  | TRANSFORMER - SIGNAL - FIXED - HYBRID |  |  |  | HYBRID. | [5 empty] | EC | industry.domains |  | 7 | 7 | 0 | 0 | 0 | 0 | 0 | 0
XJA054 | XJA054 | 2 |  | 2000-06-16 |  |  | TRANSFORMER - SIGNAL - FIXED - ROTARY |  |  |  | ROTARY. | [5 empty] | EC | industry.domains |  | 7 | 7 | 0 | 0 | 0 | 0 | 0 | 0
XJA055 | XJA055 | 2 |  | 2000-06-16 |  |  | TRANSFORMER - SIGNAL - FIXED - PULSE |  |  |  | PULSE. | [5 empty] | EC | industry.domains |  | 6 | 6 | 0 | 0 | 0 | 0 | 0 | 0
XJA056 | XJA056 | 2 |  | 2000-06-16 |  |  | TRANSFORMER - SIGNAL - FIXED - WIDE BAND-WIDTH |  |  |  | WIDE BAND-WIDTH. | [5 empty] | EC | industry.domains |  | 16 | 16 | 0 | 0 | 0 | 0 | 0 | 0
XJA058 | XJA058 | 2 |  | 2000-06-16 |  |  | TRANSFORMER - SIGNAL - VARIABLE - LOWER FREQUENCY |  |  |  | LOWER FREQUENCY. | [5 empty] | EC | industry.domains |  | 16 | 16 | 0 | 0 | 0 | 0 | 0 | 0
XJA059 | XJA059 | 2 |  | 2000-06-16 |  |  | TRANSFORMER - SIGNAL - VARIABLE - HIGH FREQUENCY |  |  |  | HIGH FREQUENCY. | [5 empty] | EC | industry.domains |  | 15 | 15 | 0 | 0 | 0 | 0 | 0 | 0
XJA060 | XJA060 | 2 |  | 2000-06-16 |  |  | TRANSFORMER - SIGNAL - VARIABLE - PULSE |  |  |  | PULSE. | [5 empty] | EC | industry.domains |  | 6 | 6 | 0 | 0 | 0 | 0 | 0 | 0
XJA061 | XJA061 | 2 |  | 2000-06-16 |  |  | TRANSFORMER - SIGNAL - VARIABLE - WIDE BAND-WIDTH |  |  |  | WIDE BAND-WIDTH. | [5 empty] | EC | industry.domains |  | 16 | 16 | 0 | 0 | 0 | 0 | 0 | 0
XJA064 | XJA064 | 2 |  | 2000-06-16 |  |  | TRANSFORMER - POWER - FIXED - POWER SUPPLY |  |  |  | POWER SUPPLY. | [5 empty] | EC | industry.domains |  | 13 | 13 | 0 | 0 | 0 | 0 | 0 | 0
XJA065 | XJA065 | 2 |  | 2000-06-16 |  |  | TRANSFORMER - POWER - FIXED - SWITCHING MODE POWER SUPPLY |  |  |  | SWITCHING MODE POWER SUPPLY. | [5 empty] | EC | industry.domains |  | 28 | 28 | 0 | 0 | 0 | 0 | 0 | 0
XJA066 | XJA066 | 2 |  | 2000-06-16 |  |  | TRANSFORMER - POWER - FIXED - HIGH-VOLTAGE POWER SUPPLY |  |  |  | HIGH-VOLTAGE. | [5 empty] | EC | industry.domains |  | 13 | 13 | 0 | 0 | 0 | 0 | 0 | 0
XJA067 | XJA067 | 2 |  | 2000-06-16 |  |  | TRANSFORMER - POWER - FIXED - PIEZOELECTRIC |  |  |  | PIEZOELECTRIC. | [5 empty] | EC | industry.domains |  | 14 | 14 | 0 | 0 | 0 | 0 | 0 | 0
XJA069 | XJA069 | 001 |  | 2000-06-16 |  |  | TRANSFORMER - POWER - VARIABLE |  |  |  | Any transformer capable of variable operation. |  |  | This maps to ECALS2 classes XJA069,XJA070,XJA071 |  |  | EC | industry.domains |  | 46 | 46 | 0 | 0 | 0 | 0 | 48 | 48
XJA073 | XJA073 | 2 |  | 2000-06-16 |  |  | SPARK GAPS - AIR GAP |  |  |  | AIR GAP. | [5 empty] | EC | industry.domains |  | 8 | 8 | 0 | 0 | 0 | 0 | 0 | 0
XJA074 | XJA074 | 2 |  | 2000-06-16 |  |  | SPARK GAPS - GAS FILLED GAP |  |  |  | GAS FILLED GAP. | [5 empty] | EC | industry.domains |  | 15 | 15 | 0 | 0 | 0 | 0 | 0 | 0
XJA076 | XJA076 | 5 |  | 2000-06-16 | 2001-07-11 |  | RESONATOR - QUARTZ CRYSTAL |  |  |  | QUARTZ CRYSTAL OSCILLATION ELEMENTS. |  |  | QUARTZ CRYSTAL OSCILLATION ELEMENTS |  |  | EC | industry.domains |  | 36 | 36 | 0 | 0 | 0 | 0 | 35 | 35
XJA077 | XJA077 | 5 |  | 2000-06-16 | 2001-07-11 |  | RESONATOR - PIEZO-CERAMIC |  |  |  | PIEZO-CERAMICS(PIEZOELECTRIC)RESONATORS. |  |  | PIEZO-CERAMICS(PIEZOELECTRIC)RESONATORS |  |  | EC | industry.domains |  | 40 | 40 | 0 | 0 | 0 | 0 | 39 | 39
XJA078 | XJA078 | 5 |  | 2000-06-16 | 2001-07-11 |  | RESONATOR - LC/CR |  |  |  | LC/CR RESONATORS. | [5 empty] | EC | industry.domains |  | 17 | 17 | 0 | 0 | 0 | 0 | 0 | 0
XJA079 | XJA079 | 5 |  | 2000-06-16 | 2001-07-11 |  | RESONATOR - SAW |  |  |  | SURFACE ACOUSTIC WAVE RESONATORS. |  |  | SURFACE ACOUSTIC WAVE RESONATORS |  |  | EC | industry.domains |  | 33 | 33 | 0 | 0 | 0 | 0 | 32 | 32
XJA080 | XJA080 | 5 |  | 2000-06-16 | 2001-07-11 |  | RESONATOR - DIELECTRIC |  |  |  | DIELECTRIC RESONATORS. | [5 empty] | EC | industry.domains |  | 22 | 22 | 0 | 0 | 0 | 0 | 0 | 0
XJA081 | XJA081 | 5 |  | 2000-06-16 | 2001-07-11 |  | RESONATOR - MAGNETOSTRICTION |  |  |  | MAGNETOSTRICTION RESONATORS. | [5 empty] | EC | industry.domains |  | 28 | 28 | 0 | 0 | 0 | 0 | 0 | 0
XJA082 | XJA082 | 5 |  | 2000-06-16 | 2001-07-11 |  | RESONATOR - CAVITY |  |  |  | CAVITY RESONATORS. | [5 empty] | EC | industry.domains |  | 18 | 18 | 0 | 0 | 0 | 0 | 0 | 0
XJA083 | XJA083 | 5 |  | 2000-06-16 | 2001-07-11 |  | RESONATOR - MECHANICAL |  |  |  | MECHANICAL RESONATORS. | [5 empty] | EC | industry.domains |  | 22 | 22 | 0 | 0 | 0 | 0 | 0 | 0
XJA084 | XJA084 | 5 |  | 2000-06-16 | 2001-07-11 |  | RESONATOR - DISCRIMINATOR |  |  |  | DISCRIMINATORS. | [5 empty] | EC | industry.domains |  | 15 | 15 | 0 | 0 | 0 | 0 | 0 | 0
XJA086 | XJA086 | 6 |  | 2000-06-16 | 2001-07-11 |  | OSCILLATOR - MODULE CRYSTAL |  |  |  | CRYSTAL OSCILLATION CIRCUITS Oscillator: A circuit or device that produces an alternating current of a specific frequency at its output terminals. | [5 empty] | EC | industry.domains |  | 146 | 146 | 0 | 0 | 0 | 0 | 0 | 0
XJA087 | XJA087 | 5 |  | 2000-06-16 | 2001-07-11 |  | OSCILLATOR - VOLTAGE-CONTROLLED |  |  |  | VCOS(VOLTAGE CONTROLLED OSCILLATORS). |  |  | VCOS(VOLTAGE CONTROLLED OSCILLATORS) |  |  | EC | industry.domains |  | 37 | 37 | 0 | 0 | 0 | 0 | 36 | 36
XJA090 | XJA090 | 2 |  | 2000-06-16 |  |  | FILTER - SIGNAL LINE - QUARTZ CRYSTAL |  |  |  | QUARTZ CRYSTAL FILTERS. | [5 empty] | EC | industry.domains |  | 23 | 23 | 0 | 0 | 0 | 0 | 0 | 0
XJA091 | XJA091 | 2 |  | 2000-06-16 |  |  | FILTER - SIGNAL LINE - PIEZOELECTRIC CERAMIC |  |  |  | PIEZOELECTRIC CERAMIC FILTERS. | [5 empty] | EC | industry.domains |  | 30 | 30 | 0 | 0 | 0 | 0 | 0 | 0
XJA092 | XJA092 | 2 |  | 2000-06-16 |  |  | FILTER - SIGNAL LINE - LCR |  |  |  | LCR FILTERS. | [5 empty] | EC | industry.domains |  | 12 | 12 | 0 | 0 | 0 | 0 | 0 | 0
XJA093 | XJA093 | 2 |  | 2000-06-16 |  |  | FILTER - SIGNAL LINE - SURFACE ACOUSTIC WAVE |  |  |  | SURFACE ACOUSTIC WAVE FILTERS. | [5 empty] | EC | industry.domains |  | 30 | 30 | 0 | 0 | 0 | 0 | 0 | 0
XJA094 | XJA094 | 2 |  | 2000-06-16 |  |  | FILTER - SIGNAL LINE - DIELECTRIC |  |  |  | DIELECTRIC FILTERS. | [5 empty] | EC | industry.domains |  | 19 | 19 | 0 | 0 | 0 | 0 | 0 | 0
XJA095 | XJA095 | 2 |  | 2000-06-16 |  |  | FILTER - SIGNAL LINE - MECHANICAL |  |  |  | MECHANICAL FILTERS. | [5 empty] | EC | industry.domains |  | 19 | 19 | 0 | 0 | 0 | 0 | 0 | 0
XJA096 | XJA096 | 2 |  | 2000-06-16 |  |  | FILTER - SIGNAL LINE - ACTIVE |  |  |  | ACTIVE FILTERS. | [5 empty] | EC | industry.domains |  | 15 | 15 | 0 | 0 | 0 | 0 | 0 | 0
XJA097 | XJA097 | 2 |  | 2000-06-16 |  |  | FILTER - SIGNAL LINE - TRAPS |  |  |  | TRAPS. | [5 empty] | EC | industry.domains |  | 6 | 6 | 0 | 0 | 0 | 0 | 0 | 0
XJA099 | XJA099 | 3 |  | 2000-06-16 | 2002-04-15 |  | FILTER - EMI/EMC - LCR |  |  |  | LCR FILTERS. | [5 empty] | EC | industry.domains |  | 12 | 12 | 0 | 0 | 0 | 0 | 0 | 0
XJA100 | XJA100 | 3 |  | 2000-06-16 | 2002-04-15 |  | FILTER - EMI/EMC - LINE CHOKE COILS |  |  |  | LINE CHOKE COILS. | [5 empty] | EC | industry.domains |  | 17 | 17 | 0 | 0 | 0 | 0 | 0 | 0
XJA101 | XJA101 | 3 |  | 2000-06-16 | 2002-04-15 |  | FILTER - EMI/EMC - COMMON MODE CHOKE COILS |  |  |  | COMMON MODE CHOKE COILS. | [5 empty] | EC | industry.domains |  | 24 | 24 | 0 | 0 | 0 | 0 | 0 | 0
XJA102 | XJA102 | 3 |  | 2000-06-16 | 2002-04-15 |  | FILTER - EMI/EMC - FERRITE BEADS CORES |  |  |  | FERRITE BEADS CORES. | [5 empty] | EC | industry.domains |  | 20 | 20 | 0 | 0 | 0 | 0 | 0 | 0
XJA103 | XJA103 | 3 |  | 2000-06-16 | 2002-04-15 |  | FILTER - EMI/EMC - TRAPS |  |  |  | TRAPS. | [5 empty] | EC | industry.domains |  | 6 | 6 | 0 | 0 | 0 | 0 | 0 | 0
XJA104 | XJA104 | 004 | 000 | 2000-06-16 | 2002-12-13 |  | FILTER - EMI/EMC - NETWORK CIRCUITS |  |  |  | NETWORK CIRCUITS. | [5 empty] | EC | industry.domains |  | 17 | 17 | 0 | 0 | 0 | 0 | 0 | 0
XJA105 | XJA105 | 3 |  | 2000-06-16 | 2002-04-15 |  | FILTER - EMI/EMC - CORES |  |  |  | CORES. | [5 empty] | EC | industry.domains |  | 6 | 6 | 0 | 0 | 0 | 0 | 0 | 0
XJA106 | XJA106 | 3 |  | 2000-06-16 | 2002-04-15 |  | FILTER - EMI/EMC - THREE TERMINAL CAPACITORS |  |  |  | THREE TERMINAL CAPACITORS. | [5 empty] | EC | industry.domains |  | 26 | 26 | 0 | 0 | 0 | 0 | 0 | 0
XJA107 | XJA107 | 3 |  | 2000-06-16 | 2002-04-15 |  | FILTER - EMI/EMC - FEED THROUGH CAPACITORS |  |  |  | FEED THROUGH CAPACITORS. | [5 empty] | EC | industry.domains |  | 24 | 24 | 0 | 0 | 0 | 0 | 0 | 0
XJA109 | XJA109 | 5 |  | 2000-06-16 | 2001-07-11 |  | DELAY LINES - LC |  |  |  | LC. | [5 empty] | EC | industry.domains |  | 3 | 3 | 0 | 0 | 0 | 0 | 0 | 0
XJA110 | XJA110 | 5 |  | 2000-06-16 | 2001-07-11 |  | DELAY LINES - SAW |  |  |  | SAW. | [5 empty] | EC | industry.domains |  | 4 | 4 | 0 | 0 | 0 | 0 | 0 | 0
XJA111 | XJA111 | 5 |  | 2000-06-16 | 2001-07-11 |  | DELAY LINES - ULTRASONIC |  |  |  | ULTRASONIC. | [5 empty] | EC | industry.domains |  | 11 | 11 | 0 | 0 | 0 | 0 | 0 | 0
XJA112 | XJA112 | 5 |  | 2000-06-16 | 2001-07-11 |  | DELAY LINES - ACTIVE |  |  |  | ACTIVE. | [5 empty] | EC | industry.domains |  | 7 | 7 | 0 | 0 | 0 | 0 | 0 | 0
XJA113 | XJA113 | 5 |  | 2000-06-16 | 2001-07-11 |  | DELAY LINES - CABLE |  |  |  | CABLE. | [5 empty] | EC | industry.domains |  | 6 | 6 | 0 | 0 | 0 | 0 | 0 | 0
XJA114 | XJA114 | 5 |  | 2000-06-16 | 2001-07-11 |  | DELAY LINES - IC |  |  |  | IC. | [5 empty] | EC | industry.domains |  | 3 | 3 | 0 | 0 | 0 | 0 | 0 | 0
XJA116 | XJA116 | 2 |  | 2000-06-16 |  |  | MICROWAVE - COAXIAL GUIDES |  |  |  | COAXIAL GUIDE. | [5 empty] | EC | industry.domains |  | 14 | 14 | 0 | 0 | 0 | 0 | 0 | 0
XJA117 | XJA117 | 3 |  | 2000-06-16 | 2001-07-11 |  | MICROWAVE - WAVEGUIDE |  |  |  | Usually a rectangular, hollow, metal pipe through which microwave energy is transmitted. |  | JIS F 0036 |  |  |  | EC | industry.domains |  | 88 | 88 | 0 | 0 | 10 | 10 | 0 | 0
XJA118 | XJA118 | 001 |  | 2000-06-16 |  |  | MICROWAVE - COUPLER |  |  |  | A device for transferring energy between two or more circuits. | [5 empty] | EC | industry.domains |  | 62 | 62 | 0 | 0 | 0 | 0 | 0 | 0
XJA119 | XJA119 | 2 |  | 2000-06-16 |  |  | MICROWAVE - DIVIDER/COMBINER |  |  |  | DIVIDER or COMBINER . | [5 empty] | EC | industry.domains |  | 21 | 21 | 0 | 0 | 0 | 0 | 0 | 0
XJA120 | XJA120 | 001 |  | 2000-06-16 |  |  | MICROWAVE - DIRECTIONAL COUPLER |  |  |  | A microwave device that couples an external system to waves traveling through the coupler in one direction. | [5 empty] | EC | industry.domains |  | 107 | 107 | 0 | 0 | 0 | 0 | 0 | 0
XJA121 | XJA121 | 2 |  | 2000-06-16 |  |  | MICROWAVE - SWITCH |  |  |  | SWITCH. | [5 empty] | EC | industry.domains |  | 7 | 7 | 0 | 0 | 0 | 0 | 0 | 0
XJA123 | XJA123 | 001 |  | 2000-06-16 |  |  | MICROWAVE - ATTENUATOR |  |  |  | A device for reducing signal amplitude in precise. | [5 empty] | EC | industry.domains |  | 50 | 50 | 0 | 0 | 0 | 0 | 0 | 0
XJA124 | XJA124 | 2 |  | 2000-06-16 |  |  | MICROWAVE - TERMINAL |  |  |  | TERMINAL. | [5 empty] | EC | industry.domains |  | 9 | 9 | 0 | 0 | 0 | 0 | 0 | 0
XJA125 | XJA125 | 001 |  | 2000-06-16 |  |  | MICROWAVE - PHASE SHIFTER |  |  |  | Phase shifter introduces a phase shift between input and output. | [5 empty] | EC | industry.domains |  | 64 | 64 | 0 | 0 | 0 | 0 | 0 | 0
XJA126 | XJA126 | 001 |  | 2000-06-16 |  |  | MICROWAVE - CIRCULATOR/ISOLATOR |  |  |  | A multi-coupler in which microwave energy is transmitted in a particular direction from one terminal to the next. | [5 empty] | EC | industry.domains |  | 113 | 113 | 0 | 0 | 0 | 0 | 0 | 0
XJA127 | XJA127 | 2 |  | 2000-06-16 |  |  | MICROWAVE - DETECTOR |  |  |  | DETECTOR. | [5 empty] | EC | industry.domains |  | 9 | 9 | 0 | 0 | 0 | 0 | 0 | 0
XJA128 | XJA128 | 2 |  | 2000-06-16 |  |  | MICROWAVE - RESONATOR |  |  |  | RESONATOR . | [5 empty] | EC | industry.domains |  | 11 | 11 | 0 | 0 | 0 | 0 | 0 | 0
XJA130 | XJA130 | 2 |  | 2000-06-16 |  |  | CIRCUIT MODULE - CONTROL CIRCUIT |  |  |  | CONTROL CIRCUIT. | [5 empty] | EC | industry.domains |  | 16 | 16 | 0 | 0 | 0 | 0 | 0 | 0
XJA131 | XJA131 | 2 |  | 2000-06-16 |  |  | CIRCUIT MODULE - DRIVE CIRCUIT |  |  |  | DRIVE CIRCUIT. | [5 empty] | EC | industry.domains |  | 14 | 14 | 0 | 0 | 0 | 0 | 0 | 0
XJA132 | XJA132 | 2 |  | 2000-06-16 |  |  | CIRCUIT MODULE - MEMORY CIRCUIT |  |  |  | MEMORY CIRCUIT. | [5 empty] | EC | industry.domains |  | 15 | 15 | 0 | 0 | 0 | 0 | 0 | 0
XJA133 | XJA133 | 2 |  | 2000-06-16 |  |  | CIRCUIT MODULE - AUDIO SIGNAL PROCESSOR |  |  |  | AUDIO SIGNAL PROCESSING CIRCUIT. |  |  | AUDIO SIGNAL PROCESSING CIRCUIT |  |  | EC | industry.domains |  | 32 | 32 | 0 | 0 | 0 | 0 | 31 | 31
XJA134 | XJA134 | 2 |  | 2000-06-16 |  |  | CIRCUIT MODULE - VIDEO SIGNAL PROCESSOR |  |  |  | VIDEO SIGNAL PROCESSING CIRCUIT. |  |  | VIDEO SIGNAL PROCESSING CIRCUIT |  |  | EC | industry.domains |  | 32 | 32 | 0 | 0 | 0 | 0 | 31 | 31
XJA135 | XJA135 | 2 |  | 2000-06-16 |  |  | CIRCUIT MODULE - POWER CIRCUIT |  |  |  | POWER CIRCUIT. | [5 empty] | EC | industry.domains |  | 14 | 14 | 0 | 0 | 0 | 0 | 0 | 0
XJA139 | XJA139 | 2 |  | 2000-06-16 |  |  | SWITCH - MECHANICAL - SIGNAL SELECTOR - PUSH TYPE |  |  |  | PUSH TYPE. | [5 empty] | EC | industry.domains |  | 10 | 10 | 0 | 0 | 0 | 0 | 0 | 0
XJA140 | XJA140 | 2 |  | 2000-06-16 |  |  | SWITCH - MECHANICAL - SIGNAL SELECTOR - ROTARY TYPE |  |  |  | ROTARY TYPE. | [5 empty] | EC | industry.domains |  | 12 | 12 | 0 | 0 | 0 | 0 | 0 | 0
XJA141 | XJA141 | 2 |  | 2000-06-16 |  |  | SWITCH - MECHANICAL - SIGNAL SELECTOR - LEVER TYPE |  |  |  | LEVER TYPE. | [5 empty] | EC | industry.domains |  | 11 | 11 | 0 | 0 | 0 | 0 | 0 | 0
XJA142 | XJA142 | 2 |  | 2000-06-16 |  |  | SWITCH - MECHANICAL - SIGNAL SELECTOR - SLIDE TYPE |  |  |  | SLIDE TYPE. | [5 empty] | EC | industry.domains |  | 11 | 11 | 0 | 0 | 0 | 0 | 0 | 0
XJA143 | XJA143 | 2 |  | 2000-06-16 |  |  | SWITCH - MECHANICAL - SIGNAL SELECTOR - TACTILE FEEDBACK PUSH TYPE |  |  |  | TACTILE FEEDBACK PUSH TYPE. | [5 empty] | EC | industry.domains |  | 27 | 27 | 0 | 0 | 0 | 0 | 0 | 0
XJA144 | XJA144 | 2 |  | 2000-06-16 |  |  | SWITCH - MECHANICAL - SIGNAL SELECTOR - HOOK TYPE |  |  |  | HOOK TYPE. | [5 empty] | EC | industry.domains |  | 10 | 10 | 0 | 0 | 0 | 0 | 0 | 0
XJA145 | XJA145 | 2 |  | 2000-06-16 |  |  | SWITCH - MECHANICAL - SIGNAL SELECTOR - DIGITAL TYPE |  |  |  | DIGITAL TYPE. | [5 empty] | EC | industry.domains |  | 13 | 13 | 0 | 0 | 0 | 0 | 0 | 0
XJA146 | XJA146 | 2 |  | 2000-06-16 |  |  | SWITCH - MECHANICAL - SIGNAL SELECTOR - STICK TYPE |  |  |  | STICK TYPE. | [5 empty] | EC | industry.domains |  | 11 | 11 | 0 | 0 | 0 | 0 | 0 | 0
XJA147 | XJA147 | 2 |  | 2000-06-16 |  |  | SWITCH - MECHANICAL - SIGNAL SELECTOR - ROCKER TYPE |  |  |  | ROCKER TYPE. | [5 empty] | EC | industry.domains |  | 12 | 12 | 0 | 0 | 0 | 0 | 0 | 0
XJA148 | XJA148 | 2 |  | 2000-06-16 |  |  | SWITCH - MECHANICAL - SIGNAL SELECTOR - DUAL IN-LINE PACKAGE TYPE |  |  |  | DUAL IN-LINE PACKAGE TYPE. | [5 empty] | EC | industry.domains |  | 26 | 26 | 0 | 0 | 0 | 0 | 0 | 0
XJA149 | XJA149 | 2 |  | 2000-06-16 |  |  | SWITCH - MECHANICAL - SIGNAL SELECTOR - MEMBRANE SWITCH TYPE |  |  |  | MEMBRANE SWITCH TYPE. | [5 empty] | EC | industry.domains |  | 21 | 21 | 0 | 0 | 0 | 0 | 0 | 0
XJA150 | XJA150 | 2 |  | 2000-06-16 |  |  | SWITCH - MECHANICAL - SIGNAL SELECTOR - WITH COMPLEX FUNCTION |  |  |  | WITH COMPLEX FUNCTION. | [5 empty] | EC | industry.domains |  | 22 | 22 | 0 | 0 | 0 | 0 | 0 | 0
XJA152 | XJA152 | 2 |  | 2000-06-16 |  |  | SWITCH - MECHANICAL - POWER - PUSH TYPE |  |  |  | PUSH TYPE. | [5 empty] | EC | industry.domains |  | 10 | 10 | 0 | 0 | 0 | 0 | 0 | 0
XJA153 | XJA153 | 2 |  | 2000-06-16 |  |  | SWITCH - MECHANICAL - POWER - ROTARY TYPE |  |  |  | ROTARY TYPE. | [5 empty] | EC | industry.domains |  | 12 | 12 | 0 | 0 | 0 | 0 | 0 | 0
XJA154 | XJA154 | 2 |  | 2000-06-16 |  |  | SWITCH - MECHANICAL - POWER - LEVER TYPE |  |  |  | LEVER TYPE. | [5 empty] | EC | industry.domains |  | 11 | 11 | 0 | 0 | 0 | 0 | 0 | 0
XJA155 | XJA155 | 2 |  | 2000-06-16 |  |  | SWITCH - MECHANICAL - POWER - SLIDE TYPE |  |  |  | SLIDE TYPE. | [5 empty] | EC | industry.domains |  | 11 | 11 | 0 | 0 | 0 | 0 | 0 | 0
XJA156 | XJA156 | 2 |  | 2000-06-16 |  |  | SWITCH - MECHANICAL - POWER - ROCKER TYPE |  |  |  | ROCKER TYPE. | [5 empty] | EC | industry.domains |  | 12 | 12 | 0 | 0 | 0 | 0 | 0 | 0
XJA157 | XJA157 | 2 |  | 2000-06-16 |  |  | SWITCH - MECHANICAL - POWER - MICRO(SENSITIVE) TYPE |  |  |  | MICRO(SENSITIVE) TYPE. | [5 empty] | EC | industry.domains |  | 22 | 22 | 0 | 0 | 0 | 0 | 0 | 0
XJA158 | XJA158 | 2 |  | 2000-06-16 |  |  | SWITCH - MECHANICAL - POWER - WITH COMPLEX FUNCTION |  |  |  | WITH COMPLEX FUNCTION. | [5 empty] | EC | industry.domains |  | 22 | 22 | 0 | 0 | 0 | 0 | 0 | 0
XJA160 | XJA160 | 2 |  | 2000-06-16 |  |  | SWITCH - MECHANICAL - VOLTAGE SELECTOR - SLIDE TYPE |  |  |  | SLIDE TYPE. | [5 empty] | EC | industry.domains |  | 11 | 11 | 0 | 0 | 0 | 0 | 0 | 0
XJA161 | XJA161 | 2 |  | 2000-06-16 |  |  | SWITCH - MECHANICAL - VOLTAGE SELECTOR - ROTARY TYPE |  |  |  | ROTARY TYPE. | [5 empty] | EC | industry.domains |  | 12 | 12 | 0 | 0 | 0 | 0 | 0 | 0
XJA163 | XJA163 | 2 |  | 2000-06-16 |  |  | SWITCH - MECHANICAL - DETECTOR - PUSH TYPE |  |  |  | PUSH TYPE. | [5 empty] | EC | industry.domains |  | 10 | 10 | 0 | 0 | 0 | 0 | 0 | 0
XJA164 | XJA164 | 2 |  | 2000-06-16 |  |  | SWITCH - MECHANICAL - DETECTOR - LEVER TYPE |  |  |  | LEVER TYPE. | [5 empty] | EC | industry.domains |  | 11 | 11 | 0 | 0 | 0 | 0 | 0 | 0
XJA165 | XJA165 | 2 |  | 2000-06-16 |  |  | SWITCH - MECHANICAL - DETECTOR - MICRO(SENSITIVE) TYPE |  |  |  | MICRO(SENSITIVE) TYPE. | [5 empty] | EC | industry.domains |  | 22 | 22 | 0 | 0 | 0 | 0 | 0 | 0
XJA166 | XJA166 | 2 |  | 2000-06-16 |  |  | SWITCH - MECHANICAL - DETECTOR - LEAF TYPE |  |  |  | LEAF TYPE. | [5 empty] | EC | industry.domains |  | 10 | 10 | 0 | 0 | 0 | 0 | 0 | 0
XJA167 | XJA167 | 2 |  | 2000-06-16 |  |  | SWITCH - MECHANICAL - DETECTOR - MERCURY TYPE |  |  |  | MERCURY TYPE. | [5 empty] | EC | industry.domains |  | 13 | 13 | 0 | 0 | 0 | 0 | 0 | 0
XJA168 | XJA168 | 2 |  | 2000-06-16 |  |  | SWITCH - MECHANICAL - DETECTOR - SLIDE TYPE |  |  |  | SLIDE TYPE. | [5 empty] | EC | industry.domains |  | 11 | 11 | 0 | 0 | 0 | 0 | 0 | 0
XJA170 | XJA170 | 2 |  | 2000-06-16 |  |  | SWITCH - MECHANICAL - DETECTOR - VIBRATION / TILT TYPE |  |  |  | VIBRATION / TILT(SENSITIVE) TYPE. |  |  | VIBRATION / TILT(SENSITIVE) TYPE |  |  | EC | industry.domains |  | 33 | 33 | 0 | 0 | 0 | 0 | 32 | 32
XJA172 | XJA172 | 2 |  | 2000-06-16 |  |  | ENCODER - INCREMENTAL |  |  |  | INCREMENTAL TYPE. | [5 empty] | EC | industry.domains |  | 17 | 17 | 0 | 0 | 0 | 0 | 0 | 0
XJA173 | XJA173 | 2 |  | 2000-06-16 |  |  | ENCODER - ABSOLUTE |  |  |  | ABSOLUTE TYPE. | [5 empty] | EC | industry.domains |  | 14 | 14 | 0 | 0 | 0 | 0 | 0 | 0
XJA174 | XJA174 | 2 |  | 2000-06-16 |  |  | ENCODER - FOR JOG SHUTTLE |  |  |  | FOR JOG SHUTTLE. | [5 empty] | EC | industry.domains |  | 16 | 16 | 0 | 0 | 0 | 0 | 0 | 0
XJA175 | XJA175 | 001 |  | 2000-06-16 |  |  | SWITCH - MECHANICAL - MAGNETIC - REED |  |  |  | This device is a proximity sensor that detects the presence of a magnet. | [5 empty] | EC | industry.domains |  | 72 | 72 | 0 | 0 | 0 | 0 | 0 | 0
XJA177 | XJA177 | 2 |  | 2000-06-16 |  |  | SWITCH - THERMOSTATIC - BIMETAL TYPE |  |  |  | BIMETAL TYPE. | [5 empty] | EC | industry.domains |  | 13 | 13 | 0 | 0 | 0 | 0 | 0 | 0
XJA179 | XJA179 | 11 |  | 2000-06-16 | 2001-10-02 |  | CONNECTOR - CIRCULAR CPC |  |  |  | Connectors that are generally circular in overall shape. | [7 empty] | Obsoleted | 56 | 56 | 0 | 0 | 0 | 0 | 0 | 0
XJA180 | XJA180 | 6 |  | 2000-06-16 | 2001-10-02 |  | CONNECTOR - RECTANGULAR |  |  |  | Connectors that are generally rectangular in overall shape. | [7 empty] | Obsoleted | 59 | 59 | 0 | 0 | 0 | 0 | 0 | 0
XJA182 | XJA182 | 12 |  | 2000-06-16 | 2001-10-02 |  | CONNECTOR - CARD EDGE |  |  |  | Card Edge Connectors. | [7 empty] | Obsoleted | 21 | 21 | 0 | 0 | 0 | 0 | 0 | 0
XJA183 | XJA183 | 6 |  | 2000-06-16 | 2001-10-02 |  | CONNECTOR - BOARD TO BOARD |  |  |  | Connectors that are generally used for Board to Board connections. | [5 empty] | EC IT | industry.domains | Obsoleted | 66 | 66 | 0 | 0 | 0 | 0 | 0 | 0
XJA184 | XJA184 | 3 |  | 2000-06-16 | 2001-10-02 |  | CONNECTOR - BOARD TO CABLE |  |  |  | Connectors that are generally used for Board to Cable (Wire) connections. | [5 empty] | EC | industry.domains | Obsoleted | 73 | 73 | 0 | 0 | 0 | 0 | 0 | 0
XJA185 | XJA185 | 6 |  | 2000-06-16 | 2001-10-02 |  | CONNECTOR - FPC/FFC |  |  |  | FPC/FFC Connectors. | [7 empty] | Obsoleted | 19 | 19 | 0 | 0 | 0 | 0 | 0 | 0
XJA186 | XJA186 | 6 |  | 2000-06-16 | 2001-10-02 |  | CONNECTOR - JUMPER |  |  |  | Jumpers and shorting blocks. | [7 empty] | Obsoleted | 28 | 28 | 0 | 0 | 0 | 0 | 0 | 0
XJA187 | XJA187 | 22 |  | 2000-06-16 | 2001-07-11 |  | CONNECTOR - RF |  |  |  | RF (Radio Frequency) Connectors. | [5 empty] | EC IT | industry.domains |  | 32 | 32 | 0 | 0 | 0 | 0 | 0 | 0
XJA188 | XJA188 | 6 |  | 2000-06-16 | 2001-10-02 |  | CONNECTOR - IC CARD |  |  |  | IC Card Connectors. | [7 empty] | Obsoleted | 19 | 19 | 0 | 0 | 0 | 0 | 0 | 0
XJA189 | XJA189 | 5 |  | 2000-06-16 | 2001-10-02 |  | CONNECTOR - MODULAR |  |  |  | Modular Connectors. | [7 empty] | Obsoleted | 19 | 19 | 0 | 0 | 0 | 0 | 0 | 0
XJA196 | XJA196 | 6 |  | 2000-06-16 | 2001-10-02 |  | CONNECTOR - PLUGS |  |  |  | Plugs. | [7 empty] | Obsoleted | 6 | 6 | 0 | 0 | 0 | 0 | 0 | 0
XJA197 | XJA197 | 6 |  | 2000-06-16 | 2001-10-02 |  | CONNECTOR - JACKS |  |  |  | Jacks. | [7 empty] | Obsoleted | 6 | 6 | 0 | 0 | 0 | 0 | 0 | 0
XJA198 | XJA198 | 6 |  | 2000-06-16 | 2001-10-02 |  | CONNECTOR - MULTIPLE JACKS |  |  |  | Multiple Jacks. | [7 empty] | Obsoleted | 15 | 15 | 0 | 0 | 0 | 0 | 0 | 0
XJA200 | XJA200 | 6 |  | 2000-06-16 | 2001-10-02 |  | CONNECTOR - PIN PLUGS |  |  |  | Pin Plugs. | [7 empty] | Obsoleted | 10 | 10 | 0 | 0 | 0 | 0 | 0 | 0
XJA201 | XJA201 | 6 |  | 2000-06-16 | 2001-10-02 |  | CONNECTOR - PIN JACKS |  |  |  | Pin Jacks. | [7 empty] | Obsoleted | 10 | 10 | 0 | 0 | 0 | 0 | 0 | 0
XJA202 | XJA202 | 6 |  | 2000-06-16 | 2001-10-02 |  | CONNECTOR - MULTIPLE PIN JACKS |  |  |  | Multiple Pin Jacks. | [7 empty] | Obsoleted | 19 | 19 | 0 | 0 | 0 | 0 | 0 | 0
XJA203 | XJA203 | 6 |  | 2000-06-16 | 2001-10-02 |  | CONNECTOR - SHIELDED PIN JACKS |  |  |  | Shielded Pin Jacks. | [7 empty] | Obsoleted | 19 | 19 | 0 | 0 | 0 | 0 | 0 | 0
XJA205 | XJA205 | 6 |  | 2000-06-16 | 2001-10-02 |  | CONNECTOR - DC POWER PLUGS |  |  |  | DC POWER PLUGS. | [7 empty] | Obsoleted | 15 | 15 | 0 | 0 | 0 | 0 | 0 | 0
XJA206 | XJA206 | 6 |  | 2000-06-16 | 2001-10-02 |  | CONNECTOR - DC POWER JACKS |  |  |  | DC POWER JACKS. | [7 empty] | Obsoleted | 15 | 15 | 0 | 0 | 0 | 0 | 0 | 0
XJA207 | XJA207 | 6 |  | 2000-06-16 | 2001-10-02 |  | CONNECTOR - CAR PLUGS |  |  |  | CAR PLUGS. | [7 empty] | Obsoleted | 10 | 10 | 0 | 0 | 0 | 0 | 0 | 0
XJA208 | XJA208 | 6 |  | 2000-06-16 | 2001-10-02 |  | CONNECTOR - PLUG ASSEMBLIES |  |  |  | PLUG ASSEMBLIES. | [7 empty] | Obsoleted | 16 | 16 | 0 | 0 | 0 | 0 | 0 | 0
XJA209 | XJA209 | 2 |  | 2000-06-16 |  |  | PLUGS/JACKS - COMPLEX JACK BOARDS |  |  |  | COMPLEX JACK BOARDS. | [5 empty] | EC | industry.domains |  | 20 | 20 | 0 | 0 | 0 | 0 | 0 | 0
XJA212 | XJA212 | 5 |  | 2000-06-16 | 2001-10-02 |  | CONNECTOR - CRT SOCKETS |  |  |  | CRT Sockets. | [7 empty] | Obsoleted | 12 | 12 | 0 | 0 | 0 | 0 | 0 | 0
XJA213 | XJA213 | 5 |  | 2000-06-16 | 2001-10-02 |  | CONNECTOR - OTHER TUBE SOCKETS |  |  |  | Sockets for tubes other than CRT. | [7 empty] | Obsoleted | 33 | 33 | 0 | 0 | 0 | 0 | 0 | 0
XJA214 | XJA214 | 5 |  | 2000-06-16 | 2001-10-02 |  | CONNECTOR - TRANSISTOR SOCKETS |  |  |  | Transistor Sockets. | [7 empty] | Obsoleted | 19 | 19 | 0 | 0 | 0 | 0 | 0 | 0
XJA218 | XJA218 | 6 |  | 2000-06-16 | 2001-10-02 |  | CONNECTOR - INLET |  |  |  | Inlet Connectors. | [7 empty] | Obsoleted | 17 | 17 | 0 | 0 | 0 | 0 | 0 | 0
XJA219 | XJA219 | 5 |  | 2000-06-16 | 2001-10-02 |  | CONNECTOR - OUTLET |  |  |  | Outlet Connectors. | [7 empty] | Obsoleted | 18 | 18 | 0 | 0 | 0 | 0 | 0 | 0
XJA223 | XJA223 | 7 |  | 2000-06-16 | 2001-10-02 |  | CONNECTOR - LIGHTBULB SOCKET |  |  |  | Light bulb socket. | [7 empty] | Obsoleted | 18 | 18 | 0 | 0 | 0 | 0 | 0 | 0
XJA224 | XJA224 | 6 |  | 2000-06-16 | 2001-10-02 |  | CONNECTOR - FUSE SOCKET |  |  |  | FUSE HOLDERS. | [7 empty] | Obsoleted | 13 | 13 | 0 | 0 | 0 | 0 | 0 | 0
XJA228 | XJA228 | 2 |  | 2000-06-16 | 2001-10-02 |  | CURRENT CUTOFF FUSE - NORMAL BLOW TYPE |  |  |  | The ordinary fusing type shall be a fuse with fusing characteristics that do not allow it to increase or decreas the fusing time in particular against the regulated overcurrent. |  | JIS C 6575 |  |  |  | EC | industry.domains |  | 177 | 177 | 0 | 0 | 10 | 10 | 0 | 0
XJA229 | XJA229 | 3 |  | 2000-06-16 | 2001-10-02 |  | CURRENT CUTOFF FUSE - TIME-DELAY TYPE |  |  |  | TIME-DELAY TYPE. |  | JIS C 6575 |  |  |  | EC | industry.domains |  | 16 | 16 | 0 | 0 | 10 | 10 | 0 | 0
XJA230 | XJA230 | 3 |  | 2000-06-16 | 2001-10-02 |  | CURRENT CUTOFF FUSE - QUICK-ACTING TYPE |  |  |  | QUICK-ACTING TYPE. |  | JIS C 6575 |  |  |  | EC | industry.domains |  | 18 | 18 | 0 | 0 | 10 | 10 | 0 | 0
XJA231 | XJA231 | 3 |  | 2000-06-16 | 2001-10-02 |  | CURRENT CUTOFF FUSE - INDICATING TYPE |  |  |  | INDICATING TYPE. |  | JIS C 6575 |  |  |  | EC | industry.domains |  | 16 | 16 | 0 | 0 | 10 | 10 | 0 | 0
XJA233 | XJA233 | 3 |  | 2000-06-16 | 2002-04-15 |  | THERMAL CUTOFF FUSE - THERMAL PELLET TYPE |  |  |  | THERMAL PELLET TYPE. | [5 empty] | EC | industry.domains |  | 20 | 20 | 0 | 0 | 0 | 0 | 0 | 0
XJA234 | XJA234 | 3 |  | 2000-06-16 | 2002-04-15 |  | THERMAL CUTOFF FUSE - THERMAL ELEMENT TYPE |  |  |  | THERMAL ELEMENT TYPE. | [5 empty] | EC | industry.domains |  | 21 | 21 | 0 | 0 | 0 | 0 | 0 | 0
XJA235 | XJA235 | 2 |  | 2000-06-16 |  |  | FUSE - IC LINKS |  |  |  | IC LINKS. |  | IEC60269-4 |  |  |  | EC | industry.domains |  | 9 | 9 | 0 | 0 | 10 | 10 | 0 | 0
XJA238 | XJA238 | 2 |  | 2000-06-16 |  |  | TERMINALS - SPEAKER |  |  |  | SPEAKER TERMINALS. | [5 empty] | EC | industry.domains |  | 18 | 18 | 0 | 0 | 0 | 0 | 0 | 0
XJA239 | XJA239 | 2 |  | 2000-06-16 |  |  | TERMINALS - EARTH |  |  |  | EARTH TERMINALS. | [5 empty] | EC | industry.domains |  | 16 | 16 | 0 | 0 | 0 | 0 | 0 | 0
XJA241 | XJA241 | 2 |  | 2000-06-16 |  |  | TERMINALS - TABLES - HARMONICA TYPE |  |  |  | HARMONICA TYPE. | [5 empty] | EC | industry.domains |  | 15 | 15 | 0 | 0 | 0 | 0 | 0 | 0
XJA242 | XJA242 | 2 |  | 2000-06-16 |  |  | TERMINALS - TABLES - BLOCK TYPE |  |  |  | BLOCK TYPE. | [5 empty] | EC | industry.domains |  | 11 | 11 | 0 | 0 | 0 | 0 | 0 | 0
XJA243 | XJA243 | 2 |  | 2000-06-16 |  |  | TERMINALS - BOARDS |  |  |  | TERMINAL BOARDS. | [5 empty] | EC | industry.domains |  | 16 | 16 | 0 | 0 | 0 | 0 | 0 | 0
XJA244 | XJA244 | 2 |  | 2000-06-16 |  |  | TERMINALS - RODS |  |  |  | TERMINAL RODS. | [5 empty] | EC | industry.domains |  | 14 | 14 | 0 | 0 | 0 | 0 | 0 | 0
XJA245 | XJA245 | 3 |  | 2000-06-16 | 2001-07-11 |  | RELAYS |  |  |  | A device designed to produce sudden, predetermined changes in one or more electrical output circuits when certain conditions are fulfilled in the electrical input circuits controlling the device. |  | JIS C4530, JIS C4531, JIS C5440 |  |  |  | EC | industry.domains |  | 195 | 195 | 0 | 0 | 31 | 31 | 0 | 0
XJA247 | XJA247 | 001 |  | 2000-06-16 |  |  | PWB - SINGLE OR DOUBLE SIDED |  |  |  | SINGLE & DOUBLE SIDED PRINTED WIRING BOARD |  |  | SINGLE & DOUBLE SIDED PRINTED WIRING BOARD |  |  | EC | industry.domains |  | 42 | 42 | 0 | 0 | 0 | 0 | 42 | 42
XJA248 | XJA248 | 2 |  | 2000-06-16 |  |  | PWB - MULTILAYER |  |  |  | MULTILAYER PRINTED WIRING BOARD. |  |  | MULTILAYER PRINTED WIRING BOARD |  |  | EC | industry.domains |  | 32 | 32 | 0 | 0 | 0 | 0 | 31 | 31
XJA249 | XJA249 | 2 |  | 2000-06-16 |  |  | PWB - BUILD-UP |  |  |  | BUILD-UP PRINTED WIRING BOARD. | [5 empty] | EC | industry.domains |  | 30 | 30 | 0 | 0 | 0 | 0 | 0 | 0
XJA250 | XJA250 | 001 |  | 2000-06-16 |  |  | PWB - SINGLE OR DOUBLE SIDED FLEXIBLE |  |  |  | SINGLE & DOUBLE SIDED FLEXIBLE PRINTED WIRING BOARD |  |  | SINGLE & DOUBLE SIDED FLEXIBLE PRINTED WIRING BOARD |  |  | EC | industry.domains |  | 51 | 51 | 0 | 0 | 0 | 0 | 51 | 51
XJA251 | XJA251 | 2 |  | 2000-06-16 |  |  | PWB - MULTILAYER FLEXIBLE |  |  |  | MULTILAYER FLEXIBLE PRINTED WIRING BOARD. |  |  | MULTILAYER FLEXIBLE PRINTED WIRING BOARD |  |  | EC | industry.domains |  | 41 | 41 | 0 | 0 | 0 | 0 | 40 | 40
XJA252 | XJA252 | 2 |  | 2000-06-16 |  |  | PWB - FLEX-RIGID DOUBLE-SIDED |  |  |  | FLEX-RIGID DOUBLE-SIDED PRINTED WIRING BOARD. |  |  | FLEX-RIGID DOUBLE-SIDED PRINTED WIRING BOARD |  |  | EC | industry.domains |  | 45 | 45 | 0 | 0 | 0 | 0 | 44 | 44
XJA253 | XJA253 | 2 |  | 2000-06-16 |  |  | PWB - FLEX-RIGID MULTILAYER |  |  |  | FLEX-RIGID MULTILAYER PRINTED WIRING BOARD. |  |  | FLEX-RIGID MULTILAYER PRINTED WIRING BOARD |  |  | EC | industry.domains |  | 43 | 43 | 0 | 0 | 0 | 0 | 42 | 42
XJA254 | XJA254 | 3 |  | 2000-06-16 | 2001-07-11 |  | PWB - METAL BASED |  |  |  | METAL-BASE PRINTED WIRING BOARD. |  |  | METAL-BASE PRINTED WIRING BOARD |  |  | EC | industry.domains |  | 32 | 32 | 0 | 0 | 0 | 0 | 31 | 31
XJA255 | XJA255 | 2 |  | 2000-06-16 |  |  | PWB - CERAMIC BASED |  |  |  | CERAMIC PRINTED WIRING BOARDS. | [5 empty] | EC | industry.domains |  | 30 | 30 | 0 | 0 | 0 | 0 | 0 | 0
XJA257 | XJA257 | 3 |  | 2000-06-16 | 2001-07-11 |  | COPPER LAMINATES - PAPER BASE, PHENOLIC RESIN |  |  |  | PAPER BASE, PHENOLIC RESIN | [5 empty] | EC | industry.domains |  | 26 | 26 | 0 | 0 | 0 | 0 | 0 | 0
XJA258 | XJA258 | 3 |  | 2000-06-16 | 2001-07-11 |  | COPPER LAMINATES - PAPER BASE, EPOXY RESIN |  |  |  | PAPER BASE, EPOXY RESIN | [5 empty] | EC | industry.domains |  | 23 | 23 | 0 | 0 | 0 | 0 | 0 | 0
XJA259 | XJA259 | 3 | 1.0 | 2000-06-16 | 2001-07-11 |  | COPPER LAMINATES - SYNTHETIC FIBER FABRIC |  |  |  | SYNTHETIC FIBER FABRIC BASE, EPOXY RESIN |  |  | SYNTHETIC FIBER FABRIC BASE, EPOXY RESIN |  |  | EC | industry.domains |  | 40 | 40 | 0 | 0 | 0 | 0 | 40 | 40
XJA260 | XJA260 | 3 |  | 2000-06-16 | 2001-07-11 |  | COPPER LAMINATES - GLASS FABRIC |  |  |  | GLASS FABRIC BASE, EPOXY RESIN. | [5 empty] | EC | industry.domains |  | 31 | 31 | 0 | 0 | 0 | 0 | 0 | 0
XJA261 | XJA261 | 3 | 1.0 | 2000-06-16 | 2001-07-11 |  | COPPER LAMINATES - GLASS CLOTH, PAPER CORE |  |  |  | GLASS CLOTH SURFACES, CELLULOSE PAPER CORE, EPOXY RESIN. |  |  | GLASS CLOTH SURFACES, CELLULOSE PAPER CORE, EPOXY RESIN |  |  | EC | industry.domains |  | 56 | 56 | 0 | 0 | 0 | 0 | 55 | 55
XJA262 | XJA262 | 4 | 1.0 | 2000-06-16 | 2001-07-11 |  | COPPER LAMINATES - GLASS-CLOTH, NONWOVEN GLASS-CORE |  |  |  | GLASS CLOTH SURFACES, NONWOVEN GLASS CORE, EPOXY RESIN |  |  | GLASS CLOTH SURFACES, NONWOVEN GLASS CORE, EPOXY RESIN |  |  | EC | industry.domains |  | 54 | 54 | 0 | 0 | 0 | 0 | 54 | 54
XJA263 | XJA263 | 4 | 1.0 | 2000-06-16 | 2001-07-11 |  | COPPER LAMINATES - GLASS MOD-AND-UN POLYAMIDE |  |  |  | GLASS FABRIC BASE, MODIFIED AND UNMODIFIED POLYAMIDE RESIN. |  |  | GLASS FABRIC BASE, MODIFIED AND UNMODIFIED POLYAMIDE RESIN |  |  | EC | industry.domains |  | 59 | 59 | 0 | 0 | 0 | 0 | 58 | 58
XJA264 | XJA264 | 2 |  | 2000-06-16 |  |  | COPPER LAMINATES - GLASS ISMAL/TRIAZ/EPOX |  |  |  | "GLASS FABRIC BASE, BISMALEIMIDE/TRIAZINE/EPOXIDE". |  |  | GLASS FABRIC BASE, BISMALEIMIDE/TRIAZINE/EPOXIDE |  |  | EC | industry.domains |  | 51 | 51 | 0 | 0 | 0 | 0 | 48 | 48
XJA265 | XJA265 | 2 |  | 2000-06-16 |  |  | COPPER LAMINATES - FLEXIBLE |  |  |  | COPPER-CLAD LAMINATES FOR FLEXIBLE PRINTED WIRING BOARDS. |  |  | COPPER-CLAD LAMINATES FOR FLEXIBLE PRINTED WIRING BOARDS |  |  | EC | industry.domains |  | 57 | 57 | 0 | 0 | 0 | 0 | 56 | 56
XJA267 | XJA267 | 3 |  | 2000-06-16 | 2001-07-11 |  | COPPER LAMINATES - GLASS MULTI-BASE,EPOXY RESIN |  |  |  | GLASS FABRIC BASE,EPOXY RESIN. | [5 empty] | EC | industry.domains |  | 30 | 30 | 0 | 0 | 0 | 0 | 0 | 0
XJA268 | XJA268 | 4 | 1.0 | 2000-06-16 | 2001-07-11 |  | COPPER LAMINATES - MULTI MOD-AND-UN POLYAMIDE |  |  |  | GLASS FABRIC BASE, BISMALEIMIDE/TRIAZINE/EPOXIDE. |  |  | GLASS FABRIC BASE, BISMALEIMIDE/TRIAZINE/EPOXIDE |  |  | EC | industry.domains |  | 49 | 49 | 0 | 0 | 0 | 0 | 48 | 48
XJA269 | XJA269 | 3 | 1.0 | 2000-06-16 | 2001-07-11 |  | COPPER LAMINATES - MULTI ISMAL/TRIAZ/EPOX |  |  |  | GLASS FABRIC BASE, BISMALEIMIDE/TRIAZINE/EPOXIDE. |  |  | GLASS FABRIC BASE, BISMALEIMIDE/TRIAZINE/EPOXIDE |  |  | EC | industry.domains |  | 49 | 49 | 0 | 0 | 0 | 0 | 48 | 48
XJA271 | XJA271 | 2 |  | 2000-06-16 |  |  | FIBER-OPTIC - LINKS |  |  |  | LINKS. | [5 empty] | EC | industry.domains |  | 6 | 6 | 0 | 0 | 0 | 0 | 0 | 0
XJA272 | XJA272 | 6 |  | 2000-06-16 | 2001-10-02 |  | FIBER-OPTIC - CONNECTORS |  |  |  | CONNECTORS. | [5 empty] | EC | industry.domains | Obsoleted | 11 | 11 | 0 | 0 | 0 | 0 | 0 | 0
XJA273 | XJA273 | 2 |  | 2000-06-16 |  |  | FIBER-OPTIC - SWITCHES |  |  |  | SWITCHES. | [5 empty] | EC | industry.domains |  | 9 | 9 | 0 | 0 | 0 | 0 | 0 | 0
XJA274 | XJA274 | 2 |  | 2000-06-16 |  |  | FIBER-OPTIC - BRANCHES |  |  |  | BRANCHES. | [5 empty] | EC | industry.domains |  | 9 | 9 | 0 | 0 | 0 | 0 | 0 | 0
XJA275 | XJA275 | 2 |  | 2000-06-16 |  |  | FIBER-OPTIC - COUPLERS/SPLICES |  |  |  | COUPLERS/SPLICES. | [5 empty] | EC | industry.domains |  | 17 | 17 | 0 | 0 | 0 | 0 | 0 | 0
XJA276 | XJA276 | 2 |  | 2000-06-16 |  |  | FIBER-OPTIC - ATTENUATORS |  |  |  | ATTENUATORS. | [5 empty] | EC | industry.domains |  | 12 | 12 | 0 | 0 | 0 | 0 | 0 | 0
XJA277 | XJA277 | 2 |  | 2000-06-16 |  |  | FIBER-OPTIC - DETECTORS |  |  |  | DETECTORS. | [5 empty] | EC | industry.domains |  | 10 | 10 | 0 | 0 | 0 | 0 | 0 | 0
XJA278 | XJA278 | 2 |  | 2000-06-16 |  |  | FIBER-OPTIC - ISOLATORS |  |  |  | ISOLATORS. | [5 empty] | EC | industry.domains |  | 10 | 10 | 0 | 0 | 0 | 0 | 0 | 0
XJA279 | XJA279 | 2 |  | 2000-06-16 |  |  | FIBER-OPTIC - NETWORKS |  |  |  | NETWORKS. | [5 empty] | EC | industry.domains |  | 9 | 9 | 0 | 0 | 0 | 0 | 0 | 0
XJA280 | XJA280 | 2 |  | 2000-06-16 |  |  | FIBER-OPTIC - LIGHT SOURCES |  |  |  | LIGHT SOURCES. | [5 empty] | EC | industry.domains |  | 14 | 14 | 0 | 0 | 0 | 0 | 0 | 0
XJA281 | XJA281 | 2 |  | 2000-06-16 |  |  | FIBER-OPTIC - MODULATORS |  |  |  | MODULATORS. | [5 empty] | EC | industry.domains |  | 11 | 11 | 0 | 0 | 0 | 0 | 0 | 0
XJA282 | XJA282 | 2 |  | 2000-06-16 |  |  | FIBER-OPTIC - TRANSMITTERS/RECEIVERS |  |  |  | TRANSMITTERS/RECEIVERS. | [5 empty] | EC | industry.domains |  | 23 | 23 | 0 | 0 | 0 | 0 | 0 | 0
XJA283 | XJA283 | 2 |  | 2000-06-16 |  |  | FIBER-OPTIC - OPTICAL WAVEGUIDES |  |  |  | OPTICAL WAVEGUIDERS. | [5 empty] | EC | industry.domains |  | 20 | 20 | 0 | 0 | 0 | 0 | 0 | 0
XJA284 | XJA284 | 2 |  | 2000-06-16 |  |  | FIBER-OPTIC - CABLES |  |  |  | FIBER CABLES. | [5 empty] | EC | industry.domains |  | 13 | 13 | 0 | 0 | 0 | 0 | 0 | 0
XJA285 | XJA285 | 2 |  | 2000-06-16 |  |  | FIBER-OPTIC - FILTER |  |  |  | FILTER. | [5 empty] | EC | industry.domains |  | 7 | 7 | 0 | 0 | 0 | 0 | 0 | 0
XJA286 | XJA286 | 2 |  | 2000-06-16 |  |  | FIBER-OPTIC - LENS |  |  |  | LENS. | [5 empty] | EC | industry.domains |  | 5 | 5 | 0 | 0 | 0 | 0 | 0 | 0
XJA288 | XJA288 | 2 |  | 2000-06-16 |  |  | LOUDSPEAKER - ELECTRODYNAMIC |  |  |  | ELECTRODYNAMIC LOUDSPEAKER. | [5 empty] | EC | industry.domains |  | 27 | 27 | 0 | 0 | 0 | 0 | 0 | 0
XJA289 | XJA289 | 2 |  | 2000-06-16 |  |  | LOUDSPEAKER - IONIC |  |  |  | IONIC LOUDSPEAKER. | [5 empty] | EC | industry.domains |  | 18 | 18 | 0 | 0 | 0 | 0 | 0 | 0
XJA290 | XJA290 | 2 |  | 2000-06-16 |  |  | LOUDSPEAKER - ELECTROMAGNETIC |  |  |  | ELECTOROMAGNETIC LOUDSPEAKER. | [5 empty] | EC | industry.domains |  | 29 | 29 | 0 | 0 | 0 | 0 | 0 | 0
XJA291 | XJA291 | 2 |  | 2000-06-16 |  |  | LOUDSPEAKER - PNEUMATIC |  |  |  | PNEUMATIC LOUDSPEAKER. | [5 empty] | EC | industry.domains |  | 22 | 22 | 0 | 0 | 0 | 0 | 0 | 0
XJA292 | XJA292 | 2 |  | 2000-06-16 |  |  | LOUDSPEAKER - PIEZOELECTRIC |  |  |  | PIEZOELECTRIC LOUDSPEAKER. | [5 empty] | EC | industry.domains |  | 26 | 26 | 0 | 0 | 0 | 0 | 0 | 0
XJA293 | XJA293 | 2 |  | 2000-06-16 |  |  | LOUDSPEAKER - ELECTROSTATIC |  |  |  | ELECTROSTATIC LOUDSPEAKER. | [5 empty] | EC | industry.domains |  | 26 | 26 | 0 | 0 | 0 | 0 | 0 | 0
XJA294 | XJA294 | 2 |  | 2000-06-16 |  |  | LOUDSPEAKER - MAGNETOSTRICTIVE |  |  |  | MAGNETOSTRICTIVE LOUDOSPEAKER. | [5 empty] | EC | industry.domains |  | 30 | 30 | 0 | 0 | 0 | 0 | 0 | 0
XJA296 | XJA296 | 2 |  | 2000-06-16 |  |  | EARPHONES - MAGNETIC |  |  |  | MAGNETIC. |  | JIS Z8107 |  |  |  | EC | industry.domains |  | 9 | 9 | 0 | 0 | 9 | 9 | 0 | 0
XJA297 | XJA297 | 2 |  | 2000-06-16 |  |  | EARPHONES - PIEZOELECTRIC |  |  |  | PIEZOELECTRIC. |  | JIS Z8107 |  |  |  | EC | industry.domains |  | 14 | 14 | 0 | 0 | 9 | 9 | 0 | 0
XJA298 | XJA298 | 2 |  | 2000-06-16 |  |  | EARPHONES - ELECTRET_CONDENSER |  |  |  | ELECTRET_CONDENSER. | [5 empty] | EC | industry.domains |  | 19 | 19 | 0 | 0 | 0 | 0 | 0 | 0
XJA299 | XJA299 | 2 |  | 2000-06-16 |  |  | EARPHONES - DYNAMIC |  |  |  | DYNAMIC. |  | JIS Z8107 |  |  |  | EC | industry.domains |  | 8 | 8 | 0 | 0 | 9 | 9 | 0 | 0
XJA301 | XJA301 | 2 |  | 2000-06-16 |  |  | HEADPHONES - MAGNETIC |  |  |  | MAGNETIC. | [5 empty] | EC | industry.domains |  | 9 | 9 | 0 | 0 | 0 | 0 | 0 | 0
XJA302 | XJA302 | 2 |  | 2000-06-16 |  |  | HEADPHONES - PIEZOELECTRIC |  |  |  | PIEZOELECTRIC. | [5 empty] | EC | industry.domains |  | 14 | 14 | 0 | 0 | 0 | 0 | 0 | 0
XJA303 | XJA303 | 2 |  | 2000-06-16 |  |  | HEADPHONES - ELECTRET_CONDENSER |  |  |  | ELECTRET_CONDENSER. | [5 empty] | EC | industry.domains |  | 19 | 19 | 0 | 0 | 0 | 0 | 0 | 0
XJA304 | XJA304 | 2 |  | 2000-06-16 |  |  | HEADPHONES - DYNAMIC |  |  |  | DYNAMIC. | [5 empty] | EC | industry.domains |  | 8 | 8 | 0 | 0 | 0 | 0 | 0 | 0
XJA305 | XJA305 | 4 |  | 2000-06-16 | 2001-07-11 |  | EARPHONES - MICROPHONES |  |  |  | A combination of telephone earphone, telephone transmitter, and possibly other components in a form convenient for holding simulataneously to ear and mouth. |  |  | EARPHONE-MICROPHONES(HEAD-SETS) |  |  | EC | industry.domains |  | 156 | 156 | 0 | 0 | 0 | 0 | 31 | 31
XJA310 | XJA310 | 3 |  | 2000-06-16 | 2001-07-11 |  | HANDSETS |  |  |  | A combination of telephone earphone, telephone transmitter and possibly other components in a form convenient for holding simulataneously to ear and mouth. | [5 empty] | EC | industry.domains |  | 155 | 155 | 0 | 0 | 0 | 0 | 0 | 0
XJA318 | XJA318 | 001 |  | 2000-06-16 |  |  | MICROPHONE SET |  |  |  | Microphone that operates by variation of electrical capcitance. | [5 empty] | EC | industry.domains |  | 63 | 63 | 0 | 0 | 0 | 0 | 0 | 0
XJA322 | XJA322 | 2 |  | 2000-06-16 |  |  | MICROPHONE UNIT |  |  |  | DYNAMIC. | [5 empty] | EC | industry.domains |  | 8 | 8 | 0 | 0 | 0 | 0 | 0 | 0
XJA326 | XJA326 | 2 |  | 2000-06-16 |  |  | BUZZER - MAGNETIC |  |  |  | MAGNETIC. | [5 empty] | EC | industry.domains |  | 9 | 9 | 0 | 0 | 0 | 0 | 0 | 0
XJA327 | XJA327 | 2 |  | 2000-06-16 |  |  | BUZZER - PIEZOELECTRIC |  |  |  | PIEZOELECTRIC. | [5 empty] | EC | industry.domains |  | 14 | 14 | 0 | 0 | 0 | 0 | 0 | 0
XJA329 | XJA329 | 2 |  | 2000-06-16 |  |  | RECORD - MAGNETIC HEAD |  |  |  | MAGNETIC HEAD. | [5 empty] | EC | industry.domains |  | 14 | 14 | 0 | 0 | 0 | 0 | 0 | 0
XJA330 | XJA330 | 2 |  | 2000-06-16 |  |  | RECORD - OPTICAL HEAD |  |  |  | OPTICAL HEAD. | [5 empty] | EC | industry.domains |  | 13 | 13 | 0 | 0 | 0 | 0 | 0 | 0
XJA331 | XJA331 | 2 |  | 2000-06-16 |  |  | RECORD - ELECTRO-STATIC PICK-UP |  |  |  | ELECTRO-STATIC PICK-UP. | [5 empty] | EC | industry.domains |  | 23 | 23 | 0 | 0 | 0 | 0 | 0 | 0
XJA332 | XJA332 | 2 |  | 2000-06-16 |  |  | RECORD - PIEZOELECTRIC PICK-UP |  |  |  | PIEZOELECTRIC PICK-UP. | [5 empty] | EC | industry.domains |  | 22 | 22 | 0 | 0 | 0 | 0 | 0 | 0
XJA333 | XJA333 | 2 |  | 2000-06-16 |  |  | RECORD - PHONO PICK-UP |  |  |  | PHONO PICK-UP. | [5 empty] | EC | industry.domains |  | 14 | 14 | 0 | 0 | 0 | 0 | 0 | 0
XJA334 | XJA334 | 2 |  | 2000-06-16 |  |  | RECORD - CUTTER HEAD |  |  |  | CUTTER HEAD. | [5 empty] | EC | industry.domains |  | 12 | 12 | 0 | 0 | 0 | 0 | 0 | 0
XJA335 | XJA335 | 2 |  | 2000-06-16 |  |  | RECORD - PRINTER HEAD |  |  |  | PRINTER HEAD. | [5 empty] | EC | industry.domains |  | 13 | 13 | 0 | 0 | 0 | 0 | 0 | 0
XJA336 | XJA336 | 2 |  | 2000-06-16 |  |  | RECORD - COMPACT CASSETTE MECHANISMS |  |  |  | COMPACT CASSETTE MECHANISMS. | [5 empty] | EC | industry.domains |  | 28 | 28 | 0 | 0 | 0 | 0 | 0 | 0
XJA337 | XJA337 | 2 |  | 2000-06-16 |  |  | RECORD - CYLINDER UNITS |  |  |  | CYLINDER UNITS. | [5 empty] | EC | industry.domains |  | 15 | 15 | 0 | 0 | 0 | 0 | 0 | 0
XJA338 | XJA338 | 2 |  | 2000-06-16 |  |  | RECORD - MD MECHANISMS |  |  |  | MD MECHANISMS. | [5 empty] | EC | industry.domains |  | 14 | 14 | 0 | 0 | 0 | 0 | 0 | 0
XJA339 | XJA339 | 2 |  | 2000-06-16 |  |  | RECORD - DVD MECHANISMS |  |  |  | DVD MECHANISMS. | [5 empty] | EC | industry.domains |  | 15 | 15 | 0 | 0 | 0 | 0 | 0 | 0
XJA342 | XJA342 | 3 |  | 2000-06-16 |  |  | SENSOR - HUMIDITY |  |  |  | HUMIDITY. | [5 empty] | EC | industry.domains |  | 9 | 9 | 0 | 0 | 0 | 0 | 0 | 0
XJA343 | XJA343 | 3 |  | 2000-06-16 |  |  | SENSOR - DEW |  |  |  | DEW SENSOR. | [5 empty] | EC | industry.domains |  | 11 | 11 | 0 | 0 | 0 | 0 | 0 | 0
XJA345 | XJA345 | 2 |  | 2000-06-16 |  |  | SENSOR - OPTICAL - ILLUMINATION INTENSITY |  |  |  | ILLUMINATION INTENSITY. | [5 empty] | EC | industry.domains |  | 23 | 23 | 0 | 0 | 0 | 0 | 0 | 0
XJA346 | XJA346 | 2 |  | 2000-06-16 |  |  | SENSOR - OPTICAL - COLOR TEMPERATURE |  |  |  | COLOR TEMPERATURE. | [5 empty] | EC | industry.domains |  | 18 | 18 | 0 | 0 | 0 | 0 | 0 | 0
XJA347 | XJA347 | 2 |  | 2000-06-16 |  |  | SENSOR - OPTICAL - VISIBLE RADIATION |  |  |  | VISIBLE RADIATION. | [5 empty] | EC | industry.domains |  | 18 | 18 | 0 | 0 | 0 | 0 | 0 | 0
XJA348 | XJA348 | 2 |  | 2000-06-16 |  |  | SENSOR - OPTICAL - INFRARED RAYS |  |  |  | INFRARED RAYS. | [5 empty] | EC | industry.domains |  | 14 | 14 | 0 | 0 | 0 | 0 | 0 | 0
XJA349 | XJA349 | 2 |  | 2000-06-16 |  |  | SENSOR - OPTICAL - ULTRAVIOLET RAYS |  |  |  | ULTRAVIOLET RAYS. | [5 empty] | EC | industry.domains |  | 17 | 17 | 0 | 0 | 0 | 0 | 0 | 0
XJA350 | XJA350 | 2 |  | 2000-06-16 |  |  | SENSOR - OPTICAL - X-RAY |  |  |  | X-RAYS. | [5 empty] | EC | industry.domains |  | 7 | 7 | 0 | 0 | 0 | 0 | 0 | 0
XJA351 | XJA351 | 2 |  | 2000-06-16 |  |  | SENSOR - OPTICAL - DISPLACEMENT |  |  |  | DISPLACEMENT. | [5 empty] | EC | industry.domains |  | 13 | 13 | 0 | 0 | 0 | 0 | 0 | 0
XJA352 | XJA352 | 2 |  | 2000-06-16 |  |  | SENSOR - OPTICAL - OBJECT |  |  |  | OBJECT. | [5 empty] | EC | industry.domains |  | 7 | 7 | 0 | 0 | 0 | 0 | 0 | 0
XJA353 | XJA353 | 2 |  | 2000-06-16 |  |  | SENSOR - OPTICAL - PHOTON |  |  |  | PHOTON. | [5 empty] | EC | industry.domains |  | 7 | 7 | 0 | 0 | 0 | 0 | 0 | 0
XJA354 | XJA354 | 2 |  | 2000-06-16 |  |  | SENSOR - OPTICAL - DEFLECTION ANGLE |  |  |  | DEFLECTION ANGLE. | [5 empty] | EC | industry.domains |  | 17 | 17 | 0 | 0 | 0 | 0 | 0 | 0
XJA356 | XJA356 | 2 |  | 2000-06-16 |  |  | SENSOR - ELECTRO-MAGNETIC - CURRENT / VOLTAGE |  |  |  | ELECTRIC CURRENT/VOLTAGE. | [5 empty] | EC | industry.domains |  | 25 | 25 | 0 | 0 | 0 | 0 | 0 | 0
XJA357 | XJA357 | 2 |  | 2000-06-16 |  |  | SENSOR - ELECTRO-MAGNETIC - ELECTRIC POWER |  |  |  | ELECTRIC POWER. | [5 empty] | EC | industry.domains |  | 15 | 15 | 0 | 0 | 0 | 0 | 0 | 0
XJA358 | XJA358 | 2 |  | 2000-06-16 |  |  | SENSOR - ELECTRO-MAGNETIC - RESISTANCE |  |  |  | RESISTANCE. | [5 empty] | EC | industry.domains |  | 11 | 11 | 0 | 0 | 0 | 0 | 0 | 0
XJA359 | XJA359 | 2 |  | 2000-06-16 |  |  | SENSOR - ELECTRO-MAGNETIC - ELECTRIC FIELD |  |  |  | ELECTRIC FIELD. | [5 empty] | EC | industry.domains |  | 15 | 15 | 0 | 0 | 0 | 0 | 0 | 0
XJA360 | XJA360 | 2 |  | 2000-06-16 |  |  | SENSOR - ELECTRO-MAGNETIC - ELECTRIC CAPACITY |  |  |  | ELECTRIC CAPACITY. | [5 empty] | EC | industry.domains |  | 18 | 18 | 0 | 0 | 0 | 0 | 0 | 0
XJA361 | XJA361 | 2 |  | 2000-06-16 |  |  | SENSOR - ELECTRO-MAGNETIC - MAGNETIC FLUX / MAGNETIC FIELD |  |  |  | MAGNETIC FLUX/MAGNETIC FIELD. | [5 empty] | EC | industry.domains |  | 29 | 29 | 0 | 0 | 0 | 0 | 0 | 0
XJA362 | XJA362 | 2 |  | 2000-06-16 |  |  | SENSOR - ELECTRO-MAGNETIC - MAGNETIC PERMEABILITY |  |  |  | MAGNETIC PERMEABILITY. | [5 empty] | EC | industry.domains |  | 22 | 22 | 0 | 0 | 0 | 0 | 0 | 0
XJA363 | XJA363 | 2 |  | 2000-06-16 |  |  | SENSOR - ELECTRO-MAGNETIC - MICROWAVE |  |  |  | MICRO WAVE. | [5 empty] | EC | industry.domains |  | 11 | 11 | 0 | 0 | 0 | 0 | 0 | 0
XJA365 | XJA365 | 2 |  | 2000-06-16 |  |  | SENSOR - ELECTRO-MAGNETIC - PIEZOELECTRIC |  |  |  | PIEZOELECTRIC. | [5 empty] | EC | industry.domains |  | 14 | 14 | 0 | 0 | 0 | 0 | 0 | 0
XJA366 | XJA366 | 2 |  | 2000-06-16 |  |  | SENSOR - ELECTRO-MAGNETIC - MAGNETOSTRICTION |  |  |  | MAGNETOSTRICTION. | [5 empty] | EC | industry.domains |  | 17 | 17 | 0 | 0 | 0 | 0 | 0 | 0
XJA368 | XJA368 | 2 |  | 2000-06-16 |  |  | SENSOR - RADIATION |  |  |  | RADIATION. | [5 empty] | EC | industry.domains |  | 10 | 10 | 0 | 0 | 0 | 0 | 0 | 0
XJA369 | XJA369 | 2 |  | 2000-06-16 |  |  | SENSOR - RADIATION - DOSE |  |  |  | DOSE. | [5 empty] | EC | industry.domains |  | 5 | 5 | 0 | 0 | 0 | 0 | 0 | 0
XJA370 | XJA370 | 2 |  | 2000-06-16 |  |  | SENSOR - RADIATION - DOSE RATIO |  |  |  | DOSE RATIO. | [5 empty] | EC | industry.domains |  | 11 | 11 | 0 | 0 | 0 | 0 | 0 | 0
XJA371 | XJA371 | 2 |  | 2000-06-16 |  |  | SENSOR - RADIATION - X-RAYS |  |  |  | X-RAYS. | [5 empty] | EC | industry.domains |  | 7 | 7 | 0 | 0 | 0 | 0 | 0 | 0
XJA373 | XJA373 | 2 |  | 2000-06-16 |  |  | SENSOR - MECHANICAL - LENGTH |  |  |  | LENGTH. | [5 empty] | EC | industry.domains |  | 7 | 7 | 0 | 0 | 0 | 0 | 0 | 0
XJA374 | XJA374 | 2 |  | 2000-06-16 |  |  | SENSOR - MECHANICAL - SHAPE |  |  |  | SHAPE. | [5 empty] | EC | industry.domains |  | 6 | 6 | 0 | 0 | 0 | 0 | 0 | 0
XJA375 | XJA375 | 2 |  | 2000-06-16 |  |  | SENSOR - MECHANICAL - POSITION |  |  |  | POSITION. | [5 empty] | EC | industry.domains |  | 9 | 9 | 0 | 0 | 0 | 0 | 0 | 0
XJA376 | XJA376 | 2 |  | 2000-06-16 |  |  | SENSOR - MECHANICAL - DISPLACEMENT |  |  |  | DISPLACEMENT. | [5 empty] | EC | industry.domains |  | 13 | 13 | 0 | 0 | 0 | 0 | 0 | 0
XJA377 | XJA377 | 2 |  | 2000-06-16 |  |  | SENSOR - MECHANICAL - ANGLE / VIBRATION / VELOCITY |  |  |  | ANGLE/VIBRATION/VELOCITY/ACCELERATION. |  |  | ANGLE/VIBRATION/VELOCITY/ACCELERATION |  |  | EC | industry.domains |  | 38 | 38 | 0 | 0 | 0 | 0 | 37 | 37
XJA378 | XJA378 | 2 |  | 2000-06-16 |  |  | SENSOR - ROTATIONAL ANGLE/TACHOMETER |  |  |  | ROTATIONAL ANGLE/TACHOMETER. | [5 empty] | EC | industry.domains |  | 28 | 28 | 0 | 0 | 0 | 0 | 0 | 0
XJA379 | XJA379 | 2 |  | 2000-06-16 |  |  | SENSOR - MECHANICAL - OBJECT |  |  |  | OBJECT. | [5 empty] | EC | industry.domains |  | 7 | 7 | 0 | 0 | 0 | 0 | 0 | 0
XJA380 | XJA380 | 2 |  | 2000-06-16 |  |  | SENSOR - MECHANICAL - CURRENT METER/FLOW METER |  |  |  | CURRENT METER/FLOW METER. | [5 empty] | EC | industry.domains |  | 25 | 25 | 0 | 0 | 0 | 0 | 0 | 0
XJA381 | XJA381 | 2 |  | 2000-06-16 |  |  | SENSOR - MECHANICAL - WATER GAUGE |  |  |  | WATER GAUGE. | [5 empty] | EC | industry.domains |  | 12 | 12 | 0 | 0 | 0 | 0 | 0 | 0
XJA382 | XJA382 | 2 |  | 2000-06-16 |  |  | SENSOR - MECHANICAL - VOLUMENOMETER |  |  |  | VOLUMENOMETER. | [5 empty] | EC | industry.domains |  | 14 | 14 | 0 | 0 | 0 | 0 | 0 | 0
XJA383 | XJA383 | 2 |  | 2000-06-16 |  |  | SENSOR - MECHANICAL - FORCE/TORQUE |  |  |  | FORCE/TORQUE. | [5 empty] | EC | industry.domains |  | 13 | 13 | 0 | 0 | 0 | 0 | 0 | 0
XJA384 | XJA384 | 3 |  | 2000-06-16 | 2001-10-02 |  | SENSOR - MECHANICAL - PRESSURE |  |  |  | PRESSURE SENSOR. | [5 empty] | EC | industry.domains |  | 16 | 16 | 0 | 0 | 0 | 0 | 0 | 0
XJA385 | XJA385 | 2 |  | 2000-06-16 |  |  | SENSOR - MECHANICAL - STRAIN |  |  |  | STRAIN. | [5 empty] | EC | industry.domains |  | 7 | 7 | 0 | 0 | 0 | 0 | 0 | 0
XJA386 | XJA386 | 2 |  | 2000-06-16 |  |  | SENSOR - MECHANICAL - SURFACE ROUGH |  |  |  | SURFACE ROUGH. | [5 empty] | EC | industry.domains |  | 14 | 14 | 0 | 0 | 0 | 0 | 0 | 0
XJA387 | XJA387 | 2 |  | 2000-06-16 |  |  | SENSOR - MECHANICAL - CRACK/STAIN |  |  |  | CRACK/STAIN. | [5 empty] | EC | industry.domains |  | 12 | 12 | 0 | 0 | 0 | 0 | 0 | 0
XJA388 | XJA388 | 2 |  | 2000-06-16 |  |  | SENSOR - MECHANICAL - BEARINGS |  |  |  | BEARINGS. | [5 empty] | EC | industry.domains |  | 9 | 9 | 0 | 0 | 0 | 0 | 0 | 0
XJA389 | XJA389 | 2 |  | 2000-06-16 |  |  | SENSOR - MECHANICAL - ANGULAR VELOCITY |  |  |  | ANGULAR VELOCITY. | [5 empty] | EC | industry.domains |  | 17 | 17 | 0 | 0 | 0 | 0 | 0 | 0
XJA391 | XJA391 | 2 |  | 2000-06-16 |  |  | SENSOR - TEMPERATURE |  |  |  | TEMPERATURE. | [5 empty] | EC | industry.domains |  | 12 | 12 | 0 | 0 | 0 | 0 | 0 | 0
XJA392 | XJA392 | 2 |  | 2000-06-16 |  |  | SENSOR - TEMPERATURE - FAR INFRARED RAYS |  |  |  | FAR INFRARED RAYS. | [5 empty] | EC | industry.domains |  | 18 | 18 | 0 | 0 | 0 | 0 | 0 | 0
XJA393 | XJA393 | 2 |  | 2000-06-16 |  |  | SENSOR - TEMPERATURE - SPECIFIC HEAT |  |  |  | SPECIFIC HEAT. | [5 empty] | EC | industry.domains |  | 14 | 14 | 0 | 0 | 0 | 0 | 0 | 0
XJA394 | XJA394 | 2 |  | 2000-06-16 |  |  | SENSOR - TEMPERATURE - EXPANSION |  |  |  | EXPANSION. | [5 empty] | EC | industry.domains |  | 10 | 10 | 0 | 0 | 0 | 0 | 0 | 0
XJA396 | XJA396 | 2 |  | 2000-06-16 |  |  | SENSOR - SOUND WAVE |  |  |  | SOUND WAVE. | [5 empty] | EC | industry.domains |  | 11 | 11 | 0 | 0 | 0 | 0 | 0 | 0
XJA397 | XJA397 | 2 |  | 2000-06-16 |  |  | SENSOR - SOUND PRESSURE |  |  |  | SOUND PRESSURE. | [5 empty] | EC | industry.domains |  | 15 | 15 | 0 | 0 | 0 | 0 | 0 | 0
XJA398 | XJA398 | 2 |  | 2000-06-16 |  |  | SENSOR - FREQUENCY/WAVELENGTH/PHASE |  |  |  | FREQUENCY/WAVELENGTH/PHASE. | [5 empty] | EC | industry.domains |  | 27 | 27 | 0 | 0 | 0 | 0 | 0 | 0
XJA399 | XJA399 | 2 |  | 2000-06-16 |  |  | SENSOR - ELASTIC WAVE |  |  |  | ELASTIC WAVE. | [5 empty] | EC | industry.domains |  | 13 | 13 | 0 | 0 | 0 | 0 | 0 | 0
XJA401 | XJA401 | 2 |  | 2000-06-16 |  |  | SENSOR - SECONDARY ELECTRON MULTIPLIER |  |  |  | SECONDARY ELECTRON MULTIPLIER. | [5 empty] | EC | industry.domains |  | 30 | 30 | 0 | 0 | 0 | 0 | 0 | 0
XJA403 | XJA403 | 2 |  | 2000-06-16 |  |  | SENSOR - MOISTURE |  |  |  | MOISTURE. | [5 empty] | EC | industry.domains |  | 9 | 9 | 0 | 0 | 0 | 0 | 0 | 0
XJA404 | XJA404 | 2 |  | 2000-06-16 |  |  | SENSOR - PURITY |  |  |  | PURITY. | [5 empty] | EC | industry.domains |  | 7 | 7 | 0 | 0 | 0 | 0 | 0 | 0
XJA405 | XJA405 | 2 |  | 2000-06-16 |  |  | SENSOR - ION DENSITY |  |  |  | ION DENSITY. | [5 empty] | EC | industry.domains |  | 12 | 12 | 0 | 0 | 0 | 0 | 0 | 0
XJA406 | XJA406 | 2 |  | 2000-06-16 |  |  | SENSOR - COMPOSITION/COMPONENT |  |  |  | COMPOSITION/COMPONENT. | [5 empty] | EC | industry.domains |  | 22 | 22 | 0 | 0 | 0 | 0 | 0 | 0
XJA407 | XJA407 | 2 |  | 2000-06-16 |  |  | SENSOR - SMELL |  |  |  | SMELL. | [5 empty] | EC | industry.domains |  | 6 | 6 | 0 | 0 | 0 | 0 | 0 | 0
XJA408 | XJA408 | 2 |  | 2000-06-16 |  |  | SENSOR - TASTE |  |  |  | TASTE. | [5 empty] | EC | industry.domains |  | 6 | 6 | 0 | 0 | 0 | 0 | 0 | 0
XJA409 | XJA409 | 2 |  | 2000-06-16 |  |  | SENSOR - CHOLESTEROL |  |  |  | CHOLESTEROL. | [5 empty] | EC | industry.domains |  | 12 | 12 | 0 | 0 | 0 | 0 | 0 | 0
XJA411 | XJA411 | 2 |  | 2000-06-16 |  |  | SENSOR - BIOELECTRICITY |  |  |  | BIOELECTRICITY. | [5 empty] | EC | industry.domains |  | 15 | 15 | 0 | 0 | 0 | 0 | 0 | 0
XJA412 | XJA412 | 2 |  | 2000-06-16 |  |  | SENSOR - BIOMAGNETISM |  |  |  | BIOMAGNETISM. | [5 empty] | EC | industry.domains |  | 13 | 13 | 0 | 0 | 0 | 0 | 0 | 0
XJA413 | XJA413 | 2 |  | 2000-06-16 |  |  | SENSOR - BIOMACHINE |  |  |  | BIOMACHINE. | [5 empty] | EC | industry.domains |  | 11 | 11 | 0 | 0 | 0 | 0 | 0 | 0
XJA414 | XJA414 | 2 |  | 2000-06-16 |  |  | SENSOR - BIOCHEMISTRY |  |  |  | BIOCHEMISTRY. | [5 empty] | EC | industry.domains |  | 13 | 13 | 0 | 0 | 0 | 0 | 0 | 0
XJA415 | XJA415 | 2 |  | 2000-06-16 |  |  | SENSOR - BIOANALYSIS |  |  |  | BIOANALYSIS. | [5 empty] | EC | industry.domains |  | 12 | 12 | 0 | 0 | 0 | 0 | 0 | 0
XJA416 | XJA416 | 2 |  | 2000-06-16 |  |  | SENSOR - IMMUNITY BLOOD SERUM |  |  |  | IMMUNITY BLOOD SERUM. | [5 empty] | EC | industry.domains |  | 21 | 21 | 0 | 0 | 0 | 0 | 0 | 0
XJA417 | XJA417 | 2 |  | 2000-06-16 |  |  | SENSOR - BIOLIGHT |  |  |  | BIOLIGHT. | [5 empty] | EC | industry.domains |  | 9 | 9 | 0 | 0 | 0 | 0 | 0 | 0
XJA448 | XJA448 | 2 |  | 2000-06-16 |  |  | TRANSDUCERS - PIEZO-CERAMIC |  |  |  | PIEZOELECTRIC CERAMIC TRANSDUCERS. |  |  | PIEZOELECTRIC CERAMIC TRANSDUCERS |  |  | EC | industry.domains |  | 34 | 34 | 0 | 0 | 0 | 0 | 33 | 33
XJA449 | XJA449 | 2 |  | 2000-06-16 |  |  | TRANSDUCERS - LANGEVIN |  |  |  | LANGEVIN TRANSDUCERS. | [5 empty] | EC | industry.domains |  | 21 | 21 | 0 | 0 | 0 | 0 | 0 | 0
XJA451 | XJA451 | 2 |  | 2000-06-16 |  |  | TRANSDUCERS - FERRITE |  |  |  | FERRITE TRANSDUCERS. | [5 empty] | EC | industry.domains |  | 20 | 20 | 0 | 0 | 0 | 0 | 0 | 0
XJA452 | XJA452 | 2 |  | 2000-06-16 |  |  | TRANSDUCERS - METAL |  |  |  | METAL TRANSDUCERS. | [5 empty] | EC | industry.domains |  | 18 | 18 | 0 | 0 | 0 | 0 | 0 | 0
XJA477 | XJA477 | 5 |  | 2000-06-16 | 2001-07-11 |  | MEMORY CARDS - MAGNETIC |  |  |  | MAGNETIC MEMORY CARDS. |  | JIS B0117 |  |  |  | EC | industry.domains |  | 22 | 22 | 0 | 0 | 9 | 9 | 0 | 0
XJA478 | XJA478 | 5 |  | 2000-06-16 | 2001-07-11 |  | MEMORY CARDS - OPTICAL |  |  |  | OPTICAL MEMORY CARDS. |  | JIS B0117 |  |  |  | EC | industry.domains |  | 21 | 21 | 0 | 0 | 9 | 9 | 0 | 0
XJA479 | XJA479 | 5 |  | 2000-06-16 | 2001-07-11 |  | MEMORY CARDS - IC |  |  |  | IC MEMORY CARDS. |  | JIS B0117 |  |  |  | EC | industry.domains |  | 16 | 16 | 0 | 0 | 9 | 9 | 0 | 0
XJA486 | XJA486 | 2 |  | 2000-06-16 |  |  | KEYBOARD - FOR ECR/POS |  |  |  | FOR ECR/POS. | [5 empty] | EC | industry.domains |  | 12 | 12 | 0 | 0 | 0 | 0 | 0 | 0
XJA530 | XJA530 | 2 |  | 2000-06-16 |  |  | REMOTE CONTROL UNITS |  |  |  | REMOTE CONTROL UNITS. | [5 empty] | EC | industry.domains |  | 21 | 21 | 0 | 0 | 0 | 0 | 0 | 0
XJA533 | XJA533 | 2 |  | 2000-06-16 |  |  | POWER SUPPLIES - LINEAR TYPE |  |  |  | LINEAR TYPE POWER SUPPLIES (SERIES TYPE). |  |  | LINEAR TYPE POWER SUPPLIES (SERIES TYPE) |  |  | EC | industry.domains |  | 41 | 41 | 0 | 0 | 0 | 0 | 40 | 40
XJA534 | XJA534 | 3 |  | 2000-06-16 |  |  | POWER SUPPLIES - CVT TYPE (FERRO-RESONANCE TYPE) |  |  |  | CVT TYPE(FERRO-RESONANCE TYPE). | [5 empty] | EC | industry.domains |  | 31 | 31 | 0 | 0 | 0 | 0 | 0 | 0
XJA535 | XJA535 | 3 |  | 2000-06-16 |  |  | POWER SUPPLIES - DC-DC CONVERTERS |  |  |  | DC-DC CONVERTERS. | [5 empty] | EC | industry.domains |  | 17 | 17 | 0 | 0 | 0 | 0 | 0 | 0
XJA536 | XJA536 | 2 |  | 2000-06-16 |  |  | POWER SUPPLIES - INVERTING |  |  |  | INVERTERS. | [5 empty] | EC | industry.domains |  | 10 | 10 | 0 | 0 | 0 | 0 | 0 | 0
XJA537 | XJA537 | 2 |  | 2000-06-16 |  |  | POWER SUPPLIES - HIGH VOLTAGE |  |  |  | HIGH VOLTAGE POWER SUPPLIES. | [5 empty] | EC | industry.domains |  | 28 | 28 | 0 | 0 | 0 | 0 | 0 | 0
XJA538 | XJA538 | 3 |  | 2000-06-16 |  |  | POWER SUPPLIES - BATTERY CHARGERS |  |  |  | POWER CHARGERS. | [5 empty] | EC | industry.domains |  | 15 | 15 | 0 | 0 | 0 | 0 | 0 | 0
XJA539 | XJA539 | 3 |  | 2000-06-16 |  |  | POWER SUPPLIES - AC ADAPTERS |  |  |  | AC ADAPTERS. | [5 empty] | EC | industry.domains |  | 12 | 12 | 0 | 0 | 0 | 0 | 0 | 0
XJA542 | XJA542 | 3 |  | 2000-06-16 |  |  | ANTENNA - BAR |  |  |  | BAR ANTENNAS. | [5 empty] | EC | industry.domains |  | 13 | 13 | 0 | 0 | 0 | 0 | 0 | 0
XJA543 | XJA543 | 3 |  | 2000-06-16 |  |  | ANTENNA - HELICAL |  |  |  | HELICAL ANTENNAS. | [5 empty] | EC | industry.domains |  | 17 | 17 | 0 | 0 | 0 | 0 | 0 | 0
XJA544 | XJA544 | 3 |  | 2000-06-16 |  |  | ANTENNA - LOOP |  |  |  | LOOP ANTENNAS. | [5 empty] | EC | industry.domains |  | 14 | 14 | 0 | 0 | 0 | 0 | 0 | 0
XJA545 | XJA545 | 3 |  | 2000-06-16 |  |  | ANTENNA - DIELECTRIC |  |  |  | DIELECTRIC ANTENNAS. | [5 empty] | EC | industry.domains |  | 20 | 20 | 0 | 0 | 0 | 0 | 0 | 0
XJA546 | XJA546 | 3 |  | 2000-06-16 |  |  | ANTENNA - WHIP |  |  |  | A capacitive antenna. | [5 empty] | EC | industry.domains |  | 21 | 21 | 0 | 0 | 0 | 0 | 0 | 0
XJA547 | XJA547 | 3 |  | 2000-06-16 |  |  | ANTENNA - DIPOLE |  |  |  | A resistive antenna. | [5 empty] | EC | industry.domains |  | 20 | 20 | 0 | 0 | 0 | 0 | 0 | 0
XJA548 | XJA548 | 3 |  | 2000-06-16 |  |  | ANTENNA - PANEL |  |  |  | PANEL ANTENNAS. | [5 empty] | EC | industry.domains |  | 15 | 15 | 0 | 0 | 0 | 0 | 0 | 0
XJA549 | XJA549 | 3 |  | 2000-06-16 |  |  | ANTENNA - PARABOLA |  |  |  | PARABOLA ANTENNAS. | [5 empty] | EC | industry.domains |  | 18 | 18 | 0 | 0 | 0 | 0 | 0 | 0
XJA551 | XJA551 | 2 |  | 2000-06-16 |  |  | ANTENNA - DISTRIBUTORS |  |  |  | DISTRIBUTORS. | [5 empty] | EC | industry.domains |  | 13 | 13 | 0 | 0 | 0 | 0 | 0 | 0
XJA552 | XJA552 | 2 |  | 2000-06-16 |  |  | ANTENNA - DIVIDERS |  |  |  | DIVIDERS. | [5 empty] | EC | industry.domains |  | 9 | 9 | 0 | 0 | 0 | 0 | 0 | 0
XJA553 | XJA553 | 2 |  | 2000-06-16 |  |  | ANTENNA - MIXERS |  |  |  | MIXERS. | [5 empty] | EC | industry.domains |  | 7 | 7 | 0 | 0 | 0 | 0 | 0 | 0
XJA554 | XJA554 | 2 |  | 2000-06-16 |  |  | ANTENNA - SPLITTERS |  |  |  | SPLITTERS. | [5 empty] | EC | industry.domains |  | 10 | 10 | 0 | 0 | 0 | 0 | 0 | 0
XJA555 | XJA555 | 2 |  | 2000-06-16 |  |  | ANTENNA - MATCHING UNITS |  |  |  | MATCHING UNITS. | [5 empty] | EC | industry.domains |  | 15 | 15 | 0 | 0 | 0 | 0 | 0 | 0
XJA556 | XJA556 | 2 |  | 2000-06-16 |  |  | ANTENNA - CONVERTERS |  |  |  | CONVERTERS. | [5 empty] | EC | industry.domains |  | 11 | 11 | 0 | 0 | 0 | 0 | 0 | 0
XJA557 | XJA557 | 2 |  | 2000-06-16 |  |  | ANTENNA - BOOSTERS |  |  |  | BOOSTERS. | [5 empty] | EC | industry.domains |  | 9 | 9 | 0 | 0 | 0 | 0 | 0 | 0
XJA558 | XJA558 | 2 |  | 2000-06-16 |  |  | ANTENNA - ARRESTERS |  |  |  | ARRESTERS. | [5 empty] | EC | industry.domains |  | 10 | 10 | 0 | 0 | 0 | 0 | 0 | 0
XJA561 | XJA561 | 2 |  | 2000-06-16 |  |  | TV TUNERS (FOR TV/VTR) |  |  |  | FOR TV/VTR. | [5 empty] | EC | industry.domains |  | 11 | 11 | 0 | 0 | 0 | 0 | 0 | 0
XJA562 | XJA562 | 3 | 1.0 | 2000-06-16 | 2001-07-11 |  | TV TUNERS (FOR PERSONAL COMPUTER, CAR TV) |  |  |  | FOR PERSONAL COMPUTER, FOR CAR TV. |  |  | FOR PERSONAL COMPUTER, FOR CAR TV |  |  | EC | industry.domains |  | 34 | 34 | 0 | 0 | 0 | 0 | 33 | 33
XJA563 | XJA563 | 2 |  | 2000-06-16 |  |  | BS/CS TUNERS |  |  |  | BS/CS TUNERS. | [5 empty] | EC | industry.domains |  | 13 | 13 | 0 | 0 | 0 | 0 | 0 | 0
XJA564 | XJA564 | 2 |  | 2000-06-16 |  |  | BS/CS CONVERTERS |  |  |  | BS/CS CONVERTERS. | [5 empty] | EC | industry.domains |  | 17 | 17 | 0 | 0 | 0 | 0 | 0 | 0
XJA565 | XJA565 | 2 |  | 2000-06-16 |  |  | CATV TUNERS |  |  |  | CATV TUNERS. | [5 empty] | EC | industry.domains |  | 12 | 12 | 0 | 0 | 0 | 0 | 0 | 0
XJA566 | XJA566 | 2 |  | 2000-06-16 |  |  | RF MODULATORS |  |  |  | RF MODULATORS. | [5 empty] | EC | industry.domains |  | 14 | 14 | 0 | 0 | 0 | 0 | 0 | 0
XJA568 | XJA568 | 2 |  | 2000-06-16 |  |  | AM/FM TUNERS (FOR HOME USE) |  |  |  | FOR HOME USE. | [5 empty] | EC | industry.domains |  | 13 | 13 | 0 | 0 | 0 | 0 | 0 | 0
XJA569 | XJA569 | 2 |  | 2000-06-16 |  |  | AM/FM TUNERS (FOR CAR USE) |  |  |  | FOR CAR USE. | [5 empty] | EC | industry.domains |  | 12 | 12 | 0 | 0 | 0 | 0 | 0 | 0
XJA570 | XJA570 | 2 |  | 2000-06-16 |  |  | DIGITAL AUDIO TUNERS |  |  |  | DAB (DIGITAL AUDIO BROADCASTING) TUNERS. |  |  | DAB (DIGITAL AUDIO BROADCASTING) TUNERS |  |  | EC | industry.domains |  | 40 | 40 | 0 | 0 | 0 | 0 | 39 | 39
XJA571 | XJA571 | 2 |  | 2000-06-16 |  |  | TRANSCEIVER UNIT FOR CORDLESS-TELEP |  |  |  | TRANSCEIVER UNIT FOR CORDLESS TELEPHONE. |  |  | TRANSCEIVER UNIT FOR CORDLESS TELEPHONE |  |  | EC | industry.domains |  | 40 | 40 | 0 | 0 | 0 | 0 | 39 | 39
XJA572 | XJA572 | 2 |  | 2000-06-16 |  |  | TRANSCEIVER UNIT FOR PORTABLE-TELEP |  |  |  | TRANSCEIVER UNIT FOR PORTABLE TELEPHONE. |  |  | TRANSCEIVER UNIT FOR PORTABLE TELEPHONE |  |  | EC | industry.domains |  | 40 | 40 | 0 | 0 | 0 | 0 | 39 | 39
XJA573 | XJA573 | 5 |  | 2000-06-16 | 2001-07-11 |  | TRANSCEIVER UNIT FOR DATA-COMM |  |  |  | TRANSCEIVER UNIT FOR DATA COMMUNICATION. |  |  | TRANSCEIVER UNIT FOR DATA COMMUNICATION |  |  | EC | industry.domains |  | 40 | 40 | 0 | 0 | 0 | 0 | 39 | 39
XJA575 | XJA575 | 2 |  | 2000-06-16 |  |  | DIGITAL CIRCUIT ASSEMBLIES - COMPUTER |  |  |  | COMPUTER. | [5 empty] | EC | industry.domains |  | 9 | 9 | 0 | 0 | 0 | 0 | 0 | 0
XJA576 | XJA576 | 2 |  | 2000-06-16 |  |  | DIGITAL CIRCUIT ASSEMBLIES - SIGNAL CONVERTORS |  |  |  | SIGNAL CONVERTORS. | [5 empty] | EC | industry.domains |  | 18 | 18 | 0 | 0 | 0 | 0 | 0 | 0
XJA577 | XJA577 | 2 |  | 2000-06-16 |  |  | DIGITAL CIRCUIT ASSEMBLIES - INTERFACE CIRCUIT |  |  |  | INTERFACE CIRCUIT. | [5 empty] | EC | industry.domains |  | 18 | 18 | 0 | 0 | 0 | 0 | 0 | 0
XJA601 | XJA601 | 2 |  | 2000-06-16 |  |  | MAGNETS - BONDED ALNICO |  |  |  | These bonded magnets contain of powdered AlNiCo alloys. |  | IEC60404-1, JIS C 2502: 1998 |  |  |  | EC | industry.domains |  | 55 | 55 | 0 | 0 | 28 | 28 | 0 | 0
XJA602 | XJA602 | 2 |  | 2000-06-16 |  |  | MAGNETS - BONDED RARE EARTH-COBALT |  |  |  | These bonded magnets contain of powdered RECo alloys. |  | IEC60404-1, JIS C 2502: 1998 |  |  |  | EC | industry.domains |  | 53 | 53 | 0 | 0 | 28 | 28 | 0 | 0
XJA603 | XJA603 | 2 |  | 2000-06-16 |  |  | MAGNETS - BONDED NDFEB |  |  |  | These bonded magnets contain of powdered NdFeB alloys. |  | IEC60404-1, JIS C 2502: 1998 |  |  |  | EC | industry.domains |  | 54 | 54 | 0 | 0 | 28 | 28 | 0 | 0
XJA604 | XJA604 | 2 |  | 2000-06-16 |  |  | MAGNETS - BONDED HARD FERRITE |  |  |  | These bonded magnets contain of powdered Hard Ferrite. |  | IEC60404-1, JIS C 2502: 1998 |  |  |  | EC | industry.domains |  | 54 | 54 | 0 | 0 | 28 | 28 | 0 | 0
XJA629 | XJA629 | 5 |  | 2000-06-16 | 2001-07-11 |  | MICROCONTROLLERS |  |  |  | Microcontrollers. | [5 empty] | EC | industry.domains |  | 17 | 17 | 0 | 0 | 0 | 0 | 0 | 0
XJA635 | XJA635 | 5 |  | 2000-06-16 | 2001-07-11 |  | MICROCONTOLLER PERIPHERAL ICS |  |  |  | Microcontoller peripheral ICs. | [5 empty] | EC | industry.domains |  | 30 | 30 | 0 | 0 | 0 | 0 | 0 | 0
XJA636 | XJA636 | 5 |  | 2000-06-16 | 2001-07-11 |  | MICROPROCESSORS |  |  |  | Microprocessors. | [5 empty] | EC | industry.domains |  | 16 | 16 | 0 | 0 | 0 | 0 | 0 | 0
XJA641 | XJA641 | 5 |  | 2000-06-16 | 2001-07-11 |  | MICROPROCESSOR PERIPHERAL ICS |  |  |  | Microprocessor peripheral ICs. | [5 empty] | EC | industry.domains |  | 30 | 30 | 0 | 0 | 0 | 0 | 0 | 0
XJA642 | XJA642 | 5 |  | 2000-06-16 | 2001-07-11 |  | DIGITAL SIGNAL PROCESSORS (DSP) |  |  |  | Digital signal processors. | [5 empty] | EC | industry.domains |  | 26 | 26 | 0 | 0 | 0 | 0 | 0 | 0
XJA644 | XJA644 | 5 |  | 2000-06-16 | 2001-07-11 |  | MEMORY - DYNAMIC RAM (DRAM) |  |  |  | Dynamic RAMs. | [5 empty] | EC | industry.domains |  | 13 | 13 | 0 | 0 | 0 | 0 | 0 | 0
XJA645 | XJA645 | 5 |  | 2000-06-16 | 2001-07-11 |  | MEMORY - STATIC RAM (SRAM) |  |  |  | Static RAMs. | [5 empty] | EC | industry.domains |  | 12 | 12 | 0 | 0 | 0 | 0 | 0 | 0
XJA646 | XJA646 | 5 |  | 2000-06-16 | 2001-07-11 |  | MEMORY - MASK PROGRAMMED ROM |  |  |  | Mask programmed ROMs. | [5 empty] | EC | industry.domains |  | 21 | 21 | 0 | 0 | 0 | 0 | 0 | 0
XJA647 | XJA647 | 5 |  | 2000-06-16 | 2001-07-11 |  | MEMORY - ERASABLE PROGRAM ROM (EPROM) |  |  |  | erasable and programmable read only memory. | [5 empty] | EC | industry.domains |  | 43 | 43 | 0 | 0 | 0 | 0 | 0 | 0
XJA648 | XJA648 | 5 |  | 2000-06-16 | 2001-07-11 |  | MEMORY - ELECTRICALLY ERASABLE PROM (EEPROM) |  |  |  | electrically erasable and programmable read only memory. |  |  | ELECTRICALLY ERASABLE PROGRAM ROMS |  |  | EC | industry.domains |  | 56 | 56 | 0 | 0 | 0 | 0 | 34 | 34
XJA649 | XJA649 | 5 |  | 2000-06-16 | 2001-07-11 |  | MEMORY - ONE TIME PROGRAM ROM (OTP) |  |  |  | One time program ROMs. | [5 empty] | EC | industry.domains |  | 22 | 22 | 0 | 0 | 0 | 0 | 0 | 0
XJA650 | XJA650 | 5 |  | 2000-06-16 | 2001-07-11 |  | MEMORY - FLASH MEMORY |  |  |  | Flash memories. | [5 empty] | EC | industry.domains |  | 15 | 15 | 0 | 0 | 0 | 0 | 0 | 0
XJA651 | XJA651 | 5 |  | 2000-06-16 | 2001-07-11 |  | MEMORY - FERROELECTRIC MEMORY |  |  |  | Ferroelectrics memories. | [5 empty] | EC | industry.domains |  | 24 | 24 | 0 | 0 | 0 | 0 | 0 | 0
XJA653 | XJA653 | 5 |  | 2000-06-16 | 2001-07-11 |  | MEMORY - MODULES |  |  |  | Memory modules. | [5 empty] | EC | industry.domains |  | 15 | 15 | 0 | 0 | 0 | 0 | 0 | 0
XJA654 | XJA654 | 5 |  | 2000-06-16 | 2001-07-11 |  | MEMORY - CARDS |  |  |  | Memory Cards. | [5 empty] | EC | industry.domains |  | 13 | 13 | 0 | 0 | 0 | 0 | 0 | 0
XJA656 | XJA656 | 5 |  | 2000-06-16 | 2001-07-11 |  | SEMI-CUSTOM ICS - GATE ARRAY |  |  |  | Gate array. | [5 empty] | EC | industry.domains |  | 11 | 11 | 0 | 0 | 0 | 0 | 0 | 0
XJA657 | XJA657 | 5 |  | 2000-06-16 | 2001-07-11 |  | SEMI-CUSTOM ICS - STANDARD CELLS |  |  |  | Standard Cells. |  |  | Cell based IC |  |  | EC | industry.domains |  | 15 | 15 | 0 | 0 | 0 | 0 | 13 | 13
XJA658 | XJA658 | 5 |  | 2000-06-16 | 2001-07-11 |  | SEMI-CUSTOM ICS - EMBEDDED ARRAYS |  |  |  | Embedded Arrays. | [5 empty] | EC | industry.domains |  | 16 | 16 | 0 | 0 | 0 | 0 | 0 | 0
XJA659 | XJA659 | 5 |  | 2000-06-16 | 2001-07-11 |  | SEMI-CUSTOM ICS - ANALOG ARRAYS |  |  |  | Analog Arrays. | [5 empty] | EC | industry.domains |  | 14 | 14 | 0 | 0 | 0 | 0 | 0 | 0
XJA660 | XJA660 | 7 |  | 2000-06-16 | 2001-07-11 |  | SEMI-CUSTOM ICS - PROGRAMMABLE LOGIC (PLD) |  |  |  | Programmable Logic Ics. | [5 empty] | EC | industry.domains |  | 23 | 23 | 0 | 0 | 0 | 0 | 0 | 0
XJA662 | XJA662 | 5 |  | 2000-06-16 | 2001-07-11 |  | ASSP - FOR VIDEO |  |  |  | ASSP for Video. | [5 empty] | EC | industry.domains |  | 15 | 15 | 0 | 0 | 0 | 0 | 0 | 0
XJA663 | XJA663 | 5 |  | 2000-06-16 | 2001-07-11 |  | ASSP - FOR AUDIO |  |  |  | ASSP for Audio. | [5 empty] | EC | industry.domains |  | 15 | 15 | 0 | 0 | 0 | 0 | 0 | 0
XJA664 | XJA664 | 5 |  | 2000-06-16 | 2001-07-11 |  | ASSP - FOR COMMUNICATION |  |  |  | ASSP for Communication. | [5 empty] | EC | industry.domains |  | 23 | 23 | 0 | 0 | 0 | 0 | 0 | 0
XJA665 | XJA665 | 5 |  | 2000-06-16 | 2001-07-11 |  | ASSP - FOR INFORMATION EQUIPMENT |  |  |  | ASSP for Information Equipment. | [5 empty] | EC | industry.domains |  | 31 | 31 | 0 | 0 | 0 | 0 | 0 | 0
XJA666 | XJA666 | 5 |  | 2000-06-16 | 2001-07-11 |  | ASSP - FOR DISPLAYS |  |  |  | ASSP for Display. | [5 empty] | EC | industry.domains |  | 17 | 17 | 0 | 0 | 0 | 0 | 0 | 0
XJA667 | XJA667 | 5 |  | 2000-06-16 | 2001-07-11 |  | ASSP - FOR POWER SUPPLIES |  |  |  | ASSP for Power supply. | [5 empty] | EC | industry.domains |  | 22 | 22 | 0 | 0 | 0 | 0 | 0 | 0
XJA668 | XJA668 | 5 |  | 2000-06-16 | 2001-07-11 |  | ASSP - FOR A/D-D/A CONVERTERS |  |  |  | ASSP for A/D-D/A converter. | [5 empty] | EC | industry.domains |  | 27 | 27 | 0 | 0 | 0 | 0 | 0 | 0
XJA669 | XJA669 | 5 |  | 2000-06-16 | 2001-07-11 |  | ASSP - FOR STORAGE |  |  |  | ASSP for Storage. | [5 empty] | EC | industry.domains |  | 17 | 17 | 0 | 0 | 0 | 0 | 0 | 0
XJA670 | XJA670 | 5 |  | 2000-06-16 | 2001-07-11 |  | ASSP - FOR MOTOR DRIVES |  |  |  | ASSP for motor drive. | [5 empty] | EC | industry.domains |  | 21 | 21 | 0 | 0 | 0 | 0 | 0 | 0
XJA671 | XJA671 | 5 |  | 2000-06-16 | 2001-07-11 |  | ASSP - FOR MOBILE SYSTEMS |  |  |  | ASSP for mobile. | [5 empty] | EC | industry.domains |  | 16 | 16 | 0 | 0 | 0 | 0 | 0 | 0
XJA672 | XJA672 | 5 |  | 2000-06-16 | 2001-07-11 |  | ASSP - FOR AUTOMOTIVE |  |  |  | ASSP for Car. | [5 empty] | EC | industry.domains |  | 13 | 13 | 0 | 0 | 0 | 0 | 0 | 0
XJA674 | XJA674 | 5 |  | 2000-06-16 | 2001-07-11 |  | ASSP - FOR CLOCKS |  |  |  | for Clock. | [5 empty] | EC | industry.domains |  | 10 | 10 | 0 | 0 | 0 | 0 | 0 | 0
XJA676 | XJA676 | 006 | 000 | 2000-06-16 | 2002-12-13 |  | STANDARD LOGIC - CMOS |  |  |  | Complementary MOS. |  | EIAJ EDR-5011 |  |  |  | EC | industry.domains |  | 18 | 18 | 0 | 0 | 13 | 13 | 0 | 0
XJA677 | XJA677 | 4 |  | 2000-06-16 | 2001-07-11 |  | STANDARD LOGIC - BIPOLAR AND CMOS COMBINED |  |  |  | Bipolar & CMOS combined | [5 empty] | EC | industry.domains |  | 23 | 23 | 0 | 0 | 0 | 0 | 0 | 0
XJA678 | XJA678 | 5 |  | 2000-06-16 | 2001-07-11 |  | STANDARD LOGIC - TTL |  |  |  | Transistor Transistor Logic. |  | EIAJ EDR-5011 |  |  |  | EC | industry.domains |  | 28 | 28 | 0 | 0 | 13 | 13 | 0 | 0
XJA679 | XJA679 | 5 |  | 2000-06-16 | 2001-07-11 |  | STANDARD LOGIC - ECL |  |  |  | ECL. |  | EIAJ EDR-5011 |  |  |  | EC | industry.domains |  | 4 | 4 | 0 | 0 | 13 | 13 | 0 | 0
XJA681 | XJA681 | 5 |  | 2000-06-16 | 2001-07-11 |  | STANDARD LOGIC - INTERFACE ICS |  |  |  | Interface ICs. | [5 empty] | EC | industry.domains |  | 14 | 14 | 0 | 0 | 0 | 0 | 0 | 0
XJA683 | XJA683 | 5 |  | 2000-06-16 | 2001-07-11 |  | STD-LINEAR - OPERATIONAL AMPLIFIERS (OP-AMP) |  |  |  | Operational Amplifiers. | [5 empty] | EC | industry.domains |  | 23 | 23 | 0 | 0 | 0 | 0 | 0 | 0
XJA684 | XJA684 | 5 |  | 2000-06-16 | 2001-07-11 |  | STD-LINEAR - COMPARATORS |  |  |  | Comparators. | [5 empty] | EC | industry.domains |  | 12 | 12 | 0 | 0 | 0 | 0 | 0 | 0
XJA685 | XJA685 | 5 |  | 2000-06-16 | 2001-07-11 |  | STD-LINEAR - A/D AND D/A CONVERTERS |  |  |  | A/D and D/A Converters. | [5 empty] | EC | industry.domains |  | 23 | 23 | 0 | 0 | 0 | 0 | 0 | 0
XJA686 | XJA686 | 5 |  | 2000-06-16 | 2001-07-11 |  | STD-LINEAR - FUNCTIONAL BLOCKS |  |  |  | Functional Blocks. | [5 empty] | EC | industry.domains |  | 18 | 18 | 0 | 0 | 0 | 0 | 0 | 0
XJA689 | XJA689 | 5 |  | 2000-06-16 | 2001-07-11 |  | GAAS - MONOLITHIC MICROWAVE ICS |  |  |  | Monolithic Microwave ICs. | [5 empty] | EC | industry.domains |  | 25 | 25 | 0 | 0 | 0 | 0 | 0 | 0
XJA690 | XJA690 | 6 |  | 2000-06-16 | 2001-10-02 |  | GAAS - FET |  |  |  | Gallium arsenate FET. | [5 empty] | EC | industry.domains |  | 21 | 21 | 0 | 0 | 0 | 0 | 0 | 0
XJA691 | XJA691 | 6 |  | 2000-06-16 | 2001-10-02 |  | GAAS - HIGH ELECTRON MOBILITY TRANSISTORS |  |  |  | High electron mobility transistors. |  |  | HIGH ELECTRON MOBILITY TRANSISTORS |  |  | EC | industry.domains | Obsoleted | 35 | 35 | 0 | 0 | 0 | 0 | 34 | 34
XJA692 | XJA692 | 5 |  | 2000-06-16 | 2001-07-11 |  | GAAS - MODULE |  |  |  | Gallium arsenate Module. | [5 empty] | EC | industry.domains |  | 24 | 24 | 0 | 0 | 0 | 0 | 0 | 0
XJA693 | XJA693 | 5 |  | 2000-06-16 | 2001-07-11 |  | GAAS - LASER DRIVE COMPONENTS |  |  |  | For laser drive. | [5 empty] | EC | industry.domains |  | 16 | 16 | 0 | 0 | 0 | 0 | 0 | 0
XJA694 | XJA694 | 5 |  | 2000-06-16 | 2001-07-11 |  | GAAS - MULTIPLEXER AND DEMULTIPLEXER |  |  |  | Multiplexer and Demultiplexer. | [5 empty] | EC | industry.domains |  | 30 | 30 | 0 | 0 | 0 | 0 | 0 | 0
XJA695 | XJA695 | 5 |  | 2000-06-16 | 2001-07-11 |  | GAAS - DEVICES FOR DATA COMMUNICATION |  |  |  | for data communication. | [5 empty] | EC | industry.domains |  | 23 | 23 | 0 | 0 | 0 | 0 | 0 | 0
XJA697 | XJA697 | 5 |  | 2000-06-16 | 2001-07-11 |  | OPTO-ELECTRONICS - LASER DIODES |  |  |  | Laser diodes. | [5 empty] | EC | industry.domains |  | 13 | 13 | 0 | 0 | 0 | 0 | 0 | 0
XJA698 | XJA698 | 4 |  | 2000-06-16 | 2001-07-11 |  | OPTO-ELECTRONICS - LIGHT EMITTING DIODES (LED) |  |  |  | General term for a device which emits only spntaneous light by forward electric current into semiconductor PN junction or similar structure. |  | IEC747-5 |  |  |  | EC | industry.domains |  | 140 | 140 | 0 | 0 | 8 | 8 | 0 | 0
XJA699 | XJA699 | 4 |  | 2000-06-16 |  |  | OPTO-ELECTRONICS - PHOTO DETECTORS |  |  |  | Photo detectors. | [5 empty] | EC | industry.domains |  | 16 | 16 | 0 | 0 | 0 | 0 | 0 | 0
XJA700 | XJA700 | 3 |  | 2000-06-16 |  |  | OPTO-ELECTRONICS - PHOTO COUPLERS |  |  |  | A semiconductor optoelectronic device deesigned for the transfer of electrial signals by utilizing optical radiation to provide cupling with electrical isolation between the input and the output. |  | IEC747-5 |  |  |  | EC | industry.domains |  | 195 | 195 | 0 | 0 | 8 | 8 | 0 | 0
XJA701 | XJA701 | 4 |  | 2000-06-16 |  |  | OPTO-ELECTRONICS - PHOTO INTERRUPTER |  |  |  | Photo interrupter. | [5 empty] | EC | industry.domains |  | 18 | 18 | 0 | 0 | 0 | 0 | 0 | 0
XJA702 | XJA702 | 4 |  | 2000-06-16 |  |  | OPTO-ELECTRONICS - APPLICATION PRODUCTS |  |  |  | Application products. | [5 empty] | EC | industry.domains |  | 21 | 21 | 0 | 0 | 0 | 0 | 0 | 0
XJA705 | XJA705 | 6 |  | 2000-06-16 | 2001-10-02 |  | TRANSISTOR - BIPOLAR - SMALL SIGNAL |  |  |  | Small signal bipolar transistors. |  |  | SMALL SIGNAL BIPOLAR TRANSISTORS |  |  | EC | industry.domains | Obsoleted | 33 | 33 | 0 | 0 | 0 | 0 | 32 | 32
XJA706 | XJA706 | 6 |  | 2000-06-16 | 2001-10-02 |  | TRANSISTOR - BIPOLAR - POWER |  |  |  | Bipolar power transistors (Power BJT). |  | EIAJ ED-4541 |  |  |  | EC | industry.domains | Obsoleted | 38 | 38 | 0 | 0 | 12 | 12 | 0 | 0
XJA708 | XJA708 | 6 |  | 2000-06-16 | 2001-10-02 |  | TRANSISTOR - FET - SMALL SIGNAL |  |  |  | Small signal FETs. | [5 empty] | EC | industry.domains | Obsoleted | 18 | 18 | 0 | 0 | 0 | 0 | 0 | 0
XJA709 | XJA709 | 6 |  | 2000-06-16 | 2001-10-02 |  | TRANSISTOR - FET - POWER MOS |  |  |  | Power MOS Field Effect Transistors. |  | EIAJ ED-4561 |  |  |  | EC | industry.domains | Obsoleted | 35 | 35 | 0 | 0 | 12 | 12 | 0 | 0
XJA711 | XJA711 | 6 |  | 2000-06-16 | 2001-10-02 |  | TRANSISTOR - POWER MODULES |  |  |  | POWER MODULES. | [5 empty] | EC | industry.domains | Obsoleted | 14 | 14 | 0 | 0 | 0 | 0 | 0 | 0
XJA712 | XJA712 | 7 |  | 2000-06-16 | 2001-10-02 |  | TRANSISTOR - IGBT |  |  |  | Insulated gate bipolar transistors. |  |  | INSULATED GATE BIPOLAR TRANSISTORS |  |  | EC | industry.domains | Obsoleted | 35 | 35 | 0 | 0 | 0 | 0 | 34 | 34
XJA714 | XJA714 | 5 |  | 2000-06-16 | 2001-07-11 |  | DIODES - RECTIFIER |  |  |  | Rectifier diodes. | [5 empty] | EC | industry.domains |  | 17 | 17 | 0 | 0 | 0 | 0 | 0 | 0
XJA715 | XJA715 | 5 |  | 2000-06-16 | 2001-07-11 |  | DIODES - VARIABLE CAPACITANCE |  |  |  | Variable capacitance diodes. |  | EIAJ ED-4511 |  |  |  | EC | industry.domains |  | 28 | 28 | 0 | 0 | 12 | 12 | 0 | 0
XJA716 | XJA716 | 5 |  | 2000-06-16 | 2001-07-11 |  | DIODES - ZENER |  |  |  | Zener diodes. | [5 empty] | EC | industry.domains |  | 13 | 13 | 0 | 0 | 0 | 0 | 0 | 0
XJA717 | XJA717 | 5 |  | 2000-06-16 | 2001-07-11 |  | DIODES - SWITCHING |  |  |  | switching diodes. | [5 empty] | EC | industry.domains |  | 17 | 17 | 0 | 0 | 0 | 0 | 0 | 0
XJA718 | XJA718 | 5 |  | 2000-06-16 | 2001-07-11 |  | DIODES - SCHOTTKY BARRIER |  |  |  | Schottky barrier diodes. | [5 empty] | EC | industry.domains |  | 24 | 24 | 0 | 0 | 0 | 0 | 0 | 0
XJA719 | XJA719 | 5 |  | 2000-06-16 | 2001-07-11 |  | DIODES - LOW LOSS |  |  |  | low loss diodes. | [5 empty] | EC | industry.domains |  | 16 | 16 | 0 | 0 | 0 | 0 | 0 | 0
XJA720 | XJA720 | 5 |  | 2000-06-16 | 2001-07-11 |  | DIODES - HIGH SPEED |  |  |  | High speed diodes. | [5 empty] | EC | industry.domains |  | 18 | 18 | 0 | 0 | 0 | 0 | 0 | 0
XJA727 | XJA727 | 5 |  | 2000-06-16 | 2001-07-11 |  | THYRISTORS - STANDARD |  |  |  | Standard thyristors. | [5 empty] | EC | industry.domains |  | 20 | 20 | 0 | 0 | 0 | 0 | 0 | 0
XJA728 | XJA728 | 5 |  | 2000-06-16 | 2001-07-11 |  | THYRISTORS - OPTO |  |  |  | Opto thyristors. | [5 empty] | EC | industry.domains |  | 16 | 16 | 0 | 0 | 0 | 0 | 0 | 0
XJA729 | XJA729 | 5 |  | 2000-06-16 | 2001-07-11 |  | THYRISTORS - GATE TURN OFF |  |  |  | Gate turn off thyristors. | [5 empty] | EC | industry.domains |  | 26 | 26 | 0 | 0 | 0 | 0 | 0 | 0
XJA731 | XJA731 | 2 |  | 2000-06-16 |  |  | CONDUCTOR - BARE |  |  |  | BARE COUDUCTORS. | [5 empty] | EC | industry.domains |  | 16 | 16 | 0 | 0 | 0 | 0 | 0 | 0
XJA732 | XJA732 | 2 |  | 2000-06-16 |  |  | CONDUCTOR - INSULATED |  |  |  | INSULATED CONDUCTORS. | [5 empty] | EC | industry.domains |  | 21 | 21 | 0 | 0 | 0 | 0 | 0 | 0
XJA733 | XJA733 | 5 |  | 2000-06-16 | 2001-07-11 |  | ASSP - INTERFACE DRIVERS |  |  |  | Interface Drivers. | [5 empty] | EC | industry.domains |  | 18 | 18 | 0 | 0 | 0 | 0 | 0 | 0
XJA734 | XJA734 | 2 |  | 2000-06-16 |  |  | THERMISTOR - NTC - FOR CURRENT CONTROL |  |  |  | NTC FOR CURRENT CONTROL. | [5 empty] | EC | industry.domains |  | 24 | 24 | 0 | 0 | 0 | 0 | 0 | 0
XJA735 | XJA735 | 001 |  | 2000-06-16 |  |  | THERMISTOR - PTC - FOR HEATING ELEMENT |  |  |  | A PTC thermistor which has no additional temperature limiter and which is used as heater element because its self-heating effect. It is typically used across-the-line. |  | UL 1434 |  |  |  | EC | industry.domains |  | 167 | 167 | 0 | 0 | 7 | 7 | 0 | 0
XJA736 | XJA736 | 001 |  | 2000-06-16 |  |  | THERMISTOR - PTC - FOR MOTOR STARTING | [9 empty] | EC | industry.domains |  | 0 | 0 | 0 | 0 | 0 | 0 | 0 | 0
XJA737 | XJA737 | 001 |  | 2000-06-16 |  |  | THERMISTOR - PTC - FOR OVERLOAD PROTECTION | [9 empty] | EC | industry.domains |  | 0 | 0 | 0 | 0 | 0 | 0 | 0 | 0
XJA738 | XJA738 | 001 |  | 2000-06-16 |  |  | THERMISTOR - PTC - FOR TEMPERATURE SENSING |  |  |  | A PTC thermistor used as a sensor. A sensing thermistor dose not carry a load current. |  | UL 1434 |  |  |  | EC | industry.domains |  | 86 | 86 | 0 | 0 | 7 | 7 | 0 | 0
XJA739 | XJA739 | 001 |  | 2000-06-16 |  |  | THERMISTOR - PTC - FOR DEGAUSSING COLOR TUBES | [9 empty] | EC | industry.domains |  | 0 | 0 | 0 | 0 | 0 | 0 | 0 | 0
XJA740 | XJA740 | 001 |  | 2000-06-16 |  |  | CAPACITOR - VARIABLE - TUNING |  |  |  | A capacitor mainly for tuning; capacitance is adjusted as needed. |  | JIS C 6461:1996 |  |  |  | EC | industry.domains |  | 65 | 65 | 0 | 0 | 15 | 15 | 0 | 0
XJA742 | XJA742 | 001 |  | 2000-06-16 |  |  | MICROWAVE - DOUBLE BALANCED MIXERS |  |  |  | A device for changing the frequency of a signal. | [5 empty] | EC | industry.domains |  | 48 | 48 | 0 | 0 | 0 | 0 | 0 | 0
XJA743 | XJA743 | 001 |  | 2000-06-16 |  |  | MICROWAVE - OTHER COMPONENTS |  |  |  | Other components. | [5 empty] | EC | industry.domains |  | 17 | 17 | 0 | 0 | 0 | 0 | 0 | 0
XJA744 | XJA744 | 2 |  | 2000-06-16 |  |  | CAPACITOR - FIXED - CERAMIC - TEMP-COMP |  |  |  | A ceramic capacitor with high Q and intended to use in temperature compensation circuit where temperature stability is required. . |  | JIS C 5602:1986 | Fixed ceramic capacitors for temperature compensation circuit. |  |  | EC | industry.domains |  | 131 | 131 | 0 | 0 | 15 | 15 | 62 | 62
XJA745 | XJA745 | 3 |  | 2000-06-16 | 2001-07-11 |  | CAPACITOR - FIXED - CERAMIC - HI-PERMITIVITY |  |  |  | A ceramic capacitor intended to use in application where Q value and temperature stability is not required. |  | JIS C 5602:1986 | Fixed ceramic capacitors with high permitivity. |  |  | EC | industry.domains |  | 107 | 107 | 0 | 0 | 15 | 15 | 47 | 47
XJA747 | XJA747 | 001 |  | 2000-06-16 |  |  | CAPACITOR - VARIABLE - TRIMMER |  |  |  | A capacitor mainly for capacitance trimming; adjustable capacitance range is narrow. |  | JIS C 6461:1996 |  |  |  | EC | industry.domains |  | 84 | 84 | 0 | 0 | 15 | 15 | 0 | 0
XJA748 | XJA748 | 001 |  | 2000-06-16 |  |  | CAPACITOR - VARIABLE - PRE-SET |  |  |  | A variable capacitor which is used as a fixed capacitor, once capacitance value is adjusted. |  | JIS C 6461:1996 |  |  |  | EC | industry.domains |  | 92 | 92 | 0 | 0 | 15 | 15 | 0 | 0
XJA749 | XJA749 | 2 |  | 2000-06-16 |  |  | THERMISTOR - NTC - FOR TEMPERATURE DETECTION |  |  |  | NTC FOR GENRAL PURPOSE. | [5 empty] | EC | industry.domains |  | 23 | 23 | 0 | 0 | 0 | 0 | 0 | 0
XJA750 | XJA750 | 4 |  | 2000-06-16 | 2002-04-15 |  | FILTER - EMI - DC LINE |  |  |  | DC Line EMI Filter. | [5 empty] | EC | industry.domains |  | 19 | 19 | 0 | 0 | 0 | 0 | 0 | 0
XJA751 | XJA751 | 4 |  | 2000-06-16 | 2002-04-15 |  | FILTER - EMI - AC LINE |  |  |  | AC Line EMI Filter. | [5 empty] | EC | industry.domains |  | 19 | 19 | 0 | 0 | 0 | 0 | 0 | 0
XJA752 | XJA752 | 4 |  | 2000-06-16 | 2002-04-15 |  | FILTER - EMC - AC POWER SUPPLY |  |  |  | AC Power Supply EMC Filter. | [5 empty] | EC | industry.domains |  | 27 | 27 | 0 | 0 | 0 | 0 | 0 | 0
XJA753 | XJA753 | 3 |  | 2000-06-16 |  |  | POWER SUPPLIES - AC TYPE |  |  |  | AC TYPE POWER SUPPLIES. | [5 empty] | EC | industry.domains |  | 23 | 23 | 0 | 0 | 0 | 0 | 0 | 0
XJA803-001 | XJA803 | 001 |  | 2004-07-01 | 2004-07-01 |  | ELECTROMAGNETIC RELAY-PLUG IN MONOSTABLE |  |  |  | socket mounting electromagnetic monostable relays Electromagnetic relays that are monostable and intended for socket mounting. |  | ECALS Ver 005.01 |  |  |  | EC | industry.domains |  | 126 | 126 | 0 | 0 | 16 | 16 | 0 | 0
XJA804-001 | XJA804 | 001 |  | 2004-07-01 | 2004-07-01 |  | ELECTROMAGNETIC RELAY-PCB MOUNT MONOSTABLE |  |  |  | Electromagnetic relays that are monostable and intended for printed circuit board mounting. |  | ECALS Ver 005.01 |  |  |  | EC | industry.domains |  | 91 | 91 | 0 | 0 | 16 | 16 | 0 | 0
XJA805-001 | XJA805 | 001 |  | 2004-07-01 | 2004-07-01 |  | ELECTROMAGNETIC RELAY-DIRECT MOUNT MONOSTABLE |  |  |  | Electromagnetic relays that are monostable and intended for screw or bracket mounting. |  | ECALS Ver 005.01 |  |  |  | EC | industry.domains |  | 86 | 86 | 0 | 0 | 16 | 16 | 0 | 0
XJA807-001 | XJA807 | 001 |  | 2004-07-01 | 2004-07-01 |  | ELECTROMAGNETIC RELAY-PLUG IN BISTABLE |  |  |  | Electromagnetic relays that are bistable and intended for socket mounting. |  | ECALS Ver 005.01 |  |  |  | EC | industry.domains |  | 74 | 74 | 0 | 0 | 16 | 16 | 0 | 0
XJA808-001 | XJA808 | 001 |  | 2004-07-01 | 2004-07-01 |  | ELECTROMAGNETIC RELAY-PCB MOUNT BISTABLE |  |  |  | Electromagnetic relays that are bistable and intended for printed circuit board mounting. |  | ECALS Ver 005.01 |  |  |  | EC | industry.domains |  | 89 | 89 | 0 | 0 | 16 | 16 | 0 | 0
XJA809-001 | XJA809 | 001 |  | 2004-07-01 | 2004-07-01 |  | ELECTROMAGNETIC RELAY-DIRECT MOUNT BISTABLE |  |  |  | Electromagnetic relays that are bistable and intended for screw or bracket mounting. |  | ECALS Ver 005.01 |  |  |  | EC | industry.domains |  | 84 | 84 | 0 | 0 | 16 | 16 | 0 | 0
XJA903-001 | XJA903 | 001 |  | 2004-05-20 | 2004-07-01 |  | LCD-MATRIX-ACTIVE TRANSMISSIVE |  |  |  | A display by modulating the intensity of light from behind the display. |  | IEC61747-1 |  |  |  | EC | industry.domains |  | 71 | 71 | 0 | 0 | 10 | 10 | 0 | 0
XJA904-001 | XJA904 | 001 |  | 2004-05-20 | 2004-07-01 |  | LCD-MATRIX-ACTIVE REFLECTIVE |  |  |  | A display by modulating and reflecting the intensity of light from in front of the display. |  | IEC61747-1 |  |  |  | EC | industry.domains |  | 91 | 91 | 0 | 0 | 10 | 10 | 0 | 0
XJA905-001 | XJA905 | 001 |  | 2004-05-20 | 2004-07-01 |  | LCD-MATRIX-ACTIVE TRANSFLECTIVE |  |  |  | A display which is capable of giving a display by both modulating the intensity of light from the rear and by modulating and reflecting the intensity of light from the front. |  | IEC61747-1 |  |  |  | EC | industry.domains |  | 174 | 174 | 0 | 0 | 10 | 10 | 0 | 0
XJA907-001 | XJA907 | 001 |  | 2004-05-20 | 2004-07-01 |  | LCD-MATRIX-PASSIVE TRANSMISSIVE |  |  |  | A display by modulating the intensity of light from behind the display. |  | IEC61747-1 |  |  |  | EC | industry.domains |  | 71 | 71 | 0 | 0 | 10 | 10 | 0 | 0
XJA908-001 | XJA908 | 001 |  | 2004-05-20 | 2004-07-01 |  | LCD-MATRIX-PASSIVE REFLECTIVE |  |  |  | A display by modulating and reflecting the intensity of light from in front of the display. |  | IEC61747-1 |  |  |  | EC | industry.domains |  | 91 | 91 | 0 | 0 | 10 | 10 | 0 | 0
XJA909-001 | XJA909 | 001 |  | 2004-05-20 | 2004-07-01 |  | LCD-MATRIX-PASSIVE TRANSFLECTIVE |  |  |  | A display which is capable of giving a display by both modulating the intensity of light from the rear and by modulating and reflecting the intensity of light from the front. |  | IEC61747-1 |  |  |  | EC | industry.domains |  | 174 | 174 | 0 | 0 | 10 | 10 | 0 | 0

## PropDefSet
id | code | MajRev | MinRev | Date_def | Date_maj | Date_min | Preferred_name | Alphanumeric_symbol | Preferred_symbol | Icon | Definition_short | Definition_ext | Ref_source | Remark | Graphic | Formula | App_specific_A | App_specific_A(Attribute) | App_specific_B(Attribute) | myParent | Len_Imp_Definition_short | Len_Exp_Definition_short | Len_Imp_Definition_ext | Len_Exp_Definition_ext | Len_Imp_Ref_source | Len_Exp_Ref_source | Len_Imp_Remark | Len_Exp_Remark | Edit_Status
EIM001-001 | EIM001 | 001 | 001 | 2006-03-17 |  |  | EIM Property Set for A/D-D/A Convertors |  |  |  | The community-agreed subset of properties for A/D-D/A convertors. |  |  | This property set is based in part on ECALS class XJA685. |  |  | EC | industry.domains |  |  | 0 | 65 | 0 | 0 | 0 | 0 | 0 | 57 | ADD
EIM002-001 | EIM002 | 001 | 001 | 2006-03-17 |  |  | EIM Property Set for Aluminum Electrolytic Capacitors with Non-Solid Electrolyte |  |  |  | The community-agreed subset of properties for Aluminum Electrolytic Capacitors with Non-Solid Electrolyte. |  |  | This property set is based in part on ECALS class XJA102. |  |  | EC | industry.domains |  |  | 0 | 106 | 0 | 0 | 0 | 0 | 0 | 57 | ADD
EIM003-001 | EIM003 | 001 | 001 | 2006-03-17 |  |  | EIM Property Set for Aluminum Electrolytic Capacitors with Solid Electrolyte |  |  |  | The community-agreed subset of properties for Aluminum Electrolytic Capacitors with Solid Electrolyte. |  |  | This property set is based in part on ECALS class XJA046. |  |  | EC | industry.domains |  |  | 0 | 102 | 0 | 0 | 0 | 0 | 0 | 57 | ADD
EIM004-001 | EIM004 | 001 | 001 | 2006-03-17 |  |  | EIM Property Set for Class 1 Fixed Ceramic Capacitors |  |  |  | The community-agreed subset of properties for Class 1 Fixed Ceramic Capacitors. |  |  | This property set is based in part on ECALS class XJA044. |  |  | EC | industry.domains |  |  | 0 | 79 | 0 | 0 | 0 | 0 | 0 | 57 | ADD
EIM005-001 | EIM005 | 001 | 001 | 2006-03-17 |  |  | EIM Property Set for Class 2 Fixed Ceramic Capacitors |  |  |  | The community-agreed subset of properties for Class 2 Fixed Ceramic Capacitors. |  |  | This property set is based in part on ECALS class XJA024. |  |  | EC | industry.domains |  |  | 0 | 79 | 0 | 0 | 0 | 0 | 0 | 57 | ADD
EIM006-001 | EIM006 | 001 | 001 | 2006-03-17 |  |  | EIM Property Set for Common Mode Choke Coils |  |  |  | The community-agreed subset of properties for Common Mode Choke Coils. |  |  | This property set is based in part on ECALS class XJA092. |  |  | EC | industry.domains |  |  | 0 | 70 | 0 | 0 | 0 | 0 | 0 | 57 | ADD
EIM007-001 | EIM007 | 001 | 001 | 2006-03-17 |  |  | EIM Property Set for Comparators |  |  |  | The community-agreed subset of properties for comparators. |  |  | This property set is based in part on ECALS class XJA023. |  |  | EC | industry.domains |  |  | 0 | 58 | 0 | 0 | 0 | 0 | 0 | 57 | ADD
EIM008-001 | EIM008 | 001 | 001 | 2006-03-17 |  |  | EIM Property Set for Digital Signal Processors |  |  |  | The community-agreed subset of properties for digital signal processors (DSPs). |  |  | This property set is based in part on ECALS class XJA642. |  |  | EC | industry.domains |  |  | 0 | 79 | 0 | 0 | 0 | 0 | 0 | 57 | ADD
EIM009-001 | EIM009 | 001 | 001 | 2006-03-17 |  |  | EIM Property Set for DRAMs |  |  |  | The community-agreed subset of properties for DRAMs. | A DRAM is a dynamic random access memory. |  | This property set is based in part on ECALS class XJA644. |  |  | EC | industry.domains |  |  | 0 | 52 | 0 | 41 | 0 | 0 | 0 | 57 | ADD
EIM010-001 | EIM010 | 001 | 001 | 2006-03-17 |  |  | EIM Property Set for EEPROMs |  |  |  | The community-agreed subset of properties for EEPROMs. | An EEPROM is an electrically erasable and programable read-only memory. |  | This property set is based in part on ECALS class XJA648. |  |  | EC | industry.domains |  |  | 0 | 54 | 0 | 71 | 0 | 0 | 0 | 57 | ADD
EIM011-001 | EIM011 | 001 | 001 | 2006-03-17 |  |  | EIM Property Set for EPROMs |  |  |  | The community-agreed subset of properties for EPROMs. | An EPROM is an electrically programmable read-only memory. |  | This property set is based in part on ECALS class XJA647. |  |  | EC | industry.domains |  |  | 0 | 53 | 0 | 58 | 0 | 0 | 0 | 57 | ADD
EIM012-001 | EIM012 | 001 | 001 | 2006-03-17 |  |  | EIM Property Set for Ferrite Bead Cores |  |  |  | The community-agreed subset of properties for Ferrite Bead Cores. |  |  | This property set is based in part on ECALS class XJA102. |  |  | EC | industry.domains |  |  | 0 | 65 | 0 | 0 | 0 | 0 | 0 | 57 | ADD
EIM013-001 | EIM013 | 001 | 001 | 2006-03-17 |  |  | EIM Property Set for Fixed Element Double Layer Capacitors |  |  |  | The community-agreed subset of properties for Fixed Element Double Layer Capacitors. |  |  | This property set is based in part on ECALS class XJA046. |  |  | EC | industry.domains |  |  | 0 | 84 | 0 | 0 | 0 | 0 | 0 | 57 | ADD
EIM014-001 | EIM014 | 001 | 001 | 2006-03-17 |  |  | EIM Property Set for Fixed Film Capacitors |  |  |  | The community-agreed subset of properties for Fixed Film Capacitors. |  |  | This property set is based in part on ECALS class XJA044. |  |  | EC | industry.domains |  |  | 0 | 68 | 0 | 0 | 0 | 0 | 0 | 57 | ADD
EIM015-001 | EIM015 | 001 | 001 | 2006-03-17 |  |  | EIM Property Set for Fixed High Frequency Coils |  |  |  | The community-agreed subset of properties for Fixed High Frequency Coils. |  |  | This property set is based in part on ECALS class XJA024. |  |  | EC | industry.domains |  |  | 0 | 73 | 0 | 0 | 0 | 0 | 0 | 57 | ADD
EIM016-001 | EIM016 | 001 | 001 | 2006-03-17 |  |  | EIM Property Set for Fixed Linear Resistors |  |  |  | The community-agreed subset of properties for Fixed Linear Resistors. |  |  | This property set is based in part on ECALS class XJA771. |  |  | EC | industry.domains |  |  | 0 | 69 | 0 | 0 | 0 | 0 | 0 | 57 | ADD
EIM017-001 | EIM017 | 001 | 001 | 2006-03-17 |  |  | EIM Property Set for Fixed Low Frequency Coils |  |  |  | The community-agreed subset of properties for Fixed Low Frequency Coils. |  |  | This property set is based in part on ECALS class XJA023. |  |  | EC | industry.domains |  |  | 0 | 72 | 0 | 0 | 0 | 0 | 0 | 57 | ADD
EIM018-001 | EIM018 | 001 | 001 | 2006-03-17 |  |  | EIM Property Set for Fixed Resistor Networks |  |  |  | The community-agreed subset of properties for Fixed Resistor Networks. |  |  | This property set is based in part on ECALS class XJA007. |  |  | EC | industry.domains |  |  | 0 | 70 | 0 | 0 | 0 | 0 | 0 | 57 | ADD
EIM019-001 | EIM019 | 001 | 001 | 2006-03-17 |  |  | EIM Property Set for Flash Memories |  |  |  | The community-agreed subset of properties for flash memories. |  |  | This property set is based in part on ECALS class XJA650. |  |  | EC | industry.domains |  |  | 0 | 61 | 0 | 0 | 0 | 0 | 0 | 57 | ADD
EIM020-001 | EIM020 | 001 | 001 | 2006-03-17 |  |  | EIM Property Set for FPC/FFC Connectors |  |  |  | The community-agreed subset of properties for FPC/FFC Connectors. |  |  | This property set is based in part on ECALS class XJA185. |  |  | EC | industry.domains |  |  | 0 | 65 | 0 | 0 | 0 | 0 | 0 | 57 | ADD
EIM021-001 | EIM021 | 001 | 001 | 2006-03-17 |  |  | EIM Property Set for Functional Blocks |  |  |  | The community-agreed subset of properties for functional blocks. |  |  | This property set is based in part on ECALS class XJA686. |  |  | EC | industry.domains |  |  | 0 | 64 | 0 | 0 | 0 | 0 | 0 | 57 | ADD
EIM022-001 | EIM022 | 001 | 001 | 2006-03-17 |  |  | EIM Property Set for High-Speed Diodes |  |  |  | The community-agreed subset of properties for high-speed diodes. |  |  | This property set is based in part on ECALS class XJA720. |  |  | EC | industry.domains |  |  | 0 | 64 | 0 | 0 | 0 | 0 | 0 | 57 | ADD
EIM023-001 | EIM023 | 001 | 001 | 2006-03-17 |  |  | EIM Property Set for LCR Filters |  |  |  | The community-agreed subset of properties for LCR Filters. |  |  | This property set is based in part on ECALS class XJA092. |  |  | EC | industry.domains |  |  | 0 | 58 | 0 | 0 | 0 | 0 | 0 | 57 | ADD
EIM024-001 | EIM024 | 001 | 001 | 2006-03-17 |  |  | EIM Property Set for Light Emitting Diodes |  |  |  | The community-agreed subset of properties for light emitting diodes (LEDs). |  |  | This property set is based in part on ECALS class XJA698. |  |  | EC | industry.domains |  |  | 0 | 75 | 0 | 0 | 0 | 0 | 0 | 57 | ADD
EIM025-001 | EIM025 | 001 | 001 | 2006-03-17 |  |  | EIM Property Set for Microcomputers |  |  |  | The community-agreed subset of properties for microcomputers. |  |  | This property set is a subset of classes XJA629 and XJA636. |  |  | EC | industry.domains |  |  | 0 | 61 | 0 | 0 | 0 | 0 | 0 | 60 | ADD
EIM026-001 | EIM026 | 001 | 001 | 2006-03-17 |  |  | EIM Property Set for Operational Amplifiers |  |  |  | The community-agreed subset of properties for operational amplifiers (op-amps). |  |  | This property set is based in part on ECALS class XJA683. |  |  | EC | industry.domains |  |  | 0 | 79 | 0 | 0 | 0 | 0 | 0 | 57 | ADD
EIM027-001 | EIM027 | 001 | 001 | 2006-03-17 |  |  | EIM Property Set for OTPROMs |  |  |  | The community-agreed subset of properties for OTPROMs. | An OTPROM is a one-time programmabale read-only memory. |  | This property set is based in part on ECALS class XJA649. |  |  | EC | industry.domains |  |  | 0 | 54 | 0 | 55 | 0 | 0 | 0 | 57 | ADD
EIM028-001 | EIM028 | 001 | 001 | 2006-03-17 |  |  | EIM Property Set for Piezo Ceramic Resonators |  |  |  | The community-agreed subset of properties for Piezo Ceramic Resonators. |  |  | This property set is based in part on ECALS class XJA092. |  |  | EC | industry.domains |  |  | 0 | 71 | 0 | 0 | 0 | 0 | 0 | 57 | ADD
EIM029-001 | EIM029 | 001 | 001 | 2006-03-17 |  |  | EIM Property Set for Power Bipolar Transistors |  |  |  | The community-agreed subset of properties for power bipolar transistors. |  |  | This property set is based in part on ECALS class RNC-XJA706. |  |  | EC | industry.domains |  |  | 0 | 72 | 0 | 0 | 0 | 0 | 0 | 61 | ADD
EIM030-001 | EIM030 | 001 | 001 | 2006-03-17 |  |  | EIM Property Set for Power Modules |  |  |  | The community-agreed subset of properties for power modules. |  |  | This property set is based in part on ECALS class RNC-XJA711. |  |  | EC | industry.domains |  |  | 0 | 60 | 0 | 0 | 0 | 0 | 0 | 61 | ADD
EIM031-001 | EIM031 | 001 | 001 | 2006-03-17 |  |  | EIM Property Set for Power MOS FETs |  |  |  | The community-agreed subset of properties for power MOS FETs. |  |  | This property set is based in part on ECALS class RNC-XJA709. |  |  | EC | industry.domains |  |  | 0 | 61 | 0 | 0 | 0 | 0 | 0 | 61 | ADD
EIM032-001 | EIM032 | 001 | 001 | 2006-03-17 |  |  | EIM Property Set for Quartz Crystal Resonators |  |  |  | The community-agreed subset of properties for Quartz Crystal Resonators. |  |  | This property set is based in part on ECALS class XJA076. |  |  | EC | industry.domains |  |  | 0 | 72 | 0 | 0 | 0 | 0 | 0 | 57 | ADD
EIM033-001 | EIM033 | 001 | 001 | 2006-03-17 |  |  | EIM Property Set for Rectifier Diodes |  |  |  | The community-agreed subset of properties for rectifier diodes. |  |  | This property set is based in part on ECALS class XJA714. |  |  | EC | industry.domains |  |  | 0 | 63 | 0 | 0 | 0 | 0 | 0 | 57 | ADD
EIM034-001 | EIM034 | 001 | 001 | 2006-03-17 |  |  | EIM Property Set for Schottky Barrier Diodes |  |  |  | The community-agreed subset of properties for Schottky barrier diodes. |  |  | This property set is based in part on ECALS class XJA718. |  |  | EC | industry.domains |  |  | 0 | 70 | 0 | 0 | 0 | 0 | 0 | 57 | ADD
EIM035-001 | EIM035 | 001 | 001 | 2006-03-17 |  |  | EIM Property Set for Small Signal Bipolar Transistors |  |  |  | The community-agreed subset of properties for small signal bipolar transistors. |  |  | This property set is based in part on ECALS class RNC-XJA705 |  |  | EC | industry.domains |  |  | 0 | 79 | 0 | 0 | 0 | 0 | 0 | 60 | ADD
EIM036-001 | EIM036 | 001 | 001 | 2006-03-17 |  |  | EIM Property Set for Small Signal FETs |  |  |  | The community-agreed subset of properties for small signal FETs. | An FET is a field-effect transistor. |  | This property set is based in part on ECALS class RNC-XJA708. |  |  | EC | industry.domains |  |  | 0 | 64 | 0 | 36 | 0 | 0 | 0 | 61 | ADD
EIM037-001 | EIM037 | 001 | 001 | 2006-03-17 |  |  | EIM Property Set for Solid Tantal Fixed Capacitors |  |  |  | The community-agreed subset of properties for Solid Tantal Fixed Capacitors. |  |  | This property set is based in part on ECALS class XJA039. |  |  | EC | industry.domains |  |  | 0 | 76 | 0 | 0 | 0 | 0 | 0 | 57 | ADD
EIM038-001 | EIM038 | 001 | 001 | 2006-03-17 |  |  | EIM Property Set for SRAMs |  |  |  | The community-agreed subset of properties for SRAMs. | A SRAM is a static random access memory. |  | This property set is based in part on ECALS class XJA645. |  |  | EC | industry.domains |  |  | 0 | 52 | 0 | 40 | 0 | 0 | 0 | 57 | ADD
EIM039-001 | EIM039 | 001 | 001 | 2006-03-17 |  |  | EIM Property Set for Standard Logic ICs |  |  |  | The community-agreed subset of properties for standard logic ICs. |  |  | This property set is based in part on ECALS classes JA676, XJA677, XJA678, XJA679 and XJA681. |  |  | EC | industry.domains |  |  | 0 | 65 | 0 | 0 | 0 | 0 | 0 | 94 | ADD
EIM040-001 | EIM040 | 001 | 001 | 2006-03-17 |  |  | EIM Property Set for Switching Diodes |  |  |  | EIM Property Set for Switching Diodes. |  |  | This property set is based in part on ECALS class XJA717. |  |  | EC | industry.domains |  |  | 0 | 38 | 0 | 0 | 0 | 0 | 0 | 57 | ADD
EIM041-001 | EIM041 | 001 | 001 | 2006-03-17 |  |  | EIM Property Set for Three Terminal Capacitors |  |  |  | The community-agreed subset of properties for Three Terminal Capacitors. |  |  | This property set is based in part on ECALS class XJA106. |  |  | EC | industry.domains |  |  | 0 | 72 | 0 | 0 | 0 | 0 | 0 | 57 | ADD
EIM042-001 | EIM042 | 001 | 001 | 2006-03-17 |  |  | EIM Property Set for Transistors with Built-in Resistors |  |  |  | The community-agreed subset of properties for transistors with built-in resistors. |  |  | This property set is based in part on ECALS class RNC-XJA773. |  |  | EC | industry.domains |  |  | 0 | 82 | 0 | 0 | 0 | 0 | 0 | 61 | ADD
EIM043-001 | EIM043 | 001 | 001 | 2006-03-17 |  |  | EIM Property Set for Variable Capacitance Diodes |  |  |  | The community-agreed subset of properties for variable capacitance diodes. |  |  | This property set is based in part on ECALS class XJA715. |  |  | EC | industry.domains |  |  | 0 | 74 | 0 | 0 | 0 | 0 | 0 | 57 | ADD
EIM044-001 | EIM044 | 001 | 001 | 2006-03-17 |  |  | EIM Property Set for Zener Diodes |  |  |  | The community-agreed subset of properties for zener diodes. |  |  | This property set is based in part on ECALS class XJA716. |  |  | EC | industry.domains |  |  | 0 | 59 | 0 | 0 | 0 | 0 | 0 | 57 | ADD
EIM045-001 | EIM045 | 001 | 001 | 2006-03-17 |  |  | EIM Property Set for Shared Data Items |  |  |  | This is the community-agreed subset of data items used in all exchanges regardless of the category of the product. | [5 empty] | EC | industry.domains |  |  | 0 | 114 | 0 | 0 | 0 | 0 | 0 | 0 | ADD
RJS001-001 | RJS001 | 001 | 000 | 2003-10-10 | 2003-10-10 | 2003-10-10 | Material Composition Logical Data Blocks |  |  |  | The Property Definition Set that encapsulates all the payload data blocks used in the Material Composition message | [5 empty] | EC IT SM MECH | industry.domains |  | 1 | 114 | 114 | 0 | 0 | 0 | 0 | 0 | 0
RJS002-001 | RJS002 | 001 | 001 | 2003-10-10 | 2003-10-10 | 2004-07-01 | Material Composition Product Block |  |  |  | The Property Definition Set that encapsulates all the data elements used in the Material Composition Product & Manufacturer data block | [5 empty] | EC IT SM MECH | industry.domains |  |  | 134 | 134 | 0 | 0 | 0 | 0 | 0 | 0
RJS003-001 | RJS003 | 001 | 000 | 2003-10-10 | 2003-10-10 | 2003-10-10 | Material Composition Subpart Block |  |  |  | The Property Definition Set that encapsulates all the data elements used in the Material Composition Subpart data block | [5 empty] | EC IT SM MECH | industry.domains |  |  | 119 | 119 | 0 | 0 | 0 | 0 | 0 | 0
RJS004-001 | RJS004 | 001 | 000 | 2003-10-10 | 2003-10-10 | 2003-10-10 | Material Composition Materials Block |  |  |  | The Property Definition Set that encapsulates all the data elements used in the Material Composition Materials data block | [5 empty] | EC IT SM MECH | industry.domains |  |  | 121 | 121 | 0 | 0 | 0 | 0 | 0 | 0
RJS005-001 | RJS005 | 001 | 001 | 2003-10-10 | 2003-10-10 | 2006-03-17 | Material Composition Substance Block |  |  |  | The Property Definition Set that encapsulates all the data elements used in the Material Composition Substance & Radioactivity data block | [5 empty] | COMMON | industry.domains |  |  | 137 | 137 | 0 | 0 | 0 | 0 | 0 | 0 | 4_MinRev/7_Date_min/18_App_specific_A
RNIS001 | RNIS001 | 22 | 001 | 2000-12-05 | 2001-11-19 | 2003-10-10 | IT Common Properties |  |  |  | The set of all CharacteristicDefinitions/Property Definition Sets that are common to all IT products | [9 empty] | 100 | 100 | 0 | 0 | 0 | 0 | 0 | 0
RNIS002 | RNIS002 | 36 | 001 | 2000-12-05 | 2002-04-15 | 2003-10-10 | INTELLIGENT MULTIPORT SERIAL ADAPTER SET |  |  |  | The set of all CharacteristicDefinitions/Property Definition Sets that are common to all intelligent multiport serial adapter products | [9 empty] | 134 | 134 | 0 | 0 | 0 | 0 | 0 | 0
RNIS003 | RNIS003 | 35 | 001 | 2000-12-05 | 2002-04-15 | 2003-10-10 | CENTRAL PROCESSING UNIT SET |  |  |  | The set of all CharacteristicDefinitions/Property Definition Sets that are common to all central processing units | [9 empty] | 113 | 113 | 0 | 0 | 0 | 0 | 0 | 0
RNIS004 | RNIS004 | 19 | 001 | 2000-12-05 | 2002-04-15 | 2003-10-10 | DOCKING STATION SET |  |  |  | The set of all CharacteristicDefinitions/Property Definition Sets that are common to all docking station products | [9 empty] | 113 | 113 | 0 | 0 | 0 | 0 | 0 | 0
RNIS005 | RNIS005 | 29 |  | 2000-12-05 | 2002-04-15 |  | TERMINAL SET | [13 empty] | 0 | 0 | 0 | 0 | 0 | 0 | 0 | 0
RNIS006 | RNIS006 | 29 | 001 | 2000-12-05 | 2002-04-15 | 2003-10-10 | CONTROLLER CHIP SET |  |  |  | The set of all CharacteristicDefinitions/Property Definition Sets that are common to all controller chip products | [9 empty] | 113 | 113 | 0 | 0 | 0 | 0 | 0 | 0
RNIS007 | RNIS007 | 29 | 001 | 2000-12-05 | 2002-04-15 | 2003-10-10 | MULTIFUNCTION PRINTER SET |  |  |  | The set of all CharacteristicDefinitions/Property Definition Sets that are common to all multifunction printer products | [9 empty] | 119 | 119 | 0 | 0 | 0 | 0 | 0 | 0
RNIS008 | RNIS008 | 31 | 001 | 2000-12-05 | 2002-04-15 | 2003-10-10 | VIDEO CAPTURE CARD SET |  |  |  | The set of all CharacteristicDefinitions/Property Definition Sets that are common to all video capture card products | [9 empty] | 116 | 116 | 0 | 0 | 0 | 0 | 0 | 0
RNIS009 | RNIS009 | 49 | 001 | 2000-12-05 | 2002-04-15 | 2003-10-10 | LABEL PRINTER SET |  |  |  | The set of all CharacteristicDefinitions/Property Definition Sets that are common to all label printer products | [9 empty] | 111 | 111 | 0 | 0 | 0 | 0 | 0 | 0
RNIS010 | RNIS010 | 47 | 001 | 2000-12-05 | 2002-04-15 | 2003-10-10 | PLOTTER SET |  |  |  | The set of all CharacteristicDefinitions/Property Definition Sets that are common to all plotters | [9 empty] | 97 | 97 | 0 | 0 | 0 | 0 | 0 | 0
RNIS011 | RNIS011 | 26 | 001 | 2000-12-05 | 2002-04-15 | 2003-10-10 | CABLE SET |  |  |  | The set of all CharacteristicDefinitions/Property Definition Sets that are common to all cables | [9 empty] | 95 | 95 | 0 | 0 | 0 | 0 | 0 | 0
RNIS012 | RNIS012 | 29 | 001 | 2000-12-05 | 2002-04-15 | 2003-10-10 | PRINTER FEEDER SET |  |  |  | The set of all CharacteristicDefinitions/Property Definition Sets that are common to all printer feeders | [9 empty] | 104 | 104 | 0 | 0 | 0 | 0 | 0 | 0
RNIS013 | RNIS013 | 29 | 001 | 2000-12-05 | 2002-04-15 | 2003-10-10 | WIDE AREA NETWORK CARD SET |  |  |  | The set of all CharacteristicDefinitions/Property Definition Sets that are common to all wide area network (WAN) products | [9 empty] | 121 | 121 | 0 | 0 | 0 | 0 | 0 | 0
RNIS014 | RNIS014 | 38 | 001 | 2000-12-05 | 2002-04-15 | 2003-10-10 | DRIVE CABINET SET |  |  |  | The set of all CharacteristicDefinitions/Property Definition Sets that are common to all drive cabinets |  |  | Used with hard disk drives, recordable optical drives, etc. | [6 empty] | 103 | 103 | 0 | 0 | 0 | 0 | 59 | 59
RNIS015 | RNIS015 | 71 | 001 | 2000-12-05 | 2002-04-15 | 2003-10-10 | HARD DISK DRIVE SET |  |  |  | The set of all CharacteristicDefinitions/Property Definition Sets that are common to all hard disk drives | [9 empty] | 105 | 105 | 0 | 0 | 0 | 0 | 0 | 0
RNIS016 | RNIS016 | 29 | 001 | 2000-12-05 | 2002-04-15 | 2003-10-10 | MAGNETO-OPTICAL MEDIA SET |  |  |  | The set of all CharacteristicDefinitions/Property Definition Sets that are common to all magneto-optical media | [9 empty] | 110 | 110 | 0 | 0 | 0 | 0 | 0 | 0
RNIS017 | RNIS017 | 53 | 001 | 2000-12-05 | 2002-04-15 | 2003-10-10 | BAR CODE READER SET |  |  |  | The set of all CharacteristicDefinitions/Property Definition Sets that are common to all bar code readers | [9 empty] | 105 | 105 | 0 | 0 | 0 | 0 | 0 | 0
RNIS018 | RNIS018 | 47 | 001 | 2000-12-05 | 2002-04-15 | 2003-10-10 | LIGHT EMITTING DIODE PRINTER SET |  |  |  | The set of all CharacteristicDefinitions/Property Definition Sets that are common to all light emitting diode printers | [9 empty] | 118 | 118 | 0 | 0 | 0 | 0 | 0 | 0
RNIS019 | RNIS019 | 33 |  | 2000-12-05 | 2002-04-15 |  | PRINT SHARING DEVICE SET | [13 empty] | 0 | 0 | 0 | 0 | 0 | 0 | 0 | 0
RNIS020 | RNIS020 | 22 |  | 2000-12-05 | 2002-04-15 |  | FUSER ROLLER SET | [13 empty] | 0 | 0 | 0 | 0 | 0 | 0 | 0 | 0
RNIS021 | RNIS021 | 35 |  | 2000-12-05 | 2002-04-15 |  | CHANNEL SERVICE UNIT SET | [13 empty] | 0 | 0 | 0 | 0 | 0 | 0 | 0 | 0
RNIS022 | RNIS022 | 29 |  | 2000-12-05 | 2002-04-15 |  | PRINT DRUM SET | [13 empty] | 0 | 0 | 0 | 0 | 0 | 0 | 0 | 0
RNIS023 | RNIS023 | 45 |  | 2000-12-05 | 2001-10-02 |  | LIGHT SOURCE SET | [11 empty] | Obsoleted |  | 0 | 0 | 0 | 0 | 0 | 0 | 0 | 0
RNIS024 | RNIS024 | 33 | 001 | 2000-12-05 | 2002-04-15 | 2003-10-10 | MAGNETIC TAPE MEDIA SET |  |  |  | The set of all CharacteristicDefinitions/Property Definition Sets that are common to all magnetic tape media products | [9 empty] | 117 | 117 | 0 | 0 | 0 | 0 | 0 | 0
RNIS025 | RNIS025 | 40 | 001 | 2000-12-05 | 2002-04-15 | 2003-10-10 | GRAPHICS TABLET SET |  |  |  | The set of all CharacteristicDefinitions/Property Definition Sets that are common to all graphic tablets | [9 empty] | 104 | 104 | 0 | 0 | 0 | 0 | 0 | 0
RNIS026 | RNIS026 | 35 |  | 2000-12-05 | 2002-04-15 |  | CENTRAL PROCESSING UNIT CARD SET | [13 empty] | 0 | 0 | 0 | 0 | 0 | 0 | 0 | 0
RNIS027 | RNIS027 | 45 | 001 | 2000-12-05 | 2002-04-15 | 2003-10-10 | READ ONLY OPTICAL CHANGER SET |  |  |  | The set of all CharacteristicDefinitions/Property Definition Sets that are common to all read-only optical changers | [9 empty] | 115 | 115 | 0 | 0 | 0 | 0 | 0 | 0
RNIS028 | RNIS028 | 48 | 001 | 2000-12-05 | 2002-04-15 | 2003-10-10 | ANALOG MODEM SET |  |  |  | The set of all CharacteristicDefinitions/Property Definition Sets that are common to all analog modems | [9 empty] | 102 | 102 | 0 | 0 | 0 | 0 | 0 | 0
RNIS029 | RNIS029 | 60 |  | 2000-12-05 | 2001-11-19 |  | MONITOR SET | [13 empty] | 0 | 0 | 0 | 0 | 0 | 0 | 0 | 0
RNIS030 | RNIS030 | 45 | 001 | 2000-12-05 | 2002-04-15 | 2003-10-10 | RECORDABLE OPTICAL CHANGER SET |  |  |  | The set of all CharacteristicDefinitions/Property Definition Sets that are common to all recordable optical changers | [9 empty] | 116 | 116 | 0 | 0 | 0 | 0 | 0 | 0
RNIS031 | RNIS031 | 26 | 001 | 2000-12-05 | 2002-04-15 | 2003-10-10 | READ ONLY MEMORY SET |  |  |  | The set of all CharacteristicDefinitions/Property Definition Sets that are common to all read-only memory products | [9 empty] | 114 | 114 | 0 | 0 | 0 | 0 | 0 | 0
RNIS032 | RNIS032 | 24 |  | 2000-12-05 | 2002-04-15 |  | LOBE ATTACHMENT MODULE SET | [13 empty] | 0 | 0 | 0 | 0 | 0 | 0 | 0 | 0
RNIS033 | RNIS033 | 20 | 001 | 2000-12-05 | 2002-04-15 | 2003-10-10 | CONNECTOR SET |  |  |  | The set of all CharacteristicDefinitions/Property Definition Sets that are common to all "interconnect" products | [9 empty] | 112 | 112 | 0 | 0 | 0 | 0 | 0 | 0
RNIS034 | RNIS034 | 22 |  | 2000-12-05 | 2002-04-15 |  | PRIVATE BRANCH EXCHANGE SET | [13 empty] | 0 | 0 | 0 | 0 | 0 | 0 | 0 | 0
RNIS035 | RNIS035 | 29 | 001 | 2000-12-05 | 2002-04-15 | 2003-10-10 | PALMTOP SYSTEM SET |  |  |  | The set of all CharacteristicDefinitions/Property Definition Sets that are common to all palmtop system products | [9 empty] | 112 | 112 | 0 | 0 | 0 | 0 | 0 | 0
RNIS036 | RNIS036 | 43 |  | 2000-12-05 | 2002-04-15 |  | NETWORK SWITCH SET | [13 empty] | 0 | 0 | 0 | 0 | 0 | 0 | 0 | 0
RNIS037 | RNIS037 | 29 | 001 | 2000-12-05 | 2002-04-15 | 2003-10-10 | SOUND CARD SET |  |  |  | The set of all CharacteristicDefinitions/Property Definition Sets that are common to all sound card products | [9 empty] | 108 | 108 | 0 | 0 | 0 | 0 | 0 | 0
RNIS038 | RNIS038 | 79 | 001 | 2000-12-05 | 2002-04-15 | 2003-10-10 | LASER PRINTER SET |  |  |  | The set of all CharacteristicDefinitions/Property Definition Sets that are common to all laser printers | [9 empty] | 103 | 103 | 0 | 0 | 0 | 0 | 0 | 0
RNIS039 | RNIS039 | 44 |  | 2000-12-05 | 2002-04-15 |  | TRANSCEIVER SET | [13 empty] | 0 | 0 | 0 | 0 | 0 | 0 | 0 | 0
RNIS040 | RNIS040 | 34 |  | 2000-12-05 | 2002-04-15 |  | KEYBOARD SET | [13 empty] | 0 | 0 | 0 | 0 | 0 | 0 | 0 | 0
RNIS041 | RNIS041 | 47 | 001 | 2000-12-05 | 2002-04-15 | 2003-10-10 | SCANNER SET |  |  |  | The set of all CharacteristicDefinitions/Property Definition Sets that are common to all scanner products | [9 empty] | 105 | 105 | 0 | 0 | 0 | 0 | 0 | 0
RNIS042 | RNIS042 | 40 | 001 | 2000-12-05 | 2002-04-15 | 2003-10-10 | RE-WRITABLE OPTICAL DRIVE SET |  |  |  | The set of all CharacteristicDefinitions/Property Definition Sets that are common to all re-writable optical drives | [9 empty] | 115 | 115 | 0 | 0 | 0 | 0 | 0 | 0
RNIS043 | RNIS043 | 43 | 001 | 2000-12-05 | 2002-04-15 | 2003-10-10 | COPIER SET |  |  |  | The set of all CharacteristicDefinitions/Property Definition Sets that are common to all copier products | [9 empty] | 104 | 104 | 0 | 0 | 0 | 0 | 0 | 0
RNIS044 | RNIS044 | 49 | 001 | 2000-12-05 | 2002-04-15 | 2003-10-10 | THERMAL PRINTER SET |  |  |  | The set of all CharacteristicDefinitions/Property Definition Sets that are common to all thermal printers | [9 empty] | 105 | 105 | 0 | 0 | 0 | 0 | 0 | 0
RNIS045 | RNIS045 | 33 | 001 | 2000-12-05 | 2002-04-15 | 2003-10-10 | SYSTEM BOARD SET |  |  |  | The set of all CharacteristicDefinitions/Property Definition Sets that are common to all system boards | [9 empty] | 102 | 102 | 0 | 0 | 0 | 0 | 0 | 0
RNIS046 | RNIS046 | 52 | 001 | 2000-12-05 | 2002-04-15 | 2003-10-10 | FLAT PANEL PROJECTOR SET |  |  |  | The set of all CharacteristicDefinitions/Property Definition Sets that are common to all IT products | [9 empty] | 100 | 100 | 0 | 0 | 0 | 0 | 0 | 0
RNIS047 | RNIS047 | 22 | 001 | 2000-12-05 | 2002-04-15 | 2003-10-10 | EXPANSION SLOT EXPANDER SET |  |  |  | The set of all CharacteristicDefinitions/Property Definition Sets that are common to all expansion slot expander products | [9 empty] | 121 | 121 | 0 | 0 | 0 | 0 | 0 | 0
RNIS048 | RNIS048 | 26 | 001 | 2000-12-05 | 2002-04-15 | 2003-10-10 | PRINTER TRAY SET |  |  |  | The set of all CharacteristicDefinitions/Property Definition Sets that are common to all printer tray products | [9 empty] | 110 | 110 | 0 | 0 | 0 | 0 | 0 | 0
RNIS049 | RNIS049 | 34 |  | 2000-12-05 | 2002-04-15 |  | MEDIA FILTER SET | [13 empty] | 0 | 0 | 0 | 0 | 0 | 0 | 0 | 0
RNIS050 | RNIS050 | 29 | 001 | 2000-12-05 | 2002-04-15 | 2003-10-10 | PORT REPLICATOR SET |  |  |  | The set of all CharacteristicDefinitions/Property Definition Sets that are common to all port replicator products | [9 empty] | 113 | 113 | 0 | 0 | 0 | 0 | 0 | 0
RNIS051 | RNIS051 | 40 | 001 | 2000-12-05 | 2002-04-15 | 2003-10-10 | RECORDABLE OPTICAL DRIVE SET |  |  |  | The set of all CharacteristicDefinitions/Property Definition Sets that are common to all recordable optical drives | [9 empty] | 114 | 114 | 0 | 0 | 0 | 0 | 0 | 0
RNIS052 | RNIS052 | 32 | 001 | 2000-12-05 | 2002-04-15 | 2003-10-10 | MICROPHONE SET |  |  |  | The set of all CharacteristicDefinitions/Property Definition Sets that are common to all microphone products | [9 empty] | 108 | 108 | 0 | 0 | 0 | 0 | 0 | 0
RNIS053 | RNIS053 | 41 | 001 | 2000-12-05 | 2002-04-15 | 2003-10-10 | VIDEO CARD SET |  |  |  | The set of all CharacteristicDefinitions/Property Definition Sets that are common to all video cards | [9 empty] | 100 | 100 | 0 | 0 | 0 | 0 | 0 | 0
RNIS054 | RNIS054 | 29 | 001 | 2000-12-05 | 2002-04-15 | 2003-10-10 | INK CARTRIDGE SET |  |  |  | The set of all CharacteristicDefinitions/Property Definition Sets that are common to all ink cartridges | [9 empty] | 103 | 103 | 0 | 0 | 0 | 0 | 0 | 0
RNIS055 | RNIS055 | 45 |  | 2000-12-05 | 2002-04-15 |  | NETWORK CHASSIS SET | [13 empty] | 0 | 0 | 0 | 0 | 0 | 0 | 0 | 0
RNIS056 | RNIS056 | 29 | 001 | 2000-12-05 | 2002-04-15 | 2003-10-10 | PERSONAL DIGITAL ASSISTANT SET |  |  |  | The set of all CharacteristicDefinitions/Property Definition Sets that are common to all personal digital assistant (PDA) products | [9 empty] | 130 | 130 | 0 | 0 | 0 | 0 | 0 | 0
RNIS057 | RNIS057 | 43 | 001 | 2000-12-05 | 2002-04-15 | 2003-10-10 | INPUT-OUTPUT CARD SET |  |  |  | The set of all CharacteristicDefinitions/Property Definition Sets that are common to all cards that combine input and output functions | [9 empty] | 134 | 134 | 0 | 0 | 0 | 0 | 0 | 0
RNIS058 | RNIS058 | 38 |  | 2000-12-05 | 2002-04-15 |  | CABLE TESTER SET | [13 empty] | 0 | 0 | 0 | 0 | 0 | 0 | 0 | 0
RNIS059 | RNIS059 | 19 |  | 2000-12-05 | 2002-04-15 |  | DESK ACCESSORY SET | [13 empty] | 0 | 0 | 0 | 0 | 0 | 0 | 0 | 0
RNIS060 | RNIS060 | 45 | 001 | 2000-12-05 | 2002-04-15 | 2003-10-10 | READ ONLY MEMORY CARD SET |  |  |  | The set of all CharacteristicDefinitions/Property Definition Sets that are common to all read-only memory (ROM) cards | [9 empty] | 117 | 117 | 0 | 0 | 0 | 0 | 0 | 0
RNIS061 | RNIS061 | 54 |  | 2000-12-05 | 2002-04-15 |  | PROJECTOR SET | [13 empty] | 0 | 0 | 0 | 0 | 0 | 0 | 0 | 0
RNIS062 | RNIS062 | 79 | 001 | 2000-12-05 | 2002-04-15 | 2003-10-10 | INKJET PRINTER SET |  |  |  | The set of all CharacteristicDefinitions/Property Definition Sets that are common to all IT products | [9 empty] | 100 | 100 | 0 | 0 | 0 | 0 | 0 | 0
RNIS063 | RNIS063 | 29 | 001 | 2000-12-05 | 2002-04-15 | 2003-10-10 | KEYPAD SET |  |  |  | The set of all CharacteristicDefinitions/Property Definition Sets that are common to all IT products | [9 empty] | 100 | 100 | 0 | 0 | 0 | 0 | 0 | 0
RNIS064 | RNIS064 | 19 | 001 | 2000-12-05 | 2002-04-15 | 2003-10-10 | COMPUTER CABINET SET |  |  |  | The Set of additional CharacteristicDefinitions/Property Definition Sets that are common to all computer cabinets that are sold separately | [9 empty] | 138 | 138 | 0 | 0 | 0 | 0 | 0 | 0
RNIS065 | RNIS065 | 35 |  | 2000-12-05 | 2002-04-15 |  | EMULATION ADAPTER SET | [13 empty] | 0 | 0 | 0 | 0 | 0 | 0 | 0 | 0
RNIS066 | RNIS066 | 40 | 001 | 2000-12-05 | 2002-04-15 | 2003-10-10 | READ ONLY OPTICAL DRIVE SET |  |  |  | The set of all CharacteristicDefinitions/Property Definition Sets that are common to all read-only optical drives | [9 empty] | 113 | 113 | 0 | 0 | 0 | 0 | 0 | 0
RNIS067 | RNIS067 | 43 | 001 | 2000-12-05 | 2002-04-15 | 2003-10-10 | PRINT SERVER SET |  |  |  | The set of all CharacteristicDefinitions/Property Definition Sets that are common to all print server products | [9 empty] | 110 | 110 | 0 | 0 | 0 | 0 | 0 | 0
RNIS068 | RNIS068 | 19 |  | 2000-12-05 | 2002-04-15 |  | CARRYING CASE SET | [13 empty] | 0 | 0 | 0 | 0 | 0 | 0 | 0 | 0
RNIS069 | RNIS069 | 29 |  | 2000-12-05 | 2002-04-15 |  | NETWORK MANAGEMENT MODULE SET | [13 empty] | 0 | 0 | 0 | 0 | 0 | 0 | 0 | 0
RNIS070 | RNIS070 | 42 | 001 | 2000-12-05 | 2001-11-19 | 2003-10-10 | MAGNETIC TAPE DRIVE SET |  |  |  | The set of all CharacteristicDefinitions/Property Definition Sets that are common to all magnetic tape drives | [9 empty] | 109 | 109 | 0 | 0 | 0 | 0 | 0 | 0
RNIS071 | RNIS071 | 43 |  | 2000-12-05 | 2002-04-15 |  | COMMUNICATION SWITCH SET | [13 empty] | 0 | 0 | 0 | 0 | 0 | 0 | 0 | 0
RNIS072 | RNIS072 | 38 |  | 2000-12-05 | 2002-04-15 |  | CHASSIS SET | [13 empty] | 0 | 0 | 0 | 0 | 0 | 0 | 0 | 0
RNIS073 | RNIS073 | 29 | 001 | 2000-12-05 | 2002-04-15 | 2003-10-10 | TOWER SYSTEM SET |  |  |  | The set of all CharacteristicDefinitions/Property Definition Sets that are common to all computer tower system products | [9 empty] | 119 | 119 | 0 | 0 | 0 | 0 | 0 | 0
RNIS074 | RNIS074 | 39 | 001 | 2000-12-05 | 2002-04-15 | 2003-10-10 | CONTROLLER CARD SET |  |  |  | The set of all CharacteristicDefinitions/Property Definition Sets that are common to all controller cards | [9 empty] | 105 | 105 | 0 | 0 | 0 | 0 | 0 | 0
RNIS075 | RNIS075 | 41 | 001 | 2000-12-05 | 2002-04-15 | 2003-10-10 | TELEVISION CARD SET |  |  |  | The set of all CharacteristicDefinitions/Property Definition Sets that are common to all television cards | [9 empty] | 105 | 105 | 0 | 0 | 0 | 0 | 0 | 0
RNIS076 | RNIS076 | 17 | 001 | 2000-12-05 | 2002-04-15 | 2003-10-10 | PRINTER RIBBON SET |  |  |  | The set of all CharacteristicDefinitions/Property Definition Sets that are common to all printer ribbons | [9 empty] | 104 | 104 | 0 | 0 | 0 | 0 | 0 | 0
RNIS077 | RNIS077 | 33 | 001 | 2000-12-05 | 2002-04-15 | 2003-10-10 | OPTICAL MEDIA SET |  |  |  | The set of all CharacteristicDefinitions/Property Definition Sets that are common to all optical media products | [9 empty] | 111 | 111 | 0 | 0 | 0 | 0 | 0 | 0
RNIS078 | RNIS078 | 37 |  | 2000-12-05 | 2002-04-15 |  | BRIDGE SET | [13 empty] | 0 | 0 | 0 | 0 | 0 | 0 | 0 | 0
RNIS079 | RNIS079 | 37 |  | 2000-12-05 | 2002-04-15 |  | LINE CONDITIONER SET | [13 empty] | 0 | 0 | 0 | 0 | 0 | 0 | 0 | 0
RNIS080 | RNIS080 | 29 |  | 2000-12-05 | 2002-04-15 |  | DISPLAY FILTER SET | [13 empty] | 0 | 0 | 0 | 0 | 0 | 0 | 0 | 0
RNIS081 | RNIS081 | 29 | 001 | 2000-12-05 | 2002-04-15 | 2003-10-10 | RE-WRITABLE OPTICAL TOWER SET |  |  |  | The set of all CharacteristicDefinitions/Property Definition Sets that are common to all re-writable optical tower products | [9 empty] | 123 | 123 | 0 | 0 | 0 | 0 | 0 | 0
RNIS082 | RNIS082 | 47 |  | 2000-12-05 | 2002-04-15 |  | INTEGRATED SERVICES DIGITAL NETWORK TERMINAL ADAPTER SET | [13 empty] | 0 | 0 | 0 | 0 | 0 | 0 | 0 | 0
RNIS083 | RNIS083 | 32 |  | 2000-12-05 | 2002-04-15 |  | HEADSET SET | [13 empty] | 0 | 0 | 0 | 0 | 0 | 0 | 0 | 0
RNIS084 | RNIS084 | 38 |  | 2000-12-05 | 2002-04-15 |  | DATA SERVICE UNIT SET | [13 empty] | 0 | 0 | 0 | 0 | 0 | 0 | 0 | 0
RNIS085 | RNIS085 | 29 | 001 | 2000-12-05 | 2002-04-15 | 2003-10-10 | MAGNETIC DISK MEDIA SET |  |  |  | The set of all CharacteristicDefinitions/Property Definition Sets that are common to all magnetic disk media products | [9 empty] | 117 | 117 | 0 | 0 | 0 | 0 | 0 | 0
RNIS086 | RNIS086 | 45 | 001 | 2000-12-05 | 2002-04-15 | 2003-10-10 | RE-WRITABLE OPTICAL CHANGER SET |  |  |  | The set of all CharacteristicDefinitions/Property Definition Sets that are common to all re-writable optical changers | [9 empty] | 117 | 117 | 0 | 0 | 0 | 0 | 0 | 0
RNIS087 | RNIS087 | 45 |  | 2000-12-05 | 2002-04-15 |  | TERMINAL SERVER SET | [13 empty] | 0 | 0 | 0 | 0 | 0 | 0 | 0 | 0
RNIS088 | RNIS088 | 45 |  | 2000-12-05 | 2002-04-15 |  | CONTROLLED ACCESS UNIT SET | [13 empty] | 0 | 0 | 0 | 0 | 0 | 0 | 0 | 0
RNIS089 | RNIS089 | 29 | 001 | 2000-12-05 | 2002-04-15 | 2003-10-10 | RECORDABLE OPTICAL TOWER SET |  |  |  | The set of all CharacteristicDefinitions/Property Definition Sets that are common to all recordable optical tower products | [9 empty] | 122 | 122 | 0 | 0 | 0 | 0 | 0 | 0
RNIS090 | RNIS090 | 42 |  | 2000-12-05 | 2002-04-15 |  | REMOTE CONTROL SET | [13 empty] | 0 | 0 | 0 | 0 | 0 | 0 | 0 | 0
RNIS091 | RNIS091 | 31 | 001 | 2000-12-05 | 2002-04-15 | 2003-10-10 | LAPTOP COMPUTER SYSTEM SET |  |  |  | The set of all CharacteristicDefinitions/Property Definition Sets that are common to all laptop computer system products | [9 empty] | 120 | 120 | 0 | 0 | 0 | 0 | 0 | 0
RNIS092 | RNIS092 | 31 | 001 | 2000-12-05 | 2002-04-15 | 2003-10-10 | SPEAKER SET |  |  |  | The set of all CharacteristicDefinitions/Property Definition Sets that are common to all loudspeakers | [9 empty] | 101 | 101 | 0 | 0 | 0 | 0 | 0 | 0
RNIS093 | RNIS093 | 45 |  | 2000-12-05 | 2002-04-15 |  | MULTIPLEXOR SET | [13 empty] | 0 | 0 | 0 | 0 | 0 | 0 | 0 | 0
RNIS094 | RNIS094 | 001 |  | 2000-12-05 |  |  | GENERAL SOFTWARE SET | [13 empty] | 0 | 0 | 0 | 0 | 0 | 0 | 0 | 0
RNIS095 | RNIS095 | 80 | 001 | 2000-12-05 | 2002-04-15 | 2003-10-10 | REMOVABLE MAGNETIC DISK DRIVE SET |  |  |  | The set of all CharacteristicDefinitions/Property Definition Sets that are common to all removable magnetic disk drives | [9 empty] | 119 | 119 | 0 | 0 | 0 | 0 | 0 | 0
RNIS096 | RNIS096 | 33 |  | 2000-12-05 | 2002-04-15 |  | PRINTER DISTANCE EXTENDER SET | [13 empty] | 0 | 0 | 0 | 0 | 0 | 0 | 0 | 0
RNIS097 | RNIS097 | 29 | 001 | 2000-12-05 | 2002-04-15 | 2003-10-10 | PRINT HEAD SET |  |  |  | The set of all CharacteristicDefinitions/Property Definition Sets that are common to all print heads | [9 empty] | 100 | 100 | 0 | 0 | 0 | 0 | 0 | 0
RNIS098 | RNIS098 | 52 | 001 | 2000-12-05 | 2001-11-19 | 2003-10-10 | MEMORY DEVICE SET |  |  |  | The Set of additional CharacteristicDefinitions/Property Definition Sets that are common to all memory devices that are sold separately | [9 empty] | 135 | 135 | 0 | 0 | 0 | 0 | 0 | 0
RNIS099 | RNIS099 | 33 | 001 | 2000-12-05 | 2002-04-15 | 2003-10-10 | TOUCHPAD SET |  |  |  | The set of all CharacteristicDefinitions/Property Definition Sets that are common to all touchpad products | [9 empty] | 106 | 106 | 0 | 0 | 0 | 0 | 0 | 0
RNIS100 | RNIS100 | 34 |  | 2000-12-05 | 2002-04-15 |  | MEDIA SET | [13 empty] | 0 | 0 | 0 | 0 | 0 | 0 | 0 | 0
RNIS101 | RNIS101 | 29 | 001 | 2000-12-05 | 2002-04-15 | 2003-10-10 | SOUND CHIP SET |  |  |  | The set of all CharacteristicDefinitions/Property Definition Sets that are common to all sound chips | [9 empty] | 100 | 100 | 0 | 0 | 0 | 0 | 0 | 0
RNIS102 | RNIS102 | 46 | 001 | 2000-12-05 | 2001-11-19 | 2003-10-10 | BATTERY SET |  |  |  | The set of all CharacteristicDefinitions/Property Definition Sets that are common to all batteries | [9 empty] | 98 | 98 | 0 | 0 | 0 | 0 | 0 | 0
RNIS103 | RNIS103 | 22 |  | 2000-12-05 | 2002-04-15 |  | RACK SET | [13 empty] | 0 | 0 | 0 | 0 | 0 | 0 | 0 | 0
RNIS104 | RNIS104 | 19 |  | 2000-12-05 | 2002-04-15 |  | MULTIMEDIA KIT SET | [13 empty] | 0 | 0 | 0 | 0 | 0 | 0 | 0 | 0
RNIS105 | RNIS105 | 47 | 001 | 2000-12-05 | 2002-04-15 | 2003-10-10 | LINE PRINTER SET |  |  |  | The set of all CharacteristicDefinitions/Property Definition Sets that are common to all line printers | [9 empty] | 102 | 102 | 0 | 0 | 0 | 0 | 0 | 0
RNIS106 | RNIS106 | 29 | 001 | 2000-12-05 | 2002-04-15 | 2003-10-10 | READ ONLY OPTICAL TOWER SET |  |  |  | The set of all CharacteristicDefinitions/Property Definition Sets that are common to all read-only optical tower products | [9 empty] | 121 | 121 | 0 | 0 | 0 | 0 | 0 | 0
RNIS107 | RNIS107 | 43 |  | 2000-12-05 | 2002-04-15 |  | SWITCH BOX SET | [13 empty] | 0 | 0 | 0 | 0 | 0 | 0 | 0 | 0
RNIS108 | RNIS108 | 42 | 001 | 2000-12-05 | 2002-04-15 | 2003-10-10 | BATTERY CHARGER SET |  |  |  | The set of all CharacteristicDefinitions/Property Definition Sets that are common to all battery chargers | [9 empty] | 105 | 105 | 0 | 0 | 0 | 0 | 0 | 0
RNIS109 | RNIS109 | 41 | 001 | 2000-12-05 | 2002-04-15 | 2003-10-10 | POINTING DEVICE SET |  |  |  | The Set of additional CharacteristicDefinitions/Property Definition Sets that are common to all pointing device products that are sold separately | [9 empty] | 145 | 145 | 0 | 0 | 0 | 0 | 0 | 0
RNIS110 | RNIS110 | 47 |  | 2000-12-05 | 2002-04-15 |  | MULTISTATION ACCESS UNIT SET | [13 empty] | 0 | 0 | 0 | 0 | 0 | 0 | 0 | 0
RNIS111 | RNIS111 | 19 |  | 2000-12-05 | 2002-04-15 |  | MOUNTING HARDWARE SET | [13 empty] | 0 | 0 | 0 | 0 | 0 | 0 | 0 | 0
RNIS112 | RNIS112 | 43 |  | 2000-12-05 | 2002-04-15 |  | RADIO CARD SET | [13 empty] | 0 | 0 | 0 | 0 | 0 | 0 | 0 | 0
RNIS113 | RNIS113 | 46 |  | 2000-12-05 | 2002-04-15 |  | OVERHEAD PROJECTOR SET | [13 empty] | 0 | 0 | 0 | 0 | 0 | 0 | 0 | 0
RNIS114 | RNIS114 | 47 | 001 | 2000-12-05 | 2002-04-15 | 2003-10-10 | DESKTOP SYSTEM SET |  |  |  | The set of all CharacteristicDefinitions/Property Definition Sets that are common to all desktop computer system products | [9 empty] | 121 | 121 | 0 | 0 | 0 | 0 | 0 | 0
RNIS115 | RNIS115 | 80 | 001 | 2000-12-05 | 2002-04-15 | 2003-10-10 | DOT MATRIX PRINTER SET |  |  |  | The set of all CharacteristicDefinitions/Property Definition Sets that are common to all dot-matrix printer products | [9 empty] | 116 | 116 | 0 | 0 | 0 | 0 | 0 | 0
RNIS116 | RNIS116 | 31 | 001 | 2000-12-05 | 2002-04-15 | 2003-10-10 | VIDEO CHIP SET |  |  |  | The set of all CharacteristicDefinitions/Property Definition Sets that are common to all video chips | [9 empty] | 100 | 100 | 0 | 0 | 0 | 0 | 0 | 0
RNIS117 | RNIS117 | 47 |  | 2000-12-05 | 2002-04-15 |  | ROUTER SET | [13 empty] | 0 | 0 | 0 | 0 | 0 | 0 | 0 | 0
RNIS118 | RNIS118 | 39 | 001 | 2000-12-05 | 2002-04-15 | 2003-10-10 | NETWORK INTERFACE CARD SET |  |  |  | The set of all CharacteristicDefinitions/Property Definition Sets that are common to all network interface cards | [9 empty] | 112 | 112 | 0 | 0 | 0 | 0 | 0 | 0
RNIS119 | RNIS119 | 29 | 001 | 2000-12-05 | 2002-04-15 | 2003-10-10 | MAGNETIC TAPE TOWER SET |  |  |  | The set of all CharacteristicDefinitions/Property Definition Sets that are common to all magnetic tape tower products | [9 empty] | 117 | 117 | 0 | 0 | 0 | 0 | 0 | 0
RNIS120 | RNIS120 | 19 |  | 2000-12-05 | 2002-04-15 |  | FURNITURE SET | [13 empty] | 0 | 0 | 0 | 0 | 0 | 0 | 0 | 0
RNIS121 | RNIS121 | 34 | 001 | 2000-12-05 | 2002-04-15 | 2003-10-10 | REDUNDANT ARRAY OF INDEPENDENT DISKS CONTROLLER CARD SET |  |  |  | The set of all CharacteristicDefinitions/Property Definition Sets that are common to all redundant array of independent disk (RAID) controller cards | [9 empty] | 148 | 148 | 0 | 0 | 0 | 0 | 0 | 0
RNIS122 | RNIS122 | 44 | 001 | 2000-12-05 | 2002-04-15 | 2003-10-10 | SERVER SET |  |  |  | The set of all CharacteristicDefinitions/Property Definition Sets that are common to all computer system server products | [9 empty] | 120 | 120 | 0 | 0 | 0 | 0 | 0 | 0
RNIS123 | RNIS123 | 73 | 001 | 2000-12-05 | 2001-11-19 | 2003-10-10 | FLAT PANEL DISPLAY SET |  |  |  | The set of all CharacteristicDefinitions/Property Definition Sets that are common to all flat panel displays | [9 empty] | 108 | 108 | 0 | 0 | 0 | 0 | 0 | 0
RNIS124 | RNIS124 | 31 | 001 | 2000-12-05 | 2002-04-15 | 2003-10-10 | VIDEO ACCELERATOR SET |  |  |  | The set of all CharacteristicDefinitions/Property Definition Sets that are common to all video accelerator products | [9 empty] | 115 | 115 | 0 | 0 | 0 | 0 | 0 | 0
RNIS125 | RNIS125 | 46 | 001 | 2000-12-05 | 2002-04-15 | 2003-10-10 | UNINTERRUPTABLE POWER SUPPLY SET |  |  |  | The set of all CharacteristicDefinitions/Property Definition Sets that are common to all uninterruptable power supply (UPS) products | [9 empty] | 132 | 132 | 0 | 0 | 0 | 0 | 0 | 0
RNIS126 | RNIS126 | 45 | 001 | 2000-12-05 | 2002-04-15 | 2003-10-10 | HUB SET |  |  |  | The set of all CharacteristicDefinitions/Property Definition Sets that are common to all LAN hub products | [9 empty] | 105 | 105 | 0 | 0 | 0 | 0 | 0 | 0
RNIS127 | RNIS127 | 45 |  | 2000-12-05 | 2002-04-15 |  | DIGITAL CAMERA SET | [13 empty] | 0 | 0 | 0 | 0 | 0 | 0 | 0 | 0
RNIS128 | RNIS128 | 42 |  | 2000-12-05 | 2002-04-15 |  | POWER ADAPTER SET | [13 empty] | 0 | 0 | 0 | 0 | 0 | 0 | 0 | 0
RNIS129 | RNIS129 | 44 | 001 | 2000-12-05 | 2002-04-15 | 2003-10-10 | SURGE SUPPRESSOR SET |  |  |  | The set of all CharacteristicDefinitions/Property Definition Sets that are common to all surge suppressor products | [9 empty] | 114 | 114 | 0 | 0 | 0 | 0 | 0 | 0
RNIS130 | RNIS130 | 22 | 001 | 2000-12-05 | 2002-04-15 | 2003-10-10 | RACKMOUNT MODEM SET |  |  |  | The set of all CharacteristicDefinitions/Property Definition Sets that are common to all rack-mount modems | [9 empty] | 106 | 106 | 0 | 0 | 0 | 0 | 0 | 0
RNIS131 | RNIS131 | 29 | 001 | 2000-12-05 | 2002-04-15 | 2003-10-10 | TONER CARTRIDGE SET |  |  |  | The set of all CharacteristicDefinitions/Property Definition Sets that are common to all toner cartridges | [9 empty] | 105 | 105 | 0 | 0 | 0 | 0 | 0 | 0
RNIS132 | RNIS132 | 29 |  | 2000-12-05 | 2002-04-15 |  | TRANSFER ROLL SET | [13 empty] | 0 | 0 | 0 | 0 | 0 | 0 | 0 | 0
RNIS133 | RNIS133 | 43 |  | 2000-12-05 | 2002-04-15 |  | FACSIMILE MACHINE SET | [13 empty] | 0 | 0 | 0 | 0 | 0 | 0 | 0 | 0
RNIS134 | RNIS134 | 5 |  | 2000-12-05 | 2001-07-11 |  | PORT SET | [13 empty] | 0 | 0 | 0 | 0 | 0 | 0 | 0 | 0
RNIS135 | RNIS135 | 48 |  | 2000-12-05 | 2002-04-15 |  | REPEATER SET | [13 empty] | 0 | 0 | 0 | 0 | 0 | 0 | 0 | 0
RNS107 | RNS107 | 001 | 001 | 2000-06-13 |  | 2003-10-10 | RESISTOR - FIXED - LINEAR |  |  |  | The set of all CharacteristicDefinitions/Property Definition Sets that are common to all fixed linear resistors | [9 empty] | 111 | 111 | 0 | 0 | 0 | 0 | 0 | 0
RNS113 | RNS113 | 3 | 001 | 2000-06-14 | 2001-11-19 | 2003-10-10 | ELECTROSTATIC DISCHARGE (ESD) |  |  |  | The set of all CharacteristicDefinitions that define the susceptibility of a product to damage or degredation by exposure to electrostatic discharge based on the Human Body Model defined in EIA/JESD22-A114-A and the Charged-Device Model defined in JESD22- |  | EIA/JESD22-A114-A, JESD22-C101 | [7 empty] | 255 | 255 | 0 | 0 | 30 | 30 | 0 | 0
RNS114 | RNS114 | 3 |  | 2000-06-14 | 2001-11-19 |  | LIFECYCLE |  |  |  | Information classifying where a product stands with respect to its commercial availability lifespan (between introduction and phase out) that is required to determine the suitability of the product for use in new systems or replacement in existing systems. |  | EIA-724 | [7 empty] | 256 | 256 | 0 | 0 | 7 | 7 | 0 | 0
RNS115 | RNS115 | 2 | 002 | 2000-06-14 | 2001-11-19 | 2003-10-10 | JEDEC PACKAGE |  |  |  | The set of all CharacteristicDefinitions that list the JESD30-B descriptive designation identifiers for semiconductor device packages. |  | JESD30-B | [7 empty] | 134 | 134 | 0 | 0 | 8 | 8 | 0 | 0
RNS116 | RNS116 | 2 | 001 | 2000-06-14 | 2001-11-19 | 2003-10-10 | RISK ASSESSMENT |  |  |  | The set of all CharacteristicDefinitions that provide information required to determine the suitability of a component for use in the design of a new or existing product. | [9 empty] | 170 | 170 | 0 | 0 | 0 | 0 | 0 | 0
RNS118 | RNS118 | 001 | 001 | 2000-06-15 |  | 2003-10-10 | POTENTIOMETER - ROTARY - CONTROL |  |  |  | The set of all CharacteristicDefinitions/Property Definition Sets that are common to all rotary control potentiometers | [9 empty] | 118 | 118 | 0 | 0 | 0 | 0 | 0 | 0
RNS126 | RNS126 | 44 |  | 2000-06-27 | 2001-10-02 |  | To be deleted - DIP Sockets | [6 empty] | Flagged for deletion. |  |  |  |  | Obsoleted |  | 0 | 0 | 0 | 0 | 0 | 0 | 21 | 21
RNS131 | RNS131 | 20 |  | 2000-07-12 | 2001-10-02 |  | To be deleted - PGA Sockets | [6 empty] | Flagged for deletion. |  |  |  |  | Obsoleted |  | 0 | 0 | 0 | 0 | 0 | 0 | 21 | 21
RNS143 | RNS143 | 10 |  | 2000-08-30 | 2001-10-02 |  | To be deleted - PLCC | [6 empty] | Flagged for deletion. |  |  |  |  | Obsoleted |  | 0 | 0 | 0 | 0 | 0 | 0 | 21 | 21
RNS144 | RNS144 | 6 |  | 2000-08-30 | 2001-10-02 |  | To be deleted - Sub D | [6 empty] | Flagged for deletion. |  |  |  |  | Obsoleted |  | 0 | 0 | 0 | 0 | 0 | 0 | 21 | 21
RNS146 | RNS146 | 6 |  | 2000-08-30 | 2001-10-02 |  | To be deleted - Sub D | [6 empty] | Flagged for deletion. |  |  |  |  | Obsoleted |  | 0 | 0 | 0 | 0 | 0 | 0 | 21 | 21
RNS166 | RNS166 | 004 | 001 | 2000-10-26 | 2002-12-13 | 2003-10-10 | semiconductor package |  |  |  | The set of all CharacteristicDefinitions/Property Definition Sets that are common to all semiconductor packages | [9 empty] | 111 | 111 | 0 | 0 | 0 | 0 | 0 | 0
RNS182 | RNS182 | 001 |  | 2000-11-07 |  |  | NETWORK SET | [13 empty] | 0 | 0 | 0 | 0 | 0 | 0 | 0 | 0
RNS183 | RNS183 | 11 |  | 2000-11-07 | 2001-07-11 |  | Power Set | [13 empty] | 0 | 0 | 0 | 0 | 0 | 0 | 0 | 0
RNS184 | RNS184 | 11 |  | 2000-11-07 |  |  | Basic Measurements | [13 empty] | 0 | 0 | 0 | 0 | 0 | 0 | 0 | 0
RNS185 | RNS185 | 15 |  | 2000-11-08 |  |  | Basic Measurements | [13 empty] | 0 | 0 | 0 | 0 | 0 | 0 | 0 | 0
RNS190 | RNS190 | 16 |  | 2000-11-14 | 2001-10-02 |  | To be deleted - pccard | [6 empty] | Flagged for deletion. |  |  |  |  | Obsoleted |  | 0 | 0 | 0 | 0 | 0 | 0 | 21 | 21
RNS194 | RNS194 | 15 |  | 2000-11-16 | 2001-10-02 |  | To be deleted - Power | [6 empty] | Flagged for deletion. |  |  |  |  | Obsoleted |  | 0 | 0 | 0 | 0 | 0 | 0 | 21 | 21
RNS197 | RNS197 | 2 |  | 2000-11-17 | 2002-04-15 |  | SWITCH - MECHANICAL - MAGNETIC - REED | [13 empty] | 0 | 0 | 0 | 0 | 0 | 0 | 0 | 0
RNS199 | RNS199 | 19 |  | 2000-11-20 | 2001-10-02 |  | To be deleted - CONNECTOR - DIN 41612 | [6 empty] | Flagged for deletion. |  |  |  |  | Obsoleted |  | 0 | 0 | 0 | 0 | 0 | 0 | 21 | 21
RNS201 | RNS201 | 22 |  | 2000-11-20 | 2001-10-02 |  | To be deleted - CONNECTOR - SUB D | [6 empty] | Flagged for deletion. |  |  |  |  | Obsoleted |  | 0 | 0 | 0 | 0 | 0 | 0 | 21 | 21
RNS202 | RNS202 | 11 |  | 2000-11-20 | 2001-10-02 |  | To be deleted - Headers | [6 empty] | Flagged for deletion. |  |  |  |  | Obsoleted |  | 0 | 0 | 0 | 0 | 0 | 0 | 21 | 21
RNS203 | RNS203 | 6 |  | 2000-11-20 | 2001-10-02 |  | To be deleted - sub d - board mt | [6 empty] | Flagged for deletion. |  |  |  |  | Obsoleted |  | 0 | 0 | 0 | 0 | 0 | 0 | 21 | 21
RNS204 | RNS204 | 043 | 001 | 2000-12-01 | 2002-12-13 | 2003-10-10 | EC Common Properties |  |  |  | The set of all CharacteristicDefinitions/Property Definition Sets that are common to all EC products | [9 empty] | 100 | 100 | 0 | 0 | 0 | 0 | 0 | 0
RNS207 | RNS207 | 11 | 001 | 2000-11-30 |  | 2003-10-10 | SENSOR - MECHANICAL - DISPLACEMENT |  |  |  | The set of all CharacteristicDefinitions/Property Definition Sets that are common to all mechanical displacement sensors | [9 empty] | 120 | 120 | 0 | 0 | 0 | 0 | 0 | 0
RNS208 | RNS208 | 4 |  | 2000-11-30 | 2001-10-02 |  | SENSOR - MECHANICAL - PRESSURE | [11 empty] | Obsoleted |  | 0 | 0 | 0 | 0 | 0 | 0 | 0 | 0
RNS209 | RNS209 | 3 | 001 | 2000-11-30 |  | 2003-10-10 | SENSOR - MECHANICAL - WATER GAUGE |  |  |  | The set of all CharacteristicDefinitions/Property Definition Sets that are common to all mechanical water guage sensors | [9 empty] | 119 | 119 | 0 | 0 | 0 | 0 | 0 | 0
RNS211 | RNS211 | 26 | 001 | 2000-12-01 | 2001-07-11 | 2003-10-10 | TRANSISTOR - RF |  |  |  | The set of all CharacteristicDefinitions/Property Definition Sets that are common to all radio frequency transistors | [9 empty] | 116 | 116 | 0 | 0 | 0 | 0 | 0 | 0
RNS212 | RNS212 | 24 | 001 | 2000-12-04 | 2002-04-15 | 2003-10-10 | DIODE - PIN |  |  |  | The set of all CharacteristicDefinitions/Property Definition Sets that are common to all pin diodes | [9 empty] | 99 | 99 | 0 | 0 | 0 | 0 | 0 | 0
RNS213 | RNS213 | 4 | 001 | 2000-12-04 | 2002-04-15 | 2003-10-10 | GAAS - RF AMPLIFIERS |  |  |  | The set of all CharacteristicDefinitions/Property Definition Sets that are common to all GaAs radio frequency amplifiers | [9 empty] | 120 | 120 | 0 | 0 | 0 | 0 | 0 | 0
RNS217 | RNS217 | 11 |  | 2000-12-13 | 2001-10-02 |  | To be deleted - Sub D Board Mt | [6 empty] | Flagged for deletion. |  |  |  |  | Obsoleted |  | 0 | 0 | 0 | 0 | 0 | 0 | 21 | 21
RNS219 | RNS219 | 7 |  | 2000-12-14 | 2001-10-02 |  | To be deleted - Wire Gauge, Type, Insulation | [6 empty] | Flagged for deletion |  |  |  |  | Obsoleted |  | 0 | 0 | 0 | 0 | 0 | 0 | 20 | 20
RNS241 | RNS241 | 19 |  | 2001-01-18 |  |  | DAMPNER - SHOCK ABSORBER | [13 empty] | 0 | 0 | 0 | 0 | 0 | 0 | 0 | 0
RNS242 | RNS242 | 3 |  | 2001-01-19 |  |  | HOSE AUTOMOTIVE FLUID | [13 empty] | 0 | 0 | 0 | 0 | 0 | 0 | 0 | 0
RNS243 | RNS243 | 2 |  | 2001-01-19 | 2001-10-02 |  | HOSE - HYDRAULIC | [11 empty] | Obsoleted |  | 0 | 0 | 0 | 0 | 0 | 0 | 0 | 0
RNS244 | RNS244 | 10 |  | 2001-01-19 |  |  | PIPE FITTING-FITTING-HOSE TO PORT | [13 empty] | 0 | 0 | 0 | 0 | 0 | 0 | 0 | 0
RNS245 | RNS245 | 8 |  | 2001-01-19 |  |  | PIPE FITTING-FITTING-HOSE TO TUBE | [13 empty] | 0 | 0 | 0 | 0 | 0 | 0 | 0 | 0
RNS246 | RNS246 | 15 |  | 2001-01-22 |  |  | Fastener-PLUNGER | [13 empty] | 0 | 0 | 0 | 0 | 0 | 0 | 0 | 0
RNS247 | RNS247 | 13 |  | 2001-01-22 |  |  | FASTENER-PIN | [13 empty] | 0 | 0 | 0 | 0 | 0 | 0 | 0 | 0
RNS248 | RNS248 | 27 |  | 2001-01-23 | 2001-10-02 |  | BELTS-V-BELT | [13 empty] | 0 | 0 | 0 | 0 | 0 | 0 | 0 | 0
RNS272 | RNS272 | 5 |  | 2001-02-12 |  |  | BEARING-PLAIN-JOURNAL | [13 empty] | 0 | 0 | 0 | 0 | 0 | 0 | 0 | 0
RNS275 | RNS275 | 50 |  | 2001-02-13 | 2002-04-15 |  | Actuator | [13 empty] | 0 | 0 | 0 | 0 | 0 | 0 | 0 | 0
RNS276 | RNS276 | 001 |  | 2001-02-13 |  |  | BEARING-COMPONENTS-PAD | [13 empty] | 0 | 0 | 0 | 0 | 0 | 0 | 0 | 0
RNS277 | RNS277 | 171 |  | 2001-02-13 | 2002-04-15 |  | Condensor | [13 empty] | 0 | 0 | 0 | 0 | 0 | 0 | 0 | 0
RNS278 | RNS278 | 11 |  | 2001-02-13 |  |  | BEARING-COMPONENTS-HALF BEARING | [13 empty] | 0 | 0 | 0 | 0 | 0 | 0 | 0 | 0
RNS279 | RNS279 | 10 |  | 2001-02-13 |  |  | BEARING-COMPONENTS-HOUSING | [13 empty] | 0 | 0 | 0 | 0 | 0 | 0 | 0 | 0
RNS280 | RNS280 | 7 |  | 2001-02-13 |  |  | Bearing material | [13 empty] | 0 | 0 | 0 | 0 | 0 | 0 | 0 | 0
RNS281 | RNS281 | 13 |  | 2001-02-13 |  |  | Fan | [13 empty] | 0 | 0 | 0 | 0 | 0 | 0 | 0 | 0
RNS282 | RNS282 | 21 |  | 2001-02-13 |  |  | Gear Box | [13 empty] | 0 | 0 | 0 | 0 | 0 | 0 | 0 | 0
RNS283 | RNS283 | 34 |  | 2001-02-13 | 2002-04-15 |  | Heat Sink | [13 empty] | 0 | 0 | 0 | 0 | 0 | 0 | 0 | 0
RNS284 | RNS284 | 28 |  | 2001-02-13 |  |  | Heat Exchanger | [13 empty] | 0 | 0 | 0 | 0 | 0 | 0 | 0 | 0
RNS286 | RNS286 | 32 |  | 2001-02-14 |  |  | Heater | [13 empty] | 0 | 0 | 0 | 0 | 0 | 0 | 0 | 0
RNS287 | RNS287 | 25 |  | 2001-02-14 | 2002-04-15 |  | Manifold | [13 empty] | 0 | 0 | 0 | 0 | 0 | 0 | 0 | 0
RNS288 | RNS288 | 21 |  | 2001-02-14 |  |  | Tank | [13 empty] | 0 | 0 | 0 | 0 | 0 | 0 | 0 | 0
RNS290 | RNS290 | 001 |  | 2001-02-21 |  |  | Smoke Ventilating Fan | [13 empty] | 0 | 0 | 0 | 0 | 0 | 0 | 0 | 0
RNS291 | RNS291 | 2 |  | 2001-02-21 |  |  | Gas Tight Fan | [13 empty] | 0 | 0 | 0 | 0 | 0 | 0 | 0 | 0
RNS305 | RNS305 | 12 |  | 2001-02-26 | 2002-04-15 |  | MEMORY - FIFO | [13 empty] | 0 | 0 | 0 | 0 | 0 | 0 | 0 | 0
RNS308 | RNS308 | 2 |  | 2001-02-26 |  |  | Fan-Axial Flow | [13 empty] | 0 | 0 | 0 | 0 | 0 | 0 | 0 | 0
RNS309 | RNS309 | 2 |  | 2001-02-26 | 2001-10-02 |  | Fan-Centrifugal | [11 empty] | Obsoleted |  | 0 | 0 | 0 | 0 | 0 | 0 | 0 | 0
RNS310 | RNS310 | 2 |  | 2001-02-26 |  |  | Fan-Centrifugal Fan | [13 empty] | 0 | 0 | 0 | 0 | 0 | 0 | 0 | 0
RNS311 | RNS311 | 3 |  | 2001-02-26 | 2001-10-02 |  | Fan-Mixed Flow | [11 empty] | Obsoleted |  | 0 | 0 | 0 | 0 | 0 | 0 | 0 | 0
RNS312 | RNS312 | 15 |  | 2001-02-27 | 2002-04-15 |  | PLD | [13 empty] | 0 | 0 | 0 | 0 | 0 | 0 | 0 | 0
RNS313 | RNS313 | 45 |  | 2001-02-28 | 2002-04-15 |  | FREQUENCY GENERATOR | [13 empty] | 0 | 0 | 0 | 0 | 0 | 0 | 0 | 0
RNS314 | RNS314 | 6 |  | 2001-02-28 |  |  | Electirc Actuator | [13 empty] | 0 | 0 | 0 | 0 | 0 | 0 | 0 | 0
RNS315 | RNS315 | 6 |  | 2001-02-28 |  |  | Hydraulic Actuator | [13 empty] | 0 | 0 | 0 | 0 | 0 | 0 | 0 | 0
RNS316 | RNS316 | 2 |  | 2001-02-28 |  |  | Rotary Actuator | [13 empty] | 0 | 0 | 0 | 0 | 0 | 0 | 0 | 0
RNS317 | RNS317 | 5 |  | 2001-02-28 |  |  | Pneumatic Actuator | [13 empty] | 0 | 0 | 0 | 0 | 0 | 0 | 0 | 0
RNS319 | RNS319 | 5 |  | 2001-03-01 |  |  | FITTING-CROSS | [13 empty] | 0 | 0 | 0 | 0 | 0 | 0 | 0 | 0
RNS320 | RNS320 | 3 |  | 2001-03-02 |  |  | Circular Dimensions | [13 empty] | 0 | 0 | 0 | 0 | 0 | 0 | 0 | 0
RNS321 | RNS321 | 11 |  | 2001-03-02 |  |  | RECTANGULAR DIMENSIONS | [13 empty] | 0 | 0 | 0 | 0 | 0 | 0 | 0 | 0
RNS325 | RNS325 | 18 |  | 2001-03-13 |  |  | CLAMP-HYDRAULIC | [13 empty] | 0 | 0 | 0 | 0 | 0 | 0 | 0 | 0
RNS326 | RNS326 | 2 |  | 2001-03-13 |  |  | CLAMP-HYDRAULIC-SWING | [13 empty] | 0 | 0 | 0 | 0 | 0 | 0 | 0 | 0
RNS327 | RNS327 | 1 |  | 2001-03-13 |  |  | CLAMP-HYDRAULIC-TOE | [13 empty] | 0 | 0 | 0 | 0 | 0 | 0 | 0 | 0
RNS328 | RNS328 | 9 |  | 2001-03-13 |  |  | CLAMP-HYDRAULIC-RETRACTING | [13 empty] | 0 | 0 | 0 | 0 | 0 | 0 | 0 | 0
RNS329 | RNS329 | 1 |  | 2001-03-13 |  |  | CLAMP-STRAP | [13 empty] | 0 | 0 | 0 | 0 | 0 | 0 | 0 | 0
RNS331 | RNS331 | 1 |  | 2001-03-14 |  |  | CLAMP-HYDRAULIC-VICE | [13 empty] | 0 | 0 | 0 | 0 | 0 | 0 | 0 | 0
RNS334 | RNS334 | 1 |  | 2001-03-14 |  |  | CLAMP-BLOCK | [13 empty] | 0 | 0 | 0 | 0 | 0 | 0 | 0 | 0
RNS335 | RNS335 | 1 |  | 2001-03-14 |  |  | CLAMP-TOGGLE | [13 empty] | 0 | 0 | 0 | 0 | 0 | 0 | 0 | 0
RNS336 | RNS336 | 1 |  | 2001-03-14 |  |  | CLAMP-LATCH | [13 empty] | 0 | 0 | 0 | 0 | 0 | 0 | 0 | 0
RNS337 | RNS337 | 21 |  | 2001-03-15 | 2002-04-15 |  | AMPLIFIER ICS - RF | [13 empty] | 0 | 0 | 0 | 0 | 0 | 0 | 0 | 0
RNS338 | RNS338 | 9 |  | 2001-03-15 |  |  | CLAMP-STRAP | [13 empty] | 0 | 0 | 0 | 0 | 0 | 0 | 0 | 0
RNS342 | RNS342 | 1 |  | 2001-03-27 |  |  | PUMP-GEAR | [13 empty] | 0 | 0 | 0 | 0 | 0 | 0 | 0 | 0
RNS344 | RNS344 | 6 | 001 | 2001-04-02 |  | 2003-10-10 | Frequency Generator For wireless product |  |  |  | The set of all CharacteristicDefinitions/Property Definition Sets that are common to all frequency generators for wireless products | [9 empty] | 131 | 131 | 0 | 0 | 0 | 0 | 0 | 0
RNS346 | RNS346 | 4 |  | 2001-04-02 |  |  | FREQUENCY TIME - SPREAD SPECTRUM | [13 empty] | 0 | 0 | 0 | 0 | 0 | 0 | 0 | 0
RNS347 | RNS347 | 10 | 001 | 2001-04-02 |  | 2003-10-10 | Frequency Generator for motherboards |  |  |  | The set of all CharacteristicDefinitions/Property Definition Sets that are common to all frequency generators for motherboards | [9 empty] | 126 | 126 | 0 | 0 | 0 | 0 | 0 | 0
RNS348 | RNS348 | 7 |  | 2001-04-03 |  |  | PW - BATTERY CHARGER | [13 empty] | 0 | 0 | 0 | 0 | 0 | 0 | 0 | 0
RNS349 | RNS349 | 3 |  | 2001-04-03 |  |  | ROD | [13 empty] | 0 | 0 | 0 | 0 | 0 | 0 | 0 | 0
RNS350 | RNS350 | 1 |  | 2001-04-03 |  |  | RODLESS | [13 empty] | 0 | 0 | 0 | 0 | 0 | 0 | 0 | 0
RNS352 | RNS352 | 1 |  | 2001-04-06 |  |  | ACTUATOR-LINEAR | [13 empty] | 0 | 0 | 0 | 0 | 0 | 0 | 0 | 0
RNS383 | RNS383 | 019 | 001 | 2001-05-31 | 2002-12-13 | 2003-10-10 | Connector-Backplane Set |  |  |  | The set of all CharacteristicDefinitions/Property Definition Sets that are common to all backplane connectors | [9 empty] | 109 | 109 | 0 | 0 | 0 | 0 | 0 | 0
RNS384 | RNS384 | 018 | 001 | 2001-05-31 | 2002-12-13 | 2003-10-10 | Connector-Card Edge Set |  |  |  | The set of all CharacteristicDefinitions/Property Definition Sets that are common to all card edge connectors | [9 empty] | 109 | 109 | 0 | 0 | 0 | 0 | 0 | 0
RNS385 | RNS385 | 016 | 001 | 2001-05-31 | 2002-12-13 | 2003-10-10 | Connector-Circular Set |  |  |  | The set of all CharacteristicDefinitions/Property Definition Sets that are common to all circular connectors | [9 empty] | 108 | 108 | 0 | 0 | 0 | 0 | 0 | 0
RNS386 | RNS386 | 019 | 001 | 2001-05-31 | 2002-12-13 | 2003-10-10 | Connector-Device Socket Set |  |  |  | The set of all CharacteristicDefinitions/Property Definition Sets that are common to all device socket connectors | [9 empty] | 113 | 113 | 0 | 0 | 0 | 0 | 0 | 0
RNS387 | RNS387 | 019 | 001 | 2001-05-31 | 2002-12-13 | 2003-10-10 | Connector-Header-Receptacle Set |  |  |  | The set of all CharacteristicDefinitions/Property Definition Sets that are common to all header/receptacle connectors | [9 empty] | 117 | 117 | 0 | 0 | 0 | 0 | 0 | 0
RNS388 | RNS388 | 12 | 001 | 2001-05-31 |  | 2003-10-10 | Connector-Modular Jack and Plug Set |  |  |  | The set of all CharacteristicDefinitions/Property Definition Sets that are common to all modular plug-and-jack connectors |  |  | Changed the set name to singular. | [6 empty] | 121 | 121 | 0 | 0 | 0 | 0 | 33 | 33
RNS390 | RNS390 | 5 | 001 | 2001-05-31 |  | 2003-10-10 | Connector-Optical Set |  |  |  | The set of all CharacteristicDefinitions/Property Definition Sets that are common to all optical connectors | [9 empty] | 107 | 107 | 0 | 0 | 0 | 0 | 0 | 0
RNS391 | RNS391 | 018 | 001 | 2001-05-31 | 2002-12-13 | 2003-10-10 | Connector - Card Set |  |  |  | The set of all CharacteristicDefinitions/Property Definition Sets that are common to all card connectors | [9 empty] | 104 | 104 | 0 | 0 | 0 | 0 | 0 | 0
RNS392 | RNS392 | 10 | 001 | 2001-05-31 |  | 2003-10-10 | Connector-Power Set |  |  |  | The set of all CharacteristicDefinitions/Property Definition Sets that are common to all IT power connectors | [9 empty] | 108 | 108 | 0 | 0 | 0 | 0 | 0 | 0
RNS393 | RNS393 | 015 | 001 | 2001-05-31 | 2002-12-13 | 2003-10-10 | Connector-Coaxial/RF Set |  |  |  | The set of all CharacteristicDefinitions/Property Definition Sets that are common to all IT coaxial/RF connectors | [9 empty] | 113 | 113 | 0 | 0 | 0 | 0 | 0 | 0
RNS394 | RNS394 | 020 | 001 | 2001-05-31 | 2002-12-13 | 2003-10-10 | Connector-Subminiature D or Rectangular Set |  |  |  | The set of all CharacteristicDefinitions/Property Definition Sets that are common to all subminiature D or rectangular connectors | [9 empty] | 129 | 129 | 0 | 0 | 0 | 0 | 0 | 0
RNS395 | RNS395 | 8 | 001 | 2001-05-31 |  | 2003-10-10 | Connector-Terminal Block Set |  |  |  | The set of all CharacteristicDefinitions/Property Definition Sets that are common to all terminal block connectors | [9 empty] | 114 | 114 | 0 | 0 | 0 | 0 | 0 | 0
RNS396 | RNS396 | 7 | 001 | 2001-05-31 |  | 2003-10-10 | Connector-Wire Termination Set |  |  |  | The set of all CharacteristicDefinitions/Property Definition Sets that are common to all wire termination connectors | [9 empty] | 116 | 116 | 0 | 0 | 0 | 0 | 0 | 0
RNS397 | RNS397 | 7 | 002 | 2001-05-31 |  | 2003-10-10 | Connector-Circular Jack and Plug Set |  |  |  | The set of all CharacteristicDefinitions/Property Definition Sets that are common to all circular plug-and-jack connectors |  |  | Changed the set name to singular. | [6 empty] | 122 | 122 | 0 | 0 | 0 | 0 | 33 | 33
RNS457 | RNS457 | 6 | 001 | 2001-06-01 |  | 2003-10-10 | Connector-Common Set |  |  |  | The set of all CharacteristicDefinitions/Property Definition Sets that are common to all connectors | [9 empty] | 99 | 99 | 0 | 0 | 0 | 0 | 0 | 0
RNS470 | RNS470 | 011 | 001 | 2001-06-13 | 2002-12-13 | 2003-10-10 | Semiconductor Common Set |  |  |  | The set of all CharacteristicDefinitions/Property Definition Sets that are common to all semiconductor products | [9 empty] | 111 | 111 | 0 | 0 | 0 | 0 | 0 | 0
RNS502 | RNS502 | 7 |  | 2001-07-03 | 2002-04-15 |  | Semiconductors | [11 empty] | Obsoleted |  | 0 | 0 | 0 | 0 | 0 | 0 | 0 | 0
RNS613 | RNS613 | 15 |  | 2001-08-23 | 2002-04-15 |  | Network Interface Devices | [13 empty] | 0 | 0 | 0 | 0 | 0 | 0 | 0 | 0
RNS650 | RNS650 | 3 |  | 2001-09-24 |  |  | Knob | [13 empty] | 0 | 0 | 0 | 0 | 0 | 0 | 0 | 0
RNS651 | RNS651 | 9 |  | 2001-09-24 |  |  | counting dials - knob | [13 empty] | 0 | 0 | 0 | 0 | 0 | 0 | 0 | 0
RNS692 | RNS692 | 4 |  | 2001-11-06 |  |  | Battery Form Factor |  |  |  | Battery Form Factor | [9 empty] | 19 | 19 | 0 | 0 | 0 | 0 | 0 | 0
RNS693 | RNS693 | 11 |  | 2001-11-06 | 2002-04-15 |  | General Requirements |  |  |  | General Requirements | [9 empty] | 20 | 20 | 0 | 0 | 0 | 0 | 0 | 0
RNS695 | RNS695 | 9 |  | 2001-11-06 |  |  | Accessories |  |  |  | Accessories | [9 empty] | 11 | 11 | 0 | 0 | 0 | 0 | 0 | 0
RNS696 | RNS696 | 2 |  | 2001-11-06 |  |  | Computer Desktop System Form Factor |  |  |  | Computer Desktop System Form Factor | [7 empty] | Obsoleted |  | 35 | 35 | 0 | 0 | 0 | 0 | 0 | 0
RNS697 | RNS697 | 2 |  | 2001-11-06 |  |  | Central Processing Unit Common |  |  |  | Central Processing Unit Common | [7 empty] | Obsoleted |  | 30 | 30 | 0 | 0 | 0 | 0 | 0 | 0
RNS699 | RNS699 | 5 | 001 | 2001-11-06 |  | 2003-10-10 | Main Memory Set |  |  |  | The set of all CharacteristicDefinitions/Property Definition Sets that are common to all main memory products | [9 empty] | 109 | 109 | 0 | 0 | 0 | 0 | 0 | 0
RNS701 | RNS701 | 11 | 001 | 2001-11-06 |  | 2003-10-10 | Graphics |  |  |  | The set of all CharacteristicDefinitions/Property Definition Sets that are common to all graphics products | [9 empty] | 106 | 106 | 0 | 0 | 0 | 0 | 0 | 0
RNS702 | RNS702 | 10 | 001 | 2001-11-06 |  | 2003-10-10 | Expansion Bay |  |  |  | The set of all CharacteristicDefinitions/Property Definition Sets that are common to all expansion bays | [9 empty] | 103 | 103 | 0 | 0 | 0 | 0 | 0 | 0
RNS704 | RNS704 | 019 | 001 | 2001-11-06 | 2002-12-13 | 2003-10-10 | Expansion Memory Slot |  |  |  | The set of all CharacteristicDefinitions/Property Definition Sets that are common to all expansion memory slots | [9 empty] | 111 | 111 | 0 | 0 | 0 | 0 | 0 | 0
RNS706 | RNS706 | 016 | 001 | 2001-11-06 | 2002-12-13 | 2003-10-10 | Expansion Slot |  |  |  | The set of all CharacteristicDefinitions/Property Definition Sets that are common to all expansion slots | [9 empty] | 104 | 104 | 0 | 0 | 0 | 0 | 0 | 0
RNS708 | RNS708 | 22 | 001 | 2001-11-06 |  | 2003-10-10 | External General Purpose Port |  |  |  | The set of all CharacteristicDefinitions/Property Definition Sets that are common to all external general purpose ports | [9 empty] | 119 | 119 | 0 | 0 | 0 | 0 | 0 | 0
RNS709 | RNS709 | 6 | 001 | 2001-11-06 |  | 2003-10-10 | Video/Television Function |  |  |  | The set of all CharacteristicDefinitions/Property Definition Sets that are common to all video/television functions | [9 empty] | 115 | 115 | 0 | 0 | 0 | 0 | 0 | 0
RNS710 | RNS710 | 9 | 001 | 2001-11-06 |  | 2003-10-10 | Storage Common |  |  |  | The set of flags that specify the existence/non-existence of specific kinds of storage devices in a computer system | [9 empty] | 115 | 115 | 0 | 0 | 0 | 0 | 0 | 0
RNS711 | RNS711 | 3 |  | 2001-11-06 |  |  | Security |  |  |  | Security | [9 empty] | 8 | 8 | 0 | 0 | 0 | 0 | 0 | 0
RNS712 | RNS712 | 14 |  | 2001-11-06 |  |  | Requires SCSI/IDE |  |  |  | Requires SCSI/IDE | [9 empty] | 17 | 17 | 0 | 0 | 0 | 0 | 0 | 0
RNS713 | RNS713 | 9 |  | 2001-11-06 |  |  | Requires Memory Slot |  |  |  | Requires Memory Slot | [9 empty] | 20 | 20 | 0 | 0 | 0 | 0 | 0 | 0
RNS714 | RNS714 | 17 |  | 2001-11-06 |  |  | Requires General Purpose Port |  |  |  | Requires General Purpose Port | [9 empty] | 29 | 29 | 0 | 0 | 0 | 0 | 0 | 0
RNS715 | RNS715 | 7 |  | 2001-11-06 |  |  | Requires Display Port |  |  |  | Requires Display Port | [9 empty] | 21 | 21 | 0 | 0 | 0 | 0 | 0 | 0
RNS716 | RNS716 | 9 |  | 2001-11-06 |  |  | Removable Magnetic Disk Set |  |  |  | Removable Magnetic Disk Set | [7 empty] | Obsoleted |  | 27 | 27 | 0 | 0 | 0 | 0 | 0 | 0
RNS717 | RNS717 | 14 | 001 | 2001-11-06 |  | 2003-10-10 | Removable Magnetic Disk Drive Form Factor |  |  |  | The set of all CharacteristicDefinitions/Property Definition Sets that are common to removable magnetic disk drive form factors | [9 empty] | 127 | 127 | 0 | 0 | 0 | 0 | 0 | 0
RNS718 | RNS718 | 23 | 001 | 2001-11-06 |  | 2003-10-10 | Removable Magnetic Disk Common |  |  |  | The set of all CharacteristicDefinitions/Property Definition Sets that are common to all removable magnetic disks, whether built in or sold separately | [9 empty] | 150 | 150 | 0 | 0 | 0 | 0 | 0 | 0
RNS719 | RNS719 | 11 | 001 | 2001-11-06 |  | 2003-10-10 | Audio Function |  |  |  | The set of all CharacteristicDefinitions/Property Definition Sets that are common to all audio function products | [9 empty] | 112 | 112 | 0 | 0 | 0 | 0 | 0 | 0
RNS720 | RNS720 | 18 |  | 2001-11-06 |  |  | Receiving Set |  |  |  | Receiving Set | [9 empty] | 13 | 13 | 0 | 0 | 0 | 0 | 0 | 0
RNS721 | RNS721 | 3 |  | 2001-11-06 |  |  | Power Management given |  |  |  | Power Management given | [9 empty] | 22 | 22 | 0 | 0 | 0 | 0 | 0 | 0
RNS722 | RNS722 | 8 | 001 | 2001-11-06 |  | 2003-10-10 | Built-in Battery |  |  |  | The set of all CharacteristicDefinitions/Property Definition Sets that are common to all built-in batteries | [9 empty] | 107 | 107 | 0 | 0 | 0 | 0 | 0 | 0
RNS723 | RNS723 | 8 |  | 2001-11-06 |  |  | Power Management |  |  |  | Power Management | [9 empty] | 16 | 16 | 0 | 0 | 0 | 0 | 0 | 0
RNS724 | RNS724 | 7 | 001 | 2001-11-06 | 2002-04-15 | 2003-10-10 | Pointing Device Form Factor |  |  |  | The set of all CharacteristicDefinitions/Property Definition Sets that are common to pointing device form factors | [9 empty] | 113 | 113 | 0 | 0 | 0 | 0 | 0 | 0
RNS725 | RNS725 | 3 | 001 | 2001-11-06 |  | 2003-10-10 | Pointing Device Common |  |  |  | The set of all CharacteristicDefinitions/Property Definition Sets that are common to all pointing devices that are sold as part of a computer system | [9 empty] | 148 | 148 | 0 | 0 | 0 | 0 | 0 | 0
RNS726 | RNS726 | 13 | 001 | 2001-11-06 |  | 2003-10-10 | Central Processing Unit Common |  |  |  | The set of all CharacteristicDefinitions/Property Definition Sets that are common to all central processing units, whether part of a computer system or sold separately | [9 empty] | 167 | 167 | 0 | 0 | 0 | 0 | 0 | 0
RNS727 | RNS727 | 4 | 001 | 2001-11-06 |  | 2003-10-10 | Computer Desktop System Form Factor |  |  |  | The set of all CharacteristicDefinitions/Property Definition Sets that are common to desktop computer system form factors | [9 empty] | 121 | 121 | 0 | 0 | 0 | 0 | 0 | 0
RNS728 | RNS728 | 81 | 001 | 2001-11-06 | 2002-04-15 | 2003-10-10 | Optical Drive Set |  |  |  | The set of all CharacteristicDefinitions/Property Definition Sets that are common to all optical drives | [9 empty] | 103 | 103 | 0 | 0 | 0 | 0 | 0 | 0
RNS729 | RNS729 | 3 | 001 | 2001-11-06 |  | 2003-10-10 | Computer Laptop System Form Factor |  |  |  | The set of all CharacteristicDefinitions/Property Definition Sets that are common to laptop computer system form factors | [9 empty] | 120 | 120 | 0 | 0 | 0 | 0 | 0 | 0
RNS730 | RNS730 | 24 | 001 | 2001-11-06 |  | 2003-10-10 | Optical Drive Form Factor |  |  |  | The set of all CharacteristicDefinitions/Property Definition Sets that are common to optical drive form factors | [9 empty] | 111 | 111 | 0 | 0 | 0 | 0 | 0 | 0
RNS731 | RNS731 | 72 | 001 | 2001-11-06 |  | 2003-10-10 | Optical Drive Common |  |  |  | The set of all CharacteristicDefinitions/Property Definition Sets that are common to all optical drives, whether part of a computer system or sold separately | [9 empty] | 157 | 157 | 0 | 0 | 0 | 0 | 0 | 0
RNS732 | RNS732 | 5 | 001 | 2001-11-06 |  | 2003-10-10 | Operating System |  |  |  | The set of all CharacteristicDefinitions/Property Definition Sets that are common to all operating systems | [9 empty] | 106 | 106 | 0 | 0 | 0 | 0 | 0 | 0
RNS733 | RNS733 | 4 | 001 | 2001-11-06 |  | 2003-10-10 | Memory Device Form Factor |  |  |  | The set of all CharacteristicDefinitions/Property Definition Sets that are common to memory device form factors | [9 empty] | 111 | 111 | 0 | 0 | 0 | 0 | 0 | 0
RNS734 | RNS734 | 5 | 001 | 2001-11-06 |  | 2003-10-10 | Computer Server Form Factor |  |  |  | The set of all CharacteristicDefinitions/Property Definition Sets that are common to computer server form factors | [9 empty] | 113 | 113 | 0 | 0 | 0 | 0 | 0 | 0
RNS735 | RNS735 | 2 |  | 2001-11-06 |  |  | Main Memory Set |  |  |  | Main Memory Set | [7 empty] | Obsoleted |  | 15 | 15 | 0 | 0 | 0 | 0 | 0 | 0
RNS736 | RNS736 | 7 | 001 | 2001-11-06 | 2002-04-15 | 2003-10-10 | Display Monitor Common |  |  |  | The set of all CharacteristicDefinitions/Property Definition Sets that are common to all display monitors that are sold as part of a computer system | [9 empty] | 148 | 148 | 0 | 0 | 0 | 0 | 0 | 0
RNS737 | RNS737 | 18 | 001 | 2001-11-06 |  | 2003-10-10 | Magnetic Tape Drive Set |  |  |  | The set of all CharacteristicDefinitions/Property Definition Sets that are common to all magnetic tape drives | [9 empty] | 109 | 109 | 0 | 0 | 0 | 0 | 0 | 0
RNS738 | RNS738 | 20 | 001 | 2001-11-06 |  | 2003-10-10 | Magnetic Tape Drive Form Factor |  |  |  | The set of all CharacteristicDefinitions/Property Definition Sets that are common to magnetic tape drive form factors | [9 empty] | 117 | 117 | 0 | 0 | 0 | 0 | 0 | 0
RNS739 | RNS739 | 4 | 001 | 2001-11-06 |  | 2003-10-10 | Display Monitor Form Factor |  |  |  | The set of all CharacteristicDefinitions/Property Definition Sets that are common to monitor display form factors | [9 empty] | 113 | 113 | 0 | 0 | 0 | 0 | 0 | 0
RNS740 | RNS740 | 12 | 001 | 2001-11-06 |  | 2003-10-10 | Magnetic Tape Drive Common |  |  |  | The set of all CharacteristicDefinitions/Property Definition Sets that are common to all magnetic tape drives | [9 empty] | 109 | 109 | 0 | 0 | 0 | 0 | 0 | 0
RNS741 | RNS741 | 8 | 001 | 2001-11-06 |  | 2003-10-10 | Display Monitor Power Management |  |  |  | The set of all CharacteristicDefinitions/Property Definition Sets that are common to monitor display power management | [9 empty] | 117 | 117 | 0 | 0 | 0 | 0 | 0 | 0
RNS742 | RNS742 | 6 | 001 | 2001-11-06 |  | 2003-10-10 | Keyboard Form Factor |  |  |  | The set of all CharacteristicDefinitions/Property Definition Sets that are common to keyboard form factors | [9 empty] | 106 | 106 | 0 | 0 | 0 | 0 | 0 | 0
RNS743 | RNS743 | 23 | 001 | 2001-11-06 |  | 2003-10-10 | Display Monitor Set |  |  |  | The set of all CharacteristicDefinitions/Property Definition Sets that are common to all display monitors that are sold as independent devices | [9 empty] | 142 | 142 | 0 | 0 | 0 | 0 | 0 | 0
RNS744 | RNS744 | 7 | 001 | 2001-11-06 |  | 2003-10-10 | Keyboard Common |  |  |  | The set of all CharacteristicDefinitions/Property Definition Sets that are common to all keyboards that are sold as part of a computer system | [9 empty] | 141 | 141 | 0 | 0 | 0 | 0 | 0 | 0
RNS745 | RNS745 | 2 |  | 2001-11-06 |  |  | Expansion Bay |  |  |  | Expansion Bay | [7 empty] | Obsoleted |  | 13 | 13 | 0 | 0 | 0 | 0 | 0 | 0
RNS746 | RNS746 | 2 |  | 2001-11-06 |  |  | Expansion Memory Slot |  |  |  | Expansion Memory Slot | [7 empty] | Obsoleted |  | 21 | 21 | 0 | 0 | 0 | 0 | 0 | 0
RNS747 | RNS747 | 2 |  | 2001-11-06 |  |  | Expansion Slot |  |  |  | Expansion Slot | [7 empty] | Obsoleted |  | 14 | 14 | 0 | 0 | 0 | 0 | 0 | 0
RNS748 | RNS748 | 3 | 001 | 2001-11-06 |  | 2003-10-10 | External Audio/Visual Port |  |  |  | The set of all CharacteristicDefinitions/Property Definition Sets that are common to all external audio/visual ports | [9 empty] | 116 | 116 | 0 | 0 | 0 | 0 | 0 | 0
RNS749 | RNS749 | 10 | 001 | 2001-11-06 |  | 2003-10-10 | External Display Port |  |  |  | The set of all CharacteristicDefinitions/Property Definition Sets that are common to all external display ports | [9 empty] | 111 | 111 | 0 | 0 | 0 | 0 | 0 | 0
RNS750 | RNS750 | 2 |  | 2001-11-06 |  |  | External General Purpose Port |  |  |  | External General Purpose Port | [7 empty] | Obsoleted |  | 29 | 29 | 0 | 0 | 0 | 0 | 0 | 0
RNS751 | RNS751 | 5 | 001 | 2001-11-06 |  | 2003-10-10 | External LAN Port |  |  |  | The set of all CharacteristicDefinitions/Property Definition Sets that are common to all external LAN ports | [9 empty] | 107 | 107 | 0 | 0 | 0 | 0 | 0 | 0
RNS752 | RNS752 | 4 | 001 | 2001-11-06 |  | 2003-10-10 | External Modem Port |  |  |  | The set of all CharacteristicDefinitions/Property Definition Sets that are common to all external modem ports | [9 empty] | 109 | 109 | 0 | 0 | 0 | 0 | 0 | 0
RNS753 | RNS753 | 43 | 001 | 2001-11-06 |  | 2003-10-10 | HDD Set |  |  |  | The Set of additional CharacteristicDefinitions/Property Definition Sets that are common to all hard disk drives that are sold separately | [9 empty] | 137 | 137 | 0 | 0 | 0 | 0 | 0 | 0
RNS754 | RNS754 | 16 |  | 2001-11-06 |  |  | External SCSI/IDE |  |  |  | External SCSI/IDE | [9 empty] | 17 | 17 | 0 | 0 | 0 | 0 | 0 | 0
RNS755 | RNS755 | 12 | 001 | 2001-11-06 |  | 2003-10-10 | HDD Form Factor |  |  |  | The set of all CharacteristicDefinitions/Property Definition Sets that are common to all hard disk form factors | [9 empty] | 111 | 111 | 0 | 0 | 0 | 0 | 0 | 0
RNS756 | RNS756 | 2 |  | 2001-11-06 |  |  | General Requirements |  |  |  | General Requirements | [7 empty] | Obsoleted |  | 20 | 20 | 0 | 0 | 0 | 0 | 0 | 0
RNS757 | RNS757 | 15 | 001 | 2001-11-06 |  | 2003-10-10 | HDD Common |  |  |  | The set of all CharacteristicDefinitions/Property Definition Sets that are common to all hard disk drives, whether part of a computer system or sold separately | [9 empty] | 159 | 159 | 0 | 0 | 0 | 0 | 0 | 0
RNS758 | RNS758 | 3 |  | 2001-11-06 |  |  | General Software |  |  |  | General Software | [9 empty] | 16 | 16 | 0 | 0 | 0 | 0 | 0 | 0
RNS759 | RNS759 | 2 |  | 2001-11-06 |  |  | Graphics |  |  |  | Graphics | [7 empty] | Obsoleted |  | 8 | 8 | 0 | 0 | 0 | 0 | 0 | 0
RNS832 | RNS832 | 011 |  | 2002-01-20 | 2004-07-01 |  | LCD UNIT - TFT SET |  |  |  | LCD | [7 empty] | Obsoleted |  | 3 | 3 | 0 | 0 | 0 | 0 | 0 | 0
RNS836 | RNS836 | 2 |  | 2002-01-21 |  |  | INPUT UNITS - PADTYPE |  |  |  | PADTYPE | [7 empty] | Obsoleted |  | 7 | 7 | 0 | 0 | 0 | 0 | 0 | 0
RNS840 | RNS840 | 1 | 001 | 2002-01-21 |  | 2003-10-10 | DVD - ROM DRIVE UNIT SET |  |  |  | The set of all CharacteristicDefinitions/Property Definition Sets that are common to all DVD-ROM drives | [9 empty] | 103 | 103 | 0 | 0 | 0 | 0 | 0 | 0
RNS848 | RNS848 | 1 |  | 2002-02-04 |  |  | EC Safety Common | [13 empty] | 0 | 0 | 0 | 0 | 0 | 0 | 0 | 0
RNS849 | RNS849 | 43 | 001 | 2002-02-04 |  | 2003-10-10 | Printer Common SET |  |  |  | The set of all CharacteristicDefinitions/Property Definition Sets that are common to all printers | [9 empty] | 97 | 97 | 0 | 0 | 0 | 0 | 0 | 0
RNS850-001 | RNS850 | 001 | 001 | 2002-12-13 | 2002-12-13 | 2003-10-10 | Clamping Diodes Characteristics |  |  |  | The set of all CharacteristicDefinitions/Property Definition Sets that are common to all clamping diodes | [5 empty] | EC | industry.domains |  |  | 104 | 104 | 0 | 0 | 0 | 0 | 0 | 0
RNS851-001 | RNS851 | 001 | 000 | 2002-12-13 | 2002-12-13 | 2002-12-13 | APA Common Properties | [9 empty] | EC | industry.domains |  |  | 0 | 0 | 0 | 0 | 0 | 0 | 0 | 0
RNS852-001 | RNS852 | 001 | 001 | 2002-12-13 | 2002-12-13 | 2003-10-10 | EC Common Properties for all ICs |  |  |  | The set of all CharacteristicDefinitions/Property Definition Sets that are common to all IC products | [5 empty] | EC | industry.domains |  |  | 100 | 100 | 0 | 0 | 0 | 0 | 0 | 0
RNS853-001 | RNS853 | 001 | 001 | 2002-12-13 | 2002-12-13 | 2003-10-10 | Standard Linear Driver | [9 empty] | EC | industry.domains |  |  | 0 | 0 | 0 | 0 | 0 | 0 | 0 | 0
RNS854-001 | RNS854 | 001 | 001 | 2002-12-13 | 2002-12-13 | 2003-10-10 | AC Switches Characteristics |  |  |  | The set of all CharacteristicDefinitions/Property Definition Sets that are common to all AC switches | [5 empty] | EC | industry.domains |  |  | 100 | 100 | 0 | 0 | 0 | 0 | 0 | 0
RNS855-001 | RNS855 | 001 | 000 | 2002-12-13 | 2002-12-13 | 2002-12-13 | Filter - EMI/EMC - Network Circuits Characteristics | [9 empty] | EC | industry.domains |  |  | 0 | 0 | 0 | 0 | 0 | 0 | 0 | 0
RNS856-001 | RNS856 | 001 | 000 | 2002-12-13 | 2002-12-13 | 2002-12-13 | Ignitors Characteristics | [9 empty] | EC | industry.domains |  |  | 0 | 0 | 0 | 0 | 0 | 0 | 0 | 0
RNS857-001 | RNS857 | 001 | 000 | 2002-12-13 | 2002-12-13 | 2002-12-13 | Protection ARAYS Characteristics | [9 empty] | EC | industry.domains |  |  | 0 | 0 | 0 | 0 | 0 | 0 | 0 | 0
RNS858-001 | RNS858 | 001 | 000 | 2002-12-13 | 2002-12-13 | 2002-12-13 | Protection Characteristics | [9 empty] | EC | industry.domains |  |  | 0 | 0 | 0 | 0 | 0 | 0 | 0 | 0
RNS859-001 | RNS859 | 001 | 001 | 2002-12-13 | 2002-12-13 | 2003-10-10 | Protection ICs Characteristics |  |  |  | The set of all CharacteristicDefinitions/Property Definition Sets that are common to all protection ICs | [5 empty] | EC | industry.domains |  |  | 103 | 103 | 0 | 0 | 0 | 0 | 0 | 0
RNS860-001 | RNS860 | 001 | 001 | 2002-12-13 | 2002-12-13 | 2003-10-10 | SCR Characteristics |  |  |  | The set of all CharacteristicDefinitions/Property Definition Sets that are common to all SCRs | [5 empty] | EC | industry.domains |  |  | 93 | 93 | 0 | 0 | 0 | 0 | 0 | 0
RNS861-001 | RNS861 | 001 | 001 | 2002-12-13 | 2002-12-13 | 2003-10-10 | Switching Voltage Regulators Properties |  |  |  | The set of all CharacteristicDefinitions/Property Definition Sets that are common to all switching voltage regulators | [5 empty] | EC | industry.domains |  |  | 117 | 117 | 0 | 0 | 0 | 0 | 0 | 0
RNS862-001 | RNS862 | 001 | 001 | 2002-12-13 | 2002-12-13 | 2003-10-10 | TRIAC Characteristics |  |  |  | The set of all CharacteristicDefinitions/Property Definition Sets that are common to all TRIACs | [5 empty] | EC | industry.domains |  |  | 95 | 95 | 0 | 0 | 0 | 0 | 0 | 0
RNS863-001 | RNS863 | 001 | 001 | 2002-12-13 | 2002-12-13 | 2003-10-10 | Voltage Regulators Properties |  |  |  | The set of all CharacteristicDefinitions/Property Definition Sets that are common to all voltage regulators | [5 empty] | EC | industry.domains |  |  | 107 | 107 | 0 | 0 | 0 | 0 | 0 | 0
RNS864-001 | RNS864 | 001 | 001 | 2002-12-13 | 2002-12-13 | 2003-10-10 | Thyristors DIACS Characteristics |  |  |  | The set of all CharacteristicDefinitions/Property Definition Sets that are common to all thyristor DIACs | [5 empty] | EC | industry.domains |  |  | 104 | 104 | 0 | 0 | 0 | 0 | 0 | 0
RNS865-001 | RNS865 | 001 | 000 | 2002-12-13 | 2002-12-13 | 2002-12-13 | Actuators Drivers Properties | [9 empty] | EC | industry.domains |  |  | 0 | 0 | 0 | 0 | 0 | 0 | 0 | 0
RNS866-001 | RNS866 | 001 | 000 | 2002-12-13 | 2002-12-13 | 2002-12-13 | Tuner | [9 empty] | EC | industry.domains |  |  | 0 | 0 | 0 | 0 | 0 | 0 | 0 | 0
RNS867-001 | RNS867 | 001 | 000 | 2002-12-13 | 2002-12-13 | 2002-12-13 | RDS | [9 empty] | EC | industry.domains |  |  | 0 | 0 | 0 | 0 | 0 | 0 | 0 | 0
RNS868-001 | RNS868 | 001 | 000 | 2002-12-13 | 2002-12-13 | 2002-12-13 | Radio | [9 empty] | EC | industry.domains |  |  | 0 | 0 | 0 | 0 | 0 | 0 | 0 | 0
RNS869-001 | RNS869 | 001 | 001 | 2002-12-13 | 2002-12-13 | 2003-10-10 | Motor Drivers Properties |  |  |  | The set of all CharacteristicDefinitions/Property Definition Sets that are common to all motor driver ICs | [5 empty] | EC | industry.domains |  |  | 105 | 105 | 0 | 0 | 0 | 0 | 0 | 0
RNS870-001 | RNS870 | 001 | 000 | 2002-12-13 | 2002-12-13 | 2002-12-13 | Wireline Properties | [9 empty] | EC | industry.domains |  |  | 0 | 0 | 0 | 0 | 0 | 0 | 0 | 0
RNS871-001 | RNS871 | 001 | 000 | 2002-12-13 | 2002-12-13 | 2002-12-13 | Wireless Properties | [9 empty] | EC | industry.domains |  |  | 0 | 0 | 0 | 0 | 0 | 0 | 0 | 0
RNS872-001 | RNS872 | 001 | 000 | 2002-12-13 | 2002-12-13 | 2002-12-13 | Automotive Devices | [9 empty] | EC | industry.domains |  |  | 0 | 0 | 0 | 0 | 0 | 0 | 0 | 0
RNS873-001 | RNS873 | 001 | 001 | 2002-12-13 | 2002-12-13 | 2003-10-10 | GPS-RF-Receiver |  |  |  | The set of all CharacteristicDefinitions/Property Definition Sets that are common to all GPS rf receivers | [5 empty] | EC | industry.domains |  |  | 105 | 105 | 0 | 0 | 0 | 0 | 0 | 0
RNS874-001 | RNS874 | 001 | 000 | 2002-12-13 | 2002-12-13 | 2002-12-13 | AP Common Properties | [9 empty] | EC | industry.domains |  |  | 0 | 0 | 0 | 0 | 0 | 0 | 0 | 0
RNS875-001 | RNS875 | 001 | 001 | 2002-12-13 | 2002-12-13 | 2003-10-10 | Audio Tone Controls |  |  |  | The set of all CharacteristicDefinitions/Property Definition Sets that are common to all audio tone controls | [5 empty] | EC | industry.domains |  |  | 108 | 108 | 0 | 0 | 0 | 0 | 0 | 0
RNS876-001 | RNS876 | 001 | 001 | 2002-12-13 | 2002-12-13 | 2003-10-10 | Audio Volume Controls |  |  |  | The set of all CharacteristicDefinitions/Property Definition Sets that are common to all audio volume controls | [5 empty] | EC | industry.domains |  |  | 110 | 110 | 0 | 0 | 0 | 0 | 0 | 0
RNS877-001 | RNS877 | 001 | 001 | 2002-12-13 | 2002-12-13 | 2003-10-10 | Crowbar Diodes Characteristics |  |  |  | The set of all CharacteristicDefinitions/Property Definition Sets that are common to all crowbar diodes | [5 empty] | EC | industry.domains |  |  | 103 | 103 | 0 | 0 | 0 | 0 | 0 | 0
RNS878-001 | RNS878 | 001 | 001 | 2002-12-13 | 2002-12-13 | 2003-10-10 | Contactless Memory and Reader ICs |  | fCC |  | Carrier frequency of the RF signal used to power the contactless memory IC and support data exchange between the reader and memory. |  |  | Carrier frequency of the RF signal used to power the contactless memory IC and support data exchange between the reader and memory. |  |  | EC | industry.domains |  |  | 131 | 131 | 0 | 0 | 0 | 0 | 131 | 131
RNS879-001 | RNS879 | 001 | 001 | 2002-12-13 | 2002-12-13 | 2003-10-10 | Erasable and One Time Program ROMS |  |  |  | The set of all CharacteristicDefinitions/Property Definition Sets that are common to all erasable and one-time program ROMS | [5 empty] | EC | industry.domains |  |  | 123 | 123 | 0 | 0 | 0 | 0 | 0 | 0
RNS880-001 | RNS880 | 001 | 000 | 2002-12-13 | 2002-12-13 | 2002-12-13 | NVRAMS Serial RTC | [9 empty] | EC | industry.domains |  |  | 0 | 0 | 0 | 0 | 0 | 0 | 0 | 0
RNS881-001 | RNS881 | 001 | 000 | 2002-12-13 | 2002-12-13 | 2002-12-13 | PSM | [9 empty] | EC | industry.domains |  |  | 0 | 0 | 0 | 0 | 0 | 0 | 0 | 0
RNS882-001 | RNS882 | 001 | 000 | 2002-12-13 | 2002-12-13 | 2002-12-13 | Secure IC MCU | [9 empty] | EC | industry.domains |  |  | 0 | 0 | 0 | 0 | 0 | 0 | 0 | 0
RNS883-001 | RNS883 | 001 | 000 | 2002-12-13 | 2002-12-13 | 2002-12-13 | Secure Memory ICs |  |  |  | Maximum count capability | [5 empty] | EC | industry.domains |  |  | 24 | 24 | 0 | 0 | 0 | 0 | 0 | 0
RNS884-001 | RNS884 | 001 | 000 | 2002-12-13 | 2002-12-13 | 2002-12-13 | Standard Logic - Power Logic | [9 empty] | EC | industry.domains |  |  | 0 | 0 | 0 | 0 | 0 | 0 | 0 | 0
RNS885-001 | RNS885 | 001 | 000 | 2002-12-13 | 2002-12-13 | 2002-12-13 | Serial voltage reference |  |  |  | "Regulator" topology Voltage Reference | [5 empty] | EC | industry.domains |  |  | 38 | 38 | 0 | 0 | 0 | 0 | 0 | 0
RNS886-001 | RNS886 | 001 | 000 | 2002-12-13 | 2002-12-13 | 2002-12-13 | Shunt voltage reference |  |  |  | "Zener" topology Voltage Reference | [5 empty] | EC | industry.domains |  |  | 34 | 34 | 0 | 0 | 0 | 0 | 0 | 0
RNS887-001 | RNS887 | 001 | 000 | 2002-12-13 | 2002-12-13 | 2002-12-13 | Power Factor Correctors properties | [9 empty] | EC | industry.domains |  |  | 0 | 0 | 0 | 0 | 0 | 0 | 0 | 0
RNS888-001 | RNS888 | 001 | 000 | 2002-12-13 | 2002-12-13 |  | Electric Measurement - Interconnect Set | [9 empty] | EC | industry.domains |  |  | 0 | 0 | 0 | 0 | 0 | 0 | 0 | 0
RNS95 | RNS95 | 9 |  | 2000-06-13 | 2002-04-15 |  | MEMORY (XJA643) | [13 empty] | 0 | 0 | 0 | 0 | 0 | 0 | 0 | 0
RNS-BEN001 | RNS-BEN001 | 3 |  | 2000-12-05 | 2001-10-02 |  | BRAKE | [5 empty] | ECALS2 v1.0d | [5 empty] | Obsoleted |  | 0 | 0 | 0 | 0 | 12 | 12 | 0 | 0
RNS-BEN002 | RNS-BEN002 | 7 |  | 2000-12-05 | 2002-04-15 |  | BRAKE-INDUSTRIAL | [5 empty] | ECALS2 v1.0d | [7 empty] | 0 | 0 | 0 | 0 | 12 | 12 | 0 | 0
RNS-BEN003 | RNS-BEN003 | 001 |  | 2000-12-05 |  |  | BRAKE-PEDAL | [5 empty] | ECALS2 v1.0d | [7 empty] | 0 | 0 | 0 | 0 | 12 | 12 | 0 | 0
RNS-BEN004 | RNS-BEN004 | 001 |  | 2000-12-05 |  |  | BRAKE-SHOE | [5 empty] | ECALS2 v1.0d | [7 empty] | 0 | 0 | 0 | 0 | 12 | 12 | 0 | 0
RNS-BEN005 | RNS-BEN005 | 001 |  | 2000-12-05 |  |  | BRAKE-PAD | [5 empty] | ECALS2 v1.0d | [7 empty] | 0 | 0 | 0 | 0 | 12 | 12 | 0 | 0
RNS-BEN006 | RNS-BEN006 | 5 |  | 2000-12-05 |  |  | BRAKE-CALIPER | [5 empty] | ECALS2 v1.0d | [7 empty] | 0 | 0 | 0 | 0 | 12 | 12 | 0 | 0
RNS-BEN007 | RNS-BEN007 | 13 |  | 2000-12-05 |  |  | BRAKE-DRUM | [5 empty] | ECALS2 v1.0d | [7 empty] | 0 | 0 | 0 | 0 | 12 | 12 | 0 | 0
RNS-BEN008 | RNS-BEN008 | 8 |  | 2000-12-05 | 2002-04-15 |  | BRAKE-ROTOR | [5 empty] | ECALS2 v1.0d | [7 empty] | 0 | 0 | 0 | 0 | 12 | 12 | 0 | 0
RNS-BRN001 | RNS-BRN001 | 15 |  | 2000-12-05 |  |  | BEARING-PLAIN | [5 empty] | ECALS2 v1.0d | [7 empty] | 0 | 0 | 0 | 0 | 12 | 12 | 0 | 0
RNS-BRN002 | RNS-BRN002 | 8 |  | 2000-12-05 |  |  | BEARING-PLAIN-LINEAR | [5 empty] | ECALS2 v1.0d | [7 empty] | 0 | 0 | 0 | 0 | 12 | 12 | 0 | 0
RNS-BRN004 | RNS-BRN004 | 5 |  | 2000-12-05 | 2002-04-15 |  | BEARING-PLAIN-RADIAL-BUSHING | [5 empty] | ECALS2 v1.0d | [7 empty] | 0 | 0 | 0 | 0 | 12 | 12 | 0 | 0
RNS-BRN006 | RNS-BRN006 | 2 |  | 2000-12-05 | 2002-04-15 |  | BEARING-PLAIN-ROD ENDS | [5 empty] | ECALS2 v1.0d | [7 empty] | 0 | 0 | 0 | 0 | 12 | 12 | 0 | 0
RNS-BRN007 | RNS-BRN007 | 8 |  | 2000-12-05 | 2002-04-15 |  | BEARING-PLAIN-THRUST | [5 empty] | ECALS2 v1.0d | [7 empty] | 0 | 0 | 0 | 0 | 12 | 12 | 0 | 0
RNS-BRN008 | RNS-BRN008 | 7 |  | 2000-12-05 |  |  | BEARING-ROLLER | [5 empty] | ECALS2 v1.0d | [7 empty] | 0 | 0 | 0 | 0 | 12 | 12 | 0 | 0
RNS-BRN010 | RNS-BRN010 | 001 |  | 2000-12-05 |  |  | BEARING-ROLLER-RADIAL-BALL | [5 empty] | ECALS2 v1.0d | [7 empty] | 0 | 0 | 0 | 0 | 12 | 12 | 0 | 0
RNS-BRN011 | RNS-BRN011 | 001 |  | 2000-12-05 |  |  | BEARING-ROLLER-RADIAL-NEEDLE | [5 empty] | ECALS2 v1.0d | [7 empty] | 0 | 0 | 0 | 0 | 12 | 12 | 0 | 0
RNS-BRN012 | RNS-BRN012 | 001 |  | 2000-12-05 |  |  | BEARING-ROLLER-RADIAL-CYLINDRICAL | [5 empty] | ECALS2 v1.0d | [7 empty] | 0 | 0 | 0 | 0 | 12 | 12 | 0 | 0
RNS-BRN013 | RNS-BRN013 | 6 |  | 2000-12-05 |  |  | BEARING-ROLLER-RADIAL-CAM-FOLLOWER | [5 empty] | ECALS2 v1.0d | [7 empty] | 0 | 0 | 0 | 0 | 12 | 12 | 0 | 0
RNS-BRN014 | RNS-BRN014 | 8 |  | 2000-12-05 |  |  | BEARING-ROLLER-THRUST | [5 empty] | ECALS2 v1.0d | [7 empty] | 0 | 0 | 0 | 0 | 12 | 12 | 0 | 0
RNS-BRN016 | RNS-BRN016 | 001 |  | 2000-12-05 |  |  | BEARING-MOUNTING COMPONENTS ADAPTER SLEEVES | [5 empty] | ECALS2 v1.0d | [7 empty] | 0 | 0 | 0 | 0 | 12 | 12 | 0 | 0
RNS-BRN017 | RNS-BRN017 | 001 |  | 2000-12-05 |  |  | BEARING-MOUNTING COMPONENTS-WITHDRAWAL SLEEVES | [5 empty] | ECALS2 v1.0d | [7 empty] | 0 | 0 | 0 | 0 | 12 | 12 | 0 | 0
RNS-BRN018 | RNS-BRN018 | 001 |  | 2000-12-05 |  |  | BEARING-MOUNTING COMPONENTS-PILLOW BLOCKS | [5 empty] | ECALS2 v1.0d | [7 empty] | 0 | 0 | 0 | 0 | 12 | 12 | 0 | 0
RNS-BRN019 | RNS-BRN019 | 001 |  | 2000-12-05 |  |  | BEARING-MOUNTING COMPONENTS-RETAINING RINGS | [5 empty] | ECALS2 v1.0d | [7 empty] | 0 | 0 | 0 | 0 | 12 | 12 | 0 | 0
RNS-BRN020 | RNS-BRN020 | 001 |  | 2000-12-05 |  |  | BEARING-MOUNTING COMPONENTS-BEARING BARS | [5 empty] | ECALS2 v1.0d | [7 empty] | 0 | 0 | 0 | 0 | 12 | 12 | 0 | 0
RNS-BTN001 | RNS-BTN001 | 8 |  | 2000-12-05 | 2001-10-02 |  | BELTS | [5 empty] | ECALS2 v1.0d | [7 empty] | 0 | 0 | 0 | 0 | 12 | 12 | 0 | 0
RNS-BTN003 | RNS-BTN003 | 001 |  | 2000-12-05 |  |  | BELTS-COGGED | [5 empty] | ECALS2 v1.0d | [7 empty] | 0 | 0 | 0 | 0 | 12 | 12 | 0 | 0
RNS-BTN004 | RNS-BTN004 | 001 |  | 2000-12-05 |  |  | BELTS-TIMING | [5 empty] | ECALS2 v1.0d | [7 empty] | 0 | 0 | 0 | 0 | 12 | 12 | 0 | 0
RNS-BTN006 | RNS-BTN006 | 17 |  | 2000-12-05 | 2001-10-02 |  | BELTS-POLY V | [5 empty] | ECALS2 v1.0d | [7 empty] | 0 | 0 | 0 | 0 | 12 | 12 | 0 | 0
RNS-BTN008 | RNS-BTN008 | 13 |  | 2000-12-05 | 2001-10-02 |  | BELTS-PULLEY | [5 empty] | ECALS2 v1.0d | [7 empty] | 0 | 0 | 0 | 0 | 12 | 12 | 0 | 0
RNS-BTN009 | RNS-BTN009 | 001 |  | 2000-12-05 |  |  | BELTS-V RIBBED | [5 empty] | ECALS2 v1.0d | [7 empty] | 0 | 0 | 0 | 0 | 12 | 12 | 0 | 0
RNS-BTN010 | RNS-BTN010 | 001 |  | 2000-12-05 |  |  | BELTS-VARIABLE SPEED | [5 empty] | ECALS2 v1.0d | [7 empty] | 0 | 0 | 0 | 0 | 12 | 12 | 0 | 0
RNS-BTN011 | RNS-BTN011 | 23 |  | 2000-12-05 |  |  | BELTS-V BELTS AND SHEAVES | [5 empty] | ECALS2 v1.0d | [7 empty] | 0 | 0 | 0 | 0 | 12 | 12 | 0 | 0
RNS-BTN012 | RNS-BTN012 | 001 |  | 2000-12-05 |  |  | BELTS-V BELTS AND SHEAVES-NARROW | [5 empty] | ECALS2 v1.0d | [7 empty] | 0 | 0 | 0 | 0 | 12 | 12 | 0 | 0
RNS-BTP013 | RNS-BTP013 | 001 |  | 2000-12-05 |  |  | Name Unassigned | [5 empty] | ECALS2 v1.0d | [7 empty] | 0 | 0 | 0 | 0 | 12 | 12 | 0 | 0
RNS-BTP014 | RNS-BTP014 | 001 |  | 2000-12-05 |  |  | Name Unassigned | [5 empty] | ECALS2 v1.0d | [7 empty] | 0 | 0 | 0 | 0 | 12 | 12 | 0 | 0
RNS-BTP015 | RNS-BTP015 | 001 |  | 2000-12-05 |  |  | Name Unassigned | [5 empty] | ECALS2 v1.0d | [7 empty] | 0 | 0 | 0 | 0 | 12 | 12 | 0 | 0
RNS-BTP016 | RNS-BTP016 | 001 |  | 2000-12-05 |  |  | Name Unassigned | [5 empty] | ECALS2 v1.0d | [7 empty] | 0 | 0 | 0 | 0 | 12 | 12 | 0 | 0
RNS-CHN001 | RNS-CHN001 | 10 |  | 2000-12-05 | 2001-10-02 |  | CHAIN | [5 empty] | ECALS2 v1.0d | [7 empty] | 0 | 0 | 0 | 0 | 12 | 12 | 0 | 0
RNS-CHN005 | RNS-CHN005 | 10 |  | 2000-12-05 | 2001-10-02 |  | CHAIN-SPROCKET | [5 empty] | ECALS2 v1.0d | [7 empty] | 0 | 0 | 0 | 0 | 12 | 12 | 0 | 0
RNS-CLN001 | RNS-CLN001 | 7 |  | 2000-12-05 | 2002-04-15 |  | CLUTCH | [5 empty] | ECALS2 v1.0d | [7 empty] | 0 | 0 | 0 | 0 | 12 | 12 | 0 | 0
RNS-CLN003 | RNS-CLN003 | 001 |  | 2000-12-05 |  |  | CLUTCH-HYDRAULIC | [5 empty] | ECALS2 v1.0d | [7 empty] | 0 | 0 | 0 | 0 | 12 | 12 | 0 | 0
RNS-CLN004 | RNS-CLN004 | 001 |  | 2000-12-05 |  |  | CLUTCH-PNEUMATIC | [5 empty] | ECALS2 v1.0d | [7 empty] | 0 | 0 | 0 | 0 | 12 | 12 | 0 | 0
RNS-CLN005 | RNS-CLN005 | 001 |  | 2000-12-05 |  |  | CLUTCH-ELECTRIC | [5 empty] | ECALS2 v1.0d | [7 empty] | 0 | 0 | 0 | 0 | 12 | 12 | 0 | 0
RNS-CLN006 | RNS-CLN006 | 7 |  | 2000-12-05 | 2002-04-15 |  | CLUTCH-SLIP | [5 empty] | ECALS2 v1.0d | [7 empty] | 0 | 0 | 0 | 0 | 12 | 12 | 0 | 0
RNS-CLN007 | RNS-CLN007 | 4 |  | 2000-12-05 | 2001-10-02 |  | CLUTCH-COMPONENT | [5 empty] | ECALS2 v1.0d | [5 empty] | Obsoleted |  | 0 | 0 | 0 | 0 | 12 | 12 | 0 | 0
RNS-CLN008 | RNS-CLN008 | 001 |  | 2000-12-05 |  |  | CLUTCH-COMPONENT-DISC | [5 empty] | ECALS2 v1.0d | [7 empty] | 0 | 0 | 0 | 0 | 12 | 12 | 0 | 0
RNS-CLN009 | RNS-CLN009 | 001 |  | 2000-12-05 |  |  | CLUTCH-COMPONENT-PRESSURE PLATE | [5 empty] | ECALS2 v1.0d | [7 empty] | 0 | 0 | 0 | 0 | 12 | 12 | 0 | 0
RNS-CMN001 | RNS-CMN001 | 3 |  | 2000-12-05 | 2001-10-02 |  | CAM | [5 empty] | ECALS2 v1.0d | [5 empty] | Obsoleted |  | 0 | 0 | 0 | 0 | 12 | 12 | 0 | 0
RNS-CMN002 | RNS-CMN002 | 11 |  | 2000-12-05 |  |  | CAM-DISC | [5 empty] | ECALS2 v1.0d | [7 empty] | 0 | 0 | 0 | 0 | 12 | 12 | 0 | 0
RNS-CMN003 | RNS-CMN003 | 11 |  | 2000-12-05 |  |  | CAM-TRANSLATIONAL | [5 empty] | ECALS2 v1.0d | [7 empty] | 0 | 0 | 0 | 0 | 12 | 12 | 0 | 0
RNS-CMN004 | RNS-CMN004 | 001 |  | 2000-12-05 |  |  | CAM-CYLINDRICAL | [5 empty] | ECALS2 v1.0d | [7 empty] | 0 | 0 | 0 | 0 | 12 | 12 | 0 | 0
RNS-CMN005 | RNS-CMN005 | 001 |  | 2000-12-05 |  |  | CAM-FOLLOWER | [5 empty] | ECALS2 v1.0d | [7 empty] | 0 | 0 | 0 | 0 | 12 | 12 | 0 | 0
RNS-CMN006 | RNS-CMN006 | 2 |  | 2000-12-05 | 2001-07-11 |  | CAM-SHAFT | [5 empty] | ECALS2 v1.0d | [7 empty] | 0 | 0 | 0 | 0 | 12 | 12 | 0 | 0
RNS-CPN001 | RNS-CPN001 | 36 |  | 2000-12-05 |  |  | CLAMP | [5 empty] | ECALS2 v1.0d | [7 empty] | 0 | 0 | 0 | 0 | 12 | 12 | 0 | 0
RNS-CRN001 | RNS-CRN001 | 17 |  | 2000-12-05 | 2002-04-15 |  | CYLINDER | [5 empty] | ECALS2 v1.0d | [7 empty] | 0 | 0 | 0 | 0 | 12 | 12 | 0 | 0
RNS-CRN002 | RNS-CRN002 | 17 |  | 2000-12-05 |  |  | CYLINDER-PNEUMATIC | [5 empty] | ECALS2 v1.0d | [7 empty] | 0 | 0 | 0 | 0 | 12 | 12 | 0 | 0
RNS-CRN003 | RNS-CRN003 | 19 |  | 2000-12-05 |  |  | CYLINDER-HYDRAULIC | [5 empty] | ECALS2 v1.0d | [7 empty] | 0 | 0 | 0 | 0 | 12 | 12 | 0 | 0
RNS-CRN004 | RNS-CRN004 | 6 |  | 2000-12-05 |  |  | CYLINDER-GAS | [5 empty] | ECALS2 v1.0d | [7 empty] | 0 | 0 | 0 | 0 | 12 | 12 | 0 | 0
RNS-CRN005 | RNS-CRN005 | 3 |  | 2000-12-05 |  |  | CYLINDER-ELECTRIC | [5 empty] | ECALS2 v1.0d | [7 empty] | 0 | 0 | 0 | 0 | 12 | 12 | 0 | 0
RNS-FLN001 | RNS-FLN001 | 8 |  | 2000-12-05 | 2002-04-15 |  | FLYWHEEL | [5 empty] | ECALS2 v1.0d | [7 empty] | 0 | 0 | 0 | 0 | 12 | 12 | 0 | 0
RNS-FRN001 | RNS-FRN001 | 5 | 001 | 2000-12-05 |  | 2004-07-01 | FASTENER | [5 empty] | ECALS2 v1.0d | [7 empty] | 0 | 0 | 0 | 0 | 12 | 12 | 0 | 0
RNS-FRN002 | RNS-FRN002 | 3 | 001 | 2000-12-05 |  | 2004-07-01 | FASTENER-SCREW | [5 empty] | ECALS2 v1.0d | [7 empty] | 0 | 0 | 0 | 0 | 12 | 12 | 0 | 0
RNS-FRN005 | RNS-FRN005 | 001 |  | 2000-12-05 |  |  | FASTENER-SCREW-SET SCREW | [5 empty] | ECALS2 v1.0d | [7 empty] | 0 | 0 | 0 | 0 | 12 | 12 | 0 | 0
RNS-FRN008 | RNS-FRN008 | 001 |  | 2000-12-05 |  |  | FASTENER-SCREW-WING SCREW | [5 empty] | ECALS2 v1.0d | [7 empty] | 0 | 0 | 0 | 0 | 12 | 12 | 0 | 0
RNS-FRN009 | RNS-FRN009 | 001 |  | 2000-12-05 |  |  | FASTENER-SCREW-THUMB SCREW | [5 empty] | ECALS2 v1.0d | [7 empty] | 0 | 0 | 0 | 0 | 12 | 12 | 0 | 0
RNS-FRN010 | RNS-FRN010 | 001 |  | 2000-12-05 |  |  | FASTENER-SCREW-LAG SCREW | [5 empty] | ECALS2 v1.0d | [7 empty] | 0 | 0 | 0 | 0 | 12 | 12 | 0 | 0
RNS-FRN013 | RNS-FRN013 | 5 |  | 2000-12-05 |  |  | FASTENER-WASHER | [5 empty] | ECALS2 v1.0d | [7 empty] | 0 | 0 | 0 | 0 | 12 | 12 | 0 | 0
RNS-FRN014 | RNS-FRN014 | 10 |  | 2000-12-05 |  |  | FASTENER-BOLT | [5 empty] | ECALS2 v1.0d | [7 empty] | 0 | 0 | 0 | 0 | 12 | 12 | 0 | 0
RNS-FRN015 | RNS-FRN015 | 001 |  | 2000-12-05 |  |  | FASTENER-BOLT-STANDARD | [5 empty] | ECALS2 v1.0d | [7 empty] | 0 | 0 | 0 | 0 | 12 | 12 | 0 | 0
RNS-FRN016 | RNS-FRN016 | 11 |  | 2000-12-05 |  |  | FASTENER-BOLT-EYE BOLT | [5 empty] | ECALS2 v1.0d | [7 empty] | 0 | 0 | 0 | 0 | 12 | 12 | 0 | 0
RNS-FRN017 | RNS-FRN017 | 001 |  | 2000-12-05 |  |  | FASTENER-BOLT-T BOLT | [5 empty] | ECALS2 v1.0d | [7 empty] | 0 | 0 | 0 | 0 | 12 | 12 | 0 | 0
RNS-FRN018 | RNS-FRN018 | 2 | 001 | 2000-12-05 |  | 2004-07-01 | FASTENER-NUT | [5 empty] | ECALS2 v1.0d | [7 empty] | 0 | 0 | 0 | 0 | 12 | 12 | 0 | 0
RNS-FRN019 | RNS-FRN019 | 001 | 001 | 2000-12-05 |  | 2004-07-01 | FASTENER-NUT-STANDARD | [5 empty] | ECALS2 v1.0d | [7 empty] | 0 | 0 | 0 | 0 | 12 | 12 | 0 | 0
RNS-FRN020 | RNS-FRN020 | 2 |  | 2000-12-05 |  |  | FASTENER-NUT-EYE NUT | [5 empty] | ECALS2 v1.0d | [7 empty] | 0 | 0 | 0 | 0 | 12 | 12 | 0 | 0
RNS-FRN021 | RNS-FRN021 | 5 |  | 2000-12-05 |  |  | FASTENER-NUT- T NUT | [5 empty] | ECALS2 v1.0d | [7 empty] | 0 | 0 | 0 | 0 | 12 | 12 | 0 | 0
RNS-FRN022 | RNS-FRN022 | 001 |  | 2000-12-05 |  |  | FASTENER-NUT-WING NUT | [5 empty] | ECALS2 v1.0d | [7 empty] | 0 | 0 | 0 | 0 | 12 | 12 | 0 | 0
RNS-FRN024 | RNS-FRN024 | 5 |  | 2000-12-05 |  |  | FASTENER-THREADED INSERT | [5 empty] | ECALS2 v1.0d | [7 empty] | 0 | 0 | 0 | 0 | 12 | 12 | 0 | 0
RNS-FRN025 | RNS-FRN025 | 001 |  | 2000-12-05 |  |  | FASTENER-RIVET | [5 empty] | ECALS2 v1.0d | [7 empty] | 0 | 0 | 0 | 0 | 12 | 12 | 0 | 0
RNS-FTN001 | RNS-FTN001 | 14 |  | 2000-12-05 | 2002-04-15 |  | FILTER | [5 empty] | ECALS2 v1.0d | [7 empty] | 0 | 0 | 0 | 0 | 12 | 12 | 0 | 0
RNS-GRN001 | RNS-GRN001 | 20 |  | 2000-12-05 |  |  | GEAR | [5 empty] | ECALS2 v1.0d | [7 empty] | 0 | 0 | 0 | 0 | 12 | 12 | 0 | 0
RNS-GRN002 | RNS-GRN002 | 001 |  | 2000-12-05 |  |  | GEAR-METRIC | [5 empty] | ECALS2 v1.0d | [7 empty] | 0 | 0 | 0 | 0 | 12 | 12 | 0 | 0
RNS-GRN003 | RNS-GRN003 | 001 |  | 2000-12-05 |  |  | GEAR-METRIC-SPUR | [5 empty] | ECALS2 v1.0d | [7 empty] | 0 | 0 | 0 | 0 | 12 | 12 | 0 | 0
RNS-GRN004 | RNS-GRN004 | 2 |  | 2000-12-05 |  |  | GEAR-METRIC-HELICAL | [5 empty] | ECALS2 v1.0d | [7 empty] | 0 | 0 | 0 | 0 | 12 | 12 | 0 | 0
RNS-GRN005 | RNS-GRN005 | 001 |  | 2000-12-05 |  |  | GEAR-METRIC-INTERNAL | [5 empty] | ECALS2 v1.0d | [7 empty] | 0 | 0 | 0 | 0 | 12 | 12 | 0 | 0
RNS-GRN006 | RNS-GRN006 | 001 |  | 2000-12-05 |  |  | GEAR-METRIC-EXTERNAL | [5 empty] | ECALS2 v1.0d | [7 empty] | 0 | 0 | 0 | 0 | 12 | 12 | 0 | 0
RNS-GRN007 | RNS-GRN007 | 001 |  | 2000-12-05 |  |  | GEAR-METRIC-MITER-STRAIGHT | [5 empty] | ECALS2 v1.0d | [7 empty] | 0 | 0 | 0 | 0 | 12 | 12 | 0 | 0
RNS-GRN008 | RNS-GRN008 | 001 |  | 2000-12-05 |  |  | GEAR-METRIC-MITER-HELICAL | [5 empty] | ECALS2 v1.0d | [7 empty] | 0 | 0 | 0 | 0 | 12 | 12 | 0 | 0
RNS-GRN009 | RNS-GRN009 | 001 |  | 2000-12-05 |  |  | GEAR-METRIC-BEVEL-STRAIGHT | [5 empty] | ECALS2 v1.0d | [7 empty] | 0 | 0 | 0 | 0 | 12 | 12 | 0 | 0
RNS-GRN010 | RNS-GRN010 | 001 |  | 2000-12-05 |  |  | GEAR-METRIC-BEVEL-HELICAL | [5 empty] | ECALS2 v1.0d | [7 empty] | 0 | 0 | 0 | 0 | 12 | 12 | 0 | 0
RNS-GRN011 | RNS-GRN011 | 3 |  | 2000-12-05 |  |  | GEAR-METRIC-WORM | [5 empty] | ECALS2 v1.0d | [7 empty] | 0 | 0 | 0 | 0 | 12 | 12 | 0 | 0
RNS-GRN012 | RNS-GRN012 | 001 |  | 2000-12-05 |  |  | GEAR-METRIC-RACK | [5 empty] | ECALS2 v1.0d | [7 empty] | 0 | 0 | 0 | 0 | 12 | 12 | 0 | 0
RNS-GRN013 | RNS-GRN013 | 001 |  | 2000-12-05 |  |  | GEAR-METRIC-SCREW | [5 empty] | ECALS2 v1.0d | [7 empty] | 0 | 0 | 0 | 0 | 12 | 12 | 0 | 0
RNS-GRN014 | RNS-GRN014 | 001 |  | 2000-12-05 |  |  | GEAR-IMPERIAL | [5 empty] | ECALS2 v1.0d | [7 empty] | 0 | 0 | 0 | 0 | 12 | 12 | 0 | 0
RNS-GRN015 | RNS-GRN015 | 001 |  | 2000-12-05 |  |  | GEAR-IMPERIAL-SPUR | [5 empty] | ECALS2 v1.0d | [7 empty] | 0 | 0 | 0 | 0 | 12 | 12 | 0 | 0
RNS-GRN016 | RNS-GRN016 | 001 |  | 2000-12-05 |  |  | GEAR-IMPERIAL-HELICAL | [5 empty] | ECALS2 v1.0d | [7 empty] | 0 | 0 | 0 | 0 | 12 | 12 | 0 | 0
RNS-GRN017 | RNS-GRN017 | 001 |  | 2000-12-05 |  |  | GEAR-IMPERIAL-INTERNAL | [5 empty] | ECALS2 v1.0d | [7 empty] | 0 | 0 | 0 | 0 | 12 | 12 | 0 | 0
RNS-GRN018 | RNS-GRN018 | 001 |  | 2000-12-05 |  |  | GEAR-IMPERIAL-EXTERNAL | [5 empty] | ECALS2 v1.0d | [7 empty] | 0 | 0 | 0 | 0 | 12 | 12 | 0 | 0
RNS-GRN019 | RNS-GRN019 | 001 |  | 2000-12-05 |  |  | GEAR-IMPERIAL-MITER-STRAIGHT | [5 empty] | ECALS2 v1.0d | [7 empty] | 0 | 0 | 0 | 0 | 12 | 12 | 0 | 0
RNS-GRN020 | RNS-GRN020 | 001 |  | 2000-12-05 |  |  | GEAR-IMPERIAL-MITER-HELICAL | [5 empty] | ECALS2 v1.0d | [7 empty] | 0 | 0 | 0 | 0 | 12 | 12 | 0 | 0
RNS-GRN021 | RNS-GRN021 | 001 |  | 2000-12-05 |  |  | GEAR-IMPERIAL-BEVEL-STRAIGHT | [5 empty] | ECALS2 v1.0d | [7 empty] | 0 | 0 | 0 | 0 | 12 | 12 | 0 | 0
RNS-GRN022 | RNS-GRN022 | 001 |  | 2000-12-05 |  |  | GEAR-IMPERIAL-BEVEL-HELICAL | [5 empty] | ECALS2 v1.0d | [7 empty] | 0 | 0 | 0 | 0 | 12 | 12 | 0 | 0
RNS-GRN023 | RNS-GRN023 | 3 |  | 2000-12-05 |  |  | GEAR-IMPERIAL-WORM | [5 empty] | ECALS2 v1.0d | [7 empty] | 0 | 0 | 0 | 0 | 12 | 12 | 0 | 0
RNS-GRN024 | RNS-GRN024 | 001 |  | 2000-12-05 |  |  | GEAR-IMPERIAL-RACK | [5 empty] | ECALS2 v1.0d | [7 empty] | 0 | 0 | 0 | 0 | 12 | 12 | 0 | 0
RNS-GRN025 | RNS-GRN025 | 001 |  | 2000-12-05 |  |  | GEAR-IMPERIAL-SCREW | [5 empty] | ECALS2 v1.0d | [7 empty] | 0 | 0 | 0 | 0 | 12 | 12 | 0 | 0
RNS-HSN001 | RNS-HSN001 | 10 |  | 2000-12-05 | 2002-04-15 |  | HOSE | [5 empty] | ECALS2 v1.0d | [7 empty] | 0 | 0 | 0 | 0 | 12 | 12 | 0 | 0
RNS-HSN010 | RNS-HSN010 | 3 |  | 2000-12-05 | 2001-07-11 |  | HOSE-CLAMP | [5 empty] | ECALS2 v1.0d | [7 empty] | 0 | 0 | 0 | 0 | 12 | 12 | 0 | 0
RNS-LSN001 | RNS-LSN001 | 3 |  | 2000-12-05 | 2002-04-15 |  | POSITIONING STAGE | [5 empty] | ECALS2 v1.0d | [5 empty] | Obsoleted |  | 0 | 0 | 0 | 0 | 12 | 12 | 0 | 0
RNS-LSN002 | RNS-LSN002 | 7 |  | 2000-12-05 |  |  | POSITIONING STAGE-LINEAR | [5 empty] | ECALS2 v1.0d | [7 empty] | 0 | 0 | 0 | 0 | 12 | 12 | 0 | 0
RNS-LSN003 | RNS-LSN003 | 5 |  | 2000-12-05 |  |  | POSITIONING STAGE-ROTARY | [5 empty] | ECALS2 v1.0d | [7 empty] | 0 | 0 | 0 | 0 | 12 | 12 | 0 | 0
RNS-LSN004 | RNS-LSN004 | 001 |  | 2000-12-05 |  |  | POSITIONING STAGE-SCREW | [5 empty] | ECALS2 v1.0d | [7 empty] | 0 | 0 | 0 | 0 | 12 | 12 | 0 | 0
RNS-LSN005 | RNS-LSN005 | 3 |  | 2000-12-05 |  |  | POSITIONING STAGE-RAIL | [5 empty] | ECALS2 v1.0d | [7 empty] | 0 | 0 | 0 | 0 | 12 | 12 | 0 | 0
RNS-MEC001 | RNS-MEC001 | 13 |  | 2000-12-05 | 2002-04-15 |  | Mechanical Common Properties | [13 empty] | 0 | 0 | 0 | 0 | 0 | 0 | 0 | 0
RNS-MLN001 | RNS-MLN001 | 2 |  | 2000-12-05 |  |  | MEASUREMENT TOOL | [5 empty] | ECALS2 v1.0d | [7 empty] | 0 | 0 | 0 | 0 | 12 | 12 | 0 | 0
RNS-MLN002 | RNS-MLN002 | 11 |  | 2000-12-05 |  |  | MEASUREMENT TOOL-DIMENSIONAL GAUGE | [5 empty] | ECALS2 v1.0d | [7 empty] | 0 | 0 | 0 | 0 | 12 | 12 | 0 | 0
RNS-MLN003 | RNS-MLN003 | 2 |  | 2000-12-05 | 2002-04-15 |  | MEASUREMENT TOOL-LEVEL GAUGE | [5 empty] | ECALS2 v1.0d | [7 empty] | 0 | 0 | 0 | 0 | 12 | 12 | 0 | 0
RNS-MLN004 | RNS-MLN004 | 10 |  | 2000-12-05 | 2002-04-15 |  | MEASUREMENT TOOL-FLOW METER | [5 empty] | ECALS2 v1.0d | [7 empty] | 0 | 0 | 0 | 0 | 12 | 12 | 0 | 0
RNS-MLN005 | RNS-MLN005 | 4 |  | 2000-12-05 | 2002-04-15 |  | MEASUREMENT TOOL-PRESSURE GAUGE | [5 empty] | ECALS2 v1.0d | [7 empty] | 0 | 0 | 0 | 0 | 12 | 12 | 0 | 0
RNS-MLN006 | RNS-MLN006 | 3 |  | 2000-12-05 |  |  | MEASUREMENT TOOL-TEMPERATURE GAUGE | [5 empty] | ECALS2 v1.0d | [7 empty] | 0 | 0 | 0 | 0 | 12 | 12 | 0 | 0
RNS-MTN001 | RNS-MTN001 | 3 |  | 2000-12-05 | 2002-04-15 |  | MOTOR | [5 empty] | ECALS2 v1.0d | [7 empty] | 0 | 0 | 0 | 0 | 12 | 12 | 0 | 0
RNS-MTN002 | RNS-MTN002 | 15 |  | 2000-12-05 | 2001-10-02 |  | MOTOR-AC | [5 empty] | ECALS2 v1.0d | [7 empty] | 0 | 0 | 0 | 0 | 12 | 12 | 0 | 0
RNS-MTN003 | RNS-MTN003 | 14 |  | 2000-12-05 |  |  | MOTOR-DC | [5 empty] | ECALS2 v1.0d | [7 empty] | 0 | 0 | 0 | 0 | 12 | 12 | 0 | 0
RNS-MTN004 | RNS-MTN004 | 11 |  | 2000-12-05 | 2001-10-02 |  | MOTOR-STEPPER | [5 empty] | ECALS2 v1.0d | [7 empty] | 0 | 0 | 0 | 0 | 12 | 12 | 0 | 0
RNS-MTN005 | RNS-MTN005 | 5 |  | 2000-12-05 |  |  | MOTOR-LINEAR | [5 empty] | ECALS2 v1.0d | [7 empty] | 0 | 0 | 0 | 0 | 12 | 12 | 0 | 0
RNS-MTN006 | RNS-MTN006 | 7 |  | 2000-12-05 |  |  | MOTOR-PNEUMATIC | [5 empty] | ECALS2 v1.0d | [7 empty] | 0 | 0 | 0 | 0 | 12 | 12 | 0 | 0
RNS-MTN007 | RNS-MTN007 | 7 |  | 2000-12-05 |  |  | MOTOR-HYDRAULIC | [5 empty] | ECALS2 v1.0d | [7 empty] | 0 | 0 | 0 | 0 | 12 | 12 | 0 | 0
RNS-PFN002 | RNS-PFN002 | 14 |  | 2000-12-05 |  |  | FITTING | [5 empty] | ECALS2 v1.0d | [7 empty] | 0 | 0 | 0 | 0 | 12 | 12 | 0 | 0
RNS-PFN005 | RNS-PFN005 | 3 |  | 2000-12-05 |  |  | PIPE FITTING-FITTING-STREET ELBOW 90 | [5 empty] | ECALS2 v1.0d | [7 empty] | 0 | 0 | 0 | 0 | 12 | 12 | 0 | 0
RNS-PFN006 | RNS-PFN006 | 3 |  | 2000-12-05 |  |  | PIPE FITTING-FITTING-STREET ELBOW 45 | [5 empty] | ECALS2 v1.0d | [7 empty] | 0 | 0 | 0 | 0 | 12 | 12 | 0 | 0
RNS-PFN007 | RNS-PFN007 | 3 |  | 2000-12-05 |  |  | PIPE FITTING-FITTING-ELBOW 45 | [5 empty] | ECALS2 v1.0d | [7 empty] | 0 | 0 | 0 | 0 | 12 | 12 | 0 | 0
RNS-PFN008 | RNS-PFN008 | 12 |  | 2000-12-05 |  |  | FITTING-ELBOW | [5 empty] | ECALS2 v1.0d | [7 empty] | 0 | 0 | 0 | 0 | 12 | 12 | 0 | 0
RNS-PFN009 | RNS-PFN009 | 3 |  | 2000-12-05 |  |  | PIPE FITTING-FITTING-RETURN BEND 180 | [5 empty] | ECALS2 v1.0d | [7 empty] | 0 | 0 | 0 | 0 | 12 | 12 | 0 | 0
RNS-PFN010 | RNS-PFN010 | 12 |  | 2000-12-05 |  |  | FITTING-TEE | [5 empty] | ECALS2 v1.0d | [7 empty] | 0 | 0 | 0 | 0 | 12 | 12 | 0 | 0
RNS-PFN011 | RNS-PFN011 | 001 |  | 2000-12-05 |  |  | PIPE FITTING-FITTING-REDUCING TEE | [5 empty] | ECALS2 v1.0d | [7 empty] | 0 | 0 | 0 | 0 | 12 | 12 | 0 | 0
RNS-PFN012 | RNS-PFN012 | 5 |  | 2000-12-05 |  |  | FITTING-REDUCER | [5 empty] | ECALS2 v1.0d | [7 empty] | 0 | 0 | 0 | 0 | 12 | 12 | 0 | 0
RNS-PFN013 | RNS-PFN013 | 8 |  | 2000-12-05 |  |  | FITTING-ADAPTER | [5 empty] | ECALS2 v1.0d | [7 empty] | 0 | 0 | 0 | 0 | 12 | 12 | 0 | 0
RNS-PFN014 | RNS-PFN014 | 001 |  | 2000-12-05 |  |  | PIPE FITTING-FITTING-CONCENTRIC REDUCER | [5 empty] | ECALS2 v1.0d | [7 empty] | 0 | 0 | 0 | 0 | 12 | 12 | 0 | 0
RNS-PFN015 | RNS-PFN015 | 5 |  | 2000-12-05 |  |  | PIPE FITTING-FITTING-REDUCING COUPLING | [5 empty] | ECALS2 v1.0d | [7 empty] | 0 | 0 | 0 | 0 | 12 | 12 | 0 | 0
RNS-PFN016 | RNS-PFN016 | 7 |  | 2000-12-05 |  |  | FITTING-COUPLING | [5 empty] | ECALS2 v1.0d | [7 empty] | 0 | 0 | 0 | 0 | 12 | 12 | 0 | 0
RNS-PFN017 | RNS-PFN017 | 5 |  | 2000-12-05 |  |  | PIPE FITTING-FITTING-CAP | [5 empty] | ECALS2 v1.0d | [7 empty] | 0 | 0 | 0 | 0 | 12 | 12 | 0 | 0
RNS-PFN018 | RNS-PFN018 | 5 |  | 2000-12-05 |  |  | PIPE FITTING-FITTING-STUB END | [5 empty] | ECALS2 v1.0d | [7 empty] | 0 | 0 | 0 | 0 | 12 | 12 | 0 | 0
RNS-PFN019 | RNS-PFN019 | 001 |  | 2000-12-05 |  |  | PIPE FITTING-FITTING-UNION | [5 empty] | ECALS2 v1.0d | [7 empty] | 0 | 0 | 0 | 0 | 12 | 12 | 0 | 0
RNS-PFN020 | RNS-PFN020 | 3 |  | 2000-12-05 |  |  | PIPE FITTING-FLANGE | [5 empty] | ECALS2 v1.0d | [7 empty] | 0 | 0 | 0 | 0 | 12 | 12 | 0 | 0
RNS-PFN021 | RNS-PFN021 | 12 |  | 2000-12-05 |  |  | PIPE FITTING-VALVE | [5 empty] | ECALS2 v1.0d | [7 empty] | 0 | 0 | 0 | 0 | 12 | 12 | 0 | 0
RNS-PFN033 | RNS-PFN033 | 6 |  | 2000-12-05 | 2002-04-15 |  | PIPE FITTING-VALVE-SOLENOID | [5 empty] | ECALS2 v1.0d | [7 empty] | 0 | 0 | 0 | 0 | 12 | 12 | 0 | 0
RNS-PPN001 | RNS-PPN001 | 3 |  | 2000-12-05 | 2002-04-15 |  | PUMP | [5 empty] | ECALS2 v1.0d | [7 empty] | 0 | 0 | 0 | 0 | 12 | 12 | 0 | 0
RNS-PPN002 | RNS-PPN002 | 001 |  | 2000-12-05 |  |  | PUMP-DIAPHRAGM | [5 empty] | ECALS2 v1.0d | [7 empty] | 0 | 0 | 0 | 0 | 12 | 12 | 0 | 0
RNS-PPN003 | RNS-PPN003 | 001 |  | 2000-12-05 |  |  | PUMP-ROTARY VANE | [5 empty] | ECALS2 v1.0d | [7 empty] | 0 | 0 | 0 | 0 | 12 | 12 | 0 | 0
RNS-PPN004 | RNS-PPN004 | 001 |  | 2000-12-05 |  |  | PUMP-CENTRIFUGAL | [5 empty] | ECALS2 v1.0d | [7 empty] | 0 | 0 | 0 | 0 | 12 | 12 | 0 | 0
RNS-PPN005 | RNS-PPN005 | 001 |  | 2000-12-05 |  |  | PUMP-PERISTALTIC | [5 empty] | ECALS2 v1.0d | [7 empty] | 0 | 0 | 0 | 0 | 12 | 12 | 0 | 0
RNS-PPN006 | RNS-PPN006 | 001 |  | 2000-12-05 |  |  | PUMP-METERING | [5 empty] | ECALS2 v1.0d | [7 empty] | 0 | 0 | 0 | 0 | 12 | 12 | 0 | 0
RNS-PPN007 | RNS-PPN007 | 3 |  | 2000-12-05 |  |  | PUMP-VACUUM | [5 empty] | ECALS2 v1.0d | [7 empty] | 0 | 0 | 0 | 0 | 12 | 12 | 0 | 0
RNS-PPN008 | RNS-PPN008 | 001 |  | 2000-12-05 |  |  | PUMP-FLUID TRANSFER | [5 empty] | ECALS2 v1.0d | [7 empty] | 0 | 0 | 0 | 0 | 12 | 12 | 0 | 0
RNSS0001-001 | RNSS0001 | 001 | 000 | 2002-12-13 | 2002-12-13 |  | Process Equipment - Physical |  |  |  | This is a group of characteristics that describe the physical characteristics of a piece of Process Equipment for Semiconductor manufacture. All characteristics are optional. | [5 empty] | SM | industry.domains |  |  | 174 | 174 | 0 | 0 | 0 | 0 | 0 | 0
RNSS0002-001 | RNSS0002 | 001 | 000 | 2002-12-13 | 2002-12-13 |  | Process Equipment - Facility Connection |  |  |  | This is a group of characteristics that describe the Facility Connections required for a piece of Process Equipment for Semiconductor manufacture. All characteristics are optional. | [5 empty] | SM | industry.domains |  |  | 180 | 180 | 0 | 0 | 0 | 0 | 0 | 0
RNSS0003-001 | RNSS0003 | 001 | 000 | 2002-12-13 | 2002-12-13 |  | Process Equipment - Electrical |  |  |  | This is a group of characteristics that describe the Electrical characteristics of a piece of Process Equipment for Semiconductor manufacture. All characteristics are optional. | [5 empty] | SM | industry.domains |  |  | 176 | 176 | 0 | 0 | 0 | 0 | 0 | 0
RNSS0004-001 | RNSS0004 | 001 | 000 | 2002-12-13 | 2002-12-13 |  | Process Equipment - Feature |  |  |  | This is a group of characteristics that describe the Features of a piece of Process Equipment for Semiconductor manufacture. All characteristics are optional. | [5 empty] | SM | industry.domains |  |  | 159 | 159 | 0 | 0 | 0 | 0 | 0 | 0
RNSS0008-001 | RNSS0008 | 001 | 000 | 2002-12-13 | 2002-12-13 |  | National Fire Protection Association Codes |  |  |  | This is the set of characteristics that pertain to the National Fire Protection Assiociate (NFPA) Codes for a product. All characteristics are optional. | [5 empty] | SM | industry.domains |  |  | 154 | 154 | 0 | 0 | 0 | 0 | 0 | 0
RNSS0009-001 | RNSS0009 | 001 | 000 | 2002-12-13 | 2002-12-13 |  | Wafer General |  |  |  | This is a set of characteristics that describe core attributes of a wafer. | [5 empty] | SM | industry.domains |  |  | 74 | 74 | 0 | 0 | 0 | 0 | 0 | 0
RNSS0010-001 | RNSS0010 | 001 | 000 | 2002-12-13 | 2002-12-13 |  | Wafer Extended |  |  |  | This is the set of characteristics that pertain to a wafer that are beyond the core characteristics. These characteristic more fully describe the attributes of wafer than the general characteristic set. All characteristics are optional. | [5 empty] | SM | industry.domains |  |  | 238 | 238 | 0 | 0 | 0 | 0 | 0 | 0
RNSS0011-001 | RNSS0011 | 001 | 000 | 2002-12-13 | 2002-12-13 |  | Chemical General |  |  |  | This is the set of characteristics that pertain to chemicals in general. All characteristics are optional. | [5 empty] | SM | industry.domains |  |  | 107 | 107 | 0 | 0 | 0 | 0 | 0 | 0
RNSS0012-001 | RNSS0012 | 001 | 000 | 2002-12-13 | 2002-12-13 |  | Material Compatibility |  |  |  | This set of characteristics describe the Compatibility with materials that the product could come in contact with in the user's environment, such as equipment and delivery systems. | [5 empty] | SM | industry.domains |  |  | 180 | 180 | 0 | 0 | 0 | 0 | 0 | 0
RNSS0013-001 | RNSS0013 | 001 | 000 | 2002-12-13 | 2002-12-13 |  | Removers Set |  |  |  | The set of characteristics that pertain specifically to Removers in the Semiconductor manufacture process. | [5 empty] | SM | industry.domains |  |  | 106 | 106 | 0 | 0 | 0 | 0 | 0 | 0
RNSS0014-001 | RNSS0014 | 001 | 000 | 2002-12-13 | 2002-12-13 |  | CMP Slurry Set |  |  |  | The set of characteristics that pertain specifically to CMP Slurries in the Semiconductor manufacture process. | [5 empty] | SM | industry.domains |  |  | 110 | 110 | 0 | 0 | 0 | 0 | 0 | 0
RNS-SLN001 | RNS-SLN001 | 3 |  | 2000-12-05 | 2002-04-15 |  | SEAL | [5 empty] | ECALS2 v1.0d | [7 empty] | 0 | 0 | 0 | 0 | 12 | 12 | 0 | 0
RNS-SLN002 | RNS-SLN002 | 001 |  | 2000-12-05 |  |  | SEAL-RADIAL-SHAFT | [5 empty] | ECALS2 v1.0d | [7 empty] | 0 | 0 | 0 | 0 | 12 | 12 | 0 | 0
RNS-SLN003 | RNS-SLN003 | 001 |  | 2000-12-05 |  |  | SEAL-VRING | [5 empty] | ECALS2 v1.0d | [7 empty] | 0 | 0 | 0 | 0 | 12 | 12 | 0 | 0
RNS-SLN004 | RNS-SLN004 | 001 |  | 2000-12-05 |  |  | SEAL-ORING | [5 empty] | ECALS2 v1.0d | [7 empty] | 0 | 0 | 0 | 0 | 12 | 12 | 0 | 0
RNS-SPN001 | RNS-SPN001 | 11 |  | 2000-12-05 | 2002-04-15 |  | SPRING | [5 empty] | ECALS2 v1.0d | [7 empty] | 0 | 0 | 0 | 0 | 12 | 12 | 0 | 0
RNS-SPN002 | RNS-SPN002 | 001 |  | 2000-12-05 |  |  | SPRING-LINEAR | [5 empty] | ECALS2 v1.0d | [7 empty] | 0 | 0 | 0 | 0 | 12 | 12 | 0 | 0
RNS-SPN005 | RNS-SPN005 | 001 |  | 2000-12-05 |  |  | SPRING-TORSION | [5 empty] | ECALS2 v1.0d | [7 empty] | 0 | 0 | 0 | 0 | 12 | 12 | 0 | 0
RNS-STN001 | RNS-STN001 | 2 |  | 2000-12-05 |  |  | SHAFT | [5 empty] | ECALS2 v1.0d | [7 empty] | 0 | 0 | 0 | 0 | 12 | 12 | 0 | 0
RNS-STN002 | RNS-STN002 | 001 |  | 2000-12-05 |  |  | SHAFT-PLAIN | [5 empty] | ECALS2 v1.0d | [7 empty] | 0 | 0 | 0 | 0 | 12 | 12 | 0 | 0
RNS-STN003 | RNS-STN003 | 001 |  | 2000-12-05 |  |  | SHAFT-SPLINE | [5 empty] | ECALS2 v1.0d | [7 empty] | 0 | 0 | 0 | 0 | 12 | 12 | 0 | 0
RNS-STN004 | RNS-STN004 | 001 |  | 2000-12-05 |  |  | SHAFT-RING GROOVE | [5 empty] | ECALS2 v1.0d | [7 empty] | 0 | 0 | 0 | 0 | 12 | 12 | 0 | 0
RNS-STN005 | RNS-STN005 | 001 |  | 2000-12-05 |  |  | SHAFT-SUPPORT-INTERMITTENT | [5 empty] | ECALS2 v1.0d | [7 empty] | 0 | 0 | 0 | 0 | 12 | 12 | 0 | 0
RNS-STN006 | RNS-STN006 | 001 |  | 2000-12-05 |  |  | SHAFT-SUPPORT-CONTINUOUS | [5 empty] | ECALS2 v1.0d | [7 empty] | 0 | 0 | 0 | 0 | 12 | 12 | 0 | 0
RNS-TGN001 | RNS-TGN001 | 001 |  | 2000-12-05 |  |  | TOOLING | [5 empty] | ECALS2 v1.0d | [7 empty] | 0 | 0 | 0 | 0 | 12 | 12 | 0 | 0
RNS-TGN002 | RNS-TGN002 | 6 |  | 2000-12-05 | 2001-07-11 |  | TOOLING-LATHE | [5 empty] | ECALS2 v1.0d | [7 empty] | 0 | 0 | 0 | 0 | 12 | 12 | 0 | 0
RNS-TGN003 | RNS-TGN003 | 001 |  | 2000-12-05 |  |  | TOOLING-GRINDER | [5 empty] | ECALS2 v1.0d | [7 empty] | 0 | 0 | 0 | 0 | 12 | 12 | 0 | 0
RNS-WEN001 | RNS-WEN001 | 11 |  | 2000-12-05 |  |  | WIRE | [5 empty] | ECALS2 v1.0d | [7 empty] | 0 | 0 | 0 | 0 | 12 | 12 | 0 | 0
RNS-WEN002 | RNS-WEN002 | 5 |  | 2000-12-05 |  |  | WIRE-ROPE/CABLE | [5 empty] | ECALS2 v1.0d | [7 empty] | 0 | 0 | 0 | 0 | 12 | 12 | 0 | 0
RNS-WLN002 | RNS-WLN002 | 12 |  | 2000-12-05 |  |  | WHEEL-CASTER | [5 empty] | ECALS2 v1.0d | [7 empty] | 0 | 0 | 0 | 0 | 12 | 12 | 0 | 0
RNS-WLN008 | RNS-WLN008 | 001 |  | 2000-12-05 |  |  | WHEEL-TIRE-CAR / LIGHT TRUCK | [5 empty] | ECALS2 v1.0d | [7 empty] | 0 | 0 | 0 | 0 | 12 | 12 | 0 | 0
RNS-WLN009 | RNS-WLN009 | 001 |  | 2000-12-05 |  |  | WHEEL-TIRE-COMMERCIAL TRUCK | [5 empty] | ECALS2 v1.0d | [7 empty] | 0 | 0 | 0 | 0 | 12 | 12 | 0 | 0
RNS-WLN010 | RNS-WLN010 | 001 |  | 2000-12-05 |  |  | WHEEL-TIRE-FARM AND INDUSTRIAL | [5 empty] | ECALS2 v1.0d | [7 empty] | 0 | 0 | 0 | 0 | 12 | 12 | 0 | 0
RNS-WLN011 | RNS-WLN011 | 9 |  | 2000-12-05 |  |  | WHEEL-TIRE-AVIATION | [5 empty] | ECALS2 v1.0d | [7 empty] | 0 | 0 | 0 | 0 | 12 | 12 | 0 | 0
RNS-XJA001 | RNS-XJA001 | 51 | 003 | 2000-12-05 | 2002-04-15 | 2004-07-01 | Root Set |  |  |  | The set of properties which are common to all product-related classes in the RNTD. | [9 empty] | 82 | 82 | 0 | 0 | 0 | 0 | 0 | 0
RNS-XJA002 | RNS-XJA002 | 2 | 001 | 2000-12-05 |  | 2003-10-10 | RESISTORS |  |  |  | The set of all CharacteristicDefinitions/Property Definition Sets that are common to all resistors |  | ECALS2 v1.0d | [7 empty] | 98 | 98 | 0 | 0 | 12 | 12 | 0 | 0
RNS-XJA003 | RNS-XJA003 | 001 | 001 | 2000-12-05 |  | 2003-10-10 | FIXED RESISTORS |  |  |  | The set of all CharacteristicDefinitions/Property Definition Sets that are common to all fixed resistors |  | ECALS2 v1.0d | [7 empty] | 104 | 104 | 0 | 0 | 12 | 12 | 0 | 0
RNS-XJA004 | RNS-XJA004 | 001 | 001 | 2000-12-05 |  | 2003-10-10 | FIXED PRECISION RESISTORS |  |  |  | The set of all CharacteristicDefinitions/Property Definition Sets that are common to all fixed precision resistors |  | ECALS2 v1.0d | [7 empty] | 114 | 114 | 0 | 0 | 12 | 12 | 0 | 0
RNS-XJA005 | RNS-XJA005 | 001 | 001 | 2000-12-05 |  | 2003-10-10 | FIXED POWER RESISTORS |  |  |  | The set of all CharacteristicDefinitions/Property Definition Sets that are common to all fixed power resistors |  | ECALS2 v1.0d | [7 empty] | 110 | 110 | 0 | 0 | 12 | 12 | 0 | 0
RNS-XJA006 | RNS-XJA006 | 5 | 001 | 2000-12-05 |  | 2003-10-10 | FIXED LOW-POWER RESISTORS |  |  |  | The set of all CharacteristicDefinitions/Property Definition Sets that are common to all fixed low-power resistors |  | ECALS2 v1.0d | [7 empty] | 114 | 114 | 0 | 0 | 12 | 12 | 0 | 0
RNS-XJA007 | RNS-XJA007 | 001 | 001 | 2000-12-05 |  | 2003-10-10 | FIXED RESISTOR NETWORKS |  |  |  | The set of all CharacteristicDefinitions/Property Definition Sets that are common to all fixed resistor networks |  | ECALS2 v1.0d | [7 empty] | 112 | 112 | 0 | 0 | 12 | 12 | 0 | 0
RNS-XJA008 | RNS-XJA008 | 5 | 001 | 2000-12-05 |  | 2003-10-10 | FIXED CHIP RESISTORS |  |  |  | The set of all CharacteristicDefinitions/Property Definition Sets that are common to all fixed chip resistors |  | ECALS2 v1.0d | [7 empty] | 109 | 109 | 0 | 0 | 12 | 12 | 0 | 0
RNS-XJA009 | RNS-XJA009 | 001 | 001 | 2000-12-05 |  | 2003-10-10 | FUSING RESISTORS |  |  |  | The set of all CharacteristicDefinitions/Property Definition Sets that are common to all fusing resistors |  | ECALS2 v1.0d | [7 empty] | 105 | 105 | 0 | 0 | 12 | 12 | 0 | 0
RNS-XJA010 | RNS-XJA010 | 001 |  | 2000-12-05 |  |  | THAMOSTAT RESISTORS | [5 empty] | ECALS2 v1.0d | [7 empty] | 0 | 0 | 0 | 0 | 12 | 12 | 0 | 0
RNS-XJA011 | RNS-XJA011 | 4 | 001 | 2000-12-05 | 2001-10-02 | 2003-10-10 | POTENTIOMETERS |  |  |  | The set of all CharacteristicDefinitions/Property Definition Sets that are common to all potentiometers |  | ECALS2 v1.0d | [7 empty] | 103 | 103 | 0 | 0 | 12 | 12 | 0 | 0
RNS-XJA012 | RNS-XJA012 | 001 | 001 | 2000-12-05 |  | 2003-10-10 | PRECISION POTENTIOMETERS |  |  |  | The set of all CharacteristicDefinitions/Property Definition Sets that are common to all precision potentiometers |  | ECALS2 v1.0d | [7 empty] | 113 | 113 | 0 | 0 | 12 | 12 | 0 | 0
RNS-XJA013 | RNS-XJA013 | 2 | 001 | 2000-12-05 | 2001-10-02 | 2003-10-10 | ROTATY POWER POTENTIOMETERS |  |  |  | The set of all CharacteristicDefinitions/Property Definition Sets that are common to all rotary power potentiometers |  | ECALS2 v1.0d | [7 empty] | 116 | 116 | 0 | 0 | 12 | 12 | 0 | 0
RNS-XJA014 | RNS-XJA014 | 001 | 001 | 2000-12-05 |  | 2003-10-10 | ROTATY LOW-PWR POTENTIOMETERS |  |  |  | The set of all CharacteristicDefinitions/Property Definition Sets that are common to all rotary low-power potentiometers |  | ECALS2 v1.0d | [7 empty] | 120 | 120 | 0 | 0 | 12 | 12 | 0 | 0
RNS-XJA015 | RNS-XJA015 | 001 | 001 | 2000-12-05 |  | 2003-10-10 | PRESET POTENTIOMETERS |  |  |  | The set of all CharacteristicDefinitions/Property Definition Sets that are common to all preset potentiometers |  | ECALS2 v1.0d | [7 empty] | 110 | 110 | 0 | 0 | 12 | 12 | 0 | 0
RNS-XJA016 | RNS-XJA016 | 001 | 001 | 2000-12-05 |  | 2003-10-10 | SLIDE POTENTIOMETERS |  |  |  | The set of all CharacteristicDefinitions/Property Definition Sets that are common to all slide potentiometers |  | ECALS2 v1.0d | [7 empty] | 109 | 109 | 0 | 0 | 12 | 12 | 0 | 0
RNS-XJA017 | RNS-XJA017 | 9 | 001 | 2000-12-05 | 2001-10-02 | 2003-10-10 | THERMISTORS |  |  |  | The set of all CharacteristicDefinitions/Property Definition Sets that are common to all thermistors |  | ECALS2 v1.0d | [7 empty] | 100 | 100 | 0 | 0 | 12 | 12 | 0 | 0
RNS-XJA020 | RNS-XJA020 | 8 | 001 | 2000-12-05 | 2002-04-15 | 2003-10-10 | VARISTOR |  |  |  | The set of all CharacteristicDefinitions/Property Definition Sets that are common to all varistors |  | ECALS2 v1.0d | [7 empty] | 98 | 98 | 0 | 0 | 12 | 12 | 0 | 0
RNS-XJA021 | RNS-XJA021 | 2 | 001 | 2000-12-05 | 2002-04-15 | 2003-10-10 | COILS(INDUCTOR) |  |  |  | The set of all CharacteristicDefinitions/Property Definition Sets that are common to all inductor coils |  | ECALS2 v1.0d | [7 empty] | 103 | 103 | 0 | 0 | 12 | 12 | 0 | 0
RNS-XJA022 | RNS-XJA022 | 001 | 001 | 2000-12-05 |  | 2003-10-10 | FIXED |  |  |  | The set of all CharacteristicDefinitions/Property Definition Sets that are common to all fixed inductor coils |  | ECALS2 v1.0d | [7 empty] | 109 | 109 | 0 | 0 | 12 | 12 | 0 | 0
RNS-XJA024 | RNS-XJA024 | 001 | 001 | 2000-12-05 |  | 2003-10-10 | RF-FREQUENCY |  |  |  | The set of all CharacteristicDefinitions/Property Definition Sets that are common to all fixed rf frequency inductor coils |  | ECALS2 v1.0d | [7 empty] | 122 | 122 | 0 | 0 | 12 | 12 | 0 | 0
RNS-XJA030 | RNS-XJA030 | 3 | 001 | 2000-12-05 |  | 2003-10-10 | VARIABLE |  |  |  | The set of all CharacteristicDefinitions/Property Definition Sets that are common to all variable inductor coils |  | ECALS2 v1.0d | [7 empty] | 112 | 112 | 0 | 0 | 12 | 12 | 0 | 0
RNS-XJA032 | RNS-XJA032 | 3 | 001 | 2000-12-05 |  | 2003-10-10 | RF-FREQUENCY |  |  |  | The set of all CharacteristicDefinitions/Property Definition Sets that are common to all variable rf frequency inductor coils |  | ECALS2 v1.0d | [7 empty] | 125 | 125 | 0 | 0 | 12 | 12 | 0 | 0
RNS-XJA035 | RNS-XJA035 | 9 | 001 | 2000-12-05 |  | 2003-10-10 | CAPACITORS |  |  |  | The set of all CharacteristicDefinitions/Property Definition Sets that are common to all capacitors |  | ECALS2 v1.0d | [7 empty] | 99 | 99 | 0 | 0 | 12 | 12 | 0 | 0
RNS-XJA036 | RNS-XJA036 | 001 | 001 | 2000-12-05 |  | 2003-10-10 | FIXED CAPACITORS |  |  |  | The set of all CharacteristicDefinitions/Property Definition Sets that are common to all fixed capacitors |  | ECALS2 v1.0d | [7 empty] | 105 | 105 | 0 | 0 | 12 | 12 | 0 | 0
RNS-XJA037 | RNS-XJA037 | 5 | 001 | 2000-12-05 |  | 2003-10-10 | FIXED CERAMIC CAPACITORS |  |  |  | The set of all CharacteristicDefinitions/Property Definition Sets that are common to all fixed ceramic capacitors |  | ECALS2 v1.0d | [7 empty] | 113 | 113 | 0 | 0 | 12 | 12 | 0 | 0
RNS-XJA039 | RNS-XJA039 | 001 | 001 | 2000-12-05 |  | 2003-10-10 | FIX-TANTAL-CAP-SOLID |  |  |  | The set of all CharacteristicDefinitions/Property Definition Sets that are common to all fixed tantalium solid capacitors |  | ECALS2 v1.0d | [7 empty] | 121 | 121 | 0 | 0 | 12 | 12 | 0 | 0
RNS-XJA040 | RNS-XJA040 | 001 | 001 | 2000-12-05 |  | 2003-10-10 | FIX-TANTAL-CAP-NONSOLID |  |  |  | The set of all CharacteristicDefinitions/Property Definition Sets that are common to all fixed tantalium non-solid capacitors |  | ECALS2 v1.0d | [7 empty] | 125 | 125 | 0 | 0 | 12 | 12 | 0 | 0
RNS-XJA042 | RNS-XJA042 | 001 | 001 | 2000-12-05 |  | 2003-10-10 | FIX-ALUMI-CAP-SOLID |  |  |  | The set of all CharacteristicDefinitions/Property Definition Sets that are common to all fixed aluminum solid capacitors |  | ECALS2 v1.0d | [7 empty] | 120 | 120 | 0 | 0 | 12 | 12 | 0 | 0
RNS-XJA043 | RNS-XJA043 | 3 | 001 | 2000-12-05 |  | 2003-10-10 | FIX-ALUMI-CAP-NONSOLID |  |  |  | The set of all CharacteristicDefinitions/Property Definition Sets that are common to all fixed aluminum non-solid capacitors |  | ECALS2 v1.0d | [7 empty] | 124 | 124 | 0 | 0 | 12 | 12 | 0 | 0
RNS-XJA044 | RNS-XJA044 | 001 | 001 | 2000-12-05 |  | 2003-10-10 | FIXED FILM CAPACITORS |  |  |  | The set of all CharacteristicDefinitions/Property Definition Sets that are common to all fixed film capacitors |  | ECALS2 v1.0d | [7 empty] | 110 | 110 | 0 | 0 | 12 | 12 | 0 | 0
RNS-XJA045 | RNS-XJA045 | 001 | 001 | 2000-12-05 |  | 2003-10-10 | FIXED MICA CAPACITORS |  |  |  | The set of all CharacteristicDefinitions/Property Definition Sets that are common to all fixed mica capacitors |  | ECALS2 v1.0d | [7 empty] | 110 | 110 | 0 | 0 | 12 | 12 | 0 | 0
RNS-XJA046 | RNS-XJA046 | 001 | 001 | 2000-12-05 |  | 2003-10-10 | FIX-ELE-DOUBLE LAYER CAP |  |  |  | The set of all CharacteristicDefinitions/Property Definition Sets that are common to all fixed element double layer caqpacitors |  | ECALS2 v1.0d | [7 empty] | 127 | 127 | 0 | 0 | 12 | 12 | 0 | 0
RNS-XJA047 | RNS-XJA047 | 9 | 001 | 2000-12-05 | 2001-07-11 | 2003-10-10 | VALIABLE CAPACITORS |  |  |  | The set of all CharacteristicDefinitions/Property Definition Sets that are common to all variaable capacitors |  | ECALS2 v1.0d | [7 empty] | 109 | 109 | 0 | 0 | 12 | 12 | 0 | 0
RNS-XJA048 | RNS-XJA048 | 4 | 001 | 2000-12-05 | 2002-04-15 | 2003-10-10 | TRANSFORMERS |  |  |  | The set of all CharacteristicDefinitions/Property Definition Sets that are common to all transformers |  | ECALS2 v1.0d | [7 empty] | 101 | 101 | 0 | 0 | 12 | 12 | 0 | 0
RNS-XJA051 | RNS-XJA051 | 001 | 001 | 2000-12-05 |  | 2003-10-10 | LOWER FREQUENCY |  |  |  | The set of all CharacteristicDefinitions/Property Definition Sets that are common to all lower-frequency transformers |  | ECALS2 v1.0d | [7 empty] | 117 | 117 | 0 | 0 | 12 | 12 | 0 | 0
RNS-XJA055 | RNS-XJA055 | 001 | 001 | 2000-12-05 |  | 2003-10-10 | PULSE |  |  |  | The set of all CharacteristicDefinitions/Property Definition Sets that are common to all pulse transformers |  | ECALS2 v1.0d | [7 empty] | 107 | 107 | 0 | 0 | 12 | 12 | 0 | 0
RNS-XJA058 | RNS-XJA058 | 001 |  | 2000-12-05 |  |  | LOWER FREQUENCY | [5 empty] | ECALS2 v1.0d | [7 empty] | 0 | 0 | 0 | 0 | 12 | 12 | 0 | 0
RNS-XJA064 | RNS-XJA064 | 001 | 001 | 2000-12-05 |  | 2003-10-10 | POWER SUPPLY |  |  |  | The set of all CharacteristicDefinitions/Property Definition Sets that are common to all power supply transformers |  | ECALS2 v1.0d | [7 empty] | 114 | 114 | 0 | 0 | 12 | 12 | 0 | 0
RNS-XJA065 | RNS-XJA065 | 001 | 001 | 2000-12-05 |  | 2003-10-10 | SWITCHING MODE POWER SUPPLY |  |  |  | The set of all CharacteristicDefinitions/Property Definition Sets that are common to all switching mode power supply transformers |  | ECALS2 v1.0d | [7 empty] | 129 | 129 | 0 | 0 | 12 | 12 | 0 | 0
RNS-XJA073 | RNS-XJA073 | 7 |  | 2000-12-05 |  |  | AIR GAP | [5 empty] | ECALS2 v1.0d | [7 empty] | 0 | 0 | 0 | 0 | 12 | 12 | 0 | 0
RNS-XJA074 | RNS-XJA074 | 7 |  | 2000-12-05 |  |  | GAS FILLED GAP | [5 empty] | ECALS2 v1.0d | [7 empty] | 0 | 0 | 0 | 0 | 12 | 12 | 0 | 0
RNS-XJA075 | RNS-XJA075 | 4 | 001 | 2000-12-05 | 2002-04-15 | 2003-10-10 | RESONATORS |  |  |  | The set of all CharacteristicDefinitions/Property Definition Sets that are common to all fixed resistors |  | ECALS2 v1.0d | [7 empty] | 104 | 104 | 0 | 0 | 12 | 12 | 0 | 0
RNS-XJA076 | RNS-XJA076 | 001 |  | 2000-12-05 |  |  | QUARTZ CRYSTAL OSCIL-ELEMENTS | [5 empty] | ECALS2 v1.0d | [7 empty] | 0 | 0 | 0 | 0 | 12 | 12 | 0 | 0
RNS-XJA079 | RNS-XJA079 | 3 | 001 | 2000-12-05 |  | 2003-10-10 | SAW RESONATORS |  |  |  | The set of all CharacteristicDefinitions/Property Definition Sets that are common to all saw resonators |  | ECALS2 v1.0d | [7 empty] | 103 | 103 | 0 | 0 | 12 | 12 | 0 | 0
RNS-XJA080 | RNS-XJA080 | 001 | 001 | 2000-12-05 |  | 2003-10-10 | DIELECTRIC RESONATORS |  |  |  | The set of all CharacteristicDefinitions/Property Definition Sets that are common to all dialectric resonators |  | ECALS2 v1.0d | [7 empty] | 110 | 110 | 0 | 0 | 12 | 12 | 0 | 0
RNS-XJA084 | RNS-XJA084 | 001 | 001 | 2000-12-05 |  | 2003-10-10 | DISCRIMINATORS |  |  |  | The set of all CharacteristicDefinitions/Property Definition Sets that are common to all discrimators |  | ECALS2 v1.0d | [7 empty] | 101 | 101 | 0 | 0 | 12 | 12 | 0 | 0
RNS-XJA086 | RNS-XJA086 | 7 | 001 | 2000-12-05 | 2002-04-15 | 2003-10-10 | CRYSTAL OSCILLATION CIRCUITS |  |  |  | The set of all CharacteristicDefinitions/Property Definition Sets that are common to all crystal oscillation circuits |  | ECALS2 v1.0d | [7 empty] | 117 | 117 | 0 | 0 | 12 | 12 | 0 | 0
RNS-XJA087 | RNS-XJA087 | 4 | 001 | 2000-12-05 | 2002-04-15 | 2003-10-10 | VOLTAGE CONTROLLED OSCILLATORS |  |  |  | The set of all CharacteristicDefinitions/Property Definition Sets that are common to all voltage-controlled oscillators |  | ECALS2 v1.0d | [7 empty] | 119 | 119 | 0 | 0 | 12 | 12 | 0 | 0
RNS-XJA088 | RNS-XJA088 | 2 | 001 | 2000-12-05 |  | 2003-10-10 | FILTERS |  |  |  | The set of all CharacteristicDefinitions/Property Definition Sets that are common to all filters |  | ECALS2 v1.0d | [7 empty] | 96 | 96 | 0 | 0 | 12 | 12 | 0 | 0
RNS-XJA089 | RNS-XJA089 | 6 | 001 | 2000-12-05 | 2002-04-15 | 2003-10-10 | SIGNAL LINE |  |  |  | The set of all CharacteristicDefinitions/Property Definition Sets that are common to all signal line filters |  | ECALS2 v1.0d | [7 empty] | 108 | 108 | 0 | 0 | 12 | 12 | 0 | 0
RNS-XJA092 | RNS-XJA092 | 2 | 001 | 2000-12-05 | 2002-04-15 | 2003-10-10 | LCR FILTERS |  |  |  | The set of all CharacteristicDefinitions/Property Definition Sets that are common to all LCR filters |  | ECALS2 v1.0d | [7 empty] | 100 | 100 | 0 | 0 | 12 | 12 | 0 | 0
RNS-XJA098 | RNS-XJA098 | 9 | 001 | 2000-12-05 |  | 2003-10-10 | EMI/EMC |  |  |  | The set of all CharacteristicDefinitions/Property Definition Sets that are common to all EMI/EMC filters |  | ECALS2 v1.0d | [7 empty] | 104 | 104 | 0 | 0 | 12 | 12 | 0 | 0
RNS-XJA100 | RNS-XJA100 | 001 | 001 | 2000-12-05 |  | 2003-10-10 | LINE CHOKE COILS |  |  |  | The set of all CharacteristicDefinitions/Property Definition Sets that are common to all line choke coils |  | ECALS2 v1.0d | [7 empty] | 105 | 105 | 0 | 0 | 12 | 12 | 0 | 0
RNS-XJA101 | RNS-XJA101 | 001 | 001 | 2000-12-05 |  | 2003-10-10 | COMMON MODE CHOKE COILS |  |  |  | The set of all CharacteristicDefinitions/Property Definition Sets that are common to all common mode choke coils |  | ECALS2 v1.0d | [7 empty] | 112 | 112 | 0 | 0 | 12 | 12 | 0 | 0
RNS-XJA102 | RNS-XJA102 | 001 | 001 | 2000-12-05 |  | 2003-10-10 | FERRITE BEADS CORES |  |  |  | The set of all CharacteristicDefinitions/Property Definition Sets that are common to all ferrite bead cores |  | ECALS2 v1.0d | [7 empty] | 107 | 107 | 0 | 0 | 12 | 12 | 0 | 0
RNS-XJA106 | RNS-XJA106 | 3 | 001 | 2000-12-05 |  | 2003-10-10 | THREE TERMINAL CAPACITORS |  |  |  | The set of all CharacteristicDefinitions/Property Definition Sets that are common to all three-terminal capacitors |  | ECALS2 v1.0d | [7 empty] | 114 | 114 | 0 | 0 | 12 | 12 | 0 | 0
RNS-XJA108 | RNS-XJA108 | 4 | 001 | 2000-12-05 | 2002-04-15 | 2003-10-10 | DELAY LINES |  |  |  | The set of all CharacteristicDefinitions/Property Definition Sets that are common to all delay lines |  | ECALS2 v1.0d | [7 empty] | 100 | 100 | 0 | 0 | 12 | 12 | 0 | 0
RNS-XJA109 | RNS-XJA109 | 001 | 001 | 2000-12-05 |  | 2003-10-10 | LC |  |  |  | The set of all CharacteristicDefinitions/Property Definition Sets that are common to all LC delay lines |  | ECALS2 v1.0d | [7 empty] | 103 | 103 | 0 | 0 | 12 | 12 | 0 | 0
RNS-XJA112 | RNS-XJA112 | 001 | 001 | 2000-12-05 |  | 2003-10-10 | ACTIVE |  |  |  | The set of all CharacteristicDefinitions/Property Definition Sets that are common to all active delay lines |  | ECALS2 v1.0d | [7 empty] | 107 | 107 | 0 | 0 | 12 | 12 | 0 | 0
RNS-XJA115 | RNS-XJA115 | 001 |  | 2000-12-05 |  |  | MICROWAVE COMPONENTS | [5 empty] | ECALS2 v1.0d | [7 empty] | 0 | 0 | 0 | 0 | 12 | 12 | 0 | 0
RNS-XJA119 | RNS-XJA119 | 3 |  | 2000-12-05 |  |  | DIVIDER/COMBINER | [5 empty] | ECALS2 v1.0d | [7 empty] | 0 | 0 | 0 | 0 | 12 | 12 | 0 | 0
RNS-XJA120 | RNS-XJA120 | 3 |  | 2000-12-05 |  |  | DIRECTIONAL COUPLER | [5 empty] | ECALS2 v1.0d | [7 empty] | 0 | 0 | 0 | 0 | 12 | 12 | 0 | 0
RNS-XJA124 | RNS-XJA124 | 001 |  | 2000-12-05 |  |  | TERMINAL | [5 empty] | ECALS2 v1.0d | [7 empty] | 0 | 0 | 0 | 0 | 12 | 12 | 0 | 0
RNS-XJA126 | RNS-XJA126 | 3 |  | 2000-12-05 |  |  | CIRCULATOR/ISOLATOR | [5 empty] | ECALS2 v1.0d | [7 empty] | 0 | 0 | 0 | 0 | 12 | 12 | 0 | 0
RNS-XJA138 | RNS-XJA138 | 001 |  | 2000-12-05 |  |  | FOR SIGNAL SELECTOR | [5 empty] | ECALS2 v1.0d | [7 empty] | 0 | 0 | 0 | 0 | 12 | 12 | 0 | 0
RNS-XJA139 | RNS-XJA139 | 001 |  | 2000-12-05 |  |  | PUSH TYPE | [5 empty] | ECALS2 v1.0d | [7 empty] | 0 | 0 | 0 | 0 | 12 | 12 | 0 | 0
RNS-XJA140 | RNS-XJA140 | 001 |  | 2000-12-05 |  |  | ROTARY TYPE | [5 empty] | ECALS2 v1.0d | [7 empty] | 0 | 0 | 0 | 0 | 12 | 12 | 0 | 0
RNS-XJA141 | RNS-XJA141 | 001 |  | 2000-12-05 |  |  | LEVER TYPE | [5 empty] | ECALS2 v1.0d | [7 empty] | 0 | 0 | 0 | 0 | 12 | 12 | 0 | 0
RNS-XJA142 | RNS-XJA142 | 001 |  | 2000-12-05 |  |  | SLIDE TYPE | [5 empty] | ECALS2 v1.0d | [7 empty] | 0 | 0 | 0 | 0 | 12 | 12 | 0 | 0
RNS-XJA143 | RNS-XJA143 | 001 |  | 2000-12-05 |  |  | TACTILE FEEDBACK PUSH TYPE | [5 empty] | ECALS2 v1.0d | [7 empty] | 0 | 0 | 0 | 0 | 12 | 12 | 0 | 0
RNS-XJA144 | RNS-XJA144 | 001 |  | 2000-12-05 |  |  | HOOK TYPE | [5 empty] | ECALS2 v1.0d | [7 empty] | 0 | 0 | 0 | 0 | 12 | 12 | 0 | 0
RNS-XJA148 | RNS-XJA148 | 2 |  | 2000-12-05 | 2001-10-02 |  | DUAL IN-LINE PACKAGE TYPE | [5 empty] | ECALS2 v1.0d | [7 empty] | 0 | 0 | 0 | 0 | 12 | 12 | 0 | 0
RNS-XJA149 | RNS-XJA149 | 001 |  | 2000-12-05 |  |  | MEMBRANE SWITCH TYPE | [5 empty] | ECALS2 v1.0d | [7 empty] | 0 | 0 | 0 | 0 | 12 | 12 | 0 | 0
RNS-XJA150 | RNS-XJA150 | 001 |  | 2000-12-05 |  |  | WITH COMPLEX FUNCTION | [5 empty] | ECALS2 v1.0d | [7 empty] | 0 | 0 | 0 | 0 | 12 | 12 | 0 | 0
RNS-XJA151 | RNS-XJA151 | 001 |  | 2000-12-05 |  |  | FOR POWER | [5 empty] | ECALS2 v1.0d | [7 empty] | 0 | 0 | 0 | 0 | 12 | 12 | 0 | 0
RNS-XJA152 | RNS-XJA152 | 001 |  | 2000-12-05 |  |  | PUSH TYPE | [5 empty] | ECALS2 v1.0d | [7 empty] | 0 | 0 | 0 | 0 | 12 | 12 | 0 | 0
RNS-XJA153 | RNS-XJA153 | 001 |  | 2000-12-05 |  |  | ROTARY TYPE | [5 empty] | ECALS2 v1.0d | [7 empty] | 0 | 0 | 0 | 0 | 12 | 12 | 0 | 0
RNS-XJA154 | RNS-XJA154 | 001 |  | 2000-12-05 |  |  | LEVER TYPE | [5 empty] | ECALS2 v1.0d | [7 empty] | 0 | 0 | 0 | 0 | 12 | 12 | 0 | 0
RNS-XJA155 | RNS-XJA155 | 001 |  | 2000-12-05 |  |  | SLIDE TYPE | [5 empty] | ECALS2 v1.0d | [7 empty] | 0 | 0 | 0 | 0 | 12 | 12 | 0 | 0
RNS-XJA156 | RNS-XJA156 | 001 |  | 2000-12-05 |  |  | ROCKER TYPE | [5 empty] | ECALS2 v1.0d | [7 empty] | 0 | 0 | 0 | 0 | 12 | 12 | 0 | 0
RNS-XJA158 | RNS-XJA158 | 001 |  | 2000-12-05 |  |  | WITH COMPLEX FUNCTION | [5 empty] | ECALS2 v1.0d | [7 empty] | 0 | 0 | 0 | 0 | 12 | 12 | 0 | 0
RNS-XJA159 | RNS-XJA159 | 001 |  | 2000-12-05 |  |  | FOR VOLTAGE SELECTOR | [5 empty] | ECALS2 v1.0d | [7 empty] | 0 | 0 | 0 | 0 | 12 | 12 | 0 | 0
RNS-XJA160 | RNS-XJA160 | 001 |  | 2000-12-05 |  |  | SLIDE TYPE | [5 empty] | ECALS2 v1.0d | [7 empty] | 0 | 0 | 0 | 0 | 12 | 12 | 0 | 0
RNS-XJA162 | RNS-XJA162 | 2 |  | 2000-12-05 |  |  | FOR DETECTOR TYPE | [5 empty] | ECALS2 v1.0d | [7 empty] | 0 | 0 | 0 | 0 | 12 | 12 | 0 | 0
RNS-XJA163 | RNS-XJA163 | 001 |  | 2000-12-05 |  |  | PUSH TYPE | [5 empty] | ECALS2 v1.0d | [7 empty] | 0 | 0 | 0 | 0 | 12 | 12 | 0 | 0
RNS-XJA164 | RNS-XJA164 | 2 |  | 2000-12-05 |  |  | LEVER TYPE | [5 empty] | ECALS2 v1.0d | [7 empty] | 0 | 0 | 0 | 0 | 12 | 12 | 0 | 0
RNS-XJA168 | RNS-XJA168 | 001 |  | 2000-12-05 |  |  | SLIDE TYPE | [5 empty] | ECALS2 v1.0d | [7 empty] | 0 | 0 | 0 | 0 | 12 | 12 | 0 | 0
RNS-XJA170 | RNS-XJA170 | 001 |  | 2000-12-05 |  |  | VIBRATION / TILT TYPE | [5 empty] | ECALS2 v1.0d | [7 empty] | 0 | 0 | 0 | 0 | 12 | 12 | 0 | 0
RNS-XJA171 | RNS-XJA171 | 2 |  | 2000-12-05 | 2001-10-02 |  | ENCODER | [5 empty] | ECALS2 v1.0d | [7 empty] | 0 | 0 | 0 | 0 | 12 | 12 | 0 | 0
RNS-XJA172 | RNS-XJA172 | 001 |  | 2000-12-05 |  |  | INCREMENTAL TYPE | [5 empty] | ECALS2 v1.0d | [7 empty] | 0 | 0 | 0 | 0 | 12 | 12 | 0 | 0
RNS-XJA173 | RNS-XJA173 | 2 |  | 2000-12-05 |  |  | ABSOLUTE TYPE | [5 empty] | ECALS2 v1.0d | [7 empty] | 0 | 0 | 0 | 0 | 12 | 12 | 0 | 0
RNS-XJA174 | RNS-XJA174 | 001 |  | 2000-12-05 |  |  | FOR JOG SHUTTLE | [5 empty] | ECALS2 v1.0d | [7 empty] | 0 | 0 | 0 | 0 | 12 | 12 | 0 | 0
RNS-XJA179 | RNS-XJA179 | 19 |  | 2000-12-05 | 2001-10-02 |  | To be deleted - CIRCULAR | [5 empty] | ECALS2 v1.0d | Flagged for deletion. |  |  |  |  | Obsoleted |  | 0 | 0 | 0 | 0 | 12 | 12 | 21 | 21
RNS-XJA180 | RNS-XJA180 | 15 |  | 2000-12-05 | 2001-10-02 |  | To be deleted - RECTANGULAR | [5 empty] | ECALS2 v1.0d | Flagged for deletion. |  |  |  |  | Obsoleted |  | 0 | 0 | 0 | 0 | 12 | 12 | 21 | 21
RNS-XJA182 | RNS-XJA182 | 15 |  | 2000-12-05 | 2001-10-02 |  | To be deleted - CARDEDGE | [5 empty] | ECALS2 v1.0d | Flagged for deletion. |  |  |  |  | Obsoleted |  | 0 | 0 | 0 | 0 | 12 | 12 | 21 | 21
RNS-XJA183 | RNS-XJA183 | 16 |  | 2000-12-05 | 2001-10-02 |  | To be deleted - BOARD TO BOARD | [5 empty] | ECALS2 v1.0d | Flagged for deletion. |  |  |  |  | Obsoleted |  | 0 | 0 | 0 | 0 | 12 | 12 | 21 | 21
RNS-XJA184 | RNS-XJA184 | 16 |  | 2000-12-05 | 2001-10-02 |  | To be deleted - BOARD TO CABLE | [5 empty] | ECALS2 v1.0d | Flagged for deletion. |  |  |  |  | Obsoleted |  | 0 | 0 | 0 | 0 | 12 | 12 | 21 | 21
RNS-XJA185 | RNS-XJA185 | 16 |  | 2000-12-05 | 2001-10-02 |  | To be deleted - FPC/FFC | [5 empty] | ECALS2 v1.0d | Flagged for deletion. |  |  |  |  | Obsoleted |  | 0 | 0 | 0 | 0 | 12 | 12 | 21 | 21
RNS-XJA186 | RNS-XJA186 | 14 |  | 2000-12-05 | 2001-10-02 |  | To be deleted - JUMPER | [5 empty] | ECALS2 v1.0d | Flagged for deletion. |  |  |  |  | Obsoleted |  | 0 | 0 | 0 | 0 | 12 | 12 | 21 | 21
RNS-XJA187 | RNS-XJA187 | 19 |  | 2000-12-05 | 2001-10-02 |  | To be deleted - RF (RADIO FREQUENCY) | [5 empty] | ECALS2 v1.0d | Flagged for deletion. |  |  |  |  | Obsoleted |  | 0 | 0 | 0 | 0 | 12 | 12 | 21 | 21
RNS-XJA188 | RNS-XJA188 | 17 |  | 2000-12-05 | 2001-10-02 |  | To be deleted - IC CARD | [5 empty] | ECALS2 v1.0d | Flagged for deletion. |  |  |  |  | Obsoleted |  | 0 | 0 | 0 | 0 | 12 | 12 | 21 | 21
RNS-XJA189 | RNS-XJA189 | 22 |  | 2000-12-05 | 2001-10-02 |  | To be deleted - MODULAR | [5 empty] | ECALS2 v1.0d | Flagged for deletion. |  |  |  |  | Obsoleted |  | 0 | 0 | 0 | 0 | 12 | 12 | 21 | 21
RNS-XJA196 | RNS-XJA196 | 9 |  | 2000-12-05 | 2001-10-02 |  | To be deleted - PLUGS | [5 empty] | ECALS2 v1.0d | Flagged for deletion. |  |  |  |  | Obsoleted |  | 0 | 0 | 0 | 0 | 12 | 12 | 21 | 21
RNS-XJA197 | RNS-XJA197 | 13 |  | 2000-12-05 | 2001-10-02 |  | To be deleted - JACKS | [5 empty] | ECALS2 v1.0d | Flagged for deletion. |  |  |  |  | Obsoleted |  | 0 | 0 | 0 | 0 | 12 | 12 | 21 | 21
RNS-XJA198 | RNS-XJA198 | 12 |  | 2000-12-05 | 2001-10-02 |  | To be deleted - MULTIPLE JACKS | [5 empty] | ECALS2 v1.0d | Flagged for deletion. |  |  |  |  | Obsoleted |  | 0 | 0 | 0 | 0 | 12 | 12 | 21 | 21
RNS-XJA200 | RNS-XJA200 | 7 |  | 2000-12-05 | 2001-10-02 |  | To be deleted - PIN PLUGS | [5 empty] | ECALS2 v1.0d | Flagged for deletion. |  |  |  |  | Obsoleted |  | 0 | 0 | 0 | 0 | 12 | 12 | 21 | 21
RNS-XJA201 | RNS-XJA201 | 11 |  | 2000-12-05 | 2001-10-02 |  | To be deleted - PIN JACKS | [5 empty] | ECALS2 v1.0d | Flagged for deletion. |  |  |  |  | Obsoleted |  | 0 | 0 | 0 | 0 | 12 | 12 | 21 | 21
RNS-XJA202 | RNS-XJA202 | 11 |  | 2000-12-05 | 2001-10-02 |  | To be deleted - MULTIPLE PIN JACKS | [5 empty] | ECALS2 v1.0d | Flagged for deletion. |  |  |  |  | Obsoleted |  | 0 | 0 | 0 | 0 | 12 | 12 | 21 | 21
RNS-XJA203 | RNS-XJA203 | 11 |  | 2000-12-05 | 2001-10-02 |  | To be deleted - SHIELDED PIN JACKS | [5 empty] | ECALS2 v1.0d | Flagged for deletion. |  |  |  |  | Obsoleted |  | 0 | 0 | 0 | 0 | 12 | 12 | 21 | 21
RNS-XJA205 | RNS-XJA205 | 8 |  | 2000-12-05 | 2001-10-02 |  | To be deleted - DC POWER PLUGS | [5 empty] | ECALS2 v1.0d | Flagged for deletion. |  |  |  |  | Obsoleted |  | 0 | 0 | 0 | 0 | 12 | 12 | 21 | 21
RNS-XJA206 | RNS-XJA206 | 12 |  | 2000-12-05 | 2001-10-02 |  | To be deleted - DC POWER JACKS | [5 empty] | ECALS2 v1.0d | Flagged for deletion. |  |  |  |  | Obsoleted |  | 0 | 0 | 0 | 0 | 12 | 12 | 21 | 21
RNS-XJA207 | RNS-XJA207 | 7 |  | 2000-12-05 | 2001-10-02 |  | To be deleted - CAR PLUGS | [5 empty] | ECALS2 v1.0d | Flagged for deletion. |  |  |  |  | Obsoleted |  | 0 | 0 | 0 | 0 | 12 | 12 | 21 | 21
RNS-XJA208 | RNS-XJA208 | 7 |  | 2000-12-05 | 2001-10-02 |  | To be deleted - PLUG ASSEMBLIES | [5 empty] | ECALS2 v1.0d | Flagged for deletion. |  |  |  |  | Obsoleted |  | 0 | 0 | 0 | 0 | 12 | 12 | 21 | 21
RNS-XJA209 | RNS-XJA209 | 6 |  | 2000-12-05 | 2001-07-11 |  | COMPLEX JACK BOARDS | [5 empty] | ECALS2 v1.0d | [7 empty] | 0 | 0 | 0 | 0 | 12 | 12 | 0 | 0
RNS-XJA215 | RNS-XJA215 | 11 |  | 2000-12-05 | 2001-10-02 |  | To be deleted - IC/LSIS | [5 empty] | ECALS2 v1.0d | Flagged for deletion. |  |  |  |  | Obsoleted |  | 0 | 0 | 0 | 0 | 12 | 12 | 21 | 21
RNS-XJA218 | RNS-XJA218 | 20 |  | 2000-12-05 | 2001-10-02 |  | To be deleted - INLET | [5 empty] | ECALS2 v1.0d | Flagged for deletion. |  |  |  |  | Obsoleted |  | 0 | 0 | 0 | 0 | 12 | 12 | 21 | 21
RNS-XJA226 | RNS-XJA226 | 10 | 001 | 2000-12-05 | 2002-04-15 | 2003-10-10 | FUSES |  |  |  | The set of all CharacteristicDefinitions/Property Definition Sets that are common to all fuses |  | ECALS2 v1.0d | [7 empty] | 94 | 94 | 0 | 0 | 12 | 12 | 0 | 0
RNS-XJA227 | RNS-XJA227 | 3 |  | 2000-12-05 | 2001-10-02 |  | CURRENT-CUTOFF | [5 empty] | ECALS2 v1.0d | [5 empty] | Obsoleted |  | 0 | 0 | 0 | 0 | 12 | 12 | 0 | 0
RNS-XJA228 | RNS-XJA228 | 001 |  | 2000-12-05 |  |  | NORMAL BLOW TYPE | [5 empty] | ECALS2 v1.0d | [7 empty] | 0 | 0 | 0 | 0 | 12 | 12 | 0 | 0
RNS-XJA232 | RNS-XJA232 | 2 |  | 2000-12-05 | 2002-04-15 |  | THERMAL-CUTOFF | [5 empty] | ECALS2 v1.0d | [5 empty] | Obsoleted |  | 0 | 0 | 0 | 0 | 12 | 12 | 0 | 0
RNS-XJA238 | RNS-XJA238 | 3 | 001 | 2000-12-05 |  | 2003-10-10 | SPEAKER TERMINALS |  |  |  | The set of all CharacteristicDefinitions/Property Definition Sets that are common to all speaker terminals |  | ECALS2 v1.0d | [7 empty] | 106 | 106 | 0 | 0 | 12 | 12 | 0 | 0
RNS-XJA239 | RNS-XJA239 | 3 | 001 | 2000-12-05 |  | 2003-10-10 | EARTH TERMINALS |  |  |  | The set of all CharacteristicDefinitions/Property Definition Sets that are common to all earth (ground) terminals |  | ECALS2 v1.0d | [7 empty] | 113 | 113 | 0 | 0 | 12 | 12 | 0 | 0
RNS-XJA241 | RNS-XJA241 | 001 |  | 2000-12-05 |  |  | HARMONICA TYPE | [5 empty] | ECALS2 v1.0d | [7 empty] | 0 | 0 | 0 | 0 | 12 | 12 | 0 | 0
RNS-XJA242 | RNS-XJA242 | 001 |  | 2000-12-05 |  |  | BLOCK TYPE | [5 empty] | ECALS2 v1.0d | [7 empty] | 0 | 0 | 0 | 0 | 12 | 12 | 0 | 0
RNS-XJA243 | RNS-XJA243 | 3 |  | 2000-12-05 |  |  | TERMINAL BOARDS | [5 empty] | ECALS2 v1.0d | [7 empty] | 0 | 0 | 0 | 0 | 12 | 12 | 0 | 0
RNS-XJA244 | RNS-XJA244 | 3 |  | 2000-12-05 |  |  | TERMINAL RODS | [5 empty] | ECALS2 v1.0d | [7 empty] | 0 | 0 | 0 | 0 | 12 | 12 | 0 | 0
RNS-XJA246 | RNS-XJA246 | 001 | 001 | 2000-12-05 |  | 2003-10-10 | PRINTED WIRING BOARDS |  |  |  | The set of all CharacteristicDefinitions/Property Definition Sets that are common to all printed wiring boards |  | ECALS2 v1.0d | [7 empty] | 110 | 110 | 0 | 0 | 12 | 12 | 0 | 0
RNS-XJA256 | RNS-XJA256 | 001 | 001 | 2000-12-05 |  | 2003-10-10 | COPPER-CLAD LAMINATES FOR WB |  |  |  | The set of all CharacteristicDefinitions/Property Definition Sets that are common to all copper-clad laminates for wiring boards |  | ECALS2 v1.0d | [7 empty] | 128 | 128 | 0 | 0 | 12 | 12 | 0 | 0
RNS-XJA271 | RNS-XJA271 | 2 |  | 2000-12-05 | 2002-04-15 |  | LINKS | [5 empty] | ECALS2 v1.0d | [7 empty] | 0 | 0 | 0 | 0 | 12 | 12 | 0 | 0
RNS-XJA272 | RNS-XJA272 | 6 |  | 2000-12-05 | 2001-10-02 |  | To be deleted - CONNECTORS | [5 empty] | ECALS2 v1.0d | Flagged for deletion. |  |  |  |  | Obsoleted |  | 0 | 0 | 0 | 0 | 12 | 12 | 21 | 21
RNS-XJA278 | RNS-XJA278 | 3 |  | 2000-12-05 |  |  | ISOLATORS | [5 empty] | ECALS2 v1.0d | [7 empty] | 0 | 0 | 0 | 0 | 12 | 12 | 0 | 0
RNS-XJA281 | RNS-XJA281 | 3 |  | 2000-12-05 |  |  | MODULATORS | [5 empty] | ECALS2 v1.0d | [7 empty] | 0 | 0 | 0 | 0 | 12 | 12 | 0 | 0
RNS-XJA285 | RNS-XJA285 | 5 |  | 2000-12-05 | 2002-04-15 |  | FILTER | [5 empty] | ECALS2 v1.0d | [7 empty] | 0 | 0 | 0 | 0 | 12 | 12 | 0 | 0
RNS-XJA286 | RNS-XJA286 | 3 |  | 2000-12-05 | 2002-04-15 |  | LENS | [5 empty] | ECALS2 v1.0d | [7 empty] | 0 | 0 | 0 | 0 | 12 | 12 | 0 | 0
RNS-XJA288 | RNS-XJA288 | 001 | 001 | 2000-12-05 |  | 2003-10-10 | ELECTRODYNAMIC LOUDSPEAKER |  |  |  | The set of all CharacteristicDefinitions/Property Definition Sets that are common to all electrodynamic speakers |  | ECALS2 v1.0d | [7 empty] | 112 | 112 | 0 | 0 | 12 | 12 | 0 | 0
RNS-XJA292 | RNS-XJA292 | 001 | 001 | 2000-12-05 |  | 2003-10-10 | PIEZOELECTRIC LOUDSPEAKER |  |  |  | The set of all CharacteristicDefinitions/Property Definition Sets that are common to all piezoelectric speakers |  | ECALS2 v1.0d | [7 empty] | 111 | 111 | 0 | 0 | 12 | 12 | 0 | 0
RNS-XJA295 | RNS-XJA295 | 001 | 001 | 2000-12-05 |  | 2003-10-10 | EARPHONES |  |  |  | The set of all CharacteristicDefinitions/Property Definition Sets that are common to all earphones |  | ECALS2 v1.0d | [7 empty] | 98 | 98 | 0 | 0 | 12 | 12 | 0 | 0
RNS-XJA300 | RNS-XJA300 | 001 | 001 | 2000-12-05 |  | 2003-10-10 | HEADPHONES |  |  |  | The set of all CharacteristicDefinitions/Property Definition Sets that are common to all headphones |  | ECALS2 v1.0d | [7 empty] | 99 | 99 | 0 | 0 | 12 | 12 | 0 | 0
RNS-XJA305 | RNS-XJA305 | 001 | 001 | 2000-12-05 |  | 2003-10-10 | EARPHONE-MICROPHONES |  |  |  | The set of all CharacteristicDefinitions/Property Definition Sets that are common to all earphone-microphone sets |  | ECALS2 v1.0d | [7 empty] | 113 | 113 | 0 | 0 | 12 | 12 | 0 | 0
RNS-XJA310 | RNS-XJA310 | 001 |  | 2000-12-05 |  |  | HANDSETS | [5 empty] | ECALS2 v1.0d | [7 empty] | 0 | 0 | 0 | 0 | 12 | 12 | 0 | 0
RNS-XJA318 | RNS-XJA318 | 001 |  | 2000-12-05 |  |  | DYNAMIC | [5 empty] | ECALS2 v1.0d | [7 empty] | 0 | 0 | 0 | 0 | 12 | 12 | 0 | 0
RNS-XJA319 | RNS-XJA319 | 001 |  | 2000-12-05 |  |  | ELECTRET CONDENSER | [5 empty] | ECALS2 v1.0d | [7 empty] | 0 | 0 | 0 | 0 | 12 | 12 | 0 | 0
RNS-XJA320 | RNS-XJA320 | 001 |  | 2000-12-05 |  |  | PIEZOELECTRIC | [5 empty] | ECALS2 v1.0d | [7 empty] | 0 | 0 | 0 | 0 | 12 | 12 | 0 | 0
RNS-XJA322 | RNS-XJA322 | 3 |  | 2000-12-05 | 2002-04-15 |  | DYNAMIC | [5 empty] | ECALS2 v1.0d | [7 empty] | 0 | 0 | 0 | 0 | 12 | 12 | 0 | 0
RNS-XJA323 | RNS-XJA323 | 3 |  | 2000-12-05 | 2002-04-15 |  | ELECTRET CONDENSER | [5 empty] | ECALS2 v1.0d | [7 empty] | 0 | 0 | 0 | 0 | 12 | 12 | 0 | 0
RNS-XJA324 | RNS-XJA324 | 3 |  | 2000-12-05 | 2002-04-15 |  | PIEZOELECTRIC/CRYSTAL | [5 empty] | ECALS2 v1.0d | [7 empty] | 0 | 0 | 0 | 0 | 12 | 12 | 0 | 0
RNS-XJA326 | RNS-XJA326 | 4 |  | 2000-12-05 | 2002-04-15 |  | MAGNETIC | [5 empty] | ECALS2 v1.0d | [7 empty] | 0 | 0 | 0 | 0 | 12 | 12 | 0 | 0
RNS-XJA327 | RNS-XJA327 | 001 |  | 2000-12-05 |  |  | PIEZOELECTRIC | [5 empty] | ECALS2 v1.0d | [7 empty] | 0 | 0 | 0 | 0 | 12 | 12 | 0 | 0
RNS-XJA329 | RNS-XJA329 | 001 |  | 2000-12-05 |  |  | MAGNETIC HEAD | [5 empty] | ECALS2 v1.0d | [7 empty] | 0 | 0 | 0 | 0 | 12 | 12 | 0 | 0
RNS-XJA330 | RNS-XJA330 | 6 |  | 2000-12-05 | 2002-04-15 |  | OPTICAL HEAD | [5 empty] | ECALS2 v1.0d | [7 empty] | 0 | 0 | 0 | 0 | 12 | 12 | 0 | 0
RNS-XJA336 | RNS-XJA336 | 001 |  | 2000-12-05 |  |  | COMPACT CASSETTE MECHANISMS | [5 empty] | ECALS2 v1.0d | [7 empty] | 0 | 0 | 0 | 0 | 12 | 12 | 0 | 0
RNS-XJA337 | RNS-XJA337 | 001 |  | 2000-12-05 |  |  | CYLINDER UNITS | [5 empty] | ECALS2 v1.0d | [7 empty] | 0 | 0 | 0 | 0 | 12 | 12 | 0 | 0
RNS-XJA338 | RNS-XJA338 | 001 |  | 2000-12-05 |  |  | MD MECHANISMS | [5 empty] | ECALS2 v1.0d | [7 empty] | 0 | 0 | 0 | 0 | 12 | 12 | 0 | 0
RNS-XJA339 | RNS-XJA339 | 001 |  | 2000-12-05 |  |  | DVD MECHANISMS | [5 empty] | ECALS2 v1.0d | [7 empty] | 0 | 0 | 0 | 0 | 12 | 12 | 0 | 0
RNS-XJA344 | RNS-XJA344 | 4 |  | 2000-12-05 | 2002-04-15 |  | OPTICS | [5 empty] | ECALS2 v1.0d | [7 empty] | 0 | 0 | 0 | 0 | 12 | 12 | 0 | 0
RNS-XJA348 | RNS-XJA348 | 001 |  | 2000-12-05 |  |  | INFRARED RAYS | [5 empty] | ECALS2 v1.0d | [7 empty] | 0 | 0 | 0 | 0 | 12 | 12 | 0 | 0
RNS-XJA359 | RNS-XJA359 | 001 |  | 2000-12-05 |  |  | ELECTRIC FIELD | [5 empty] | ECALS2 v1.0d | [7 empty] | 0 | 0 | 0 | 0 | 12 | 12 | 0 | 0
RNS-XJA361 | RNS-XJA361 | 001 |  | 2000-12-05 |  |  | MAGNETIC FLUX/MAGNETIC FIELD | [5 empty] | ECALS2 v1.0d | [7 empty] | 0 | 0 | 0 | 0 | 12 | 12 | 0 | 0
RNS-XJA372 | RNS-XJA372 | 10 |  | 2000-12-05 | 2001-10-02 |  | MACHINE (PHYSICAL) | [5 empty] | ECALS2 v1.0d | [7 empty] | 0 | 0 | 0 | 0 | 12 | 12 | 0 | 0
RNS-XJA377 | RNS-XJA377 | 7 |  | 2000-12-05 | 2002-04-15 |  | ANGLE/VIBRATION/VELOCITY | [5 empty] | ECALS2 v1.0d | [7 empty] | 0 | 0 | 0 | 0 | 12 | 12 | 0 | 0
RNS-XJA391 | RNS-XJA391 | 8 |  | 2000-12-05 | 2001-10-02 |  | TEMPERATURE | [5 empty] | ECALS2 v1.0d | [7 empty] | 0 | 0 | 0 | 0 | 12 | 12 | 0 | 0
RNS-XJA396 | RNS-XJA396 | 3 |  | 2000-12-05 |  |  | SOUND WAVE | [5 empty] | ECALS2 v1.0d | [7 empty] | 0 | 0 | 0 | 0 | 12 | 12 | 0 | 0
RNS-XJA401 | RNS-XJA401 | 001 |  | 2000-12-05 |  |  | SECONDARY ELECTRON MULTIPLIER | [5 empty] | ECALS2 v1.0d | [7 empty] | 0 | 0 | 0 | 0 | 12 | 12 | 0 | 0
RNS-XJA426 | RNS-XJA426 | 001 |  | 2000-12-05 |  |  | ROTATIONAL AC MOTORS | [5 empty] | ECALS2 v1.0d | [7 empty] | 0 | 0 | 0 | 0 | 12 | 12 | 0 | 0
RNS-XJA427 | RNS-XJA427 | 001 |  | 2000-12-05 |  |  | ROTATIONAL DC MOTORS | [5 empty] | ECALS2 v1.0d | [7 empty] | 0 | 0 | 0 | 0 | 12 | 12 | 0 | 0
RNS-XJA428 | RNS-XJA428 | 001 |  | 2000-12-05 |  |  | ROTATIONAL STEPPING MOTORS | [5 empty] | ECALS2 v1.0d | [7 empty] | 0 | 0 | 0 | 0 | 12 | 12 | 0 | 0
RNS-XJA437 | RNS-XJA437 | 2 |  | 2000-12-05 | 2002-04-15 |  | PIEZOELECTRIC | [5 empty] | ECALS2 v1.0d | [7 empty] | 0 | 0 | 0 | 0 | 12 | 12 | 0 | 0
RNS-XJA447 | RNS-XJA447 | 5 |  | 2000-12-05 |  |  | PIEZOELECTRIC CER-TRANSDUCERS | [5 empty] | ECALS2 v1.0d | [7 empty] | 0 | 0 | 0 | 0 | 12 | 12 | 0 | 0
RNS-XJA448 | RNS-XJA448 | 001 |  | 2000-12-05 |  |  | PIEZOELECTRIC CERA-TRANSDUCERS | [5 empty] | ECALS2 v1.0d | [7 empty] | 0 | 0 | 0 | 0 | 12 | 12 | 0 | 0
RNS-XJA481 | RNS-XJA481 | 001 |  | 2000-12-05 |  |  | KEY BOARD | [5 empty] | ECALS2 v1.0d | [7 empty] | 0 | 0 | 0 | 0 | 12 | 12 | 0 | 0
RNS-XJA482 | RNS-XJA482 | 001 |  | 2000-12-05 |  |  | FOR COMPUTER | [5 empty] | ECALS2 v1.0d | [7 empty] | 0 | 0 | 0 | 0 | 12 | 12 | 0 | 0
RNS-XJA483 | RNS-XJA483 | 001 |  | 2000-12-05 |  |  | DESK TOP TYPE | [5 empty] | ECALS2 v1.0d | [7 empty] | 0 | 0 | 0 | 0 | 12 | 12 | 0 | 0
RNS-XJA484 | RNS-XJA484 | 001 |  | 2000-12-05 |  |  | HANDY TYPE | [5 empty] | ECALS2 v1.0d | [7 empty] | 0 | 0 | 0 | 0 | 12 | 12 | 0 | 0
RNS-XJA485 | RNS-XJA485 | 11 |  | 2000-12-05 |  |  | NOTE TYPE | [5 empty] | ECALS2 v1.0d | [7 empty] | 0 | 0 | 0 | 0 | 12 | 12 | 0 | 0
RNS-XJA486 | RNS-XJA486 | 001 |  | 2000-12-05 |  |  | FOR ECR/POS | [5 empty] | ECALS2 v1.0d | [7 empty] | 0 | 0 | 0 | 0 | 12 | 12 | 0 | 0
RNS-XJA488 | RNS-XJA488 | 001 |  | 2000-12-05 |  |  | TABLET | [5 empty] | ECALS2 v1.0d | [7 empty] | 0 | 0 | 0 | 0 | 12 | 12 | 0 | 0
RNS-XJA493 | RNS-XJA493 | 6 |  | 2000-12-05 | 2002-04-15 |  | PADTYPE |  |  |  | PADTYPE |  | ECALS2 v1.0d | [7 empty] | 7 | 7 | 0 | 0 | 12 | 12 | 0 | 0
RNS-XJA507 | RNS-XJA507 | 3 |  | 2000-12-05 | 2002-04-15 |  | IMPACT TYPE | [5 empty] | ECALS2 v1.0d | [7 empty] | 0 | 0 | 0 | 0 | 12 | 12 | 0 | 0
RNS-XJA508 | RNS-XJA508 | 39 |  | 2000-12-05 | 2001-10-02 |  | THERMAL TYPE | [5 empty] | ECALS2 v1.0d | [5 empty] | Obsoleted |  | 0 | 0 | 0 | 0 | 12 | 12 | 0 | 0
RNS-XJA509 | RNS-XJA509 | 40 |  | 2000-12-05 | 2001-10-02 |  | THERMAL TRANSFER TYPE | [5 empty] | ECALS2 v1.0d | [5 empty] | Obsoleted |  | 0 | 0 | 0 | 0 | 12 | 12 | 0 | 0
RNS-XJA516 | RNS-XJA516 | 001 | 001 | 2000-12-05 |  | 2003-10-10 | DISK DRIVE UNITS |  |  |  | The set of all CharacteristicDefinitions/Property Definition Sets that are common to all disk drive units |  | ECALS2 v1.0d | [7 empty] | 105 | 105 | 0 | 0 | 12 | 12 | 0 | 0
RNS-XJA517 | RNS-XJA517 | 001 | 001 | 2000-12-05 |  | 2003-10-10 | FLOPPY DISK DRIVE |  |  |  | The set of all CharacteristicDefinitions/Property Definition Sets that are common to all floppy disk units |  | ECALS2 v1.0d | [7 empty] | 106 | 106 | 0 | 0 | 12 | 12 | 0 | 0
RNS-XJA530 | RNS-XJA530 | 12 |  | 2000-12-05 |  |  | REMOTE CONTROL UNITS | [5 empty] | ECALS2 v1.0d | [7 empty] | 0 | 0 | 0 | 0 | 12 | 12 | 0 | 0
RNS-XJA531 | RNS-XJA531 | 001 |  | 2000-12-05 |  |  | POWER SUPPLIES | [5 empty] | ECALS2 v1.0d | [7 empty] | 0 | 0 | 0 | 0 | 12 | 12 | 0 | 0
RNS-XJA535 | RNS-XJA535 | 001 |  | 2000-12-05 |  |  | DC-DC CONVERTERS | [5 empty] | ECALS2 v1.0d | [7 empty] | 0 | 0 | 0 | 0 | 12 | 12 | 0 | 0
RNS-XJA536 | RNS-XJA536 | 001 |  | 2000-12-05 |  |  | INVERTERS | [5 empty] | ECALS2 v1.0d | [7 empty] | 0 | 0 | 0 | 0 | 12 | 12 | 0 | 0
RNS-XJA537 | RNS-XJA537 | 001 |  | 2000-12-05 |  |  | HIGH VOLTAGE POWER SUPPLIES | [5 empty] | ECALS2 v1.0d | [7 empty] | 0 | 0 | 0 | 0 | 12 | 12 | 0 | 0
RNS-XJA541 | RNS-XJA541 | 8 | 001 | 2000-12-05 | 2002-04-15 | 2003-10-10 | ANTENNAS |  |  |  | The set of all CharacteristicDefinitions/Property Definition Sets that are common to all antennas |  | ECALS2 v1.0d | [7 empty] | 97 | 97 | 0 | 0 | 12 | 12 | 0 | 0
RNS-XJA542 | RNS-XJA542 | 001 | 001 | 2000-12-05 |  | 2003-10-10 | BAR ANTENNAS |  |  |  | The set of all CharacteristicDefinitions/Property Definition Sets that are common to all bar antennas |  | ECALS2 v1.0d | [7 empty] | 101 | 101 | 0 | 0 | 12 | 12 | 0 | 0
RNS-XJA543 | RNS-XJA543 | 001 | 001 | 2000-12-05 |  | 2003-10-10 | HELICAL ANTENNAS |  |  |  | The set of all CharacteristicDefinitions/Property Definition Sets that are common to all helical antennas |  | ECALS2 v1.0d | [7 empty] | 105 | 105 | 0 | 0 | 12 | 12 | 0 | 0
RNS-XJA544 | RNS-XJA544 | 001 | 001 | 2000-12-05 |  | 2003-10-10 | LOOP ANTENNAS |  |  |  | The set of all CharacteristicDefinitions/Property Definition Sets that are common to all loop antennas |  | ECALS2 v1.0d | [7 empty] | 102 | 102 | 0 | 0 | 12 | 12 | 0 | 0
RNS-XJA545 | RNS-XJA545 | 001 | 001 | 2000-12-05 |  | 2003-10-10 | DIELECTRIC ANTENNAS |  |  |  | The set of all CharacteristicDefinitions/Property Definition Sets that are common to all dielectric antennas |  | ECALS2 v1.0d | [7 empty] | 108 | 108 | 0 | 0 | 12 | 12 | 0 | 0
RNS-XJA559 | RNS-XJA559 | 001 |  | 2000-12-05 |  |  | RF COMPONENTS | [5 empty] | ECALS2 v1.0d | [7 empty] | 0 | 0 | 0 | 0 | 12 | 12 | 0 | 0
RNS-XJA560 | RNS-XJA560 | 001 | 001 | 2000-12-05 |  | 2003-10-10 | TV TUNERS |  |  |  | The set of all CharacteristicDefinitions/Property Definition Sets that are common to all TV tuners |  | ECALS2 v1.0d | [7 empty] | 98 | 98 | 0 | 0 | 12 | 12 | 0 | 0
RNS-XJA563 | RNS-XJA563 | 001 | 001 | 2000-12-05 |  | 2003-10-10 | BS/CS TUNERS |  |  |  | The set of all CharacteristicDefinitions/Property Definition Sets that are common to all BS/CS tuners |  | ECALS2 v1.0d | [7 empty] | 101 | 101 | 0 | 0 | 12 | 12 | 0 | 0
RNS-XJA564 | RNS-XJA564 | 001 | 001 | 2000-12-05 |  | 2003-10-10 | BS/CS CONVERTERS |  |  |  | The set of all CharacteristicDefinitions/Property Definition Sets that are common to all BS/CS converters |  | ECALS2 v1.0d | [7 empty] | 105 | 105 | 0 | 0 | 12 | 12 | 0 | 0
RNS-XJA565 | RNS-XJA565 | 001 | 001 | 2000-12-05 |  | 2003-10-10 | CATV TUNERS |  |  |  | The set of all CharacteristicDefinitions/Property Definition Sets that are common to all CATV tuners |  | ECALS2 v1.0d | [7 empty] | 100 | 100 | 0 | 0 | 12 | 12 | 0 | 0
RNS-XJA566 | RNS-XJA566 | 001 |  | 2000-12-05 |  |  | RF MODULATORS | [5 empty] | ECALS2 v1.0d | [7 empty] | 0 | 0 | 0 | 0 | 12 | 12 | 0 | 0
RNS-XJA567 | RNS-XJA567 | 001 | 001 | 2000-12-05 |  | 2003-10-10 | AM/FM TUNERS |  |  |  | The set of all CharacteristicDefinitions/Property Definition Sets that are common to all AM/FM tuners |  | ECALS2 v1.0d | [7 empty] | 101 | 101 | 0 | 0 | 12 | 12 | 0 | 0
RNS-XJA570 | RNS-XJA570 | 001 | 001 | 2000-12-05 |  | 2003-10-10 | DIGITAL AUDIO TUNERS |  |  |  | The set of all CharacteristicDefinitions/Property Definition Sets that are common to all digital audio tuners |  | ECALS2 v1.0d | [7 empty] | 109 | 109 | 0 | 0 | 12 | 12 | 0 | 0
RNS-XJA571 | RNS-XJA571 | 001 |  | 2000-12-05 |  |  | TRNSV UNIT FOR CORDLESS-TELEP | [5 empty] | ECALS2 v1.0d | [7 empty] | 0 | 0 | 0 | 0 | 12 | 12 | 0 | 0
RNS-XJA572 | RNS-XJA572 | 001 |  | 2000-12-05 |  |  | TRNSV UNIT FOR PORTABLE-TELEP | [5 empty] | ECALS2 v1.0d | [7 empty] | 0 | 0 | 0 | 0 | 12 | 12 | 0 | 0
RNS-XJA573 | RNS-XJA573 | 8 |  | 2000-12-05 | 2002-04-15 |  | TRNSV UNIT FOR DATA-COMM | [5 empty] | ECALS2 v1.0d | [7 empty] | 0 | 0 | 0 | 0 | 12 | 12 | 0 | 0
RNS-XJA588 | RNS-XJA588 | 001 |  | 2000-12-05 |  |  | SOFT FERRITES | [5 empty] | ECALS2 v1.0d | [7 empty] | 0 | 0 | 0 | 0 | 12 | 12 | 0 | 0
RNS-XJA592 | RNS-XJA592 | 001 |  | 2000-12-05 |  |  | HARD MAGNETIC MATERIALS | [5 empty] | ECALS2 v1.0d | [7 empty] | 0 | 0 | 0 | 0 | 12 | 12 | 0 | 0
RNS-XJA599 | RNS-XJA599 | 001 |  | 2000-12-05 |  |  | HARD FERRITES | [5 empty] | ECALS2 v1.0d | [7 empty] | 0 | 0 | 0 | 0 | 12 | 12 | 0 | 0
RNS-XJA623 | RNS-XJA623 | 2 |  | 2000-12-05 | 2002-04-15 |  | RADIO WAVE ABSORBERS | [5 empty] | ECALS2 v1.0d | [7 empty] | 0 | 0 | 0 | 0 | 12 | 12 | 0 | 0
RNS-XJA628 | RNS-XJA628 | 7 | 001 | 2000-12-05 | 2002-04-15 | 2003-10-10 | MICROCOMPUTERS |  |  |  | The set of all CharacteristicDefinitions/Property Definition Sets that are common to all microcomputers |  | ECALS2 v1.0d | [7 empty] | 103 | 103 | 0 | 0 | 12 | 12 | 0 | 0
RNS-XJA629 | RNS-XJA629 | 033 | 001 | 2000-12-05 | 2002-12-13 | 2003-10-10 | MICROCONTROLLERS |  |  |  | The set of all CharacteristicDefinitions/Property Definition Sets that are common to all microcontrollers |  | ECALS2 v1.0d | [7 empty] | 105 | 105 | 0 | 0 | 12 | 12 | 0 | 0
RNS-XJA636 | RNS-XJA636 | 24 | 001 | 2000-12-05 |  | 2003-10-10 | MICROPROCESSORS |  |  |  | The set of all CharacteristicDefinitions/Property Definition Sets that are common to all microprocessors |  | ECALS2 v1.0d | [7 empty] | 104 | 104 | 0 | 0 | 12 | 12 | 0 | 0
RNS-XJA642 | RNS-XJA642 | 005 | 001 | 2000-12-05 | 2002-12-13 | 2003-10-10 | DIGITAL SIGNAL PROCESSORS |  |  |  | The set of all CharacteristicDefinitions/Property Definition Sets that are common to all digital signal processors |  | ECALS2 v1.0d | [7 empty] | 114 | 114 | 0 | 0 | 12 | 12 | 0 | 0
RNS-XJA644 | RNS-XJA644 | 9 | 001 | 2000-12-05 |  | 2003-10-10 | DYNAMIC RAMS |  |  |  | The set of all CharacteristicDefinitions/Property Definition Sets that are common to all dynamic RAMs (DRAMs) |  | ECALS2 v1.0d | [7 empty] | 109 | 109 | 0 | 0 | 12 | 12 | 0 | 0
RNS-XJA645 | RNS-XJA645 | 22 | 001 | 2000-12-05 | 2002-04-15 | 2003-10-10 | STATIC RAMS |  |  |  | The set of all CharacteristicDefinitions/Property Definition Sets that are common to all static RAMs (SRAMs) |  | ECALS2 v1.0d | [7 empty] | 108 | 108 | 0 | 0 | 12 | 12 | 0 | 0
RNS-XJA646 | RNS-XJA646 | 10 | 001 | 2000-12-05 | 2002-04-15 | 2003-10-10 | MASK PROGRAMMED ROMS |  |  |  | The set of all CharacteristicDefinitions/Property Definition Sets that are common to all mask programmed ROMs |  | ECALS2 v1.0d | [7 empty] | 109 | 109 | 0 | 0 | 12 | 12 | 0 | 0
RNS-XJA647 | RNS-XJA647 | 24 | 001 | 2000-12-05 | 2002-04-15 | 2003-10-10 | ERASABLE PROGRAM ROMS |  |  |  | The set of all CharacteristicDefinitions/Property Definition Sets that are common to all erasable-program ROMs |  | ECALS2 v1.0d | [7 empty] | 110 | 110 | 0 | 0 | 12 | 12 | 0 | 0
RNS-XJA648 | RNS-XJA648 | 033 | 001 | 2000-12-05 | 2002-12-13 | 2003-10-10 | ELECTRICALLY EPROMS |  |  |  | The set of all CharacteristicDefinitions/Property Definition Sets that are common to all electrically erasable PROMs) |  | ECALS2 v1.0d | [7 empty] | 117 | 117 | 0 | 0 | 12 | 12 | 0 | 0
RNS-XJA649 | RNS-XJA649 | 31 | 001 | 2000-12-05 | 2002-04-15 | 2003-10-10 | ONE TIME PROGRAM ROMS |  |  |  | The set of all CharacteristicDefinitions/Property Definition Sets that are common to all one-time program ROMs |  | ECALS2 v1.0d | [7 empty] | 110 | 110 | 0 | 0 | 12 | 12 | 0 | 0
RNS-XJA650 | RNS-XJA650 | 008 | 001 | 2000-12-05 | 2002-12-13 | 2003-10-10 | FLASH MEMORIES |  |  |  | The set of all CharacteristicDefinitions/Property Definition Sets that are common to all flash memory |  | ECALS2 v1.0d | [7 empty] | 101 | 101 | 0 | 0 | 12 | 12 | 0 | 0
RNS-XJA653 | RNS-XJA653 | 25 | 001 | 2000-12-05 | 2002-04-15 | 2003-10-10 | MEMORY MODULES |  |  |  | The set of all CharacteristicDefinitions/Property Definition Sets that are common to all memory modules |  | ECALS2 v1.0d | [7 empty] | 103 | 103 | 0 | 0 | 12 | 12 | 0 | 0
RNS-XJA654 | RNS-XJA654 | 19 | 001 | 2000-12-05 | 2002-04-15 | 2003-10-10 | MEMORY CARDS |  |  |  | The set of all CharacteristicDefinitions/Property Definition Sets that are common to all memory cards |  | ECALS2 v1.0d | [7 empty] | 101 | 101 | 0 | 0 | 12 | 12 | 0 | 0
RNS-XJA656 | RNS-XJA656 | 9 | 001 | 2000-12-05 | 2002-04-15 | 2003-10-10 | GATE ARRAY |  |  |  | The set of all CharacteristicDefinitions/Property Definition Sets that are common to all gate arrays |  | ECALS2 v1.0d | [7 empty] | 100 | 100 | 0 | 0 | 12 | 12 | 0 | 0
RNS-XJA657 | RNS-XJA657 | 12 |  | 2000-12-05 | 2002-04-15 |  | STANDARD CELLS | [5 empty] | ECALS2 v1.0d | [7 empty] | 0 | 0 | 0 | 0 | 12 | 12 | 0 | 0
RNS-XJA659 | RNS-XJA659 | 4 |  | 2000-12-05 | 2002-04-15 |  | ANALOG ARRAYS | [5 empty] | ECALS2 v1.0d | [7 empty] | 0 | 0 | 0 | 0 | 12 | 12 | 0 | 0
RNS-XJA661 | RNS-XJA661 | 26 | 001 | 2000-12-05 | 2002-04-15 | 2003-10-10 | APPLI-SPECIFIC STD-PROD ICS |  |  |  | The set of all CharacteristicDefinitions/Property Definition Sets that are common to all application-specific standard products (ASSPs) |  | ECALS2 v1.0d | [7 empty] | 135 | 135 | 0 | 0 | 12 | 12 | 0 | 0
RNS-XJA666 | RNS-XJA666 | 4 | 001 | 2000-12-05 |  | 2003-10-10 | ASSP FOR DISPLAY |  |  |  | The set of all CharacteristicDefinitions/Property Definition Sets that are common to all display ASSPs |  | ECALS2 v1.0d | [7 empty] | 102 | 102 | 0 | 0 | 12 | 12 | 0 | 0
RNS-XJA667 | RNS-XJA667 | 5 | 001 | 2000-12-05 | 2002-04-15 | 2003-10-10 | ASSP FOR POWER SUPPLY |  |  |  | The set of all CharacteristicDefinitions/Property Definition Sets that are common to all power supply ASSPs |  | ECALS2 v1.0d | [7 empty] | 107 | 107 | 0 | 0 | 12 | 12 | 0 | 0
RNS-XJA668 | RNS-XJA668 | 3 | 001 | 2000-12-05 |  | 2003-10-10 | ASSP FOR A/D-D/A CONVERTER |  |  |  | The set of all CharacteristicDefinitions/Property Definition Sets that are common to all A/D-D/A converter ASSPs |  | ECALS2 v1.0d | [7 empty] | 112 | 112 | 0 | 0 | 12 | 12 | 0 | 0
RNS-XJA674 | RNS-XJA674 | 2 |  | 2000-12-05 |  |  | FOR CLOCK | [5 empty] | ECALS2 v1.0d | [7 empty] | 0 | 0 | 0 | 0 | 12 | 12 | 0 | 0
RNS-XJA675 | RNS-XJA675 | 8 | 001 | 2000-12-05 | 2002-04-15 | 2003-10-10 | STANDARD LOGIC ICS |  |  |  | The set of all CharacteristicDefinitions/Property Definition Sets that are common to all standard logic ICs |  | ECALS2 v1.0d | [7 empty] | 107 | 107 | 0 | 0 | 12 | 12 | 0 | 0
RNS-XJA682 | RNS-XJA682 | 4 | 001 | 2000-12-05 | 2002-04-15 | 2003-10-10 | STANDARD LINEAR ICS |  |  |  | The set of all CharacteristicDefinitions/Property Definition Sets that are common to all standarde linear ICs |  | ECALS2 v1.0d | [7 empty] | 109 | 109 | 0 | 0 | 12 | 12 | 0 | 0
RNS-XJA683 | RNS-XJA683 | 2 | 001 | 2000-12-05 |  | 2003-10-10 | OPERATIONAL AMPLIFIERS |  |  |  | The set of all CharacteristicDefinitions/Property Definition Sets that are common to all operational amplifiers |  | ECALS2 v1.0d | [7 empty] | 111 | 111 | 0 | 0 | 12 | 12 | 0 | 0
RNS-XJA684 | RNS-XJA684 | 7 | 001 | 2000-12-05 |  | 2003-10-10 | COMPARATORS |  |  |  | The set of all CharacteristicDefinitions/Property Definition Sets that are common to all comparators |  | ECALS2 v1.0d | [7 empty] | 100 | 100 | 0 | 0 | 12 | 12 | 0 | 0
RNS-XJA689 | RNS-XJA689 | 25 | 001 | 2000-12-05 | 2002-04-15 | 2003-10-10 | MONOLITHIC MICROWAVE ICS |  |  |  | The set of all CharacteristicDefinitions/Property Definition Sets that are common to all monolithic microwave ICs |  | ECALS2 v1.0d | [7 empty] | 113 | 113 | 0 | 0 | 12 | 12 | 0 | 0
RNS-XJA690 | RNS-XJA690 | 5 | 001 | 2000-12-05 | 2002-04-15 | 2003-10-10 | GALLIUM ARSENATE FET |  |  |  | The set of all CharacteristicDefinitions/Property Definition Sets that are common to all galium arsenate FETs |  | ECALS2 v1.0d | [7 empty] | 109 | 109 | 0 | 0 | 12 | 12 | 0 | 0
RNS-XJA691 | RNS-XJA691 | 6 | 001 | 2000-12-05 | 2002-04-15 | 2003-10-10 | HIGH ELECTRON MOBILITY TRNSTOR |  |  |  | The set of all CharacteristicDefinitions/Property Definition Sets that are common to all high electron mobility transistors |  | ECALS2 v1.0d | [7 empty] | 123 | 123 | 0 | 0 | 12 | 12 | 0 | 0
RNS-XJA692 | RNS-XJA692 | 4 |  | 2000-12-05 | 2002-04-15 |  | GALLIUM ARSENATE MODULE | [5 empty] | ECALS2 v1.0d | [7 empty] | 0 | 0 | 0 | 0 | 12 | 12 | 0 | 0
RNS-XJA693 | RNS-XJA693 | 9 |  | 2000-12-05 | 2002-04-15 |  | FOR LASER DRIVE | [5 empty] | ECALS2 v1.0d | [7 empty] | 0 | 0 | 0 | 0 | 12 | 12 | 0 | 0
RNS-XJA694 | RNS-XJA694 | 16 |  | 2000-12-05 | 2002-04-15 |  | MULTIPLEXER AND DEMULTIPLEXER | [5 empty] | ECALS2 v1.0d | [7 empty] | 0 | 0 | 0 | 0 | 12 | 12 | 0 | 0
RNS-XJA695 | RNS-XJA695 | 27 |  | 2000-12-05 | 2002-04-15 |  | FOR DATA COMMUNICATION | [5 empty] | ECALS2 v1.0d | [7 empty] | 0 | 0 | 0 | 0 | 12 | 12 | 0 | 0
RNS-XJA696 | RNS-XJA696 | 9 |  | 2000-12-05 | 2002-04-15 |  | OPTO ELECTRONIC DEVICES | [5 empty] | ECALS2 v1.0d | [7 empty] | 0 | 0 | 0 | 0 | 12 | 12 | 0 | 0
RNS-XJA697 | RNS-XJA697 | 6 | 001 | 2000-12-05 | 2001-10-02 | 2003-10-10 | LASER DIODES |  |  |  | The set of all CharacteristicDefinitions/Property Definition Sets that are common to all laser diodes |  | ECALS2 v1.0d | [7 empty] | 101 | 101 | 0 | 0 | 12 | 12 | 0 | 0
RNS-XJA698 | RNS-XJA698 | 31 | 001 | 2000-12-05 | 2002-04-15 | 2003-10-10 | LIGHT EMITTING DIODES |  |  |  | The set of all CharacteristicDefinitions/Property Definition Sets that are common to all light emitting diodes |  | ECALS2 v1.0d | [7 empty] | 110 | 110 | 0 | 0 | 12 | 12 | 0 | 0
RNS-XJA699 | RNS-XJA699 | 23 | 001 | 2000-12-05 |  | 2003-10-10 | PHOTO DETECTORS |  |  |  | The set of all CharacteristicDefinitions/Property Definition Sets that are common to all photo detectors |  | ECALS2 v1.0d | [7 empty] | 104 | 104 | 0 | 0 | 12 | 12 | 0 | 0
RNS-XJA700 | RNS-XJA700 | 21 | 001 | 2000-12-05 |  | 2003-10-10 | PHOTO COUPLERS |  |  |  | The set of all CharacteristicDefinitions/Property Definition Sets that are common to all photo couplers |  | ECALS2 v1.0d | [7 empty] | 103 | 103 | 0 | 0 | 12 | 12 | 0 | 0
RNS-XJA701 | RNS-XJA701 | 21 |  | 2000-12-05 |  |  | PHOTO INTERRUPTER | [5 empty] | ECALS2 v1.0d | [7 empty] | 0 | 0 | 0 | 0 | 12 | 12 | 0 | 0
RNS-XJA702 | RNS-XJA702 | 3 |  | 2000-12-05 |  |  | APPLICATION PRODUCTS | [5 empty] | ECALS2 v1.0d | [7 empty] | 0 | 0 | 0 | 0 | 12 | 12 | 0 | 0
RNS-XJA703 | RNS-XJA703 | 15 | 001 | 2000-12-05 | 2001-07-11 | 2003-10-10 | TRANSISTORS |  |  |  | The set of all CharacteristicDefinitions/Property Definition Sets that are common to all transistors |  | ECALS2 v1.0d | [7 empty] | 100 | 100 | 0 | 0 | 12 | 12 | 0 | 0
RNS-XJA705 | RNS-XJA705 | 39 | 001 | 2000-12-05 | 2001-07-11 | 2003-10-10 | SMALL SIGNAL TRNSISTOR |  |  |  | The set of all CharacteristicDefinitions/Property Definition Sets that are common to all small signal transistors |  | ECALS2 v1.0d | [7 empty] | 113 | 113 | 0 | 0 | 12 | 12 | 0 | 0
RNS-XJA706 | RNS-XJA706 | 31 | 001 | 2000-12-05 |  | 2003-10-10 | BIPOLAR POWER TRANSISTORS |  |  |  | The set of all CharacteristicDefinitions/Property Definition Sets that are common to all bipolar power transistors |  | ECALS2 v1.0d | [7 empty] | 114 | 114 | 0 | 0 | 12 | 12 | 0 | 0
RNS-XJA708 | RNS-XJA708 | 14 | 001 | 2000-12-05 |  | 2003-10-10 | SMALL SIGNAL FETS |  |  |  | The set of all CharacteristicDefinitions/Property Definition Sets that are common to all small signal FETs |  | ECALS2 v1.0d | [7 empty] | 106 | 106 | 0 | 0 | 12 | 12 | 0 | 0
RNS-XJA709 | RNS-XJA709 | 028 | 001 | 2000-12-05 | 2002-12-13 | 2003-10-10 | POWER TRANSISTOR |  |  |  | The set of all CharacteristicDefinitions/Property Definition Sets that are common to all power transistors |  | ECALS2 v1.0d | Devices that primarily manage high voltage and high current outputs | [6 empty] | 106 | 106 | 0 | 0 | 12 | 12 | 67 | 67
RNS-XJA710 | RNS-XJA710 | 29 |  | 2000-12-05 |  |  | TRANSISTOR MODULES | [5 empty] | ECALS2 v1.0d | [7 empty] | 0 | 0 | 0 | 0 | 12 | 12 | 0 | 0
RNS-XJA712 | RNS-XJA712 | 11 |  | 2000-12-05 |  |  | IGBT | [5 empty] | ECALS2 v1.0d | [7 empty] | 0 | 0 | 0 | 0 | 12 | 12 | 0 | 0
RNS-XJA713 | RNS-XJA713 | 4 | 001 | 2000-12-05 | 2002-04-15 | 2003-10-10 | DIODES |  |  |  | The set of all CharacteristicDefinitions/Property Definition Sets that are common to all diodes |  | ECALS2 v1.0d | [7 empty] | 95 | 95 | 0 | 0 | 12 | 12 | 0 | 0
RNS-XJA714 | RNS-XJA714 | 022 | 001 | 2000-12-05 | 2002-12-13 | 2003-10-10 | RECTIFIER DIODES |  |  |  | The set of all CharacteristicDefinitions/Property Definition Sets that are common to all rectifier diodes |  | ECALS2 v1.0d | [7 empty] | 105 | 105 | 0 | 0 | 12 | 12 | 0 | 0
RNS-XJA715 | RNS-XJA715 | 11 | 001 | 2000-12-05 |  | 2003-10-10 | VARIABLE CAPACITANCE DIODES |  |  |  | The set of all CharacteristicDefinitions/Property Definition Sets that are common to all variable capacitance diodes |  | ECALS2 v1.0d | [7 empty] | 116 | 116 | 0 | 0 | 12 | 12 | 0 | 0
RNS-XJA716 | RNS-XJA716 | 18 | 001 | 2000-12-05 |  | 2003-10-10 | ZENER DIODES |  |  |  | The set of all CharacteristicDefinitions/Property Definition Sets that are common to all zener diodes |  | ECALS2 v1.0d | [7 empty] | 101 | 101 | 0 | 0 | 12 | 12 | 0 | 0
RNS-XJA717 | RNS-XJA717 | 016 | 001 | 2000-12-05 | 2002-12-13 | 2003-10-10 | SWITCHING DIODES |  |  |  | The set of all CharacteristicDefinitions/Property Definition Sets that are common to all switching diodes |  | ECALS2 v1.0d | [7 empty] | 105 | 105 | 0 | 0 | 12 | 12 | 0 | 0
RNS-XJA718 | RNS-XJA718 | 21 | 001 | 2000-12-05 |  | 2003-10-10 | SHOTKEYBARRIER DIODES |  |  |  | The set of all CharacteristicDefinitions/Property Definition Sets that are common to all shotkey barrier diodes |  | ECALS2 v1.0d | [7 empty] | 111 | 111 | 0 | 0 | 12 | 12 | 0 | 0
RNS-XJA719 | RNS-XJA719 | 15 | 001 | 2000-12-05 |  | 2003-10-10 | LOW LOSS DIODES |  |  |  | The set of all CharacteristicDefinitions/Property Definition Sets that are common to all low loss diodes |  | ECALS2 v1.0d | [7 empty] | 104 | 104 | 0 | 0 | 12 | 12 | 0 | 0
RNS-XJA720 | RNS-XJA720 | 17 | 001 | 2000-12-05 |  | 2003-10-10 | HIGH SPEED DIODES |  |  |  | The set of all CharacteristicDefinitions/Property Definition Sets that are common to all high speed diodes |  | ECALS2 v1.0d | [7 empty] | 106 | 106 | 0 | 0 | 12 | 12 | 0 | 0
RNS-XJA724 | RNS-XJA724 | 4 | 001 | 2000-12-05 | 2002-04-15 | 2003-10-10 | CCD LINEAR SENSORS |  |  |  | The set of all CharacteristicDefinitions/Property Definition Sets that are common to all CCD linear sensors |  | ECALS2 v1.0d | [7 empty] | 107 | 107 | 0 | 0 | 12 | 12 | 0 | 0
RNS-XJA725 | RNS-XJA725 | 4 | 001 | 2000-12-05 | 2002-04-15 | 2003-10-10 | CCD AREA SENSORS |  |  |  | The set of all CharacteristicDefinitions/Property Definition Sets that are common to all CCD area sensors |  | ECALS2 v1.0d | [7 empty] | 105 | 105 | 0 | 0 | 12 | 12 | 0 | 0
RNS-XJA727 | RNS-XJA727 | 8 | 001 | 2000-12-05 | 2002-04-15 | 2003-10-10 | STANDARD THYRISTORS |  |  |  | The set of all CharacteristicDefinitions/Property Definition Sets that are common to all standard thyristors |  | ECALS2 v1.0d | [7 empty] | 108 | 108 | 0 | 0 | 12 | 12 | 0 | 0
RNS-XJA728 | RNS-XJA728 | 9 | 001 | 2000-12-05 | 2002-04-15 | 2003-10-10 | OPTO THYRISTORS |  |  |  | The set of all CharacteristicDefinitions/Property Definition Sets that are common to all optical thyristors |  | ECALS2 v1.0d | [7 empty] | 107 | 107 | 0 | 0 | 12 | 12 | 0 | 0
RNS-XJA729 | RNS-XJA729 | 6 | 001 | 2000-12-05 | 2002-04-15 | 2003-10-10 | GATE TURN OFF THYRISTORS |  |  |  | The set of all CharacteristicDefinitions/Property Definition Sets that are common to all gate turn off thyristors |  | ECALS2 v1.0d | [7 empty] | 113 | 113 | 0 | 0 | 12 | 12 | 0 | 0
RNS-XJA730 | RNS-XJA730 | 4 |  | 2000-12-05 |  |  | CONDUCTORS | [5 empty] | ECALS2 v1.0d | [7 empty] | 0 | 0 | 0 | 0 | 12 | 12 | 0 | 0
RNS-XJA731 | RNS-XJA731 | 001 |  | 2000-12-05 |  |  | BARE | [5 empty] | ECALS2 v1.0d | [7 empty] | 0 | 0 | 0 | 0 | 12 | 12 | 0 | 0
RNS-XJA732 | RNS-XJA732 | 3 |  | 2000-12-05 |  |  | INSULATED | [5 empty] | ECALS2 v1.0d | [7 empty] | 0 | 0 | 0 | 0 | 12 | 12 | 0 | 0
RNS-XJA734 | RNS-XJA734 | 2 |  | 2000-12-05 |  |  | NTC FOR CURRENT CONTROL | [5 empty] | ECALS2 v1.0d | [7 empty] | 0 | 0 | 0 | 0 | 12 | 12 | 0 | 0
RNS-XJA735 | RNS-XJA735 | 3 |  | 2000-12-05 | 2002-04-15 |  | HEATING ELEMENT | [5 empty] | ECALS2 v1.0d | [7 empty] | 0 | 0 | 0 | 0 | 12 | 12 | 0 | 0
RNS-XJA736 | RNS-XJA736 | 3 |  | 2000-12-05 | 2002-04-15 |  | MOTOR STARTING | [5 empty] | ECALS2 v1.0d | [7 empty] | 0 | 0 | 0 | 0 | 12 | 12 | 0 | 0
RNS-XJA737 | RNS-XJA737 | 3 |  | 2000-12-05 | 2002-04-15 |  | OVERLOAD PROTECTION | [5 empty] | ECALS2 v1.0d | [7 empty] | 0 | 0 | 0 | 0 | 12 | 12 | 0 | 0
RNS-XJA738 | RNS-XJA738 | 001 |  | 2000-12-05 |  |  | TEMPERATURE SENSING PTC | [5 empty] | ECALS2 v1.0d | [7 empty] | 0 | 0 | 0 | 0 | 12 | 12 | 0 | 0
RNS-XJA739 | RNS-XJA739 | 7 |  | 2000-12-05 | 2002-04-15 |  | DEGAUSSING COLOR TUBES | [5 empty] | ECALS2 v1.0d | [7 empty] | 0 | 0 | 0 | 0 | 12 | 12 | 0 | 0
RNS-XJA740 | RNS-XJA740 | 9 | 001 | 2000-12-05 |  | 2003-10-10 | VALIABLE TUNING CAPACITORS |  |  |  | The set of all CharacteristicDefinitions/Property Definition Sets that are common to all variable tuning capacitors |  | ECALS2 v1.0d | [7 empty] | 115 | 115 | 0 | 0 | 12 | 12 | 0 | 0
RNS-XJA744 | RNS-XJA744 | 10 | 001 | 2000-12-05 |  | 2003-10-10 | FIX-CERA- CAP-TEMP-COMPE |  |  |  | The set of all CharacteristicDefinitions/Property Definition Sets that are common to all fixed ceramic temperature compensating capacitors |  | ECALS2 v1.0d | [7 empty] | 138 | 138 | 0 | 0 | 12 | 12 | 0 | 0
RNS-XJA745 | RNS-XJA745 | 001 | 001 | 2000-12-05 |  | 2003-10-10 | FIX-CERA- CAP-HI-PERMITIVITY |  |  |  | The set of all CharacteristicDefinitions/Property Definition Sets that are common to all fixed ceramic high permitivity capacitors |  | ECALS2 v1.0d | [7 empty] | 130 | 130 | 0 | 0 | 12 | 12 | 0 | 0
RNS-XJA746 | RNS-XJA746 | 5 | 001 | 2000-12-05 |  | 2003-10-10 | FIXED ELECTROLYTIC CAPACITORS |  |  |  | The set of all CharacteristicDefinitions/Property Definition Sets that are common to all fixed electrolytic capacitors |  | ECALS2 v1.0d | [7 empty] | 118 | 118 | 0 | 0 | 12 | 12 | 0 | 0
RNS-XJA748 | RNS-XJA748 | 001 |  | 2000-12-05 |  |  | VALIABLE PRE-SER CAPACITORS | [5 empty] | ECALS2 v1.0d | [7 empty] | 0 | 0 | 0 | 0 | 12 | 12 | 0 | 0
RNS-XJA749 | RNS-XJA749 | 2 |  | 2000-12-05 |  |  | NTC FOR TEMPARATURE DETECT | [5 empty] | ECALS2 v1.0d | [7 empty] | 0 | 0 | 0 | 0 | 12 | 12 | 0 | 0
RNS-XJA753 | RNS-XJA753 | 3 | 001 | 2000-12-05 |  | 2003-10-10 | AC TYPE POWER SUPPLIES |  |  |  | The set of all CharacteristicDefinitions/Property Definition Sets that are common to all AC-type power supplies |  | ECALS2 v1.0d | [7 empty] | 111 | 111 | 0 | 0 | 12 | 12 | 0 | 0
RNS-XJA764-001 | RNS-XJA764 | 001 |  | 2004-07-01 | 2004-07-01 |  | IGBT MODULES |  |  |  | A device in which multiple IGBT (Insulated Gate Bipolar Transistors) chips and FRD (Fast Recovery Diode) chips are housed in a single isolated package. |  | ECALS Ver 005.01 |  |  |  | EC | industry.domains |  |  | 152 | 152 | 0 | 0 | 16 | 16 | 0 | 0
RNS-XJA765-001 | RNS-XJA765 | 001 |  | 2004-07-01 | 2004-07-01 |  | INTELLIGENT POWER MODULES |  |  |  | An intelligent device in which multiple IGBT (Insulated Gate Bipolar Transistors) chips, FRD (Fast Recovery Diode) chips, IGBT drive circuit and IGBT protection circuit are housed in a single isolated package. |  | ECALS Ver 005.01 |  |  |  | EC | industry.domains |  |  | 210 | 210 | 0 | 0 | 16 | 16 | 0 | 0
RNS-XJA773-001 | RNS-XJA773 | 001 | 001 | 2004-07-01 | 2004-07-01 | 2006-03-17 | TRANSISTOR WITH BUILT IN RESISTORS |  |  |  | A bipolar transistor with built in resistances for bias control. |  |  | ECALS Ver 005.01. |  |  | EC | industry.domains |  |  | 65 | 64 | 0 | 0 | 16 | 0 | 0 | 17 | 4_MinRev/7_Date_min/12_Definition_short/14_Ref_source_NULL/15_Remark
RNS-XJA801-001 | RNS-XJA801 | 001 |  | 2004-07-01 | 2004-07-01 |  | ELECTROMAGNETIC RELAY COMMON SET |  |  |  | The set of characteristics common to all relays. |  | ECALS Ver 005.01 |  |  |  | EC | industry.domains |  |  | 48 | 48 | 0 | 0 | 16 | 16 | 0 | 0
RNS-XJA802-001 | RNS-XJA802 | 001 |  | 2004-07-01 | 2004-07-01 |  | ELECTROMAGNETIC RELAY-MONOSTABLE SET |  |  |  | The set of characteristics common to monostable relays. |  | ECALS Ver 005.01 |  |  |  | EC | industry.domains |  |  | 55 | 55 | 0 | 0 | 16 | 16 | 0 | 0
RNS-XJA803-001 | RNS-XJA803 | 001 |  | 2004-07-01 | 2004-07-01 |  | ELECTROMAGNETIC RELAY-PLUG IN SET |  |  |  | The set of characteristics common to plug in relays. |  | ECALS Ver 005.01 |  |  |  | EC | industry.domains |  |  | 52 | 52 | 0 | 0 | 16 | 16 | 0 | 0
RNS-XJA804-001 | RNS-XJA804 | 001 |  | 2004-07-01 | 2004-07-01 |  | ELECTROMAGNETIC RELAY-PCB MOUNT MONOSTABLE SET |  |  |  | The set of characteristics common to monostable PCB mount relays. |  | ECALS Ver 005.01 |  |  |  | EC | industry.domains |  |  | 65 | 65 | 0 | 0 | 16 | 16 | 0 | 0
RNS-XJA805-001 | RNS-XJA805 | 001 |  | 2004-07-01 | 2004-07-01 |  | ELECTROMAGNETIC RELAY-DIRECT MOUNT SET |  |  |  | The set of characteristics common to direct mount relays. |  | ECALS Ver 005.01 |  |  |  | EC | industry.domains |  |  | 57 | 57 | 0 | 0 | 16 | 16 | 0 | 0
RNS-XJA806-001 | RNS-XJA806 | 001 |  | 2004-07-01 | 2004-07-01 |  | ELECTROMAGNETIC RELAY-BISTABLE SET |  |  |  | The set of characteristics common to bistable relays. |  | ECALS Ver 005.01 |  |  |  | EC | industry.domains |  |  | 53 | 53 | 0 | 0 | 16 | 16 | 0 | 0
RNS-XJA901-001 | RNS-XJA901 | 001 |  | 2004-07-01 | 2004-07-01 |  | MATRIX LIQUID CRYSTAL DISPLAY |  |  |  | A display composed of pixels arranged in matrix form which is matrix addressed by numerous scanning electrodes and data electrodes. |  | IEC61747-1 |  |  |  | EC | industry.domains |  |  | 131 | 131 | 0 | 0 | 10 | 10 | 0 | 0
RNS-XJA902-001 | RNS-XJA902 | 001 |  | 2004-07-01 | 2004-07-01 |  | ACTIVE MATRIX ADDRESSING |  |  |  | A matrix addressing mode in which pixels or dots are given active elements. The active elements come ON during writing periods enabling the data voltage to be written, and are OFF at other periods to allow the voltage to be held as it is. |  | IEC61747-1 |  |  |  | EC | industry.domains |  |  | 238 | 238 | 0 | 0 | 10 | 10 | 0 | 0
RNS-XJA903-001 | RNS-XJA903 | 001 |  | 2004-07-01 | 2004-07-01 |  | ACTIVE MATRIX TRANSMISSIVE |  |  |  | An active matrix display enabled by modulating the intensity of light from behind the display. |  | IEC61747-1 |  |  |  | EC | industry.domains |  |  | 94 | 94 | 0 | 0 | 10 | 10 | 0 | 0
RNS-XJA904-001 | RNS-XJA904 | 001 |  | 2004-07-01 | 2004-07-01 |  | ACTIVE MATRIX REFLECTIVE |  |  |  | An active matrix display enabled by modulating and reflecting the intensity of light from in front of the display. |  | IEC61747-1 |  |  |  | EC | industry.domains |  |  | 114 | 114 | 0 | 0 | 10 | 10 | 0 | 0
RNS-XJA905-001 | RNS-XJA905 | 001 |  | 2004-07-01 | 2004-07-01 |  | ACTIVE MATRIX TRANSFLECTIVE |  |  |  | An active matrix display enabled by both modulating the intensity of light from the rear and by modulating and reflecting the intensity of light from the front. |  | IEC61747-1 |  |  |  | EC | industry.domains |  |  | 160 | 160 | 0 | 0 | 10 | 10 | 0 | 0
RNS-XJA906-001 | RNS-XJA906 | 001 |  | 2004-07-01 | 2004-07-01 |  | PASSIVE MATRIX ADDRESSING |  |  |  | A matrix mode in which pixels do not possess active elements but where scanning and data electrodes intersect on the pixels or dots to directly apply the addressing signals. |  | IEC61747-1 |  |  |  | EC | industry.domains |  |  | 173 | 173 | 0 | 0 | 10 | 10 | 0 | 0
RNS-XJA907-001 | RNS-XJA907 | 001 |  | 2004-07-01 | 2004-07-01 |  | PASSIVE MATRIX TRANSMISSIVE |  |  |  | A passive matrix display enabled by modulating the intensity of light from behind the display. |  | IEC61747-1 |  |  |  | EC | industry.domains |  |  | 94 | 94 | 0 | 0 | 10 | 10 | 0 | 0
RNS-XJA908-001 | RNS-XJA908 | 001 |  | 2004-07-01 | 2004-07-01 |  | PASSIVE MATRIX REFLECTIVE |  |  |  | A passive matrix display enabled by modulating and reflecting the intensity of light from in front of the display. |  | IEC61747-1 |  |  |  | EC | industry.domains |  |  | 114 | 114 | 0 | 0 | 10 | 10 | 0 | 0
RNS-XJA909-001 | RNS-XJA909 | 001 |  | 2004-07-01 | 2004-07-01 |  | PASSIVE MATRIX TRANSFLECTIVE |  |  |  | A passive matrix display enabled by both modulating the intensity of light from the rear and by modulating and reflecting the intensity of light from the front. |  | IEC61747-1 |  |  |  | EC | industry.domains |  |  | 160 | 160 | 0 | 0 | 10 | 10 | 0 | 0

## CharDef
id | code | MajRev | MinRev | Date_def | Date_maj | Date_min | Preferred_name | Alphanumeric_symbol | Preferred_symbol | Icon | Definition_short | Definition_ext | Ref_source | Remark | Graphic | Formula | Domain_value | Domain_unit | App_specific_A | App_specific_B(Attribute) | Flag_dic_value | dic_value_Times | Flag_formula | formula_Times | Flag_remark | remark_Times | Len_Imp_Definition_short | Len_Exp_Definition_short | Len_Imp_Definition_ext | Len_Exp_Definition_ext | Len_Imp_Ref_source | Len_Exp_Ref_source | Len_Imp_Remark | Len_Exp_Remark | Edit_Status
BEP001 | BEP001 | 2 |  | 2000-06-16 |  |  | Operation |  |  |  | Describes the type of operation the component utilizes. | [5 empty] | M..32 |  |  |  | dic_value | 3 |  | 0 |  | 0 | 55 | 55 | 0 | 0 | 0 | 0 | 0 | 0
BEP002 | BEP002 | 2 |  | 2000-06-16 |  |  | Brake Type |  |  |  | Describes the method of achieving braking. | [5 empty] | M..32 |  |  |  | dic_value | 5 |  | 0 |  | 0 | 42 | 42 | 0 | 0 | 0 | 0 | 0 | 0
BEP003 | BEP003 | 3 |  | 2000-06-16 |  |  | Configuration - Brake |  |  |  | The configuration of the brake. | [5 empty] | M..32 |  |  |  | dic_value | 4 |  | 0 |  | 0 | 31 | 31 | 0 | 0 | 0 | 0 | 0 | 0
BEP004 | BEP004 | 2 |  | 2000-06-16 |  |  | Torque Rating |  |  |  | The maximum torque the component can withstand | [5 empty] | NR3 S..3.3ES2 | Nm |  | Obsoleted |  | 0 |  | 0 |  | 0 | 46 | 46 | 0 | 0 | 0 | 0 | 0 | 0
BEP005 | BEP005 | 2 |  | 2000-06-16 |  |  | Brake Fluid |  |  |  | The type of brake fluid used in the system. | [5 empty] | M..255 |  |  |  |  | 0 |  | 0 |  | 0 | 43 | 43 | 0 | 0 | 0 | 0 | 0 | 0
BEP006 | BEP006 | 2 |  | 2000-06-16 |  |  | Braking |  |  |  | Indicates the number of wheels involved in braking. | [5 empty] | M..32 |  |  |  | dic_value | 2 |  | 0 |  | 0 | 51 | 51 | 0 | 0 | 0 | 0 | 0 | 0
BEP008 | BEP008 | 3 |  | 2000-06-16 |  |  | Master Cylinder Mounting Hole |  |  |  | The diameter of the master cylinder mounting hole. | [5 empty] | NR3 S..3.3ES2 | meter |  |  |  | 0 |  | 0 |  | 0 | 50 | 50 | 0 | 0 | 0 | 0 | 0 | 0
BEP010 | BEP010 | 2 |  | 2000-06-16 |  |  | Lining Type |  |  |  | Indicates the type of lining. | [5 empty] | M..32 |  |  |  | dic_value | 3 |  | 0 |  | 0 | 29 | 29 | 0 | 0 | 0 | 0 | 0 | 0
BEP012 | BEP012 | 2 |  | 2000-06-16 |  |  | Forming |  |  |  | The method of forming the component. | [5 empty] | M..32 |  |  |  | dic_value | 2 |  | 0 |  | 0 | 36 | 36 | 0 | 0 | 0 | 0 | 0 | 0
BEP013 | BEP013 | 3 |  | 2000-06-16 |  |  | Coefficient Of Friction |  |  |  | The coefficient of friction of the component. | [5 empty] | NR3 S..3.3ES2 | 1 |  |  |  | 0 |  | 0 |  | 0 | 45 | 45 | 0 | 0 | 0 | 0 | 0 | 0
BEP014 | BEP014 | 6 |  | 2000-06-16 |  |  | Impact Strength |  |  |  | The impact strength of the component. | [5 empty] | NR3 S..3.3ES2 | joule/(meter**2) |  |  |  | 0 |  | 0 |  | 0 | 37 | 37 | 0 | 0 | 0 | 0 | 0 | 0
BEP015 | BEP015 | 2 |  | 2000-06-16 |  |  | Wear Indicator |  |  |  | Indicates whether a wear indicator exists and if so the type. | [5 empty] | M..32 |  |  |  | dic_value | 3 |  | 0 |  | 0 | 61 | 61 | 0 | 0 | 0 | 0 | 0 | 0
BEP016 | BEP016 | 4 |  | 2000-06-16 |  |  | Shearing Strength |  |  |  | The shearing strength to which the component may be subjected. | [5 empty] | NR3 S..3.3ES2 | pascal |  |  |  | 0 |  | 0 |  | 0 | 62 | 62 | 0 | 0 | 0 | 0 | 0 | 0
BEP017 | BEP017 | 4 |  | 2000-06-16 |  |  | Tangential Force |  |  |  | The maximum tangential force available to be applied. | [5 empty] | NR3 S..3.3ES2 | newton |  |  |  | 0 |  | 0 |  | 0 | 53 | 53 | 0 | 0 | 0 | 0 | 0 | 0
BEP018 | BEP018 | 4 |  | 2000-06-16 |  |  | Bore Size |  |  |  | The size of the bore. | [5 empty] | NR3 S..3.3ES2 | meter |  |  |  | 0 |  | 0 |  | 0 | 21 | 21 | 0 | 0 | 0 | 0 | 0 | 0
BEP019 | BEP019 | 3 |  | 2000-06-16 |  |  | Wheel Diameter |  |  |  | The wheel diameter for which the component was designed. | [5 empty] | NR3 S..3.3ES2 | meter |  |  |  | 0 |  | 0 |  | 0 | 56 | 56 | 0 | 0 | 0 | 0 | 0 | 0
BEP020 | BEP020 | 3 |  | 2000-06-16 |  |  | Fluid Displacement |  |  |  | The displacement of the fluids at the maximum working pressure. | [5 empty] | NR3 S..3.3ES2 | meter |  |  |  | 0 |  | 0 |  | 0 | 63 | 63 | 0 | 0 | 0 | 0 | 0 | 0
BEP021 | BEP021 | 4 |  | 2000-06-16 |  |  | Rotor Thickness |  |  |  | The minimum and maximum rotor thickness for which the caliper was designed. | [5 empty] | NR3 S..3.3ES2 | meter |  |  |  | 0 |  | 0 |  | 0 | 75 | 75 | 0 | 0 | 0 | 0 | 0 | 0
BEP022 | BEP022 | 3 |  | 2000-06-16 |  |  | Rotor Diameter |  |  |  | The minimum and maximum rotor diameter for which the caliper was designed. | [5 empty] | NR3 S..3.3ES2 | meter |  |  |  | 0 |  | 0 |  | 0 | 74 | 74 | 0 | 0 | 0 | 0 | 0 | 0
BEP023 | BEP023 | 4 |  | 2000-06-16 |  |  | Torque |  |  |  | The minimum and maximum torque the caliper can withstand, (rotor radius*tangential force) | [5 empty] | NR3 S..3.3ES2 | newton meter |  | Obsoleted |  | 0 |  | 0 |  | 0 | 89 | 89 | 0 | 0 | 0 | 0 | 0 | 0
BEP025 | BEP025 | 3 |  | 2000-06-16 |  |  | Self Adjusting |  |  |  | Indicates whether the caliper is self adjusting for brake pad wear. | A value of 0 indicates the absence of this option, or 'false'. A value of 1 indicates the presence of option/true. |  |  |  |  | B 1 |  |  |  |  | 0 |  | 0 |  | 0 | 67 | 67 | 114 | 114 | 0 | 0 | 0 | 0
BEP026 | BEP026 | 3 |  | 2000-06-16 |  |  | Number Of Pistons |  |  |  | The number of pistons associated with the caliper. | [5 empty] | NR1 S..10 | 1 |  |  |  | 0 |  | 0 |  | 0 | 50 | 50 | 0 | 0 | 0 | 0 | 0 | 0
BEP027 | BEP027 | 4 |  | 2000-06-16 |  |  | Thickness Of Brake Pad |  |  |  | The thickness of the brake pad for which the caliper was designed. | [5 empty] | NR3 S..3.3ES2 | meter |  |  |  | 0 |  | 0 |  | 0 | 66 | 66 | 0 | 0 | 0 | 0 | 0 | 0
BEP028 | BEP028 | 3 |  | 2000-06-16 |  |  | Volume Of Brake Pad |  |  |  | The volume of the brake pad for which the caliper was designed. | [5 empty] | NR3 S..3.3ES2 | meter**3 |  |  |  | 0 |  | 0 |  | 0 | 63 | 63 | 0 | 0 | 0 | 0 | 0 | 0
BEP029 | BEP029 | 3 |  | 2000-06-16 |  |  | Wall Thickness |  |  |  | The wall thickness of the component | [5 empty] | NR3 S..3.3ES2 | meter |  | Obsoleted |  | 0 |  | 0 |  | 0 | 35 | 35 | 0 | 0 | 0 | 0 | 0 | 0
BEP030 | BEP030 | 5 |  | 2000-06-16 |  |  | Diameter |  |  |  | The diameter the braking surface may reach in service | [5 empty] | NR3 S..3.3ES2 | meter |  | Obsoleted |  | 0 |  | 0 |  | 0 | 53 | 53 | 0 | 0 | 0 | 0 | 0 | 0
BEP031 | BEP031 | 3 |  | 2000-06-16 |  |  | Braking Surface Diameter |  |  |  | The diameter of the braking surface. | [5 empty] | NR3 S..3.3ES2 | meter |  |  |  | 0 |  | 0 |  | 0 | 36 | 36 | 0 | 0 | 0 | 0 | 0 | 0
BEP032 | BEP032 | 3 |  | 2000-06-16 |  |  | Pilot Diameter |  |  |  | The pilot diameter of the component. | [5 empty] | NR3 S..3.3ES2 | meter |  |  |  | 0 |  | 0 |  | 0 | 36 | 36 | 0 | 0 | 0 | 0 | 0 | 0
BEP033 | BEP033 | 3 |  | 2000-06-16 |  |  | Width Of Braking Surface |  |  |  | The width of the braking surface. | [5 empty] | NR3 S..3.3ES2 | meter |  |  |  | 0 |  | 0 |  | 0 | 33 | 33 | 0 | 0 | 0 | 0 | 0 | 0
BEP035 | BEP035 | 2 |  | 2000-06-16 |  |  | Actuation Type |  |  |  | The type of actuation used on the brake. | [5 empty] | M..32 |  |  |  | dic_value | 4 |  | 0 |  | 0 | 40 | 40 | 0 | 0 | 0 | 0 | 0 | 0
BEP036 | BEP036 | 3 |  | 2000-06-16 |  |  | Bolt Circle Diameter |  |  |  | The diameter of the bolt circle. | [5 empty] | NR3 S..3.3ES2 | meter |  |  |  | 0 |  | 0 |  | 0 | 32 | 32 | 0 | 0 | 0 | 0 | 0 | 0
BEP037 | BEP037 | 3 |  | 2000-06-16 |  |  | Number Of Bolts |  |  |  | The number of holes for bolts | [5 empty] | NR1 S..10 | 1 |  | Obsoleted |  | 0 |  | 0 |  | 0 | 29 | 29 | 0 | 0 | 0 | 0 | 0 | 0
BEP038 | BEP038 | 3 |  | 2000-06-16 |  |  | Slot |  |  |  | Indicates whether slots exist in the drum for spoke clearance. | A value of 0 indicates the absence of this option, or 'false'. A value of 1 indicates the presence of option/true. |  |  |  |  | B 1 |  |  |  |  | 0 |  | 0 |  | 0 | 62 | 62 | 114 | 114 | 0 | 0 | 0 | 0
BEP039 | BEP039 | 3 |  | 2000-06-16 |  |  | Ventilated |  |  |  | Indicates the rotor is ventilated. | A value of 0 indicates the absence of this option, or 'false'. A value of 1 indicates the presence of option/true. |  |  |  |  | B 1 |  |  |  |  | 0 |  | 0 |  | 0 | 34 | 34 | 114 | 114 | 0 | 0 | 0 | 0
BEP040 | BEP040 | 2 |  | 2000-06-16 |  |  | Ambient Temperature Rating |  |  |  | The minimum and maximum temperature for which the component was designed | [5 empty] | NR3 S..3.3ES2 | deg |  | Obsoleted |  | 0 |  | 0 |  | 0 | 72 | 72 | 0 | 0 | 0 | 0 | 0 | 0
BEP041 | BEP041 | 2 |  | 2000-06-16 |  |  | Rotor Shape |  |  |  | The basic rotor design. | [5 empty] | M..32 |  |  |  | dic_value | 2 |  | 0 |  | 0 | 23 | 23 | 0 | 0 | 0 | 0 | 0 | 0
BEP042 | BEP042 | 5 |  | 2000-06-16 |  |  | Thickness |  |  |  | The minimum thickness at which the rotor was designed to operate | [5 empty] | NR3 S..3.3ES2 | meter |  | Obsoleted |  | 0 |  | 0 |  | 0 | 64 | 64 | 0 | 0 | 0 | 0 | 0 | 0
BEP043 | BEP043 | 3 |  | 2000-06-16 |  |  | Exciter Teeth |  |  |  | Indicates whether exciter teeth are cast into the inner rotor surface. | A value of 0 indicates the absence of this option, or 'false'. A value of 1 indicates the presence of option/true. |  |  |  |  | B 1 |  |  |  |  | 0 |  | 0 |  | 0 | 70 | 70 | 114 | 114 | 0 | 0 | 0 | 0
BRP001 | BRP001 | 4 |  | 2000-06-16 |  |  | Dynamic Load Rating |  |  |  | Load applied to the component while the system in motion. | [5 empty] | NR3 S..3.3ES2 | newton |  |  |  | 0 |  | 0 |  | 0 | 57 | 57 | 0 | 0 | 0 | 0 | 0 | 0
BRP002 | BRP002 | 4 |  | 2000-06-16 |  |  | Static Load Rating |  |  |  | Load applied to the component while the system is at rest. | [5 empty] | NR3 S..3.3ES2 | newton |  |  |  | 0 |  | 0 |  | 0 | 58 | 58 | 0 | 0 | 0 | 0 | 0 | 0
BRP003 | BRP003 | 7 |  | 2000-06-16 | 2001-10-02 |  | Lubrication |  |  |  | Lubrication fluid applied to the bearing. |  | ISO 4378-1 section 2.3 |  |  |  | M..32 |  |  |  | dic_value | 4 |  | 0 |  | 0 | 41 | 41 | 0 | 0 | 22 | 22 | 0 | 0
BRP004 | BRP004 | 3 |  | 2000-06-16 |  |  | Seal |  |  |  | Indicates the presence of a bearing seal. | A value of 0 indicates the absence of this option, or 'false'. A value of 1 indicates the presence of option/true. |  |  |  |  | B 1 |  |  |  |  | 0 |  | 0 |  | 0 | 41 | 41 | 114 | 114 | 0 | 0 | 0 | 0
BRP005 | BRP005 | 4 |  | 2000-06-16 |  |  | Self Aligning |  |  |  | Indicates whether the bearing is self aligning. | A value of 0 indicates the absence of this option, or 'false'. A value of 1 indicates the presence of option/true. |  |  |  |  | B 1 |  |  |  |  | 0 |  | 0 |  | 0 | 47 | 47 | 114 | 114 | 0 | 0 | 0 | 0
BRP006 | BRP006 | 4 |  | 2000-06-16 |  |  | Filament Wound |  |  |  | No maintenance bushings with wound with a high strength filament in an epoxy matrix. | A value of 0 indicates the absence of this option, or 'false'. A value of 1 indicates the presence of option/true. |  |  |  |  | B 1 |  |  |  |  | 0 |  | 0 |  | 0 | 84 | 84 | 114 | 114 | 0 | 0 | 0 | 0
BRP007 | BRP007 | 2 |  | 2000-06-16 |  |  | Interface Type |  |  |  | The materials present at the mating surfaces. | [5 empty] | M..32 |  |  |  | dic_value | 2 |  | 0 |  | 0 | 45 | 45 | 0 | 0 | 0 | 0 | 0 | 0
BRP008 | BRP008 | 4 |  | 2000-06-16 |  |  | Angle Of Tilt |  |  |  | The maximum amount of angular movement permitted by the component. | [5 empty] | NR3 S..3.3ES2 | radian |  |  |  | 0 |  | 0 |  | 0 | 66 | 66 | 0 | 0 | 0 | 0 | 0 | 0
BRP009 | BRP009 | 2 |  | 2000-06-16 |  |  | Thread Type |  |  |  | Indicates whether the thread is either male or female. | [5 empty] | M..32 |  |  |  | dic_value | 2 |  | 0 |  | 0 | 54 | 54 | 0 | 0 | 0 | 0 | 0 | 0
BRP010 | BRP010 | 5 |  | 2000-06-16 | 2001-10-02 |  | Fatigue Load Limit |  |  |  | Limit below which no evidence of failure can be detected after applying a load for a specified number of cycles. | [5 empty] | NR3 S..3.3ES2 | newton |  |  |  | 0 |  | 0 |  | 0 | 112 | 112 | 0 | 0 | 0 | 0 | 0 | 0
BRP011 | BRP011 | 5 |  | 2000-06-16 |  |  | Speed Rating With Grease |  |  |  | Recommended maximum operating speed using grease as a lubricant. | [5 empty] | NR1 S..10 | radian/second |  |  |  | 0 |  | 0 |  | 0 | 64 | 64 | 0 | 0 | 0 | 0 | 0 | 0
BRP012 | BRP012 | 5 |  | 2000-06-16 |  |  | Speed Rating With Oil |  |  |  | Recommended maximum operating speed using oil as a lubricant. | [5 empty] | NR1 S..10 | radian/second |  |  |  | 0 |  | 0 |  | 0 | 61 | 61 | 0 | 0 | 0 | 0 | 0 | 0
BRP013 | BRP013 | 2 |  | 2000-06-16 |  |  | Cage |  |  |  | The material and type of cage which holds the rolling elements in place. | [5 empty] | M..32 |  |  |  | dic_value | 3 |  | 0 |  | 0 | 72 | 72 | 0 | 0 | 0 | 0 | 0 | 0
BRP015 | BRP015 | 3 |  | 2000-06-16 |  |  | Split |  |  |  | Indicates whether the bearing is separable into two semicircular sections. | A value of 0 indicates the absence of this option, or 'false'. A value of 1 indicates the presence of option/true. |  |  |  |  | B 1 |  |  |  |  | 0 |  | 0 |  | 0 | 74 | 74 | 114 | 114 | 0 | 0 | 0 | 0
BRP016 | BRP016 | 3 |  | 2000-06-16 |  |  | Snap Ring |  |  |  | Indicates the presence of a snap ring. | A value of 0 indicates the absence of this option, or 'false'. A value of 1 indicates the presence of option/true. |  |  |  |  | B 1 |  |  |  |  | 0 |  | 0 |  | 0 | 38 | 38 | 114 | 114 | 0 | 0 | 0 | 0
BRP017 | BRP017 | 4 |  | 2000-06-16 |  |  | Contact Angle |  |  |  | Represents the angle at which the load is transmitted through the bearing, it is zero for a radial load. | [5 empty] | NR3 S..3.3ES2 | radian |  |  |  | 0 |  | 0 |  | 0 | 104 | 104 | 0 | 0 | 0 | 0 | 0 | 0
BRP018 | BRP018 | 4 |  | 2000-06-16 |  |  | Number Of Contact Points |  |  |  | Indicates the number of contact points. | [5 empty] | NR1 S..10 | 1 |  |  |  | 0 |  | 0 |  | 0 | 39 | 39 | 0 | 0 | 0 | 0 | 0 | 0
BRP019 | BRP019 | 3 |  | 2000-06-16 |  |  | Bearing Arrangement |  |  |  | Describes the type of needle bearing arrangements available, either drawn cup, cage and roller or standard assemblies. | [5 empty] | M..32 |  |  |  | dic_value | 3 |  | 0 |  | 0 | 118 | 118 | 0 | 0 | 0 | 0 | 0 | 0
BRP020 | BRP020 | 3 |  | 2000-06-16 |  |  | Flanged |  |  |  | Indicates the Presence of a flange. | A value of 0 indicates the absence of this option, or 'false'. A value of 1 indicates the presence of option/true. |  |  |  |  | B 1 |  |  |  |  | 0 |  | 0 |  | 0 | 35 | 35 | 114 | 114 | 0 | 0 | 0 | 0
BRP021 | BRP021 | 3 |  | 2000-06-16 |  |  | Inner Ring |  |  |  | Indicates the Presence of an inner ring. | A value of 0 indicates the absence of this option, or 'false'. A value of 1 indicates the presence of option/true. |  |  |  |  | B 1 |  |  |  |  | 0 |  | 0 |  | 0 | 40 | 40 | 114 | 114 | 0 | 0 | 0 | 0
BRP022 | BRP022 | 2 |  | 2000-06-16 |  |  | Combination |  |  |  | Indicates that the bearing is a combination type able to accommodate both radial and axial loads. | [5 empty] | M..255 |  |  |  |  | 0 |  | 0 |  | 0 | 97 | 97 | 0 | 0 | 0 | 0 | 0 | 0
BRP023 | BRP023 | 3 |  | 2000-06-16 |  |  | Adapter Sleeve |  |  |  | Indicates the presence of an adapter sleeve. | A value of 0 indicates the absence of this option, or 'false'. A value of 1 indicates the presence of option/true. |  |  |  |  | B 1 |  |  |  |  | 0 |  | 0 |  | 0 | 44 | 44 | 114 | 114 | 0 | 0 | 0 | 0
BRP024 | BRP024 | 3 |  | 2000-06-16 |  |  | Withdrawal Sleeve |  |  |  | Indicates the presence of a withdrawal sleeve. | A value of 0 indicates the absence of this option, or 'false'. A value of 1 indicates the presence of option/true. |  |  |  |  | B 1 |  |  |  |  | 0 |  | 0 |  | 0 | 46 | 46 | 114 | 114 | 0 | 0 | 0 | 0
BRP025 | BRP025 | 3 |  | 2000-06-16 | 2001-10-02 |  | Roller Type |  |  |  | Describes the type of roller used, either spherical, cylindrical or tapered. | [5 empty] | M..32 |  |  |  | dic_value | 5 |  | 0 |  | 0 | 76 | 76 | 0 | 0 | 0 | 0 | 0 | 0
BRP027 | BRP027 | 4 |  | 2000-06-16 |  |  | Dynamic Radial Load |  |  |  | Indicates the maximum dynamic radial load that can be applied at a point on the outer race. | [5 empty] | NR3 S..3.3ES2 | newton |  |  |  | 0 |  | 0 |  | 0 | 91 | 91 | 0 | 0 | 0 | 0 | 0 | 0
BRP028 | BRP028 | 4 |  | 2000-06-16 |  |  | Static Radial Load |  |  |  | Indicates the maximum static radial load that can be applied at a point on the outer race. | [5 empty] | NR3 S..3.3ES2 | newton |  |  |  | 0 |  | 0 |  | 0 | 90 | 90 | 0 | 0 | 0 | 0 | 0 | 0
BRP029 | BRP029 | 3 |  | 2000-06-16 |  |  | Bearing Class |  |  |  | Indicates the class of the bearing as being either roller, needle or ball. | [5 empty] | M..32 |  |  |  | dic_value | 3 |  | 0 |  | 0 | 74 | 74 | 0 | 0 | 0 | 0 | 0 | 0
BRP030 | BRP030 | 3 |  | 2000-06-16 |  |  | Loading Direction |  |  |  | Indicates whether the bearing can handle only uni- directional or bi-directional axial loads. | [5 empty] | M..32 |  |  |  | dic_value | 2 |  | 0 |  | 0 | 93 | 93 | 0 | 0 | 0 | 0 | 0 | 0
BRP031 | BRP031 | 5 |  | 2000-06-16 |  |  | Load |  |  |  | The minimum load which must be applied to the bearing to ensure proper functioning | [5 empty] | NR3 S..3.3ES2 | newton |  | Obsoleted |  | 0 |  | 0 |  | 0 | 82 | 82 | 0 | 0 | 0 | 0 | 0 | 0
BRP032 | BRP032 | 2 |  | 2000-06-16 |  |  | Dismounting Nut |  |  |  | Dismounting Nut. | [5 empty] | M..255 |  |  |  |  | 0 |  | 0 |  | 0 | 16 | 16 | 0 | 0 | 0 | 0 | 0 | 0
BRP033 | BRP033 | 5 |  | 2000-06-16 |  |  | Hydraulic Nut |  |  |  | Indicates the presence of a Hydraulic Nut. | [5 empty] | M..255 |  |  |  |  | 0 |  | 0 |  | 0 | 42 | 42 | 0 | 0 | 0 | 0 | 0 | 0
BRP034 | BRP034 | 2 |  | 2000-06-16 |  |  | Height |  |  |  | Height from the center of the bearing to the bottom of the pillow block | [5 empty] | NR3 S..3.3ES2 | meter |  | Obsoleted |  | 0 |  | 0 |  | 0 | 71 | 71 | 0 | 0 | 0 | 0 | 0 | 0
BRP035 | BRP035 | 4 |  | 2000-06-16 |  |  | Number Of Mounting Holes |  |  |  | The number of mounting holes in the item. | [5 empty] | NR1 S..10 | 1 |  |  |  | 0 |  | 0 |  | 0 | 41 | 41 | 0 | 0 | 0 | 0 | 0 | 0
BRP036 | BRP036 | 3 |  | 2000-06-16 |  |  | Center Distance Radial |  |  |  | Distance from the center of the component to the center of the mounting hole radial direction. | [5 empty] | NR3 S..3.3ES2 | meter |  |  |  | 0 |  | 0 |  | 0 | 94 | 94 | 0 | 0 | 0 | 0 | 0 | 0
BRP037 | BRP037 | 3 |  | 2000-06-16 |  |  | Center Distance Axial |  |  |  | Distance from the center of the component to the center of the mounting hole axial direction. | [5 empty] | NR3 S..3.3ES2 | meter |  |  |  | 0 |  | 0 |  | 0 | 93 | 93 | 0 | 0 | 0 | 0 | 0 | 0
BRP038 | BRP038 | 3 |  | 2000-06-16 |  |  | Bearing Outside Diameter |  |  |  | The Outside diameter of the Bearing to be fitted inside. | [5 empty] | NR3 S..3.3ES2 | meter |  |  |  | 0 |  | 0 |  | 0 | 56 | 56 | 0 | 0 | 0 | 0 | 0 | 0
BRP039 | BRP039 | 3 |  | 2000-06-16 |  |  | Bearing Thickness |  |  |  | The thickness of the bearing to be fitted inside the pillowblock. | [5 empty] | NR3 S..3.3ES2 | meter |  |  |  | 0 |  | 0 |  | 0 | 65 | 65 | 0 | 0 | 0 | 0 | 0 | 0
BRP040 | BRP040 | 3 |  | 2000-06-16 |  |  | Internal/External |  |  |  | Indicates whether the retaining ring is for a shaft or a bore. | [5 empty] | M..32 |  |  |  | dic_value | 2 |  | 0 |  | 0 | 62 | 62 | 0 | 0 | 0 | 0 | 0 | 0
BRP041 | BRP041 | 2 |  | 2000-06-16 |  |  | Width |  |  |  | The radial width of the retaining ring | [5 empty] | NR3 S..3.3ES2 | meter |  | Obsoleted |  | 0 |  | 0 |  | 0 | 38 | 38 | 0 | 0 | 0 | 0 | 0 | 0
BTP004 | BTP004 | 5 |  | 2000-06-16 |  |  | Standard Length Designation |  |  |  | The standardized v-belt lengths. | [5 empty] | NR3 S..3.3ES2 | meter |  |  |  | 0 |  | 0 |  | 0 | 32 | 32 | 0 | 0 | 0 | 0 | 0 | 0
BTP005 | BTP005 | 2 |  | 2000-06-16 |  |  | Quality Grade |  |  |  | Indicates whether the belt is of regular or premium type. | [5 empty] | M..32 |  |  |  | dic_value | 2 |  | 0 |  | 0 | 57 | 57 | 0 | 0 | 0 | 0 | 0 | 0
BTP006 | BTP006 | 4 |  | 2000-06-16 | 2001-10-02 |  | Belt Type |  |  |  | The type belt the pulley is designed to mate with. | [5 empty] | M..32 |  |  |  | dic_value | 9 |  | 0 |  | 0 | 50 | 50 | 0 | 0 | 0 | 0 | 0 | 0
BTP007 | BTP007 | 4 |  | 2000-06-16 |  |  | Groove Angle |  |  |  | The standardized angle between grooves. | [5 empty] | NR3 S..3.3ES2 | radian |  |  |  | 0 |  | 0 |  | 0 | 39 | 39 | 0 | 0 | 0 | 0 | 0 | 0
BTP008 | BTP008 | 4 |  | 2000-06-16 |  |  | Standard Pitch Length Designation |  |  |  | The standardized v-belt lengths. | [5 empty] | NR3 S..3.3ES2 | meter |  |  |  | 0 |  | 0 |  | 0 | 32 | 32 | 0 | 0 | 0 | 0 | 0 | 0
BTP009 | BTP009 | 5 |  | 2000-06-16 |  |  | Standard Effective Outside Length |  |  |  | The standardized v-belt outside lengths. | [5 empty] | NR3 S..3.3ES2 | meter |  |  |  | 0 |  | 0 |  | 0 | 40 | 40 | 0 | 0 | 0 | 0 | 0 | 0
BTP010 | BTP010 | 2 |  | 2000-06-16 |  |  | Cross Section Type |  |  |  | The cross section type based on Engineering Standards for Multiple V-Belt Drives. | [5 empty] | M..32 |  |  |  | dic_value | 12 |  | 0 |  | 0 | 81 | 81 | 0 | 0 | 0 | 0 | 0 | 0
BTP012 | BTP012 | 2 |  | 2000-06-16 |  |  | Cross Section Type |  |  |  | The cross section type based on Engineering Standards for Multiple V-Belt Drives. | [5 empty] | M..32 |  |  |  | dic_value | 5 |  | 0 |  | 0 | 81 | 81 | 0 | 0 | 0 | 0 | 0 | 0
BTP013 | BTP013 | 2 |  | 2000-06-16 |  |  | Cross Section Type |  |  |  | The cross section type based on Engineering Standards for Multiple V-Belt Drives. | [5 empty] | M..32 |  |  |  | dic_value | 8 |  | 0 |  | 0 | 81 | 81 | 0 | 0 | 0 | 0 | 0 | 0
BTP014 | BTP014 | 2 |  | 2000-06-16 |  |  | Cross Section Type |  |  |  | The cross section type based on Engineering Standards for Multiple V-Belt Drives. | [5 empty] | M..32 |  |  |  | dic_value | 4 |  | 0 |  | 0 | 81 | 81 | 0 | 0 | 0 | 0 | 0 | 0
BTP015 | BTP015 | 2 |  | 2000-06-16 |  |  | Cross Section Type |  |  |  | The cross section type based on Engineering Standards for Multiple V-Belt Drives. | [5 empty] | M..32 |  |  |  | dic_value | 4 |  | 0 |  | 0 | 81 | 81 | 0 | 0 | 0 | 0 | 0 | 0
BTP016 | BTP016 | 2 |  | 2000-06-16 |  |  | Cross Section Type |  |  |  | The cross section type based on Engineering Standards for Multiple V-Belt Drives. | [5 empty] | M..255 |  |  |  |  | 0 |  | 0 |  | 0 | 81 | 81 | 0 | 0 | 0 | 0 | 0 | 0
CHP001 | CHP001 | 2 |  | 2000-06-16 |  |  | Classification Number |  |  |  | The ANSI, ISO or JIS classification Number of the Chain. | [5 empty] | M..255 |  |  |  |  | 0 |  | 0 |  | 0 | 56 | 56 | 0 | 0 | 0 | 0 | 0 | 0
CHP002 | CHP002 | 3 |  | 2000-06-16 |  |  | Roller Width |  |  |  | The minimum width between the inner edges of the link plates. | [5 empty] | NR3 S..3.3ES2 | meter |  |  |  | 0 |  | 0 |  | 0 | 61 | 61 | 0 | 0 | 0 | 0 | 0 | 0
CHP003 | CHP003 | 3 |  | 2000-06-16 |  |  | Roller Diameter |  |  |  | The diameter of the rolling element within the chain. | [5 empty] | NR3 S..3.3ES2 | meter |  |  |  | 0 |  | 0 |  | 0 | 53 | 53 | 0 | 0 | 0 | 0 | 0 | 0
CHP004 | CHP004 | 3 |  | 2000-06-16 |  |  | Link Plate Thickness |  |  |  | The thickness of the plates holding the rolling elements. | [5 empty] | NR3 S..3.3ES2 | meter |  |  |  | 0 |  | 0 |  | 0 | 57 | 57 | 0 | 0 | 0 | 0 | 0 | 0
CLP001 | CLP001 | 2 |  | 2000-06-16 |  |  | Clutch Type |  |  |  | The type of clutch. | [5 empty] | M..32 |  |  |  | dic_value | 5 |  | 0 |  | 0 | 19 | 19 | 0 | 0 | 0 | 0 | 0 | 0
CLP002 | CLP002 | 2 |  | 2000-06-16 |  |  | Spring Assistance |  |  |  | Indicates whether a spring assists in engaging or disengaging the clutch. | [5 empty] | M..32 |  |  |  | dic_value | 2 |  | 0 |  | 0 | 73 | 73 | 0 | 0 | 0 | 0 | 0 | 0
CLP003 | CLP003 | 7 |  | 2000-06-16 |  |  | Dynamic Torque |  |  |  | The dynamic torque rating. | [5 empty] | NR3 S..3.3ES2 | newton*meter |  |  |  | 0 |  | 0 |  | 0 | 26 | 26 | 0 | 0 | 0 | 0 | 0 | 0
CLP004 | CLP004 | 7 |  | 2000-06-16 |  |  | Static Torque |  |  |  | The static torque rating. | [5 empty] | NR3 S..3.3ES2 | newton*meter |  |  |  | 0 |  | 0 |  | 0 | 25 | 25 | 0 | 0 | 0 | 0 | 0 | 0
CLP013 | CLP013 | 2 |  | 2000-06-16 |  |  | Operating Condition |  |  |  | Indicates the operating condition of the device. | [5 empty] | M..32 |  |  |  | dic_value | 2 |  | 0 |  | 0 | 48 | 48 | 0 | 0 | 0 | 0 | 0 | 0
CLP016 | CLP016 | 2 |  | 2000-06-16 |  |  | Bore Type |  |  |  | The type of bore in the component. | [5 empty] | M..32 |  |  |  | dic_value | 2 |  | 0 |  | 0 | 34 | 34 | 0 | 0 | 0 | 0 | 0 | 0
CLP017 | CLP017 | 3 |  | 2000-06-16 |  |  | Engagement Time |  |  |  | The engagement time without controls. | [5 empty] | NR3 S..3.3ES2 | second |  |  |  | 0 |  | 0 |  | 0 | 37 | 37 | 0 | 0 | 0 | 0 | 0 | 0
CLP018 | CLP018 | 4 |  | 2000-06-16 |  |  | Engagement Speed |  |  |  | The maximum speed of the device at engagement. | [5 empty] | NR3 S..3.3ES2 | radian/second |  |  |  | 0 |  | 0 |  | 0 | 46 | 46 | 0 | 0 | 0 | 0 | 0 | 0
CLP024 | CLP024 | 3 |  | 2000-06-16 |  |  | Coil Resistance |  |  |  | The nominal coil resistance. | [5 empty] | NR3 S..3.3ES2 | ohm |  |  |  | 0 |  | 0 |  | 0 | 28 | 28 | 0 | 0 | 0 | 0 | 0 | 0
CLP025 | CLP025 | 2 |  | 2000-06-16 |  |  | Power Dissipated |  |  |  | The maximum power dissipated | [5 empty] | NR3 S..3.3ES2 | watt |  | Obsoleted |  | 0 |  | 0 |  | 0 | 28 | 28 | 0 | 0 | 0 | 0 | 0 | 0
CLP026 | CLP026 | 3 |  | 2000-06-16 |  |  | Adjustable Torque |  |  |  | Indicates whether the torque is adjustable. | A value of 0 indicates the absence of this option, or 'false'. A value of 1 indicates the presence of option/true. |  |  |  |  | B 1 |  |  |  |  | 0 |  | 0 |  | 0 | 43 | 43 | 114 | 114 | 0 | 0 | 0 | 0
CLP027 | CLP027 | 2 |  | 2000-06-16 |  |  | Torque Range |  |  |  | The range of torque at which the component is intended to operate | [5 empty] | NR1 S..10 | Nm |  | Obsoleted |  | 0 |  | 0 |  | 0 | 65 | 65 | 0 | 0 | 0 | 0 | 0 | 0
CLP028 | CLP028 | 4 |  | 2000-06-16 |  |  | Torque Accuracy |  |  |  | The tolerance on the torque expressed as a plus or minus percentage. | [5 empty] | NR3 S..3.3ES2 | 1 |  |  |  | 0 |  | 0 |  | 0 | 68 | 68 | 0 | 0 | 0 | 0 | 0 | 0
CLP030 | CLP030 | 4 |  | 2000-06-16 |  |  | Bore Diameter Tolerance |  |  |  | The tolerance on the bore diameter expressed as a plus or minus percentage. | [5 empty] | NR3 S..3.3ES2 | 1 |  |  |  | 0 |  | 0 |  | 0 | 75 | 75 | 0 | 0 | 0 | 0 | 0 | 0
CLP032 | CLP032 | 2 |  | 2000-06-16 |  |  | Securing |  |  |  | The method used to secure the component. | [5 empty] | M..255 |  |  |  |  | 0 |  | 0 |  | 0 | 40 | 40 | 0 | 0 | 0 | 0 | 0 | 0
CLP033 | CLP033 | 2 |  | 2000-06-16 |  |  | Engagement Style |  |  |  | The method used to engage the component. | [5 empty] | M..255 |  |  |  |  | 0 |  | 0 |  | 0 | 40 | 40 | 0 | 0 | 0 | 0 | 0 | 0
CLP034 | CLP034 | 2 |  | 2000-06-16 |  |  | Disc Pad |  |  |  | The method of pad attachment. | [5 empty] | M..32 |  |  |  | dic_value | 2 |  | 0 |  | 0 | 29 | 29 | 0 | 0 | 0 | 0 | 0 | 0
CLP035 | CLP035 | 4 |  | 2000-06-16 |  |  | Number Of Pads |  |  |  | The number of pads on the disc. | [5 empty] | NR1 S..10 | 1 |  |  |  | 0 |  | 0 |  | 0 | 31 | 31 | 0 | 0 | 0 | 0 | 0 | 0
CLP037 | CLP037 | 3 |  | 2000-06-16 |  |  | Spline Size |  |  |  | The size of the spline expressed as, i.e.. 15/16x21. | [5 empty] | M..255 |  |  |  |  | 0 |  | 0 |  | 0 | 52 | 52 | 0 | 0 | 0 | 0 | 0 | 0
CLP038 | CLP038 | 2 |  | 2000-06-16 |  |  | Type |  |  |  | Indicates whether the pressure plate is cone or non-cone. | [5 empty] | M..32 |  |  |  | dic_value | 2 |  | 0 |  | 0 | 57 | 57 | 0 | 0 | 0 | 0 | 0 | 0
CLP039 | CLP039 | 3 |  | 2000-06-16 |  |  | Adjustable Pressure |  |  |  | Indicates whether the pressure is adjustable. | A value of 0 indicates the absence of this option, or 'false'. A value of 1 indicates the presence of option/true. |  |  |  |  | B 1 |  |  |  |  | 0 |  | 0 |  | 0 | 45 | 45 | 114 | 114 | 0 | 0 | 0 | 0
CLP040 | CLP040 | 2 |  | 2000-06-16 |  |  | Release Lever |  |  |  | The type of release lever. | [5 empty] | M..255 |  |  |  |  | 0 |  | 0 |  | 0 | 26 | 26 | 0 | 0 | 0 | 0 | 0 | 0
CLP042 | CLP042 | 3 |  | 2000-06-16 |  |  | Centrifugal |  |  |  | Indicates whether the ability to apply a centrifugal clamping force exists. | A value of 0 indicates the absence of this option, or 'false'. A value of 1 indicates the presence of option/true. |  |  |  |  | B 1 |  |  |  |  | 0 |  | 0 |  | 0 | 75 | 75 | 114 | 114 | 0 | 0 | 0 | 0
CMP001 | CMP001 | 3 |  | 2000-06-16 |  |  | Base Diameter |  |  |  | The diameter of the base circle. | [5 empty] | NR3 S..3.3ES2 | meter |  |  |  | 0 |  | 0 |  | 0 | 32 | 32 | 0 | 0 | 0 | 0 | 0 | 0
CMP002 | CMP002 | 4 |  | 2000-06-16 |  |  | Diameter |  |  |  | The diameter of the maximum outer circle | [5 empty] | NR3 S..3.3ES2 | meter |  | Obsoleted |  | 0 |  | 0 |  | 0 | 40 | 40 | 0 | 0 | 0 | 0 | 0 | 0
CMP003 | CMP003 | 3 |  | 2000-06-16 |  |  | Grooved |  |  |  | Indicates whether the cam is grooved. | A value of 0 indicates the absence of this option, or 'false'. A value of 1 indicates the presence of option/true. |  |  |  |  | B 1 |  |  |  |  | 0 |  | 0 |  | 0 | 37 | 37 | 114 | 114 | 0 | 0 | 0 | 0
CMP004 | CMP004 | 3 |  | 2000-06-16 |  |  | Open Track |  |  |  | Indicates whether the cam is open tracked. | A value of 0 indicates the absence of this option, or 'false'. A value of 1 indicates the presence of option/true. |  |  |  |  | B 1 |  |  |  |  | 0 |  | 0 |  | 0 | 42 | 42 | 114 | 114 | 0 | 0 | 0 | 0
CMP005 | CMP005 | 5 |  | 2000-06-16 |  |  | Rise Interval |  |  |  | The amount of time measured in radians for the total rise to occur. | [5 empty] | NR3 S..3.3ES2 | radian |  |  |  | 0 |  | 0 |  | 0 | 67 | 67 | 0 | 0 | 0 | 0 | 0 | 0
CMP006 | CMP006 | 7 |  | 2000-06-16 |  |  | Height Dwell Interval |  |  |  | The angle measured in radians the cam stays at the maximum rise. | [5 empty] | NR3 S..3.3ES2 | radian |  |  |  | 0 |  | 0 |  | 0 | 64 | 64 | 0 | 0 | 0 | 0 | 0 | 0
CMP007 | CMP007 | 5 |  | 2000-06-16 |  |  | Return Interval |  |  |  | The amount of time measured in radians for the total fall to occur. | [5 empty] | NR3 S..3.3ES2 | radian |  |  |  | 0 |  | 0 |  | 0 | 67 | 67 | 0 | 0 | 0 | 0 | 0 | 0
CMP008 | CMP008 | 7 |  | 2000-06-16 |  |  | Height Dwell Interval |  |  |  | The angle measured in radians the cam stays at the minimum rise | [5 empty] | NR3 S..3.3ES2 | radian |  | Obsoleted |  | 0 |  | 0 |  | 0 | 63 | 63 | 0 | 0 | 0 | 0 | 0 | 0
CMP009 | CMP009 | 5 |  | 2000-06-16 |  |  | Pressure Angle |  |  |  | The maximum angle between the normal to the pitch curve, the curve generated by the trace point of the follower | [5 empty] | NR3 S..3.3ES2 | radian |  | Obsoleted |  | 0 |  | 0 |  | 0 | 111 | 111 | 0 | 0 | 0 | 0 | 0 | 0
CMP010 | CMP010 | 3 |  | 2000-06-16 |  |  | Clockwise Motion |  |  |  | Indicates whether the motion is clockwise. | A value of 0 indicates the absence of this option, or 'false'. A value of 1 indicates the presence of option/true. |  |  |  |  | B 1 |  |  |  |  | 0 |  | 0 |  | 0 | 42 | 42 | 114 | 114 | 0 | 0 | 0 | 0
CMP011 | CMP011 | 4 |  | 2000-06-16 |  |  | Radius Of Curvature |  |  |  | The minimum radius of curvature on the component. | [5 empty] | NR3 S..3.3ES2 | meter |  |  |  | 0 |  | 0 |  | 0 | 49 | 49 | 0 | 0 | 0 | 0 | 0 | 0
CMP012 | CMP012 | 5 |  | 2000-06-16 |  |  | Stress |  |  |  | The maximum stress the component is able to withstand. | [5 empty] | NR3 S..3.3ES2 | pascal |  |  |  | 0 |  | 0 |  | 0 | 54 | 54 | 0 | 0 | 0 | 0 | 0 | 0
CMP015 | CMP015 | 4 |  | 2000-06-16 |  |  | Height |  |  |  | The maximum height of the cam from the lowest point on the cam profile | [5 empty] | NR3 S..3.3ES2 | meter |  | Obsoleted |  | 0 |  | 0 |  | 0 | 70 | 70 | 0 | 0 | 0 | 0 | 0 | 0
CMP016 | CMP016 | 3 |  | 2000-06-16 |  |  | Number Of Rises |  |  |  | The total number of rises the cam exhibits. | [5 empty] | NR1 S..10 | 1 |  |  |  | 0 |  | 0 |  | 0 | 43 | 43 | 0 | 0 | 0 | 0 | 0 | 0
CMP017 | CMP017 | 3 |  | 2000-06-16 |  |  | Depth Of Groove |  |  |  | The depth of the follower groove. | [5 empty] | NR3 S..3.3ES2 | meter |  |  |  | 0 |  | 0 |  | 0 | 33 | 33 | 0 | 0 | 0 | 0 | 0 | 0
CMP018 | CMP018 | 3 |  | 2000-06-16 |  |  | Width Of Groove |  |  |  | The width of the follower groove. | [5 empty] | NR3 S..3.3ES2 | meter |  |  |  | 0 |  | 0 |  | 0 | 33 | 33 | 0 | 0 | 0 | 0 | 0 | 0
CMP019 | CMP019 | 3 |  | 2000-06-16 |  |  | Number Of Revolutions |  |  |  | The number of times the follower will travel around the cam from one end to the other. | [5 empty] | NR3 S..3.3ES2 | 1 |  |  |  | 0 |  | 0 |  | 0 | 86 | 86 | 0 | 0 | 0 | 0 | 0 | 0
CMP020 | CMP020 | 2 |  | 2000-06-16 |  |  | Arrangement |  |  |  | The follower arrangement in relation to the cam. | [5 empty] | M..32 |  |  |  | dic_value | 3 |  | 0 |  | 0 | 48 | 48 | 0 | 0 | 0 | 0 | 0 | 0
CMP021 | CMP021 | 3 |  | 2000-06-16 |  |  | Configuration - Cam Follower |  |  |  | The follower configuration. | [5 empty] | M..32 |  |  |  | dic_value | 6 |  | 0 |  | 0 | 27 | 27 | 0 | 0 | 0 | 0 | 0 | 0
CMP022 | CMP022 | 3 |  | 2000-06-16 |  |  | Offset |  |  |  | The offset of the follower, positive or negative, from the rotary center of the cam. | [5 empty] | NR3 S..3.3ES2 | meter |  |  |  | 0 |  | 0 |  | 0 | 84 | 84 | 0 | 0 | 0 | 0 | 0 | 0
CMP023 | CMP023 | 3 |  | 2000-06-16 |  |  | Spring Loaded |  |  |  | Indicates whether the follower is spring loaded. | A value of 0 indicates the absence of this option, or 'false'. A value of 1 indicates the presence of option/true. |  |  |  |  | B 1 |  |  |  |  | 0 |  | 0 |  | 0 | 48 | 48 | 114 | 114 | 0 | 0 | 0 | 0
CMP024 | CMP024 | 3 |  | 2000-06-16 |  |  | Arm Length |  |  |  | The length of the follower arm. | [5 empty] | NR3 S..3.3ES2 | meter |  |  |  | 0 |  | 0 |  | 0 | 31 | 31 | 0 | 0 | 0 | 0 | 0 | 0
CMP025 | CMP025 | 4 |  | 2000-06-16 |  |  | Lift |  |  |  | The distance from zero, normally when the follower contacts the base circle, to the maximum point. | [5 empty] | NR3 S..3.3ES2 | meter |  |  |  | 0 |  | 0 |  | 0 | 98 | 98 | 0 | 0 | 0 | 0 | 0 | 0
CMP026 | CMP026 | 3 |  | 2000-06-16 |  |  | Follower Diameter |  |  |  | The diameter of the follower if it is a roller follower. | [5 empty] | NR3 S..3.3ES2 | meter |  |  |  | 0 |  | 0 |  | 0 | 56 | 56 | 0 | 0 | 0 | 0 | 0 | 0
CMP027 | CMP027 | 7 |  | 2000-06-16 |  |  | Intake Duration |  |  |  | The amount of time measured in radians of camshaft rotation from when the valve is open until it is closed. | [5 empty] | NR3 S..3.3ES2 | radian |  |  |  | 0 |  | 0 |  | 0 | 107 | 107 | 0 | 0 | 0 | 0 | 0 | 0
CMP028 | CMP028 | 7 |  | 2000-06-16 |  |  | Exhaust Duration |  |  |  | The amount of time measured in radians of camshaft rotation from when the valve is open until it is closed. | [5 empty] | NR3 S..3.3ES2 | radian |  |  |  | 0 |  | 0 |  | 0 | 107 | 107 | 0 | 0 | 0 | 0 | 0 | 0
CMP029 | CMP029 | 3 |  | 2000-06-16 |  |  | Intake Valve Lift |  |  |  | The maximum lift of the valve at intake. | [5 empty] | NR3 S..3.3ES2 | meter |  |  |  | 0 |  | 0 |  | 0 | 40 | 40 | 0 | 0 | 0 | 0 | 0 | 0
CMP030 | CMP030 | 3 |  | 2000-06-16 |  |  | Exhaust Valve Lift |  |  |  | The maximum lift of the valve at exhaust. | [5 empty] | NR3 S..3.3ES2 | meter |  |  |  | 0 |  | 0 |  | 0 | 41 | 41 | 0 | 0 | 0 | 0 | 0 | 0
CMP031 | CMP031 | 7 |  | 2000-06-16 |  |  | Intake Opening |  |  |  | The number of radians after (+) or before (-) top dead center that the valve opens. | [5 empty] | NR3 S..3.3ES2 | radian |  |  |  | 0 |  | 0 |  | 0 | 83 | 83 | 0 | 0 | 0 | 0 | 0 | 0
CMP032 | CMP032 | 7 |  | 2000-06-16 |  |  | Exhaust Opening |  |  |  | The number of radians after (+) or before (-) bottom dead center that the valve opens. | [5 empty] | NR3 S..3.3ES2 | radian |  |  |  | 0 |  | 0 |  | 0 | 86 | 86 | 0 | 0 | 0 | 0 | 0 | 0
CMP033 | CMP033 | 7 |  | 2000-06-16 |  |  | Intake Closing |  |  |  | The number of radians after (+) or before (-) bottom dead center that the valve closes. | [5 empty] | NR3 S..3.3ES2 | radian |  |  |  | 0 |  | 0 |  | 0 | 87 | 87 | 0 | 0 | 0 | 0 | 0 | 0
CMP034 | CMP034 | 7 |  | 2000-06-16 |  |  | Exhaust Closing |  |  |  | The number of radians after (+) or before (-) top dead center that the valve closes. | [5 empty] | NR3 S..3.3ES2 | radian |  |  |  | 0 |  | 0 |  | 0 | 84 | 84 | 0 | 0 | 0 | 0 | 0 | 0
CMP035 | CMP035 | 7 |  | 2000-06-16 |  |  | Overlap |  |  |  | The number of radians of open overlap between the intake and exhaust. | [5 empty] | NR3 S..3.3ES2 | radian |  |  |  | 0 |  | 0 |  | 0 | 69 | 69 | 0 | 0 | 0 | 0 | 0 | 0
CMP036 | CMP036 | 8 |  | 2000-06-16 | 2001-10-02 |  | Speed |  |  |  | The optimum lower end raddians per second range. | [5 empty] | NR1 S..10 | radian/second |  | Obsoleted |  | 0 |  | 0 |  | 0 | 48 | 48 | 0 | 0 | 0 | 0 | 0 | 0
CMP038 | CMP038 | 7 |  | 2000-06-16 |  |  | Intake To Exhaust Lobe Separation |  |  |  | The separation measured in radians between the intake and exhaust maximum lift points. | [5 empty] | NR3 S..3.3ES2 | radian |  |  |  | 0 |  | 0 |  | 0 | 86 | 86 | 0 | 0 | 0 | 0 | 0 | 0
CPP001 | CPP001 | 2 |  | 2000-06-16 |  |  | Surface Finish |  |  |  | The surface finish of the component | [5 empty] | M..255 |  |  | Obsoleted |  | 0 |  | 0 |  | 0 | 35 | 35 | 0 | 0 | 0 | 0 | 0 | 0
CPP002 | CPP002 | 3 |  | 2000-06-16 |  |  | Locking |  |  |  | Indicates whether the clamp has locking ability. | [5 empty] | M..32 |  |  |  | dic_value | 3 |  | 0 |  | 0 | 48 | 48 | 0 | 0 | 0 | 0 | 0 | 0
CPP004 | CPP004 | 2 |  | 2000-06-16 |  |  | Style |  |  |  | The style of the component, i.e. C-Clamp, Hose Clamp, etc. | [5 empty] | M..255 |  |  | Obsoleted |  | 0 |  | 0 |  | 0 | 58 | 58 | 0 | 0 | 0 | 0 | 0 | 0
CPP005 | CPP005 | 3 |  | 2000-06-16 |  |  | Lift Capacity |  |  |  | The lift capacity of the clamp, for example if the clamp was attached to a crane lifting sheet metal | [5 empty] | NR3 S..3.3ES2 | gram |  | Obsoleted |  | 0 |  | 0 |  | 0 | 100 | 100 | 0 | 0 | 0 | 0 | 0 | 0
CPP006 | CPP006 | 7 |  | 2000-06-16 |  |  | Maximum Clamping Force |  |  |  | The maximum potential clamping force. | [5 empty] | NR3 S..3.3ES2 | pascal |  |  |  | 0 |  | 0 |  | 0 | 37 | 37 | 0 | 0 | 0 | 0 | 0 | 0
CPP007 | CPP007 | 3 |  | 2000-06-16 |  |  | Opening |  |  |  | The length of reach of the clamp | [5 empty] | NR3 S..3.3ES2 | meter |  | Obsoleted |  | 0 |  | 0 |  | 0 | 32 | 32 | 0 | 0 | 0 | 0 | 0 | 0
CPP008 | CPP008 | 4 |  | 2000-06-16 |  |  | Throat Depth |  |  |  | The depth reach of the clamp | [5 empty] | NR3 S..3.3ES2 | meter |  | Obsoleted |  | 0 |  | 0 |  | 0 | 28 | 28 | 0 | 0 | 0 | 0 | 0 | 0
CPP009 | CPP009 | 4 |  | 2000-06-16 |  |  | Clamping Surface |  |  |  | The material and size of the surface to be clamped. | [5 empty] | M..255 |  |  |  |  | 0 |  | 0 |  | 0 | 51 | 51 | 0 | 0 | 0 | 0 | 0 | 0
CPP010 | CPP010 | 3 |  | 2000-06-16 |  |  | Diameter |  |  |  | The diameter of the hose or pipe for which the clamp was designed | [5 empty] | NR3 S..3.3ES2 | meter |  | Obsoleted |  | 0 |  | 0 |  | 0 | 65 | 65 | 0 | 0 | 0 | 0 | 0 | 0
CPP011 | CPP011 | 2 |  | 2000-06-16 |  |  | Locking Mechanism |  |  |  | The type of locking mechanism used to secure the clamp | [5 empty] | M..255 |  |  | Obsoleted |  | 0 |  | 0 |  | 0 | 54 | 54 | 0 | 0 | 0 | 0 | 0 | 0
CPP013 | CPP013 | 2 |  | 2000-06-16 |  |  | Actuation |  |  |  | Indicates the method by which the clamp is actuated | [5 empty] | M..32 |  |  | Obsoleted | dic_value | 3 |  | 0 |  | 0 | 51 | 51 | 0 | 0 | 0 | 0 | 0 | 0
CPP014 | CPP014 | 4 |  | 2000-06-16 |  |  | Line Pressure |  |  |  | The line pressure of the pneumatic or hydraulic actuation line | [5 empty] | NR3 S..3.3ES2 | pascal |  | Obsoleted |  | 0 |  | 0 |  | 0 | 62 | 62 | 0 | 0 | 0 | 0 | 0 | 0
CPP015 | CPP015 | 3 |  | 2000-06-16 |  |  | Spring Return |  |  |  | Indicates whether the hydraulically or pneumatically actuated cylinder is spring returned | A value of 0 indicates the absence of this option, or 'false'. A value of 1 indicates the presence of option/true. |  |  |  |  | B 1 |  |  | Obsoleted |  | 0 |  | 0 |  | 0 | 89 | 89 | 114 | 114 | 0 | 0 | 0 | 0
CRP002 | CRP002 | 3 |  | 2000-06-16 |  |  | Rodless |  |  |  | Indicates whether the cylinder is rodless | A value of 0 indicates the absence of this option, or 'false'. A value of 1 indicates the presence of option/true. |  |  |  |  | B 1 |  |  | Obsoleted |  | 0 |  | 0 |  | 0 | 41 | 41 | 114 | 114 | 0 | 0 | 0 | 0
CRP003 | CRP003 | 2 |  | 2000-06-16 |  |  | Rodless Type |  |  |  | Indicates the type of rodless cylinder if the cylinder is rodless. | [5 empty] | M..32 |  |  |  | dic_value | 3 |  | 0 |  | 0 | 66 | 66 | 0 | 0 | 0 | 0 | 0 | 0
CRP004 | CRP004 | 6 |  | 2000-06-16 |  |  | Velocity |  |  |  | Designed to be utilized in applications with the maximum velocity. | [5 empty] | NR3 S..3.3ES2 | meter/second |  |  |  | 0 |  | 0 |  | 0 | 66 | 66 | 0 | 0 | 0 | 0 | 0 | 0
CRP005 | CRP005 | 5 |  | 2000-06-16 |  |  | Load |  |  |  | The maximum load supported by the cylinder | [5 empty] | NR3 S..3.3ES2 | kilogram |  | Obsoleted |  | 0 |  | 0 |  | 0 | 42 | 42 | 0 | 0 | 0 | 0 | 0 | 0
CRP006 | CRP006 | 3 |  | 2000-06-16 |  |  | Stroke Length |  |  |  | The length of the stroke. | [5 empty] | NR3 S..3.3ES2 | meter |  |  |  | 0 |  | 0 |  | 0 | 25 | 25 | 0 | 0 | 0 | 0 | 0 | 0
CRP008 | CRP008 | 3 |  | 2000-06-16 |  |  | Rod Diameter |  |  |  | The diameter of the rod. | [5 empty] | NR3 S..3.3ES2 | meter |  |  |  | 0 |  | 0 |  | 0 | 24 | 24 | 0 | 0 | 0 | 0 | 0 | 0
CRP011 | CRP011 | 4 |  | 2000-06-16 |  |  | Service Pressure |  |  |  | The operating pressure for which the cylinder was designed. | [5 empty] | NR3 S..3.3ES2 | pascal |  |  |  | 0 |  | 0 |  | 0 | 59 | 59 | 0 | 0 | 0 | 0 | 0 | 0
CRP012 | CRP012 | 3 |  | 2000-06-16 |  |  | Effective Pressure Area |  |  |  | The area of the cylinder on which the pressure acts directly. | [5 empty] | NR3 S..3.3ES2 | meter**2 |  |  |  | 0 |  | 0 |  | 0 | 61 | 61 | 0 | 0 | 0 | 0 | 0 | 0
CRP013 | CRP013 | 3 |  | 2000-06-16 |  |  | Acting Type |  |  |  | Indicates whether the cylinder is single or double acting. | [5 empty] | M..32 |  |  |  | dic_value | 2 |  | 0 |  | 0 | 58 | 58 | 0 | 0 | 0 | 0 | 0 | 0
CRP014 | CRP014 | 3 |  | 2000-06-16 |  |  | Initial Spring Force |  |  |  | The initial spring force in the cylinder. | [5 empty] | NR3 S..3.3ES2 | newton |  |  |  | 0 |  | 0 |  | 0 | 41 | 41 | 0 | 0 | 0 | 0 | 0 | 0
CRP015 | CRP015 | 3 |  | 2000-06-16 |  |  | Spring Rate |  |  |  | The spring rate of the cylinder. | [5 empty] | NR3 S..3.3ES2 | newton/meter |  |  |  | 0 |  | 0 |  | 0 | 32 | 32 | 0 | 0 | 0 | 0 | 0 | 0
CRP016 | CRP016 | 3 |  | 2000-06-16 |  |  | Retracted Length |  |  |  | The overall length of the cylinder in retracted position. | [5 empty] | NR3 S..3.3ES2 | meter |  |  |  | 0 |  | 0 |  | 0 | 57 | 57 | 0 | 0 | 0 | 0 | 0 | 0
CRP017 | CRP017 | 4 |  | 2000-06-16 |  |  | Extended Length |  |  |  | The overall length of the item in it's extended position | [5 empty] | NR3 S..3.3ES2 | meter |  | Obsoleted |  | 0 |  | 0 |  | 0 | 56 | 56 | 0 | 0 | 0 | 0 | 0 | 0
CRP019 | CRP019 | 3 |  | 2000-06-16 |  |  | Pin Diameter |  |  |  | The diameter of the pin. | [5 empty] | NR3 S..3.3ES2 | meter |  |  |  | 0 |  | 0 |  | 0 | 24 | 24 | 0 | 0 | 0 | 0 | 0 | 0
CRP020 | CRP020 | 3 |  | 2000-06-16 |  |  | Cross Tube Length-Rod |  |  |  | The cross tube length measured at the rod end of the cylinder. | [5 empty] | NR3 S..3.3ES2 | meter |  |  |  | 0 |  | 0 |  | 0 | 62 | 62 | 0 | 0 | 0 | 0 | 0 | 0
CRP021 | CRP021 | 3 |  | 2000-06-16 |  |  | Cross Tube Length-Base |  |  |  | The cross tube length measured at the base end of the cylinder. | [5 empty] | NR3 S..3.3ES2 | meter |  |  |  | 0 |  | 0 |  | 0 | 63 | 63 | 0 | 0 | 0 | 0 | 0 | 0
CRP022 | CRP022 | 3 |  | 2000-06-16 |  |  | Cross Tube Inside Diameter |  |  |  | The cross tube inside diameter. | [5 empty] | NR3 S..3.3ES2 | meter |  |  |  | 0 |  | 0 |  | 0 | 31 | 31 | 0 | 0 | 0 | 0 | 0 | 0
CRP023 | CRP023 | 5 |  | 2000-06-16 |  |  | Empty Weight |  |  |  | The empty weight of the item. | [5 empty] | NR3 S..3.3ES2 | kilogram |  |  |  | 0 |  | 0 |  | 0 | 29 | 29 | 0 | 0 | 0 | 0 | 0 | 0
CRP024 | CRP024 | 5 |  | 2000-06-16 |  |  | Water Capacity |  |  |  | The water capacity of the component. | [5 empty] | NR3 S..3.3ES2 | meter**3 |  |  |  | 0 |  | 0 |  | 0 | 36 | 36 | 0 | 0 | 0 | 0 | 0 | 0
CRP025 | CRP025 | 4 |  | 2000-06-16 |  |  | Test Pressure |  |  |  | The maximum pressure at which the cylinder was tested. | [5 empty] | NR3 S..3.3ES2 | pascal |  |  |  | 0 |  | 0 |  | 0 | 54 | 54 | 0 | 0 | 0 | 0 | 0 | 0
CRP027 | CRP027 | 3 |  | 2000-06-16 |  |  | Seamless |  |  |  | Indicates whether the cylinder is seamless. | A value of 0 indicates the absence of this option, or 'false'. A value of 1 indicates the presence of option/true. |  |  |  |  | B 1 |  |  |  |  | 0 |  | 0 |  | 0 | 43 | 43 | 114 | 114 | 0 | 0 | 0 | 0
CRP028 | CRP028 | 5 |  | 2000-06-16 |  |  | Buoyancy |  |  |  | The buoyancy force when the cylinder is empty. | [5 empty] | NR3 S..3.3ES2 | newton |  |  |  | 0 |  | 0 |  | 0 | 46 | 46 | 0 | 0 | 0 | 0 | 0 | 0
CRP029 | CRP029 | 6 |  | 2000-06-16 |  |  | Burst Pressure |  |  |  | The minimum burst pressure for which the cylinder was designed. | [5 empty] | NR3 S..3.3ES2 | pascal |  |  |  | 0 |  | 0 |  | 0 | 63 | 63 | 0 | 0 | 0 | 0 | 0 | 0
CRP030 | CRP030 | 4 |  | 2000-06-16 |  |  | Wall Thickness |  |  |  | The minimum wall thickness for which the cylinder was designed | [5 empty] | NR3 S..3.3ES2 | meter |  | Obsoleted |  | 0 |  | 0 |  | 0 | 62 | 62 | 0 | 0 | 0 | 0 | 0 | 0
CRP031 | CRP031 | 3 |  | 2000-06-16 |  |  | Volume |  |  |  | The volume of the component. | [5 empty] | NR3 S..3.3ES2 | meter**3 |  |  |  | 0 |  | 0 |  | 0 | 28 | 28 | 0 | 0 | 0 | 0 | 0 | 0
CRP032 | CRP032 | 2 |  | 2000-06-16 |  |  | Gas Type |  |  |  | The type of gas contained in the cylinder. | [5 empty] | M..255 |  |  |  |  | 0 |  | 0 |  | 0 | 42 | 42 | 0 | 0 | 0 | 0 | 0 | 0
CRP033 | CRP033 | 3 |  | 2000-06-16 |  |  | Optimal Speed |  |  |  | The speed for which the cylinder was optimally designed. | [5 empty] | NR3 S..3.3ES2 | meter/second |  |  |  | 0 |  | 0 |  | 0 | 56 | 56 | 0 | 0 | 0 | 0 | 0 | 0
CRP034 | CRP034 | 001 |  | 2000-06-16 |  |  | Electrically Driven |  |  |  | Indicates what the cylinder will be driven by, i.e.. AC motor, servo, etc. | [5 empty] | M..255 |  |  |  |  | 0 |  | 0 |  | 0 | 74 | 74 | 0 | 0 | 0 | 0 | 0 | 0
CRP036 | CRP036 | 3 |  | 2000-06-16 |  |  | Motor Rating |  |  |  | The power rating of the motor. | [5 empty] | NR3 S..3.3ES2 | watt |  |  |  | 0 |  | 0 |  | 0 | 30 | 30 | 0 | 0 | 0 | 0 | 0 | 0
CRP037 | CRP037 | 2 |  | 2000-06-16 |  |  | Screw Drive |  |  |  | Indicates the type of screw drive installed in the cylinder. | [5 empty] | M..32 |  |  |  | dic_value | 2 |  | 0 |  | 0 | 60 | 60 | 0 | 0 | 0 | 0 | 0 | 0
FLP001 | FLP001 | 4 |  | 2000-06-16 |  |  | Rim Weight |  |  |  | The weight of outer rim of the flywheel. | [5 empty] | NR3 S..3.3ES2 | kilogram |  |  |  | 0 |  | 0 |  | 0 | 40 | 40 | 0 | 0 | 0 | 0 | 0 | 0
FLP003 | FLP003 | 2 |  | 2000-06-16 |  |  | Rim Material |  |  |  | The material composition of the flywheel rim. | [5 empty] | M..255 |  |  |  |  | 0 |  | 0 |  | 0 | 45 | 45 | 0 | 0 | 0 | 0 | 0 | 0
FLP004 | FLP004 | 2 |  | 2000-06-16 |  |  | Center Material |  |  |  | The material composition of the flywheel center. | [5 empty] | M..255 |  |  |  |  | 0 |  | 0 |  | 0 | 48 | 48 | 0 | 0 | 0 | 0 | 0 | 0
FLP006 | FLP006 | 3 |  | 2000-06-16 |  |  | Number Of Spokes |  |  |  | The number of spokes on the wheel. | [5 empty] | NR1 S..10 | 1 |  |  |  | 0 |  | 0 |  | 0 | 34 | 34 | 0 | 0 | 0 | 0 | 0 | 0
FLP007 | FLP007 | 3 |  | 2000-06-16 |  |  | Spoke Thickness |  |  |  | The thickness of the spokes in the flywheel. | [5 empty] | NR3 S..3.3ES2 | meter |  |  |  | 0 |  | 0 |  | 0 | 44 | 44 | 0 | 0 | 0 | 0 | 0 | 0
FLP008 | FLP008 | 001 |  | 2000-06-16 |  |  | Construction Type |  |  |  | The construction type of flywheel, i.e.. solid wheel, solid rim with split hub, etc. | [5 empty] | M..255 |  |  |  |  | 0 |  | 0 |  | 0 | 84 | 84 | 0 | 0 | 0 | 0 | 0 | 0
FRP001 | FRP001 | 3 |  | 2000-06-16 |  |  | Thread Length |  |  |  | the length of the threaded portion of the screw. | [5 empty] | NR3 S..3.3ES2 | meter |  |  |  | 0 |  | 0 |  | 0 | 48 | 48 | 0 | 0 | 0 | 0 | 0 | 0
FRP002 | FRP002 | 4 |  | 2000-06-16 |  |  | Head Height |  |  |  | The height of the head. | [5 empty] | NR3 S..3.3ES2 | meter |  |  |  | 0 |  | 0 |  | 0 | 23 | 23 | 0 | 0 | 0 | 0 | 0 | 0
FRP003 | FRP003 | 3 |  | 2000-06-16 |  |  | Head Type |  |  |  | Refers to the screwdriver indentation on the head of the screw. | [5 empty] | M..32 |  |  |  | dic_value | 5 |  | 0 |  | 0 | 63 | 63 | 0 | 0 | 0 | 0 | 0 | 0
FRP004 | FRP004 | 3 |  | 2000-06-16 |  |  | Head Diameter |  |  |  | The diameter of the head of the screw or rivet. | [5 empty] | NR3 S..3.3ES2 | meter |  |  |  | 0 |  | 0 |  | 0 | 47 | 47 | 0 | 0 | 0 | 0 | 0 | 0
FRP005 | FRP005 | 3 | 001 | 2000-06-16 | 2001-10-02 | 2004-07-01 | Head Shape |  |  |  | The shape and type of head on the screw. | [5 empty] | M..32 |  |  |  | dic_value | 22 |  | 0 |  | 0 | 40 | 40 | 0 | 0 | 0 | 0 | 0 | 0
FRP006 | FRP006 | 2 | 001 | 2000-06-16 |  | 2004-07-01 | Screw End |  |  |  | The type of end on the non slotted termination of a set screw. | [5 empty] | M..32 |  |  |  | dic_value | 8 |  | 0 |  | 0 | 62 | 62 | 0 | 0 | 0 | 0 | 0 | 0
FRP007 | FRP007 | 3 |  | 2000-06-16 |  |  | Wing Spread |  |  |  | The dimension across the widest section of the wing nut. | [5 empty] | NR3 S..3.3ES2 | meter |  |  |  | 0 |  | 0 |  | 0 | 56 | 56 | 0 | 0 | 0 | 0 | 0 | 0
FRP008 | FRP008 | 3 |  | 2000-06-16 |  |  | Wing Thickness |  |  |  | The thickness of the Wings. | [5 empty] | NR3 S..3.3ES2 | meter |  |  |  | 0 |  | 0 |  | 0 | 27 | 27 | 0 | 0 | 0 | 0 | 0 | 0
FRP009 | FRP009 | 3 |  | 2000-06-16 |  |  | Wing Type |  |  |  | The classification based on manufacturing process. | [5 empty] | M..32 |  |  |  | dic_value | 4 |  | 0 |  | 0 | 50 | 50 | 0 | 0 | 0 | 0 | 0 | 0
FRP010 | FRP010 | 3 |  | 2000-06-16 |  |  | Major Axis |  |  |  | The long axis of the elliptical head. | [5 empty] | NR3 S..3.3ES2 | meter |  |  |  | 0 |  | 0 |  | 0 | 37 | 37 | 0 | 0 | 0 | 0 | 0 | 0
FRP011 | FRP011 | 3 |  | 2000-06-16 |  |  | Minor Axis |  |  |  | The short axis of the elliptical head. | [5 empty] | NR3 S..3.3ES2 | meter |  |  |  | 0 |  | 0 |  | 0 | 38 | 38 | 0 | 0 | 0 | 0 | 0 | 0
FRP012 | FRP012 | 2 | 001 | 2000-06-16 |  | 2004-07-01 | Washer Type |  |  |  | The type of washer configuration, either flat washer or lock washer. | [5 empty] | M..32 |  |  |  | dic_value | 7 |  | 0 |  | 0 | 68 | 68 | 0 | 0 | 0 | 0 | 0 | 0
FRP013 | FRP013 | 3 |  | 2000-06-16 |  |  | Head Shape |  |  |  | The shape and type of head on the bolt. | [5 empty] | M..32 |  |  |  | dic_value | 5 |  | 0 |  | 0 | 39 | 39 | 0 | 0 | 0 | 0 | 0 | 0
FRP014 | FRP014 | 3 |  | 2000-06-16 |  |  | Width Across Corners |  |  |  | The diameter of the largest possible circle that can encompass all points on the head of the screw. | [5 empty] | NR3 S..3.3ES2 | meter |  |  |  | 0 |  | 0 |  | 0 | 99 | 99 | 0 | 0 | 0 | 0 | 0 | 0
FRP015 | FRP015 | 3 |  | 2000-06-16 |  |  | Height |  |  |  | The height from the start of the thread to the top of the eye | [5 empty] | NR3 S..3.3ES2 | meter |  | Obsoleted |  | 0 |  | 0 |  | 0 | 61 | 61 | 0 | 0 | 0 | 0 | 0 | 0
FRP016 | FRP016 | 3 |  | 2000-06-16 |  |  | Head Width |  |  |  | The width of the head. | [5 empty] | NR3 S..3.3ES2 | meter |  |  |  | 0 |  | 0 |  | 0 | 22 | 22 | 0 | 0 | 0 | 0 | 0 | 0
FRP017 | FRP017 | 3 |  | 2000-06-16 |  |  | Head Length |  |  |  | The length of the head. | [5 empty] | NR3 S..3.3ES2 | meter |  |  |  | 0 |  | 0 |  | 0 | 23 | 23 | 0 | 0 | 0 | 0 | 0 | 0
FRP018 | FRP018 | 3 |  | 2000-06-16 |  |  | Slot Depth |  |  |  | The depth of the slot on the sides on the head. | [5 empty] | NR3 S..3.3ES2 | meter |  |  |  | 0 |  | 0 |  | 0 | 48 | 48 | 0 | 0 | 0 | 0 | 0 | 0
FRP019 | FRP019 | 3 |  | 2000-06-16 |  |  | Slot Width |  |  |  | The width of the slot on the side of the head. | [5 empty] | NR3 S..3.3ES2 | meter |  |  |  | 0 |  | 0 |  | 0 | 46 | 46 | 0 | 0 | 0 | 0 | 0 | 0
FRP020 | FRP020 | 3 |  | 2000-06-16 |  |  | Tang |  |  |  | Indicates the presence of a small radial piece of wire used for easing assembly which must be removed. | A value of 0 indicates the absence of this option, or 'false'. A value of 1 indicates the presence of option/true. |  |  |  |  | B 1 |  |  |  |  | 0 |  | 0 |  | 0 | 102 | 102 | 114 | 114 | 0 | 0 | 0 | 0
FRP021 | FRP021 | 3 |  | 2000-06-16 | 2001-10-02 |  | Head Type |  |  |  | The head style of the rivet. | [5 empty] | M..32 |  |  |  | dic_value | 9 |  | 0 |  | 0 | 28 | 28 | 0 | 0 | 0 | 0 | 0 | 0
FRP022 | FRP022 | 3 |  | 2000-06-16 |  |  | Shank Diameter |  |  |  | The diameter underneath the head of the screw. | [5 empty] | NR3 S..3.3ES2 | meter |  |  |  | 0 |  | 0 |  | 0 | 46 | 46 | 0 | 0 | 0 | 0 | 0 | 0
FRP023 | FRP023 | 3 |  | 2000-06-16 |  |  | Countersunk |  |  |  | Indicates whether the bolt is countersunk. | A value of 0 indicates the absence of this option, or 'false'. A value of 1 indicates the presence of option/true. |  |  |  |  | B 1 |  |  |  |  | 0 |  | 0 |  | 0 | 42 | 42 | 114 | 114 | 0 | 0 | 0 | 0
FRP024 | FRP024 | 2 |  | 2000-06-16 |  |  | Neck Type |  |  |  | The neck type of the bolt. | [5 empty] | M..32 |  |  |  | dic_value | 6 |  | 0 |  | 0 | 26 | 26 | 0 | 0 | 0 | 0 | 0 | 0
FRP025-001 | FRP025 | 001 |  | 2004-07-01 | 2004-07-01 |  | FASTENER BODY SHAPE |  |  |  | The cross-sectional shape of the body of the fasterner. | [5 empty] | M..32 |  |  |  | dic_value | 2 |  | 0 |  | 0 | 55 | 55 | 0 | 0 | 0 | 0 | 0 | 0
FRP026-001 | FRP026 | 001 |  | 2004-07-01 | 2004-07-01 |  | Self-Locking Technology |  |  |  | The technology used to enable the self-locking function of a screw or a nut. | [5 empty] | M..32 |  |  |  | dic_value | 7 |  | 0 |  | 0 | 76 | 76 | 0 | 0 | 0 | 0 | 0 | 0
FRP027-001 | FRP027 | 001 |  | 2004-07-01 | 2004-07-01 |  | Built-In Self-Locking Screw Mechanism |  |  |  | The mechanism that makes the screw self-locking and that cannot be removed from the screw. | [5 empty] | M..60 |  |  |  | dic_value | 3 |  | 0 |  | 0 | 90 | 90 | 0 | 0 | 0 | 0 | 0 | 0
FRP028-001 | FRP028 | 001 |  | 2004-07-01 | 2004-07-01 |  | Base Material |  |  |  | The material used in making a mechanical part before a plating process, if any, occurs. | [5 empty] | M..32 |  |  |  | dic_value | 3 |  | 0 |  | 0 | 87 | 87 | 0 | 0 | 0 | 0 | 0 | 0
FRP029-001 | FRP029 | 001 |  | 2004-07-01 | 2004-07-01 |  | Plating Material |  |  |  | The material used to plate the base material of a mechanical part. | [5 empty] | M..32 |  |  |  | dic_value | 4 |  | 0 |  | 0 | 66 | 66 | 0 | 0 | 0 | 0 | 0 | 0
FRP030-001 | FRP030 | 001 |  | 2004-07-01 | 2004-07-01 |  | Plating Process |  |  |  | The type of process used to apply the plating material. | [5 empty] | M..32 |  |  |  | dic_value | 2 |  | 0 |  | 0 | 55 | 55 | 0 | 0 | 0 | 0 | 0 | 0
FRP031-001 | FRP031 | 001 |  | 2004-07-01 | 2004-07-01 |  | Finishing Process |  |  |  | The process applied after the plating process. | [5 empty] | M..32 |  |  |  | dic_value | 3 |  | 0 |  | 0 | 46 | 46 | 0 | 0 | 0 | 0 | 0 | 0
FRP032-001 | FRP032 | 001 |  | 2004-07-01 | 2004-07-01 |  | Plating Finish |  |  |  | The surface texture of the finished product. | [5 empty] | M..32 |  |  |  | dic_value | 3 |  | 0 |  | 0 | 44 | 44 | 0 | 0 | 0 | 0 | 0 | 0
FRP033-001 | FRP033 | 001 |  | 2004-07-01 | 2004-07-01 |  | Precision Screw Standard Type |  |  |  | The screw type as defined in a national or global standard. |  |  | This characteristic must always be paired with XJE133 Industry Standards. |  |  | M..32 |  |  |  |  | 0 |  | 0 |  | 0 | 59 | 59 | 0 | 0 | 0 | 0 | 73 | 73
FRP034-001 | FRP034 | 001 |  | 2004-07-01 | 2004-07-01 |  | Self Tapping Thread Type |  |  |  | The self-tapping screw thread type as defined in a national or global standard. |  |  | This characteristic must always be paired with XJE133 Industry Standards. |  |  | M..32 |  |  |  |  | 0 |  | 0 |  | 0 | 79 | 79 | 0 | 0 | 0 | 0 | 73 | 73
FRP035-001 | FRP035 | 001 |  | 2004-07-01 | 2004-07-01 |  | Nut Height |  |  |  | The size of the nut when measured from the base to the top when lying flat on a plane surface. | [5 empty] | NR3 S..3.3ES2 | meter |  |  |  | 0 |  | 0 |  | 0 | 94 | 94 | 0 | 0 | 0 | 0 | 0 | 0
FTP001 | FTP001 | 3 |  | 2000-06-16 |  |  | Flow Rate |  |  |  | The maximum flow rate through the filter | [5 empty] | NR3 S..3.3ES2 | (meter**3)/second |  | Obsoleted |  | 0 |  | 0 |  | 0 | 40 | 40 | 0 | 0 | 0 | 0 | 0 | 0
FTP002 | FTP002 | 2 |  | 2000-06-16 |  |  | Core Material |  |  |  | The material composition of the filter core. | [5 empty] | M..255 |  |  |  |  | 0 |  | 0 |  | 0 | 44 | 44 | 0 | 0 | 0 | 0 | 0 | 0
FTP003 | FTP003 | 2 |  | 2000-06-16 |  |  | Filter Material |  |  |  | The material composition of the filter material. | [5 empty] | M..255 |  |  |  |  | 0 |  | 0 |  | 0 | 48 | 48 | 0 | 0 | 0 | 0 | 0 | 0
FTP004 | FTP004 | 3 |  | 2000-06-16 |  |  | Particulate Volume |  |  |  | The maximum volume of particulates in the filter before required changing. | [5 empty] | NR3 S..3.3ES2 | meter**3 |  |  |  | 0 |  | 0 |  | 0 | 74 | 74 | 0 | 0 | 0 | 0 | 0 | 0
FTP005 | FTP005 | 4 |  | 2000-06-16 |  |  | Initial Efficiency |  |  |  | The initial efficiency of the component. | [5 empty] | NR3 S..3.3ES2 | 1 |  |  |  | 0 |  | 0 |  | 0 | 40 | 40 | 0 | 0 | 0 | 0 | 0 | 0
FTP006 | FTP006 | 3 |  | 2000-06-16 |  |  | Particulate Size |  |  |  | The maximum size of particulate that has the ability to penetrate the filter. | [5 empty] | NR3 S..3.3ES2 | meter**3 |  |  |  | 0 |  | 0 |  | 0 | 77 | 77 | 0 | 0 | 0 | 0 | 0 | 0
FTP009 | FTP009 | 2 |  | 2000-06-16 |  |  | Desiccant |  |  |  | The type of desiccant used in the filter. | [5 empty] | M..255 |  |  |  |  | 0 |  | 0 |  | 0 | 41 | 41 | 0 | 0 | 0 | 0 | 0 | 0
FTP010 | FTP010 | 2 |  | 2000-06-16 |  |  | Filtered Material |  |  |  | The material that is being filtered. | [5 empty] | M..255 |  |  |  |  | 0 |  | 0 |  | 0 | 36 | 36 | 0 | 0 | 0 | 0 | 0 | 0
GNP001 | GNP001 | 5 |  | 2000-06-16 |  |  | Inside Diameter |  |  |  | Inside diameter of the component. | [5 empty] | NR3 S..3.3ES2 | meter |  |  |  | 0 |  | 0 |  | 0 | 33 | 33 | 0 | 0 | 0 | 0 | 0 | 0
GNP002 | GNP002 | 6 |  | 2000-06-16 |  |  | Outside Diameter |  |  |  | The value of the length (in m) of the outside diameter of the item. | [5 empty] | NR3 S..3.3ES2 | meter |  | Obsoleted |  | 0 |  | 0 |  | 0 | 67 | 67 | 0 | 0 | 0 | 0 | 0 | 0
GNP006 | GNP006 | 3 |  | 2000-06-16 |  |  | Pitch |  |  |  | The distance between two consecutive links or teeth on a chain, gear or sprocket. | [5 empty] | NR3 S..3.3ES2 | 1 |  |  |  | 0 |  | 0 |  | 0 | 81 | 81 | 0 | 0 | 0 | 0 | 0 | 0
GNP007 | GNP007 | 3 |  | 2000-06-16 |  |  | Keyway |  |  |  | Indicates the existence of a keyway. | A value of 0 indicates the absence of this option, or 'false'. A value of 1 indicates the presence of option/true. |  |  |  |  | B 1 |  |  |  |  | 0 |  | 0 |  | 0 | 36 | 36 | 114 | 114 | 0 | 0 | 0 | 0
GNP008 | GNP008 | 3 |  | 2000-06-16 |  |  | Bore Diameter |  |  |  | The inside diameter of the bore. | [5 empty] | NR3 S..3.3ES2 | meter |  |  |  | 0 |  | 0 |  | 0 | 32 | 32 | 0 | 0 | 0 | 0 | 0 | 0
GNP009 | GNP009 | 4 |  | 2000-06-16 |  |  | Thickness |  |  |  | Thickness from the top face to the bottom face | [5 empty] | NR3 S..3.3ES2 | meter |  | Obsoleted |  | 0 |  | 0 |  | 0 | 46 | 46 | 0 | 0 | 0 | 0 | 0 | 0
GNP010 | GNP010 | 4 |  | 2000-06-16 |  |  | Applied Load |  |  |  | The maximum load the component is designed to bear. | [5 empty] | NR3 S..3.3ES2 | newton |  |  |  | 0 |  | 0 |  | 0 | 51 | 51 | 0 | 0 | 0 | 0 | 0 | 0
GNP011 | GNP011 | 2 |  | 2000-06-16 |  |  | Maximum Applied Torque |  |  |  | The maximum Torque that can be applied | [5 empty] | NR3 S..3.3ES2 | Nm |  | Obsoleted |  | 0 |  | 0 |  | 0 | 38 | 38 | 0 | 0 | 0 | 0 | 0 | 0
GNP012 | GNP012 | 2 |  | 2000-06-16 |  |  | Helix Direction |  |  |  | The direction of the helical winding, either left handed or right handed. | [5 empty] | M..32 |  |  |  | dic_value | 2 |  | 0 |  | 0 | 73 | 73 | 0 | 0 | 0 | 0 | 0 | 0
GNP014 | GNP014 | 4 |  | 2000-06-16 |  |  | Material |  |  |  | The material composition of the component. | [5 empty] | M..255 |  |  |  |  | 0 |  | 0 |  | 0 | 42 | 42 | 0 | 0 | 0 | 0 | 0 | 0
GNP015 | GNP015 | 6 |  | 2000-06-16 |  |  | Allowable Pressure |  |  |  | The maximum continuous working pressure the component can be subjected to. | [5 empty] | NR3 S..3.3ES2 | pascal |  |  |  | 0 |  | 0 |  | 0 | 74 | 74 | 0 | 0 | 0 | 0 | 0 | 0
GNP016 | GNP016 | 2 |  | 2000-06-16 |  |  | Thread |  |  |  | Indicates the thread pitch and type, i.e. M10, 1/4-20. | [5 empty] | M..255 |  |  |  |  | 0 |  | 0 |  | 0 | 54 | 54 | 0 | 0 | 0 | 0 | 0 | 0
GNP017 | GNP017 | 5 |  | 2000-06-16 | 2001-07-11 |  | Number Of Rows |  |  |  | The number of rows in an array of items. | [5 empty] | NR1 S..10 | 1 |  |  |  | 0 |  | 0 |  | 0 | 40 | 40 | 0 | 0 | 0 | 0 | 0 | 0
GNP018 | GNP018 | 5 |  | 2000-06-16 |  |  | Surface Hardness |  |  |  | The ability of the surface to resist wear and deformation (measured in Rockwell rating). | [5 empty] | NR3 S..3.3ES2 | 1 |  |  |  | 0 |  | 0 |  | 0 | 88 | 88 | 0 | 0 | 0 | 0 | 0 | 0
GNP019 | GNP019 | 2 |  | 2000-06-16 |  |  | Shape |  |  |  | Indicates the shape of the component. | [5 empty] | M..255 |  |  |  |  | 0 |  | 0 |  | 0 | 37 | 37 | 0 | 0 | 0 | 0 | 0 | 0
GNP020 | GNP020 | 8 |  | 2000-06-16 |  |  | Flow Rate |  |  |  | The flow rate at which the component was designed to operate. | [5 empty] | NR3 S..3.3ES2 | (meter**3)/second |  |  |  | 0 |  | 0 |  | 0 | 61 | 61 | 0 | 0 | 0 | 0 | 0 | 0
GNP021 | GNP021 | 2 |  | 2000-06-16 |  |  | Performance Power |  |  |  | The maximum power of the device | [5 empty] | NR3 S..3.3ES2 | watt |  | Obsoleted |  | 0 |  | 0 |  | 0 | 31 | 31 | 0 | 0 | 0 | 0 | 0 | 0
GNP022 | GNP022 | 7 |  | 2000-06-16 |  |  | Speed |  |  |  | The speed at which the component can operate. | [5 empty] | NR3 S..3.3ES2 | radian/second |  |  |  | 0 |  | 0 |  | 0 | 45 | 45 | 0 | 0 | 0 | 0 | 0 | 0
GNP023 | GNP023 | 2 |  | 2000-06-16 |  |  | Features |  |  |  | Additional features . | [5 empty] | M..255 |  |  |  |  | 0 |  | 0 |  | 0 | 21 | 21 | 0 | 0 | 0 | 0 | 0 | 0
GNP024 | GNP024 | 2 |  | 2000-06-16 |  |  | Shaft |  |  |  | The shaft type used. | [5 empty] | M..32 |  |  |  | dic_value | 2 |  | 0 |  | 0 | 20 | 20 | 0 | 0 | 0 | 0 | 0 | 0
GNP026 | GNP026 | 4 |  | 2000-06-16 |  |  | Armature Inertia |  |  |  | The inertia of the armature. | [5 empty] | NR3 S..3.3ES2 | kilogram*(meter*(second**2)) |  |  |  | 0 |  | 0 |  | 0 | 28 | 28 | 0 | 0 | 0 | 0 | 0 | 0
GNP027 | GNP027 | 4 |  | 2000-06-16 |  |  | Rotor Inertia |  |  |  | The inertia of the rotor. | [5 empty] | NR3 S..3.3ES2 | kilogram*(meter*(second**2)) |  |  |  | 0 |  | 0 |  | 0 | 25 | 25 | 0 | 0 | 0 | 0 | 0 | 0
GNP030 | GNP030 | 4 |  | 2000-06-16 |  |  | Voltage |  |  |  | The minimum voltage. | [5 empty] | NR3 S..3.3ES2 | volt |  |  |  | 0 |  | 0 |  | 0 | 20 | 20 | 0 | 0 | 0 | 0 | 0 | 0
GNP031 | GNP031 | 5 |  | 2000-06-16 |  |  | Voltage |  |  |  | The voltage | [5 empty] | NR3 S..3.3ES2 | volt |  | Obsoleted |  | 0 |  | 0 |  | 0 | 11 | 11 | 0 | 0 | 0 | 0 | 0 | 0
GNP033 | GNP033 | 2 |  | 2000-06-16 |  |  | Overall Diameter |  |  |  | The diameter of the overall component | [5 empty] | NR3 S..3.3ES2 | meter |  | Obsoleted |  | 0 |  | 0 |  | 0 | 37 | 37 | 0 | 0 | 0 | 0 | 0 | 0
GNP034 | GNP034 | 2 |  | 2000-06-16 |  |  | Housing Length |  |  |  | The overall housing length of the component | [5 empty] | NR3 S..3.3ES2 | meter |  | Obsoleted |  | 0 |  | 0 |  | 0 | 43 | 43 | 0 | 0 | 0 | 0 | 0 | 0
GNP035 | GNP035 | 5 |  | 2000-06-16 |  |  | Mass Per Unit Length |  |  |  | The weight of the component per unit length. | [5 empty] | NR3 S..3.3ES2 | kilogram/meter |  |  |  | 0 |  | 0 |  | 0 | 44 | 44 | 0 | 0 | 0 | 0 | 0 | 0
GNP036 | GNP036 | 3 |  | 2000-06-16 |  |  | Manufacturers Warranty |  |  |  | The warranty guaranteed for the component. | [5 empty] | NR1 S..10 | 1 |  |  |  | 0 |  | 0 |  | 0 | 42 | 42 | 0 | 0 | 0 | 0 | 0 | 0
GNP037 | GNP037 | 2 |  | 2000-06-16 |  |  | Mounting |  |  |  | The mounting method used. | [5 empty] | M..255 |  |  |  |  | 0 |  | 0 |  | 0 | 25 | 25 | 0 | 0 | 0 | 0 | 0 | 0
GNP038 | GNP038 | 4 |  | 2000-06-16 |  |  | Solidity |  |  |  | Indicates whether the shaft is hollow or solid. | [5 empty] | M..32 |  |  |  | dic_value | 2 |  | 0 |  | 0 | 47 | 47 | 0 | 0 | 0 | 0 | 0 | 0
GNP039 | GNP039 | 3 |  | 2000-06-16 |  |  | Explosion Proof |  |  |  | Indicates whether the component is explosion proof. | A value of 0 indicates the absence of this option, or 'false'. A value of 1 indicates the presence of option/true. |  |  |  |  | B 1 |  |  |  |  | 0 |  | 0 |  | 0 | 51 | 51 | 114 | 114 | 0 | 0 | 0 | 0
GNP041 | GNP041 | 2 |  | 2000-06-16 |  |  | Inlet Port Size |  |  |  | The diameter and fitting type of the inlet port. | [5 empty] | M..255 |  |  |  |  | 0 |  | 0 |  | 0 | 48 | 48 | 0 | 0 | 0 | 0 | 0 | 0
GNP042 | GNP042 | 2 |  | 2000-06-16 |  |  | Discharge Port Size |  |  |  | The diameter and fitting type of the discharge port. | [5 empty] | M..255 |  |  |  |  | 0 |  | 0 |  | 0 | 52 | 52 | 0 | 0 | 0 | 0 | 0 | 0
GNP044 | GNP044 | 2 |  | 2000-06-16 |  |  | Port Size |  |  |  | Diameter and fitting type of the port. | [5 empty] | M..255 |  |  |  |  | 0 |  | 0 |  | 0 | 38 | 38 | 0 | 0 | 0 | 0 | 0 | 0
GNP045 | GNP045 | 6 |  | 2000-06-16 |  |  | Diametral Pitch |  |  |  | Ratio of Pitch Diameter in inches to the number of teeth. | [5 empty] | NR3 S..3.3ES2 | 1 |  |  |  | 0 |  | 0 |  | 0 | 57 | 57 | 0 | 0 | 0 | 0 | 0 | 0
GNP046 | GNP046 | 3 |  | 2000-06-16 |  |  | Diaphragm |  |  |  | Indicates whether a diaphragm exists. | A value of 0 indicates the absence of this option, or 'false'. A value of 1 indicates the presence of option/true. |  |  |  |  | B 1 |  |  |  |  | 0 |  | 0 |  | 0 | 37 | 37 | 114 | 114 | 0 | 0 | 0 | 0
GNP047 | GNP047 | 2 |  | 2000-06-16 |  |  | Diaphragm Material |  |  |  | The type of material the diaphragm(s) is(are) made of. | [5 empty] | M..255 |  |  |  |  | 0 |  | 0 |  | 0 | 54 | 54 | 0 | 0 | 0 | 0 | 0 | 0
GNP048 | GNP048 | 3 |  | 2000-06-16 |  |  | Dynamic Capacity |  |  |  | The dynamic capacity of the component, loads encountered during operation. | [5 empty] | NR3 S..3.3ES2 | newton |  |  |  | 0 |  | 0 |  | 0 | 74 | 74 | 0 | 0 | 0 | 0 | 0 | 0
GNP049 | GNP049 | 4 |  | 2000-06-16 |  |  | Power Rating |  |  |  | The maximum power rating | [5 empty] | NR3 S..3.3ES2 | watt |  | Obsoleted |  | 0 |  | 0 |  | 0 | 24 | 24 | 0 | 0 | 0 | 0 | 0 | 0
GNP050 | GNP050 | 7 |  | 2000-06-16 |  |  | Pressure |  |  |  | The maximum pressure at which the component was designed to operate. | [5 empty] | NR3 S..3.3ES2 | pascal |  |  |  | 0 |  | 0 |  | 0 | 68 | 68 | 0 | 0 | 0 | 0 | 0 | 0
GNP051 | GNP051 | 4 |  | 2000-06-16 |  |  | Torque |  |  |  | The maximum torque for which the component was designed to handle | [5 empty] | NR3 S..3.3ES2 | newton*meter |  | Obsoleted |  | 0 |  | 0 |  | 0 | 65 | 65 | 0 | 0 | 0 | 0 | 0 | 0
GNP052 | GNP052 | 5 |  | 2000-06-16 |  |  | Viscosity |  |  |  | The maximum allowable viscosity. | [5 empty] | NR3 S..3.3ES2 | pascal*second |  |  |  | 0 |  | 0 |  | 0 | 32 | 32 | 0 | 0 | 0 | 0 | 0 | 0
GNP053 | GNP053 | 4 |  | 2000-06-16 |  |  | Operating Pressure |  |  |  | The operating pressure of the component | [5 empty] | NR3 S..3.3ES2 | pascal |  | Obsoleted |  | 0 |  | 0 |  | 0 | 39 | 39 | 0 | 0 | 0 | 0 | 0 | 0
GNP054 | GNP054 | 2 |  | 2000-06-16 |  |  | Overall Width |  |  |  | The overall width of the component | [5 empty] | NR3 S..3.3ES2 | meter |  | Obsoleted |  | 0 |  | 0 |  | 0 | 34 | 34 | 0 | 0 | 0 | 0 | 0 | 0
GNP055 | GNP055 | 3 |  | 2000-06-16 |  |  | Pitch Diameter |  |  |  | The diameter of a circle with a radius from the center to the pitch point on the involute profile. | [5 empty] | NR3 S..3.3ES2 | meter |  |  |  | 0 |  | 0 |  | 0 | 98 | 98 | 0 | 0 | 0 | 0 | 0 | 0
GNP056 | GNP056 | 5 |  | 2000-06-16 |  |  | Rim Width |  |  |  | The rim width of the component. | [5 empty] | NR3 S..3.3ES2 | meter |  |  |  | 0 |  | 0 |  | 0 | 31 | 31 | 0 | 0 | 0 | 0 | 0 | 0
GNP057 | GNP057 | 6 |  | 2000-06-16 |  |  | Working Pressure |  |  |  | The working pressure of the medium flowing through the component. | [5 empty] | NR3 S..3.3ES2 | pascal |  |  |  | 0 |  | 0 |  | 0 | 65 | 65 | 0 | 0 | 0 | 0 | 0 | 0
GNP058 | GNP058 | 3 |  | 2000-06-16 |  |  | Travel In X |  |  |  | The travel range in the x-direction. | [5 empty] | NR3 S..3.3ES2 | meter |  |  |  | 0 |  | 0 |  | 0 | 36 | 36 | 0 | 0 | 0 | 0 | 0 | 0
GNP059 | GNP059 | 3 |  | 2000-06-16 |  |  | Travel In Y |  |  |  | The travel range in the y-direction. | [5 empty] | NR3 S..3.3ES2 | meter |  |  |  | 0 |  | 0 |  | 0 | 36 | 36 | 0 | 0 | 0 | 0 | 0 | 0
GNP060 | GNP060 | 3 |  | 2000-06-16 |  |  | Travel In Z |  |  |  | The travel range in the z-direction. | [5 empty] | NR3 S..3.3ES2 | meter |  |  |  | 0 |  | 0 |  | 0 | 36 | 36 | 0 | 0 | 0 | 0 | 0 | 0
GRP002 | GRP002 | 2 |  | 2000-06-16 |  |  | Surface Treatment |  |  |  | Indicates any special surface treatments imparted to the material, i.e. black oxide. | [5 empty] | M..255 |  |  |  |  | 0 |  | 0 |  | 0 | 84 | 84 | 0 | 0 | 0 | 0 | 0 | 0
GRP003 | GRP003 | 2 |  | 2000-06-16 |  |  | Surface Finish |  |  |  | The class of surface imparted by the manufacturing techniques, either ground or cut. | [5 empty] | M..32 |  |  |  | dic_value | 2 |  | 0 |  | 0 | 84 | 84 | 0 | 0 | 0 | 0 | 0 | 0
GRP004 | GRP004 | 3 |  | 2000-06-16 |  |  | Face Width |  |  |  | The width of the gear profile in mesh. | [5 empty] | NR3 S..3.3ES2 | meter |  |  |  | 0 |  | 0 |  | 0 | 38 | 38 | 0 | 0 | 0 | 0 | 0 | 0
GRP005 | GRP005 | 5 |  | 2000-06-16 |  |  | Core Hardness |  |  |  | The hardness of the core material, differs from surface hardness if carburizing, nitriding etc used (measured in Rockwell rating). | [5 empty] | NR3 S..3.3ES2 | 1 |  |  |  | 0 |  | 0 |  | 0 | 130 | 130 | 0 | 0 | 0 | 0 | 0 | 0
GRP006 | GRP006 | 3 |  | 2000-06-16 |  |  | Backlash |  |  |  | The amount by which the tooth space exceeds the thickness of the engaging tooth. | [5 empty] | NR3 S..3.3ES2 | meter |  |  |  | 0 |  | 0 |  | 0 | 80 | 80 | 0 | 0 | 0 | 0 | 0 | 0
GRP008 | GRP008 | 3 |  | 2000-06-16 |  |  | Number Of Teeth |  |  |  | The number of teeth on the gear. | [5 empty] | NR1 S..10 | 1 |  |  |  | 0 |  | 0 |  | 0 | 32 | 32 | 0 | 0 | 0 | 0 | 0 | 0
GRP009 | GRP009 | 2 |  | 2000-06-16 |  |  | Precision Grade |  |  |  | The tolerance grade to which the gears are manufactured. | [5 empty] | M..255 |  |  |  |  | 0 |  | 0 |  | 0 | 56 | 56 | 0 | 0 | 0 | 0 | 0 | 0
GRP010 | GRP010 | 4 |  | 2000-06-16 |  |  | Pressure Angle |  |  |  | The angle between the tooth profile and a radial line at it's pitch point. | [5 empty] | NR3 S..3.3ES2 | radian |  |  |  | 0 |  | 0 |  | 0 | 74 | 74 | 0 | 0 | 0 | 0 | 0 | 0
GRP012 | GRP012 | 4 |  | 2000-06-16 |  |  | Module |  |  |  | Ratio of Pitch Diameter in millimeters to the number of teeth. | [5 empty] | NR3 S..3.3ES2 | 1 |  |  |  | 0 |  | 0 |  | 0 | 62 | 62 | 0 | 0 | 0 | 0 | 0 | 0
GRP013 | GRP013 | 4 |  | 2000-06-16 |  |  | Helix Angle |  |  |  | The angle a helical tooth makes with the gear axis. | [5 empty] | NR3 S..3.3ES2 | radian |  |  |  | 0 |  | 0 |  | 0 | 51 | 51 | 0 | 0 | 0 | 0 | 0 | 0
GRP014 | GRP014 | 4 |  | 2000-06-16 |  |  | Face Angle |  |  |  | The angle between the axis of the gear and the gear face. | [5 empty] | NR3 S..3.3ES2 | radian |  |  |  | 0 |  | 0 |  | 0 | 57 | 57 | 0 | 0 | 0 | 0 | 0 | 0
GRP015 | GRP015 | 2 |  | 2000-06-16 |  |  | Reduction Ratio |  |  |  | The ratio by which the speed of the screw gear is reduced. | [5 empty] | M..255 |  |  |  |  | 0 |  | 0 |  | 0 | 58 | 58 | 0 | 0 | 0 | 0 | 0 | 0
GRP016 | GRP016 | 3 |  | 2000-06-16 |  |  | Shaft Length |  |  |  | The length of the shaft upon which the worm gear rests | [5 empty] | NR3 S..3.3ES2 | meter |  | Obsoleted |  | 0 |  | 0 |  | 0 | 54 | 54 | 0 | 0 | 0 | 0 | 0 | 0
GRP017 | GRP017 | 5 |  | 2000-06-16 |  |  | Anti-Backlash |  |  |  | Indicates a tight gear mesh design intended to reduce/eliminate backlash. | A value of 0 indicates the absence of this option, or 'false'. A value of 1 indicates the presence of option/true. |  |  |  |  | B 1 |  |  |  |  | 0 |  | 0 |  | 0 | 73 | 73 | 114 | 114 | 0 | 0 | 0 | 0
HSP002 | HSP002 | 5 |  | 2000-06-16 |  |  | Burst Pressure |  |  |  | Maximum Pressure at failure. | [5 empty] | NR3 S..3.3ES2 | pascal |  |  |  | 0 |  | 0 |  | 0 | 28 | 28 | 0 | 0 | 0 | 0 | 0 | 0
HSP003 | HSP003 | 3 |  | 2000-06-16 |  |  | Reinforcement |  |  |  | Applies to reinforcing material such as steel wire, nylon or fiber and the number of reinforcing layers. | [5 empty] | M..255 |  |  |  |  | 0 |  | 0 |  | 0 | 104 | 104 | 0 | 0 | 0 | 0 | 0 | 0
HSP004 | HSP004 | 6 |  | 2000-06-16 |  |  | Outside Diameter |  |  |  | Maximum Outside Diameter . | [5 empty] | NR3 S..3.3ES2 | meter |  |  |  | 0 |  | 0 |  | 0 | 26 | 26 | 0 | 0 | 0 | 0 | 0 | 0
HSP005 | HSP005 | 7 |  | 2000-06-16 | 2001-10-02 |  | Outside Diameter |  |  |  | Minimum Outside Diameter . | [5 empty] | NR3 S..3.3ES2 | meter |  | Obsoleted |  | 0 |  | 0 |  | 0 | 26 | 26 | 0 | 0 | 0 | 0 | 0 | 0
HSP006 | HSP006 | 2 |  | 2000-06-16 |  |  | Clamp Type |  |  |  | Clamp Type, Standard, Oetiker, . | [5 empty] | M..32 |  |  |  | dic_value | 2 |  | 0 |  | 0 | 32 | 32 | 0 | 0 | 0 | 0 | 0 | 0
JPG001-001 | JPG001 | 001 |  | 2004-07-01 | 2004-07-01 |  | Protective Structure |  |  |  | Structures protect relays from environment in use, flushing. |  | ECALS Ver 005.01 |  |  |  | M..32 |  |  |  | dic_value | 6 |  | 0 |  | 0 | 60 | 60 | 0 | 0 | 16 | 16 | 0 | 0
JPG020-001 | JPG020 | 001 |  | 2004-07-01 | 2004-07-01 |  | Switching Function |  |  |  | Switching function |  | ECALS Ver 005.01 |  |  |  | M..32 |  |  |  | dic_value | 19 |  | 0 |  | 0 | 18 | 18 | 0 | 0 | 16 | 16 | 0 | 0
JPG021-001 | JPG021 | 001 |  | 2004-07-01 | 2004-07-01 |  | Contact Method |  |  |  | Shape and type of contacts |  | ECALS Ver 005.01 |  |  |  | M..32 |  |  |  | dic_value | 2 |  | 0 |  | 0 | 26 | 26 | 0 | 0 | 16 | 16 | 0 | 0
JPG026-001 | JPG026 | 001 |  | 2004-07-01 | 2004-07-01 |  | Contact Body Material |  |  |  | Material of contact's body |  | ECALS Ver 005.01 |  |  |  | M..32 |  |  |  | dic_value | 2 |  | 0 |  | 0 | 26 | 26 | 0 | 0 | 16 | 16 | 0 | 0
JPG027-001 | JPG027 | 001 |  | 2004-07-01 | 2004-07-01 |  | Contact Finish |  |  |  | Finishing of contact |  | ECALS Ver 005.01 |  |  |  | M..32 |  |  |  | dic_value | 3 |  | 0 |  | 0 | 20 | 20 | 0 | 0 | 16 | 16 | 0 | 0
JPG080-001 | JPG080 | 001 |  | 2004-07-01 | 2004-07-01 |  | Coil Polarity |  |  |  | Polarity of coil for operating |  | ECALS Ver 005.01 |  |  |  | M..32 |  |  |  | dic_value | 2 |  | 0 |  | 0 | 30 | 30 | 0 | 0 | 16 | 16 | 0 | 0
JPG122-001 | JPG122 | 001 |  | 2004-07-01 | 2004-07-01 |  | Single/Double Coil |  |  |  | Single-winding coil/double-winding coil |  | ECALS Ver 005.01 |  |  |  | M..32 |  |  |  | dic_value | 2 |  | 0 |  | 0 | 39 | 39 | 0 | 0 | 16 | 16 | 0 | 0
JPG154-001 | JPG154 | 001 |  | 2004-07-01 | 2004-07-01 |  | Rated Voltage |  |  |  | Standard voltage for normal relay operation |  | ECALS Ver 005.01 |  |  |  | M..32 |  |  |  | dic_value | 38 |  | 0 |  | 0 | 43 | 43 | 0 | 0 | 16 | 16 | 0 | 0
LSP001 | LSP001 | 2 |  | 2000-06-16 |  |  | Axes |  |  |  | Indicates whether multiple or single axis are used. | [5 empty] | M..32 |  |  |  | dic_value | 4 |  | 0 |  | 0 | 51 | 51 | 0 | 0 | 0 | 0 | 0 | 0
LSP006 | LSP006 | 6 |  | 2000-06-16 |  |  | Velocity |  |  |  | The maximum velocity capability for which the component was designed | [5 empty] | NR3 S..3.3ES2 | meter/second |  | Obsoleted |  | 0 |  | 0 |  | 0 | 68 | 68 | 0 | 0 | 0 | 0 | 0 | 0
LSP007 | LSP007 | 4 |  | 2000-06-16 |  |  | Advance |  |  |  | The distance the screw travels after one full revolution. | [5 empty] | NR3 S..3.3ES2 | meter |  |  |  | 0 |  | 0 |  | 0 | 57 | 57 | 0 | 0 | 0 | 0 | 0 | 0
LSP008 | LSP008 | 3 |  | 2000-06-16 |  |  | Positioning Accuracy |  |  |  | The accuracy of the positioning screw. | [5 empty] | NR3 S..3.3ES2 | meter |  |  |  | 0 |  | 0 |  | 0 | 38 | 38 | 0 | 0 | 0 | 0 | 0 | 0
LSP009 | LSP009 | 2 |  | 2000-06-16 |  |  | Motion Mechanism |  |  |  | The mechanism used to drive the component, i.e. cable, ball screw, lead screw. | [5 empty] | M..255 |  |  |  |  | 0 |  | 0 |  | 0 | 78 | 78 | 0 | 0 | 0 | 0 | 0 | 0
LSP010 | LSP010 | 2 |  | 2000-06-16 |  |  | Drive Type |  |  |  | The source of power to the linear stage, i.e. manual, DC motor | [5 empty] | M..255 |  |  | Obsoleted |  | 0 |  | 0 |  | 0 | 62 | 62 | 0 | 0 | 0 | 0 | 0 | 0
LSP011 | LSP011 | 5 |  | 2000-06-16 | 2001-10-02 |  | Gear Ratio |  |  |  | The gear ratio, something:1. | [5 empty] | NR1 S..10 | 1 |  |  |  | 0 |  | 0 |  | 0 | 28 | 28 | 0 | 0 | 0 | 0 | 0 | 0
LSP013 | LSP013 | 2 |  | 2000-06-16 |  |  | Screw Type |  |  |  | The type of screw used to create the motion. | [5 empty] | M..255 |  |  |  |  | 0 |  | 0 |  | 0 | 44 | 44 | 0 | 0 | 0 | 0 | 0 | 0
LSP014 | LSP014 | 2 |  | 2000-06-16 |  |  | Manufacturing Process |  |  |  | The manufacturing process used to form the component. | [5 empty] | M..255 |  |  |  |  | 0 |  | 0 |  | 0 | 53 | 53 | 0 | 0 | 0 | 0 | 0 | 0
LSP015 | LSP015 | 5 |  | 2000-06-16 |  |  | Static Capacity |  |  |  | The maximum load that can be statically supported. | [5 empty] | NR3 S..3.3ES2 | kilogram |  |  |  | 0 |  | 0 |  | 0 | 50 | 50 | 0 | 0 | 0 | 0 | 0 | 0
LSP016 | LSP016 | 2 |  | 2000-06-16 |  |  | Thread Direction |  |  |  | The direction of the thread. | [5 empty] | M..32 |  |  |  | dic_value | 2 |  | 0 |  | 0 | 28 | 28 | 0 | 0 | 0 | 0 | 0 | 0
LSP017 | LSP017 | 2 |  | 2000-06-16 |  |  | Guide/Rail Type |  |  |  | The type of guide or rail. | [5 empty] | M..32 |  |  |  | dic_value | 3 |  | 0 |  | 0 | 26 | 26 | 0 | 0 | 0 | 0 | 0 | 0
LSP018 | LSP018 | 3 |  | 2000-06-16 |  |  | Travel Distance |  |  |  | The travel distance of the component. | [5 empty] | NR3 S..3.3ES2 | meter |  |  |  | 0 |  | 0 |  | 0 | 37 | 37 | 0 | 0 | 0 | 0 | 0 | 0
LSP019 | LSP019 | 3 |  | 2000-06-16 |  |  | Configuration - Guide/rail |  |  |  | The configuration of the guide/rail. | [5 empty] | M..32 |  |  |  | dic_value | 2 |  | 0 |  | 0 | 36 | 36 | 0 | 0 | 0 | 0 | 0 | 0
MEP001 | MEP001 | 2 |  | 2000-06-16 |  |  | Application Industry |  |  |  | Identifier of the intended application for this component. | [5 empty] | M..32 |  |  |  | dic_value | 6 |  | 0 |  | 0 | 58 | 58 | 0 | 0 | 0 | 0 | 0 | 0
MLP001 | MLP001 | 2 |  | 2000-06-16 |  |  | Resolution |  |  |  | The resolution of the measuring component | [5 empty] | NR3 S..3.3ES2 | meter |  | Obsoleted |  | 0 |  | 0 |  | 0 | 41 | 41 | 0 | 0 | 0 | 0 | 0 | 0
MLP002 | MLP002 | 2 |  | 2000-06-16 |  |  | Indicator |  |  |  | The type of indicator used, i.e. dial, digital, vernier. | [5 empty] | M..255 |  |  |  |  | 0 |  | 0 |  | 0 | 56 | 56 | 0 | 0 | 0 | 0 | 0 | 0
MLP003 | MLP003 | 4 |  | 2000-06-16 |  |  | Measurable Inside Diameter |  |  |  | The minimum measurable inside diameter. | [5 empty] | NR3 S..3.3ES2 | meter |  |  |  | 0 |  | 0 |  | 0 | 39 | 39 | 0 | 0 | 0 | 0 | 0 | 0
MLP004 | MLP004 | 4 |  | 2000-06-16 |  |  | Measurable Inside Diameter |  |  |  | The maximum measurable inside diameter | [5 empty] | NR3 S..3.3ES2 | meter |  | Obsoleted |  | 0 |  | 0 |  | 0 | 38 | 38 | 0 | 0 | 0 | 0 | 0 | 0
MLP005 | MLP005 | 4 |  | 2000-06-16 |  |  | Measurable Outside Diameter |  |  |  | The minimum measurable outside diameter. | [5 empty] | NR3 S..3.3ES2 | meter |  |  |  | 0 |  | 0 |  | 0 | 40 | 40 | 0 | 0 | 0 | 0 | 0 | 0
MLP006 | MLP006 | 4 |  | 2000-06-16 |  |  | Measurable Outside Diameter |  |  |  | The maximum measurable outside diameter | [5 empty] | NR3 S..3.3ES2 | meter |  | Obsoleted |  | 0 |  | 0 |  | 0 | 39 | 39 | 0 | 0 | 0 | 0 | 0 | 0
MLP007 | MLP007 | 3 |  | 2000-06-16 |  |  | Minimum Measurable Bore Diameter |  |  |  | The minimum measurable bore diameter. | [5 empty] | NR3 S..3.3ES2 | meter |  |  |  | 0 |  | 0 |  | 0 | 37 | 37 | 0 | 0 | 0 | 0 | 0 | 0
MLP008 | MLP008 | 4 |  | 2000-06-16 |  |  | Bore Diameter |  |  |  | The maximum measurable bore diameter. | [5 empty] | NR3 S..3.3ES2 | meter |  |  |  | 0 |  | 0 |  | 0 | 37 | 37 | 0 | 0 | 0 | 0 | 0 | 0
MLP009 | MLP009 | 4 |  | 2000-06-16 |  |  | Measurable Depth |  |  |  | The minimum measurable depth. | [5 empty] | NR3 S..3.3ES2 | meter |  |  |  | 0 |  | 0 |  | 0 | 29 | 29 | 0 | 0 | 0 | 0 | 0 | 0
MLP010 | MLP010 | 4 |  | 2000-06-16 |  |  | Measurable Depth |  |  |  | The maximum measurable depth | [5 empty] | NR3 S..3.3ES2 | meter |  | Obsoleted |  | 0 |  | 0 |  | 0 | 28 | 28 | 0 | 0 | 0 | 0 | 0 | 0
MLP011 | MLP011 | 3 |  | 2000-06-16 |  |  | Rod Diameter |  |  |  | The diameter of the measuring rod | [5 empty] | NR3 S..3.3ES2 | meter |  | Obsoleted |  | 0 |  | 0 |  | 0 | 33 | 33 | 0 | 0 | 0 | 0 | 0 | 0
MLP012 | MLP012 | 3 |  | 2000-06-16 |  |  | Measuring Tip Length |  |  |  | The length of the measuring tip. | [5 empty] | NR3 S..3.3ES2 | meter |  |  |  | 0 |  | 0 |  | 0 | 32 | 32 | 0 | 0 | 0 | 0 | 0 | 0
MLP013 | MLP013 | 3 |  | 2000-06-16 |  |  | Measuring Tip Depth |  |  |  | The depth of the measuring tip. | [5 empty] | NR3 S..3.3ES2 | meter |  |  |  | 0 |  | 0 |  | 0 | 31 | 31 | 0 | 0 | 0 | 0 | 0 | 0
MLP014 | MLP014 | 3 |  | 2000-06-16 |  |  | Minimum Measurable Inside Pitch Diameter |  |  |  | The minimum measurable inside pitch diameter. | [5 empty] | NR3 S..3.3ES2 | meter |  |  |  | 0 |  | 0 |  | 0 | 45 | 45 | 0 | 0 | 0 | 0 | 0 | 0
MLP015 | MLP015 | 4 |  | 2000-06-16 |  |  | Inside Pitch Diameter |  |  |  | The maxmum measurable inside pitch diameter. | [5 empty] | NR3 S..3.3ES2 | meter |  |  |  | 0 |  | 0 |  | 0 | 44 | 44 | 0 | 0 | 0 | 0 | 0 | 0
MLP016 | MLP016 | 3 |  | 2000-06-16 |  |  | Minimum Measurable Outside Pitch Diameter |  |  |  | The minimum measurable outside pitch diameter. | [5 empty] | NR3 S..3.3ES2 | meter |  |  |  | 0 |  | 0 |  | 0 | 46 | 46 | 0 | 0 | 0 | 0 | 0 | 0
MLP017 | MLP017 | 4 |  | 2000-06-16 |  |  | Outside Pitch Diameter |  |  |  | The maxmum measurable outside pitch diameter. | [5 empty] | NR3 S..3.3ES2 | meter |  |  |  | 0 |  | 0 |  | 0 | 45 | 45 | 0 | 0 | 0 | 0 | 0 | 0
MLP018 | MLP018 | 3 |  | 2000-06-16 |  |  | Concentricity Of Internal Gears |  |  |  | The concentricity of internal gears, the distance from the inside diameter to the pitch diameter. | [5 empty] | NR3 S..3.3ES2 | meter |  |  |  | 0 |  | 0 |  | 0 | 97 | 97 | 0 | 0 | 0 | 0 | 0 | 0
MLP019 | MLP019 | 3 |  | 2000-06-16 |  |  | Concentricity Of External Gears |  |  |  | The concentricity of external gears, the distance from the outside diameter to the pitch diameter. | [5 empty] | NR3 S..3.3ES2 | meter |  |  |  | 0 |  | 0 |  | 0 | 98 | 98 | 0 | 0 | 0 | 0 | 0 | 0
MLP020 | MLP020 | 5 |  | 2000-06-16 |  |  | Measurable Angle |  |  |  | The minimum measurable angle. | [5 empty] | NR3 S..3.3ES2 | radian |  |  |  | 0 |  | 0 |  | 0 | 29 | 29 | 0 | 0 | 0 | 0 | 0 | 0
MLP021 | MLP021 | 4 |  | 2000-06-16 |  |  | Measurable Angle |  |  |  | The maximum measurable angle | [5 empty] | NR3 S..3.3ES2 | degree |  | Obsoleted |  | 0 |  | 0 |  | 0 | 28 | 28 | 0 | 0 | 0 | 0 | 0 | 0
MLP022 | MLP022 | 3 |  | 2000-06-16 |  |  | Hazardous |  |  |  | Indicates whether the gauge is designed to measure hazardous materials. | A value of 0 indicates the absence of this option, or 'false'. A value of 1 indicates the presence of option/true. |  |  |  |  | B 1 |  |  |  |  | 0 |  | 0 |  | 0 | 71 | 71 | 114 | 114 | 0 | 0 | 0 | 0
MLP023 | MLP023 | 2 |  | 2000-06-16 |  |  | Connection |  |  |  | Indicates the fitting type and diameter. | [5 empty] | M..255 |  |  |  |  | 0 |  | 0 |  | 0 | 40 | 40 | 0 | 0 | 0 | 0 | 0 | 0
MLP026 | MLP026 | 3 |  | 2000-06-16 |  |  | Minimum Density |  |  |  | The minium density at which the component was designed to operate. | [5 empty] | NR3 S..3.3ES2 | kilogram/(meter**3) |  |  |  | 0 |  | 0 |  | 0 | 66 | 66 | 0 | 0 | 0 | 0 | 0 | 0
MLP027 | MLP027 | 2 |  | 2000-06-16 |  |  | Response Time |  |  |  | The time difference between measuring the value and reacting to the value | [5 empty] | NR3 S..3.3ES2 | second |  | Obsoleted |  | 0 |  | 0 |  | 0 | 73 | 73 | 0 | 0 | 0 | 0 | 0 | 0
MLP029 | MLP029 | 4 |  | 2000-06-16 |  |  | Flow Rate |  |  |  | The minimum flow rate at which the component was designed to operate | [5 empty] | NR3 S..3.3ES2 | meter/second |  | Obsoleted |  | 0 |  | 0 |  | 0 | 68 | 68 | 0 | 0 | 0 | 0 | 0 | 0
MLP030 | MLP030 | 3 |  | 2000-06-16 |  |  | Measurement State |  |  |  | Indicates the state of the material being measured. | [5 empty] | M..32 |  |  |  | dic_value | 2 |  | 0 |  | 0 | 51 | 51 | 0 | 0 | 0 | 0 | 0 | 0
MLP031 | MLP031 | 2 |  | 2000-06-16 |  |  | Pipe Orientation |  |  |  | Indicates the orientation of the pipes. | [5 empty] | M..32 |  |  |  | dic_value | 3 |  | 0 |  | 0 | 39 | 39 | 0 | 0 | 0 | 0 | 0 | 0
MLP033 | MLP033 | 3 |  | 2000-06-16 |  |  | Flow Turndown |  |  |  | The maximum flow turndown expressed as N:1. | [5 empty] | NR1 S..10 | 1 |  |  |  | 0 |  | 0 |  | 0 | 43 | 43 | 0 | 0 | 0 | 0 | 0 | 0
MLP034 | MLP034 | 4 |  | 2000-06-16 |  |  | Pressure Drop |  |  |  | The maximum pressure drop the component is designed to withstand. | [5 empty] | NR3 S..3.3ES2 | pascal |  |  |  | 0 |  | 0 |  | 0 | 65 | 65 | 0 | 0 | 0 | 0 | 0 | 0
MLP035 | MLP035 | 4 |  | 2000-06-16 |  |  | Conductivity |  |  |  | The minimum conductivity of the medium flowing through the component. | [5 empty] | NR3 S..3.3ES2 | siemens/meter |  |  |  | 0 |  | 0 |  | 0 | 69 | 69 | 0 | 0 | 0 | 0 | 0 | 0
MLP036 | MLP036 | 3 |  | 2000-06-16 |  |  | Flow Direction |  |  |  | Indicates whether flow direction is measurable. | A value of 0 indicates the absence of this option, or 'false'. A value of 1 indicates the presence of option/true. |  |  |  |  | B 1 |  |  |  |  | 0 |  | 0 |  | 0 | 47 | 47 | 114 | 114 | 0 | 0 | 0 | 0
MLP037 | MLP037 | 3 |  | 2000-06-16 |  |  | Differential |  |  |  | Indicates whether the component has that ability to measure the differential pressure. | A value of 0 indicates the absence of this option, or 'false'. A value of 1 indicates the presence of option/true. |  |  |  |  | B 1 |  |  |  |  | 0 |  | 0 |  | 0 | 86 | 86 | 114 | 114 | 0 | 0 | 0 | 0
MLP040 | MLP040 | 4 |  | 2000-06-16 |  |  | Measurable Vacuum Pressure |  |  |  | The maximum absolute pressure that the pressure gauge is able to measure. | [5 empty] | NR3 S..3.3ES2 | pascal |  |  |  | 0 |  | 0 |  | 0 | 73 | 73 | 0 | 0 | 0 | 0 | 0 | 0
MLP041 | MLP041 | 4 |  | 2000-06-16 |  |  | Measurable Vacuum Pressure |  |  |  | The minimum absolute pressure that the pressure gauge is able to measure | [5 empty] | NR3 S..3.3ES2 | pascal |  | Obsoleted |  | 0 |  | 0 |  | 0 | 72 | 72 | 0 | 0 | 0 | 0 | 0 | 0
MLP042 | MLP042 | 2 |  | 2000-06-16 |  |  | Connection Location |  |  |  | The location of the connection port. | [5 empty] | M..32 |  |  |  | dic_value | 3 |  | 0 |  | 0 | 36 | 36 | 0 | 0 | 0 | 0 | 0 | 0
MLP044 | MLP044 | 2 |  | 2000-06-16 |  |  | Sensing Element |  |  |  | Indicates the type of sensing element used, i.e. diaphragm, bourdon tube. | [5 empty] | M..255 |  |  |  |  | 0 |  | 0 |  | 0 | 73 | 73 | 0 | 0 | 0 | 0 | 0 | 0
MLP047 | MLP047 | 5 |  | 2000-06-16 |  |  | Measurable Temperature |  |  |  | The maximum temperature that the gauge is designed to measure. | [5 empty] | NR3 S..3.3ES2 | celsius |  |  |  | 0 |  | 0 |  | 0 | 62 | 62 | 0 | 0 | 0 | 0 | 0 | 0
MLP048 | MLP048 | 4 |  | 2000-06-16 |  |  | Measurable Temperature |  |  |  | The minimum temperature that the gauge is designed to measure | [5 empty] | NR3 S..3.3ES2 | degree celsius |  | Obsoleted |  | 0 |  | 0 |  | 0 | 61 | 61 | 0 | 0 | 0 | 0 | 0 | 0
MLP049 | MLP049 | 3 |  | 2000-06-16 |  |  | Direct Immersion |  |  |  | Indicates whether the temperature gauge is designed to be directly immersed in the substance being measured. | A value of 0 indicates the absence of this option, or 'false'. A value of 1 indicates the presence of option/true. |  |  |  |  | B 1 |  |  |  |  | 0 |  | 0 |  | 0 | 108 | 108 | 114 | 114 | 0 | 0 | 0 | 0
MLP050 | MLP050 | 3 |  | 2000-06-16 |  |  | Configuration - Temperature Gauge |  |  |  | Indicates the configuration of the temperature gauge. | [5 empty] | M..32 |  |  |  | dic_value | 2 |  | 0 |  | 0 | 53 | 53 | 0 | 0 | 0 | 0 | 0 | 0
MTP002 | MTP002 | 2 |  | 2000-06-16 |  |  | Housing Width |  |  |  | The overall housing width of the component | [5 empty] | NR3 S..3.3ES2 | meter |  | Obsoleted |  | 0 |  | 0 |  | 0 | 42 | 42 | 0 | 0 | 0 | 0 | 0 | 0
MTP003 | MTP003 | 2 |  | 2000-06-16 |  |  | Housing Height |  |  |  | The overall housing height of the component | [5 empty] | NR3 S..3.3ES2 | meter |  | Obsoleted |  | 0 |  | 0 |  | 0 | 43 | 43 | 0 | 0 | 0 | 0 | 0 | 0
MTP004 | MTP004 | 5 |  | 2000-06-16 |  |  | Motor Efficiency |  |  |  | The overall efficiency of the motor. | [5 empty] | NR3 S..3.3ES2 | 1 |  |  |  | 0 |  | 0 |  | 0 | 36 | 36 | 0 | 0 | 0 | 0 | 0 | 0
MTP005 | MTP005 | 3 |  | 2000-06-16 |  |  | Terminal Voltage |  |  |  | The terminal voltage of the motor. | [5 empty] | NR3 S..3.3ES2 | volt |  |  |  | 0 |  | 0 |  | 0 | 34 | 34 | 0 | 0 | 0 | 0 | 0 | 0
MTP007 | MTP007 | 10 |  | 2000-06-16 |  |  | Output Power |  |  |  | The continuous output power of the motor. | [5 empty] | NR3 S..3.3ES2 | watt |  |  |  | 0 |  | 0 |  | 0 | 41 | 41 | 0 | 0 | 0 | 0 | 0 | 0
MTP008 | MTP008 | 4 |  | 2000-06-16 |  |  | Shaft Speed |  |  |  | The output shaft speed. | [5 empty] | NR3 S..3.3ES2 | radian/second |  |  |  | 0 |  | 0 |  | 0 | 23 | 23 | 0 | 0 | 0 | 0 | 0 | 0
MTP009 | MTP009 | 2 |  | 2000-06-16 |  |  | Number Of Phases |  |  |  | The number of phases. | [5 empty] | NR1 S..10 | 1 |  |  |  | 0 |  | 0 |  | 0 | 21 | 21 | 0 | 0 | 0 | 0 | 0 | 0
MTP010 | MTP010 | 3 |  | 2000-06-16 |  |  | Multi-Speed |  |  |  | Indicates whether the motor has the ability to operate at more than one speed. | A value of 0 indicates the absence of this option, or 'false'. A value of 1 indicates the presence of option/true. |  |  |  |  | B 1 |  |  |  |  | 0 |  | 0 |  | 0 | 78 | 78 | 114 | 114 | 0 | 0 | 0 | 0
MTP011 | MTP011 | 3 |  | 2000-06-16 |  |  | Reversible |  |  |  | Indicates whether the motor is reversible. | A value of 0 indicates the absence of this option, or 'false'. A value of 1 indicates the presence of option/true. |  |  |  |  | B 1 |  |  |  |  | 0 |  | 0 |  | 0 | 42 | 42 | 114 | 114 | 0 | 0 | 0 | 0
MTP012 | MTP012 | 4 |  | 2000-06-16 |  |  | Current |  |  |  | The current required by this item during normal operation. | [5 empty] | NR3 S..3.3ES2 | ampere |  | Obsoleted |  | 0 |  | 0 |  | 0 | 58 | 58 | 0 | 0 | 0 | 0 | 0 | 0
MTP013 | MTP013 | 5 |  | 2000-06-16 |  |  | Torque |  |  |  | The continuous torque of the motor | [5 empty] | NR3 S..3.3ES2 | newton*meter |  | Obsoleted |  | 0 |  | 0 |  | 0 | 34 | 34 | 0 | 0 | 0 | 0 | 0 | 0
MTP015 | MTP015 | 3 |  | 2000-06-16 |  |  | In-Line Shaft |  |  |  | Indicates whether the shaft is in-line. | A value of 0 indicates the absence of this option, or 'false'. A value of 1 indicates the presence of option/true. |  |  |  |  | B 1 |  |  |  |  | 0 |  | 0 |  | 0 | 39 | 39 | 114 | 114 | 0 | 0 | 0 | 0
MTP016 | MTP016 | 3 |  | 2000-06-16 |  |  | Right Angle |  |  |  | Indicates whether the shaft is at a right angle. | A value of 0 indicates the absence of this option, or 'false'. A value of 1 indicates the presence of option/true. |  |  |  |  | B 1 |  |  |  |  | 0 |  | 0 |  | 0 | 48 | 48 | 114 | 114 | 0 | 0 | 0 | 0
MTP017 | MTP017 | 3 |  | 2000-06-16 |  |  | Offset |  |  |  | Indicates whether the shaft is offset. | A value of 0 indicates the absence of this option, or 'false'. A value of 1 indicates the presence of option/true. |  |  |  |  | B 1 |  |  |  |  | 0 |  | 0 |  | 0 | 38 | 38 | 114 | 114 | 0 | 0 | 0 | 0
MTP018 | MTP018 | 2 |  | 2000-06-16 |  |  | Gearbox Configuration |  |  |  | Indicates the relationship between the gearbox and the motor. | [5 empty] | M..32 |  |  |  | dic_value | 3 |  | 0 |  | 0 | 61 | 61 | 0 | 0 | 0 | 0 | 0 | 0
MTP019 | MTP019 | 2 |  | 2000-06-16 |  |  | Gearbox Ratio |  |  |  | The gearbox ratio is measured as the input over the output. | [5 empty] | NR3 S..3.3ES2 | 1 |  |  |  | 0 |  | 0 |  | 0 | 59 | 59 | 0 | 0 | 0 | 0 | 0 | 0
MTP020 | MTP020 | 5 |  | 2000-06-16 |  |  | Gearbox Efficiency |  |  |  | The gearbox efficiency measured as a percentage. | [5 empty] | NR3 S..3.3ES2 | 1 |  |  |  | 0 |  | 0 |  | 0 | 48 | 48 | 0 | 0 | 0 | 0 | 0 | 0
MTP021 | MTP021 | 3 |  | 2000-06-16 |  |  | Brake Option |  |  |  | Indicates whether a brake option exists. | A value of 0 indicates the absence of this option, or 'false'. A value of 1 indicates the presence of option/true. |  |  |  |  | B 1 |  |  |  |  | 0 |  | 0 |  | 0 | 40 | 40 | 114 | 114 | 0 | 0 | 0 | 0
MTP022 | MTP022 | 3 |  | 2000-06-16 |  |  | Clutch Option |  |  |  | Indicates whether a clutch option exists. | A value of 0 indicates the absence of this option, or 'false'. A value of 1 indicates the presence of option/true. |  |  |  |  | B 1 |  |  |  |  | 0 |  | 0 |  | 0 | 41 | 41 | 114 | 114 | 0 | 0 | 0 | 0
MTP023 | MTP023 | 8 |  | 2000-06-16 |  |  | Rotary Inertia |  |  |  | The rotary inertia of the motor. | [5 empty] | NR3 S..3.3ES2 | kilogram*(meter*(second**2)) |  |  |  | 0 |  | 0 |  | 0 | 32 | 32 | 0 | 0 | 0 | 0 | 0 | 0
MTP024 | MTP024 | 3 |  | 2000-06-16 |  |  | Servomotor |  |  |  | Indicates whether the motor is a servomotor. | A value of 0 indicates the absence of this option, or 'false'. A value of 1 indicates the presence of option/true. |  |  |  |  | B 1 |  |  |  |  | 0 |  | 0 |  | 0 | 44 | 44 | 114 | 114 | 0 | 0 | 0 | 0
MTP025 | MTP025 | 2 |  | 2000-06-16 |  |  | Motor Type |  |  |  | The motor type. | [5 empty] | M..32 |  |  |  | dic_value | 7 |  | 0 |  | 0 | 15 | 15 | 0 | 0 | 0 | 0 | 0 | 0
MTP026 | MTP026 | 2 |  | 2000-06-16 |  |  | Winding |  |  |  | Indicates the type of motor winding. | [5 empty] | M..255 |  |  |  |  | 0 |  | 0 |  | 0 | 36 | 36 | 0 | 0 | 0 | 0 | 0 | 0
MTP028 | MTP028 | 4 |  | 2000-06-16 |  |  | Nominal Current Per Phase |  |  |  | The nominal current per phase. | [5 empty] | NR3 S..3.3ES2 | ampere |  |  |  | 0 |  | 0 |  | 0 | 30 | 30 | 0 | 0 | 0 | 0 | 0 | 0
MTP029 | MTP029 | 2 |  | 2000-06-16 |  |  | Number Of Leads |  |  |  | The number of leads, unipolar has six and bi-polar has four | [5 empty] | NR1 S..10 | 1 |  | Obsoleted |  | 0 |  | 0 |  | 0 | 59 | 59 | 0 | 0 | 0 | 0 | 0 | 0
MTP030 | MTP030 | 5 |  | 2000-06-16 |  |  | Holding Torque |  |  |  | The holding torque of the component. | [5 empty] | NR3 S..3.3ES2 | newton*meter |  |  |  | 0 |  | 0 |  | 0 | 36 | 36 | 0 | 0 | 0 | 0 | 0 | 0
MTP032 | MTP032 | 4 |  | 2000-06-16 |  |  | Acceleration |  |  |  | The maximum acceleration achievable with no load. | [5 empty] | NR3 S..3.3ES2 | meter/(second**2) |  |  |  | 0 |  | 0 |  | 0 | 49 | 49 | 0 | 0 | 0 | 0 | 0 | 0
MTP033 | MTP033 | 4 |  | 2000-06-16 |  |  | Speed |  |  |  | The maximum speed at which the linear motor was designed to travel | [5 empty] | NR3 S..3.3ES2 | meter/second |  | Obsoleted |  | 0 |  | 0 |  | 0 | 66 | 66 | 0 | 0 | 0 | 0 | 0 | 0
MTP034 | MTP034 | 3 |  | 2000-06-16 |  |  | Thrust Rod Diameter |  |  |  | The diameter of the thrust rod. | [5 empty] | NR3 S..3.3ES2 | meter |  |  |  | 0 |  | 0 |  | 0 | 31 | 31 | 0 | 0 | 0 | 0 | 0 | 0
MTP035 | MTP035 | 5 |  | 2000-06-16 |  |  | Payload |  |  |  | The maximum payload for which the motor was designed. | [5 empty] | NR3 S..3.3ES2 | kilogram |  |  |  | 0 |  | 0 |  | 0 | 53 | 53 | 0 | 0 | 0 | 0 | 0 | 0
MTP036 | MTP036 | 2 |  | 2000-06-16 |  |  | Average Current |  |  |  | The average current | [5 empty] | NR3 S..3.3ES2 | ampere |  | Obsoleted |  | 0 |  | 0 |  | 0 | 19 | 19 | 0 | 0 | 0 | 0 | 0 | 0
MTP037 | MTP037 | 3 |  | 2000-06-16 |  |  | Average Power |  |  |  | The average power. | [5 empty] | NR3 S..3.3ES2 | watt |  |  |  | 0 |  | 0 |  | 0 | 18 | 18 | 0 | 0 | 0 | 0 | 0 | 0
MTP038 | MTP038 | 4 |  | 2000-06-16 |  |  | Stroke |  |  |  | The maximum stroke length available. | [5 empty] | NR3 S..3.3ES2 | meter |  |  |  | 0 |  | 0 |  | 0 | 36 | 36 | 0 | 0 | 0 | 0 | 0 | 0
MTP039 | MTP039 | 3 |  | 2000-06-16 |  |  | Winding Resistance |  |  |  | The DC winding resistance of the motor. | [5 empty] | NR3 S..3.3ES2 | ohm |  |  |  | 0 |  | 0 |  | 0 | 39 | 39 | 0 | 0 | 0 | 0 | 0 | 0
MTP041 | MTP041 | 4 |  | 2000-06-16 |  |  | Back EMF Constant |  |  |  | The back EMF constant of the component. | [5 empty] | NR3 S..3.3ES2 | volt/second |  |  |  | 0 |  | 0 |  | 0 | 39 | 39 | 0 | 0 | 0 | 0 | 0 | 0
MTP042 | MTP042 | 3 |  | 2000-06-16 |  |  | Friction Force |  |  |  | The frictional force of the component. | [5 empty] | NR3 S..3.3ES2 | newton |  |  |  | 0 |  | 0 |  | 0 | 38 | 38 | 0 | 0 | 0 | 0 | 0 | 0
MTP044 | MTP044 | 3 |  | 2000-06-16 |  |  | Electrical Time Constant |  |  |  | The electrical time constant of the component. | [5 empty] | NR3 S..3.3ES2 | second |  |  |  | 0 |  | 0 |  | 0 | 46 | 46 | 0 | 0 | 0 | 0 | 0 | 0
MTP046 | MTP046 | 4 |  | 2000-06-16 |  |  | Air Consumption |  |  |  | The air consumption of the pneumatic motor at maximum pressure and shaft speed. | [5 empty] | NR3 S..3.3ES2 | (meter**3)/second |  |  |  | 0 |  | 0 |  | 0 | 79 | 79 | 0 | 0 | 0 | 0 | 0 | 0
MTP047 | MTP047 | 3 |  | 2000-06-16 |  |  | Shaft Diameter |  |  |  | The diameter of the motor shaft. | [5 empty] | NR3 S..3.3ES2 | meter |  |  |  | 0 |  | 0 |  | 0 | 32 | 32 | 0 | 0 | 0 | 0 | 0 | 0
MTP050 | MTP050 | 9 |  | 2000-06-16 |  |  | Output Power (Hp) |  |  |  | The maximum output power of the motor. | [5 empty] | NR3 S..3.3ES2 | watt |  |  |  | 0 |  | 0 |  | 0 | 38 | 38 | 0 | 0 | 0 | 0 | 0 | 0
MTP051 | MTP051 | 5 |  | 2000-06-16 |  |  | Starting Torque |  |  |  | The starting torque of the motor at input air pressure. | [5 empty] | NR3 S..3.3ES2 | newton*meter |  |  |  | 0 |  | 0 |  | 0 | 55 | 55 | 0 | 0 | 0 | 0 | 0 | 0
MTP052 | MTP052 | 5 |  | 2000-06-16 |  |  | Stall Torque |  |  |  | The torque at which the motor will stall at input air pressure. | [5 empty] | NR3 S..3.3ES2 | newton*meter |  |  |  | 0 |  | 0 |  | 0 | 63 | 63 | 0 | 0 | 0 | 0 | 0 | 0
MTP053 | MTP053 | 2 |  | 2000-06-16 |  |  | Rotation Direction |  |  |  | The direction the motor shaft rotates and whether the ability exists to reverse the direction. | [5 empty] | M..255 |  |  |  |  | 0 |  | 0 |  | 0 | 94 | 94 | 0 | 0 | 0 | 0 | 0 | 0
MTP054 | MTP054 | 2 |  | 2000-06-16 |  |  | Drive Type |  |  |  | Indicates the type of drive, i.e. direct, geared, etc. | [5 empty] | M..255 |  |  | Obsoleted |  | 0 |  | 0 |  | 0 | 54 | 54 | 0 | 0 | 0 | 0 | 0 | 0
MTP055 | MTP055 | 3 |  | 2000-06-16 |  |  | Lubricated |  |  |  | Indicates whether the device is lubricated. | A value of 0 indicates the absence of this option, or 'false'. A value of 1 indicates the presence of option/true. |  |  |  |  | B 1 |  |  |  |  | 0 |  | 0 |  | 0 | 43 | 43 | 114 | 114 | 0 | 0 | 0 | 0
MTP056 | MTP056 | 4 |  | 2000-06-16 |  |  | Input Air Pressure |  |  |  | The input air pressure. | [5 empty] | NR3 S..3.3ES2 | pascal |  |  |  | 0 |  | 0 |  | 0 | 23 | 23 | 0 | 0 | 0 | 0 | 0 | 0
MTP057 | MTP057 | 2 |  | 2000-06-16 |  |  | Number Of Vanes |  |  |  | The number of vanes in the motor. | [5 empty] | NR1 S..10 | 1 |  |  |  | 0 |  | 0 |  | 0 | 33 | 33 | 0 | 0 | 0 | 0 | 0 | 0
MTP060 | MTP060 | 4 |  | 2000-06-16 |  |  | Displacement |  |  |  | The displacement of the motor fluid | [5 empty] | NR3 S..3.3ES2 | meter**3 |  | Obsoleted |  | 0 |  | 0 |  | 0 | 35 | 35 | 0 | 0 | 0 | 0 | 0 | 0
MTP061 | MTP061 | 2 |  | 2000-06-16 |  |  | Fluid Type |  |  |  | The type of hydraulic fluid used in the system | [5 empty] | M..255 |  |  | Obsoleted |  | 0 |  | 0 |  | 0 | 46 | 46 | 0 | 0 | 0 | 0 | 0 | 0
MTP062 | MTP062 | 4 |  | 2000-06-16 |  |  | Flow Rate |  |  |  | The flow rate of the hydraulic motor | [5 empty] | NR3 S..3.3ES2 | (meter**3)/second |  | Obsoleted |  | 0 |  | 0 |  | 0 | 36 | 36 | 0 | 0 | 0 | 0 | 0 | 0
MTP063 | MTP063 | 3 |  | 2000-06-16 |  |  | Hydraulic Loop |  |  |  | Indicates whether the motor was designed to function in an open or closed loop system. | [5 empty] | M..32 |  |  |  | dic_value | 3 |  | 0 |  | 0 | 86 | 86 | 0 | 0 | 0 | 0 | 0 | 0
PFP001 | PFP001 | 4 |  | 2000-06-16 |  |  | Pipe Size |  |  |  | The diameter of the pipe. | [5 empty] | NR3 S..3.3ES2 | meter |  |  |  | 0 |  | 0 |  | 0 | 25 | 25 | 0 | 0 | 0 | 0 | 0 | 0
PFP004 | PFP004 | 5 |  | 2000-06-16 |  |  | Port 1 Mating Characteristics |  |  |  | The type and size of the thread at the intake port or the characteristics of a barbed fitting. | [5 empty] | M..255 |  |  |  |  | 0 |  | 0 |  | 0 | 94 | 94 | 0 | 0 | 0 | 0 | 0 | 0
PFP005 | PFP005 | 5 |  | 2000-06-16 |  |  | Port 2 Mating Characteristics |  |  |  | The type and size of the thread at the exhaust port or the characteristics of a barbed fitting. | [5 empty] | M..255 |  |  |  |  | 0 |  | 0 |  | 0 | 95 | 95 | 0 | 0 | 0 | 0 | 0 | 0
PFP006 | PFP006 | 6 |  | 2000-06-16 |  |  | Weight |  |  |  | The weight of the item. | [5 empty] | NR3 S..3.3ES2 | kilogram |  | Obsoleted |  | 0 |  | 0 |  | 0 | 23 | 23 | 0 | 0 | 0 | 0 | 0 | 0
PFP007 | PFP007 | 5 |  | 2000-06-16 |  |  | Wall Thickness |  |  |  | The wall thickness of the component. | [5 empty] | NR3 S..3.3ES2 | meter |  |  |  | 0 |  | 0 |  | 0 | 36 | 36 | 0 | 0 | 0 | 0 | 0 | 0
PFP008 | PFP008 | 5 |  | 2000-06-16 |  |  | Depth Of Socket |  |  |  | The depth of the socket . | [5 empty] | NR3 S..3.3ES2 | meter |  |  |  | 0 |  | 0 |  | 0 | 25 | 25 | 0 | 0 | 0 | 0 | 0 | 0
PFP031 | PFP031 | 4 |  | 2000-06-16 |  |  | Wall Thickness Of Run |  |  |  | The wall thickness of the fitting (the piece that transports the initial liquid). | [5 empty] | NR3 S..3.3ES2 | meter |  |  |  | 0 |  | 0 |  | 0 | 81 | 81 | 0 | 0 | 0 | 0 | 0 | 0
PFP032 | PFP032 | 4 |  | 2000-06-16 |  |  | Inside Diameter Of Run |  |  |  | The inside diameter of the fitting (the piece that transports the initial liquid). | [5 empty] | NR3 S..3.3ES2 | meter |  |  |  | 0 |  | 0 |  | 0 | 82 | 82 | 0 | 0 | 0 | 0 | 0 | 0
PFP033 | PFP033 | 4 |  | 2000-06-16 |  |  | Outside Diameter Of Run |  |  |  | The outside diameter of the fitting (the piece that transports the initial liquid). | [5 empty] | NR3 S..3.3ES2 | meter |  |  |  | 0 |  | 0 |  | 0 | 83 | 83 | 0 | 0 | 0 | 0 | 0 | 0
PFP034 | PFP034 | 4 |  | 2000-06-16 |  |  | Center To End Distance Of Run |  |  |  | The distance from the center to the end of the run piece. | [5 empty] | NR3 S..3.3ES2 | meter |  |  |  | 0 |  | 0 |  | 0 | 57 | 57 | 0 | 0 | 0 | 0 | 0 | 0
PFP035 | PFP035 | 4 |  | 2000-06-16 |  |  | Wall Thickness Of Branch |  |  |  | The wall thickness of the fitting (the piece that is merging with the fitting). | [5 empty] | NR3 S..3.3ES2 | meter |  |  |  | 0 |  | 0 |  | 0 | 79 | 79 | 0 | 0 | 0 | 0 | 0 | 0
PFP036 | PFP036 | 4 |  | 2000-06-16 |  |  | Inside Diameter Of Branch |  |  |  | The inside diameter of the fitting (the piece that is merging with the fitting). | [5 empty] | NR3 S..3.3ES2 | meter |  |  |  | 0 |  | 0 |  | 0 | 80 | 80 | 0 | 0 | 0 | 0 | 0 | 0
PFP037 | PFP037 | 4 |  | 2000-06-16 |  |  | Outside Diameter Of Branch |  |  |  | The outside diameter of the fitting (the piece that is merging with the fitting). | [5 empty] | NR3 S..3.3ES2 | meter |  |  |  | 0 |  | 0 |  | 0 | 81 | 81 | 0 | 0 | 0 | 0 | 0 | 0
PFP038 | PFP038 | 4 |  | 2000-06-16 |  |  | Center To End Distance Of Branch |  |  |  | The distance from the center to the end of the branch piece. | [5 empty] | NR3 S..3.3ES2 | meter |  |  |  | 0 |  | 0 |  | 0 | 60 | 60 | 0 | 0 | 0 | 0 | 0 | 0
PFP040 | PFP040 | 5 |  | 2000-06-16 |  |  | Length |  |  |  | The length of the item. | [5 empty] | NR3 S..3.3ES2 | meter |  | Obsoleted |  | 0 |  | 0 |  | 0 | 23 | 23 | 0 | 0 | 0 | 0 | 0 | 0
PFP041 | PFP041 | 4 |  | 2000-06-16 |  |  | Socket Bore Diameter |  |  |  | The diameter of the socket. | [5 empty] | NR3 S..3.3ES2 | meter |  |  |  | 0 |  | 0 |  | 0 | 27 | 27 | 0 | 0 | 0 | 0 | 0 | 0
PFP044 | PFP044 | 4 |  | 2000-06-16 |  |  | Laying Length |  |  |  | The length of the fitting measured from the end of the socket. | [5 empty] | NR3 S..3.3ES2 | meter |  |  |  | 0 |  | 0 |  | 0 | 62 | 62 | 0 | 0 | 0 | 0 | 0 | 0
PFP049 | PFP049 | 4 |  | 2000-06-16 |  |  | Diameter Of Fitting |  |  |  | The diameter of the fitting. | [5 empty] | NR3 S..3.3ES2 | meter |  |  |  | 0 |  | 0 |  | 0 | 28 | 28 | 0 | 0 | 0 | 0 | 0 | 0
PFP054 | PFP054 | 5 |  | 2000-06-16 |  |  | Depth Of Socket |  |  |  | The minimum depth of the socket | [5 empty] | NR3 S..3.3ES2 | meter |  | Obsoleted |  | 0 |  | 0 |  | 0 | 31 | 31 | 0 | 0 | 0 | 0 | 0 | 0
PFP067 | PFP067 | 4 |  | 2000-06-16 |  |  | Wall And Lap Thickness |  |  |  | The thickness of the fitting at the lap end. | [5 empty] | NR3 S..3.3ES2 | meter |  |  |  | 0 |  | 0 |  | 0 | 44 | 44 | 0 | 0 | 0 | 0 | 0 | 0
PFP068 | PFP068 | 4 |  | 2000-06-16 |  |  | Lap Diameter |  |  |  | The lap diameter. | [5 empty] | NR3 S..3.3ES2 | meter |  |  |  | 0 |  | 0 |  | 0 | 17 | 17 | 0 | 0 | 0 | 0 | 0 | 0
PFP069 | PFP069 | 4 |  | 2000-06-16 |  |  | Fillet Radius |  |  |  | The fillet radius. | [5 empty] | NR3 S..3.3ES2 | meter |  |  |  | 0 |  | 0 |  | 0 | 18 | 18 | 0 | 0 | 0 | 0 | 0 | 0
PFP072 | PFP072 | 4 |  | 2000-06-16 |  |  | Water Way Bore |  |  |  | The diameter of the water way section of the fitting. | [5 empty] | NR3 S..3.3ES2 | meter |  |  |  | 0 |  | 0 |  | 0 | 53 | 53 | 0 | 0 | 0 | 0 | 0 | 0
PFP076 | PFP076 | 5 |  | 2000-06-16 |  |  | Pipe End Diameter |  |  |  | The minimum pipe end diameter. | [5 empty] | NR3 S..3.3ES2 | meter |  |  |  | 0 |  | 0 |  | 0 | 30 | 30 | 0 | 0 | 0 | 0 | 0 | 0
PFP077 | PFP077 | 4 |  | 2000-06-16 |  |  | Mail Flange Size |  |  |  | The mail flange size. | [5 empty] | NR3 S..3.3ES2 | meter |  |  |  | 0 |  | 0 |  | 0 | 21 | 21 | 0 | 0 | 0 | 0 | 0 | 0
PFP078 | PFP078 | 4 |  | 2000-06-16 |  |  | Nut Size |  |  |  | The nut size. | [5 empty] | NR3 S..3.3ES2 | meter |  |  |  | 0 |  | 0 |  | 0 | 13 | 13 | 0 | 0 | 0 | 0 | 0 | 0
PFP079 | PFP079 | 4 |  | 2000-06-16 |  |  | Number Of Threads Per Inch |  |  |  | The number of threads per inch. | [5 empty] | NR1 S..10 | 1 |  |  |  | 0 |  | 0 |  | 0 | 31 | 31 | 0 | 0 | 0 | 0 | 0 | 0
PFP080 | PFP080 | 5 |  | 2000-06-16 |  |  | Bearing Size |  |  |  | The minimum bearing size. | [5 empty] | NR3 S..3.3ES2 | meter |  |  |  | 0 |  | 0 |  | 0 | 25 | 25 | 0 | 0 | 0 | 0 | 0 | 0
PFP081 | PFP081 | 4 |  | 2000-06-16 |  |  | Nominal Assembly Length |  |  |  | The nominal assembly length. | [5 empty] | NR3 S..3.3ES2 | meter |  |  |  | 0 |  | 0 |  | 0 | 28 | 28 | 0 | 0 | 0 | 0 | 0 | 0
PFP082 | PFP082 | 4 |  | 2000-06-16 |  |  | Diameter Of Bolt Holes |  |  |  | The number of bolt holes. | [5 empty] | NR3 S..3.3ES2 | meter |  |  |  | 0 |  | 0 |  | 0 | 25 | 25 | 0 | 0 | 0 | 0 | 0 | 0
PFP083 | PFP083 | 4 |  | 2000-06-16 |  |  | Diameter Of Bolt Circle |  |  |  | The diameter of the bolt circle. | [5 empty] | NR3 S..3.3ES2 | meter |  |  |  | 0 |  | 0 |  | 0 | 32 | 32 | 0 | 0 | 0 | 0 | 0 | 0
PFP084 | PFP084 | 5 |  | 2000-06-16 |  |  | Number Of Bolts |  |  |  | The number of bolts. | [5 empty] | NR1 S..10 | 1 |  |  |  | 0 |  | 0 |  | 0 | 20 | 20 | 0 | 0 | 0 | 0 | 0 | 0
PFP085 | PFP085 | 4 |  | 2000-06-16 |  |  | Diameter Of Bolts |  |  |  | The diameter of the bolts. | [5 empty] | NR3 S..3.3ES2 | meter |  |  |  | 0 |  | 0 |  | 0 | 26 | 26 | 0 | 0 | 0 | 0 | 0 | 0
PFP087 | PFP087 | 3 |  | 2000-06-16 |  |  | Material Standards Body |  |  |  | The material standards for the valve (i.e.. ASME,ASTM). | [5 empty] | M..255 |  |  |  |  | 0 |  | 0 |  | 0 | 55 | 55 | 0 | 0 | 0 | 0 | 0 | 0
PFP088 | PFP088 | 3 |  | 2000-06-16 |  |  | Material Standard Designator |  |  |  | The material standard designator for the valve (i.e.. SA/A106). | [5 empty] | M..255 |  |  |  |  | 0 |  | 0 |  | 0 | 63 | 63 | 0 | 0 | 0 | 0 | 0 | 0
PFP089 | PFP089 | 2 |  | 2000-06-16 |  |  | Method Of Manufacture |  |  |  | The method in which the valve is manufactured. | [5 empty] | M..255 |  |  |  |  | 0 |  | 0 |  | 0 | 46 | 46 | 0 | 0 | 0 | 0 | 0 | 0
PFP091 | PFP091 | 2 |  | 2000-06-16 |  |  | Grade |  |  |  | The valve grade level. | [5 empty] | M..255 |  |  |  |  | 0 |  | 0 |  | 0 | 22 | 22 | 0 | 0 | 0 | 0 | 0 | 0
PFP093 | PFP093 | 2 |  | 2000-06-16 |  |  | UNS Code |  |  |  | The UNS code for the valve. | [5 empty] | M..255 |  |  |  |  | 0 |  | 0 |  | 0 | 27 | 27 | 0 | 0 | 0 | 0 | 0 | 0
PFP094 | PFP094 | 2 |  | 2000-06-16 |  |  | Surface Finish |  |  |  | The type of surface finish on the valve. | [5 empty] | M..32 |  |  |  | dic_value | 3 |  | 0 |  | 0 | 40 | 40 | 0 | 0 | 0 | 0 | 0 | 0
PFP095 | PFP095 | 3 |  | 2000-06-16 |  |  | Dimensional Standards Body |  |  |  | The dimensional standards for the valve (i.e.. ANSI). | [5 empty] | M..255 |  |  |  |  | 0 |  | 0 |  | 0 | 53 | 53 | 0 | 0 | 0 | 0 | 0 | 0
PFP096 | PFP096 | 3 |  | 2000-06-16 |  |  | Dimensional Standard Designator |  |  |  | The dimensional standard designator for the valve (i.e.. B36.10). | [5 empty] | M..255 |  |  |  |  | 0 |  | 0 |  | 0 | 65 | 65 | 0 | 0 | 0 | 0 | 0 | 0
PFP097 | PFP097 | 3 |  | 2000-06-16 |  |  | Size Designation |  |  |  | The diameter of the valve. | [5 empty] | NR3 S..3.3ES2 | meter |  |  |  | 0 |  | 0 |  | 0 | 26 | 26 | 0 | 0 | 0 | 0 | 0 | 0
PFP100 | PFP100 | 4 |  | 2000-06-16 |  |  | Nominal Weight |  |  |  | The weight (in g) of the item. | [5 empty] | NR3 S..3.3ES2 | gram |  | Obsoleted |  | 0 |  | 0 |  | 0 | 30 | 30 | 0 | 0 | 0 | 0 | 0 | 0
PFP101 | PFP101 | 3 |  | 2000-06-16 |  |  | Pipe Schedule |  |  |  | The pipe schedule type (i.e.. Standard, Extra strong etc.). | [5 empty] | M..255 |  |  |  |  | 0 |  | 0 |  | 0 | 59 | 59 | 0 | 0 | 0 | 0 | 0 | 0
PFP102 | PFP102 | 3 |  | 2000-06-16 |  |  | End Preparation (A) |  |  |  | The preparation of the valve at one end (i.e.. Beveled or Plane end square cut). | [5 empty] | M..32 |  |  |  | dic_value | 2 |  | 0 |  | 0 | 80 | 80 | 0 | 0 | 0 | 0 | 0 | 0
PFP103 | PFP103 | 3 |  | 2000-06-16 |  |  | End Preparation (B) |  |  |  | The preparation of the valve at one end (i.e.. Beveled or Plane end square cut). | [5 empty] | M..32 |  |  |  | dic_value | 2 |  | 0 |  | 0 | 80 | 80 | 0 | 0 | 0 | 0 | 0 | 0
PFP105 | PFP105 | 2 |  | 2000-06-16 |  |  | Media Type |  |  |  | The type of substance entering the valve. | [5 empty] | M..255 |  |  |  |  | 0 |  | 0 |  | 0 | 41 | 41 | 0 | 0 | 0 | 0 | 0 | 0
PFP106 | PFP106 | 6 |  | 2000-06-16 |  |  | Operating Pressure |  |  |  | The maximum pressure at which the component functionality is guaranteed. | [5 empty] | NR3 S..3.3ES2 | pascal |  |  |  | 0 |  | 0 |  | 0 | 72 | 72 | 0 | 0 | 0 | 0 | 0 | 0
PFP107 | PFP107 | 4 |  | 2000-06-16 |  |  | Operating Pressure |  |  |  | The maximum pressure at which the component functionality is guaranteed | [5 empty] | NR3 S..3.3ES2 | pascal |  | Obsoleted |  | 0 |  | 0 |  | 0 | 71 | 71 | 0 | 0 | 0 | 0 | 0 | 0
PFP110 | PFP110 | 5 |  | 2000-06-16 |  |  | Allowable Temperature |  |  |  | The value as specified by level (minTypMax) of the ambient temperature (in Cel) in which this item was designed to operate. | [5 empty] | NR3 S..3.3ES2 | celsius |  |  |  | 0 |  | 0 |  | 0 | 123 | 123 | 0 | 0 | 0 | 0 | 0 | 0
PFP111 | PFP111 | 2 |  | 2000-06-16 |  |  | Discharge Location |  |  |  | The location of the discharge of the valve contents. | [5 empty] | M..255 |  |  |  |  | 0 |  | 0 |  | 0 | 52 | 52 | 0 | 0 | 0 | 0 | 0 | 0
PFP113 | PFP113 | 6 |  | 2000-06-16 |  |  | Operating Pressure |  |  |  | The range of pressure at which the component functionality is guaranteed | [5 empty] | NR3 S..3.3ES2 | pascal |  | Obsoleted |  | 0 |  | 0 |  | 0 | 72 | 72 | 0 | 0 | 0 | 0 | 0 | 0
PFP114 | PFP114 | 2 |  | 2000-06-16 |  |  | Medium |  |  |  | The fluid flowing through the system. | [5 empty] | M..32 |  |  |  | dic_value | 4 |  | 0 |  | 0 | 37 | 37 | 0 | 0 | 0 | 0 | 0 | 0
PFP115 | PFP115 | 3 |  | 2000-06-16 |  |  | Orifice Size |  |  |  | The minimum cross sectional area the fluid must pass through within the valve. | [5 empty] | NR3 S..3.3ES2 | meter**2 |  |  |  | 0 |  | 0 |  | 0 | 78 | 78 | 0 | 0 | 0 | 0 | 0 | 0
PFP116 | PFP116 | 3 |  | 2000-06-16 | 2001-07-11 |  | Status |  |  |  | The normal (un-activated) state of this item. | [5 empty] | M..255 |  |  |  |  | 0 |  | 0 |  | 0 | 45 | 45 | 0 | 0 | 0 | 0 | 0 | 0
PFP117 | PFP117 | 3 |  | 2000-06-16 | 2001-07-11 |  | Valve Type |  |  |  | Type of valve, i.e. 3 way 2 position valve 3/2 valve. | [5 empty] | M..255 |  |  |  |  | 0 |  | 0 |  | 0 | 53 | 53 | 0 | 0 | 0 | 0 | 0 | 0
PFP118 | PFP118 | 3 |  | 2000-06-16 |  |  | Switching Time |  |  |  | The time required for the system to switch states. | [5 empty] | NR3 S..3.3ES2 | second |  |  |  | 0 |  | 0 |  | 0 | 50 | 50 | 0 | 0 | 0 | 0 | 0 | 0
PFP119 | PFP119 | 3 |  | 2000-06-16 |  |  | Manual Override |  |  |  | Indicates the existence of a manual override switch. | A value of 0 indicates the absence of this option, or 'false'. A value of 1 indicates the presence of option/true. |  |  |  |  | B 1 |  |  |  |  | 0 |  | 0 |  | 0 | 52 | 52 | 114 | 114 | 0 | 0 | 0 | 0
PFP120 | PFP120 | 4 |  | 2000-06-16 |  |  | Switching Voltage |  |  |  | The voltage required to toggle the solenoid. | [5 empty] | NR3 S..3.3ES2 | volt |  |  |  | 0 |  | 0 |  | 0 | 44 | 44 | 0 | 0 | 0 | 0 | 0 | 0
PPP002 | PPP002 | 5 |  | 2000-06-16 |  |  | Output Pressure |  |  |  | The maximum outlet pressure. | [5 empty] | NR3 S..3.3ES2 | pascal |  |  |  | 0 |  | 0 |  | 0 | 28 | 28 | 0 | 0 | 0 | 0 | 0 | 0
PPP003 | PPP003 | 2 |  | 2000-06-16 |  |  | Pumping Phase |  |  |  | Indicates the phase of the material being pumped for which the component was designed. | [5 empty] | M..32 |  |  |  | dic_value | 3 |  | 0 |  | 0 | 86 | 86 | 0 | 0 | 0 | 0 | 0 | 0
PPP006 | PPP006 | 4 |  | 2000-06-16 |  |  | Solids Diameter |  |  |  | The maximum diameter of the solids for which the pump was designed to handle. | [5 empty] | NR3 S..3.3ES2 | meter |  |  |  | 0 |  | 0 |  | 0 | 77 | 77 | 0 | 0 | 0 | 0 | 0 | 0
PPP007 | PPP007 | 2 |  | 2000-06-16 |  |  | Fluid Type |  |  |  | Indicates the type of fluid for which the pump was designed, i.e. fuel, oil, water, air. | [5 empty] | M..255 |  |  |  |  | 0 |  | 0 |  | 0 | 88 | 88 | 0 | 0 | 0 | 0 | 0 | 0
PPP008 | PPP008 | 2 |  | 2000-06-16 |  |  | Power Type |  |  |  | Indicates the power source for the pump. | [5 empty] | M..32 |  |  |  | dic_value | 4 |  | 0 |  | 0 | 40 | 40 | 0 | 0 | 0 | 0 | 0 | 0
PPP009 | PPP009 | 6 |  | 2000-06-16 |  |  | Head |  |  |  | The maximum head of the component. | [5 empty] | NR3 S..3.3ES2 | meter |  |  |  | 0 |  | 0 |  | 0 | 34 | 34 | 0 | 0 | 0 | 0 | 0 | 0
PPP010 | PPP010 | 3 |  | 2000-06-16 |  |  | Self Priming |  |  |  | Indicates whether the pump is self priming. | A value of 0 indicates the absence of this option, or 'false'. A value of 1 indicates the presence of option/true. |  |  |  |  | B 1 |  |  |  |  | 0 |  | 0 |  | 0 | 43 | 43 | 114 | 114 | 0 | 0 | 0 | 0
PPP011 | PPP011 | 3 |  | 2000-06-16 |  |  | Run Dry |  |  |  | Indicates whether the pump is capable of running dry. | A value of 0 indicates the absence of this option, or 'false'. A value of 1 indicates the presence of option/true. |  |  |  |  | B 1 |  |  |  |  | 0 |  | 0 |  | 0 | 53 | 53 | 114 | 114 | 0 | 0 | 0 | 0
PPP012 | PPP012 | 3 |  | 2000-06-16 |  |  | Continuous Operation |  |  |  | Indicates whether the pump was designed for continuous operation. | A value of 0 indicates the absence of this option, or 'false'. A value of 1 indicates the presence of option/true. |  |  |  |  | B 1 |  |  |  |  | 0 |  | 0 |  | 0 | 65 | 65 | 114 | 114 | 0 | 0 | 0 | 0
PPP014 | PPP014 | 3 |  | 2000-06-16 |  |  | Built-in Filters |  |  |  | Indicates whether there are built-in filters for the pump. | A value of 0 indicates the absence of this option, or 'false'. A value of 1 indicates the presence of option/true. |  |  |  |  | B 1 |  |  |  |  | 0 |  | 0 |  | 0 | 58 | 58 | 114 | 114 | 0 | 0 | 0 | 0
PPP015 | PPP015 | 2 |  | 2000-06-16 |  |  | Number Of Diaphragms |  |  |  | The number of diaphragms used in the component. | [5 empty] | NR1 S..10 | 1 |  |  |  | 0 |  | 0 |  | 0 | 47 | 47 | 0 | 0 | 0 | 0 | 0 | 0
PPP016 | PPP016 | 2 |  | 2000-06-16 |  |  | Stage |  |  |  | Indicates the number of stages providing higher pressure. | [5 empty] | M..32 |  |  |  | dic_value | 2 |  | 0 |  | 0 | 57 | 57 | 0 | 0 | 0 | 0 | 0 | 0
PPP017 | PPP017 | 3 |  | 2000-06-16 |  |  | Vacuum Pump |  |  |  | Indicates whether the pump was designed to be used as a vacuum pump. | A value of 0 indicates the absence of this option, or 'false'. A value of 1 indicates the presence of option/true. |  |  |  |  | B 1 |  |  |  |  | 0 |  | 0 |  | 0 | 68 | 68 | 114 | 114 | 0 | 0 | 0 | 0
PPP018 | PPP018 | 3 |  | 2000-06-16 |  |  | Compressor |  |  |  | Indicates whether the pump was designed to be used as a compressor. | A value of 0 indicates the absence of this option, or 'false'. A value of 1 indicates the presence of option/true. |  |  |  |  | B 1 |  |  |  |  | 0 |  | 0 |  | 0 | 67 | 67 | 114 | 114 | 0 | 0 | 0 | 0
PPP019 | PPP019 | 4 |  | 2000-06-16 |  |  | Noise Level |  |  |  | The maximum noise level expressed in decibels. | [5 empty] | NR3 S..3.3ES2 | decibel |  |  |  | 0 |  | 0 |  | 0 | 46 | 46 | 0 | 0 | 0 | 0 | 0 | 0
PPP020 | PPP020 | 3 |  | 2000-06-16 |  |  | Automatic Restart |  |  |  | Indicates whether the pump automatically restarts after thermal overload. | A value of 0 indicates the absence of this option, or 'false'. A value of 1 indicates the presence of option/true. |  |  |  |  | B 1 |  |  |  |  | 0 |  | 0 |  | 0 | 73 | 73 | 114 | 114 | 0 | 0 | 0 | 0
PPP021 | PPP021 | 3 |  | 2000-06-16 |  |  | Portable |  |  |  | Indicates whether the pump is portable. | A value of 0 indicates the absence of this option, or 'false'. A value of 1 indicates the presence of option/true. |  |  |  |  | B 1 |  |  |  |  | 0 |  | 0 |  | 0 | 39 | 39 | 114 | 114 | 0 | 0 | 0 | 0
PPP024 | PPP024 | 4 |  | 2000-06-16 |  |  | Sump |  |  |  | The minimum sump head of the pump. | [5 empty] | NR3 S..3.3ES2 | meter |  |  |  | 0 |  | 0 |  | 0 | 34 | 34 | 0 | 0 | 0 | 0 | 0 | 0
PPP025 | PPP025 | 3 |  | 2000-06-16 |  |  | Inlet Diameter |  |  |  | The inlet diameter of the component. | [5 empty] | NR3 S..3.3ES2 | meter |  |  |  | 0 |  | 0 |  | 0 | 36 | 36 | 0 | 0 | 0 | 0 | 0 | 0
PPP026 | PPP026 | 3 |  | 2000-06-16 |  |  | Outlet Diameter |  |  |  | The value of the length (in m) of the outside diameter of the item. | [5 empty] | NR3 S..3.3ES2 | meter |  |  |  | 0 |  | 0 |  | 0 | 67 | 67 | 0 | 0 | 0 | 0 | 0 | 0
PPP027 | PPP027 | 3 |  | 2000-06-16 |  |  | Submersible |  |  |  | Indicates whether the pump was designed for submersible operation. | A value of 0 indicates the absence of this option, or 'false'. A value of 1 indicates the presence of option/true. |  |  |  |  | B 1 |  |  |  |  | 0 |  | 0 |  | 0 | 66 | 66 | 114 | 114 | 0 | 0 | 0 | 0
PPP028 | PPP028 | 3 |  | 2000-06-16 |  |  | Sanitary Application |  |  |  | Indicates whether the pump was designed for sanitary applications. | A value of 0 indicates the absence of this option, or 'false'. A value of 1 indicates the presence of option/true. |  |  |  |  | B 1 |  |  |  |  | 0 |  | 0 |  | 0 | 66 | 66 | 114 | 114 | 0 | 0 | 0 | 0
PPP029 | PPP029 | 3 |  | 2000-06-16 |  |  | Leak Proof |  |  |  | Indicates whether the pump is leak proof. | A value of 0 indicates the absence of this option, or 'false'. A value of 1 indicates the presence of option/true. |  |  |  |  | B 1 |  |  |  |  | 0 |  | 0 |  | 0 | 41 | 41 | 114 | 114 | 0 | 0 | 0 | 0
PPP031 | PPP031 | 3 |  | 2000-06-16 |  |  | Inner Tubing Diameter |  |  |  | The Inside Diameter of the tubing. | [5 empty] | NR3 S..3.3ES2 | meter |  |  |  | 0 |  | 0 |  | 0 | 34 | 34 | 0 | 0 | 0 | 0 | 0 | 0
PPP032 | PPP032 | 2 |  | 2000-06-16 |  |  | Tube Material |  |  |  | The material of the tube. | [5 empty] | M..255 |  |  |  |  | 0 |  | 0 |  | 0 | 25 | 25 | 0 | 0 | 0 | 0 | 0 | 0
PPP033 | PPP033 | 3 |  | 2000-06-16 |  |  | Reversible Flow |  |  |  | Indicates whether the flow can be reversed. | A value of 0 indicates the absence of this option, or 'false'. A value of 1 indicates the presence of option/true. |  |  |  |  | B 1 |  |  |  |  | 0 |  | 0 |  | 0 | 43 | 43 | 114 | 114 | 0 | 0 | 0 | 0
PPP034 | PPP034 | 3 |  | 2000-06-16 |  |  | Number Of Rollers |  |  |  | The number of rollers in the pump. | [5 empty] | NR1 S..10 | 1 |  |  |  | 0 |  | 0 |  | 0 | 34 | 34 | 0 | 0 | 0 | 0 | 0 | 0
PPP035 | PPP035 | 2 |  | 2000-06-16 |  |  | Drive Type |  |  |  | Indicates the drive type associated with the pump. | [5 empty] | M..32 |  |  |  | dic_value | 2 |  | 0 |  | 0 | 50 | 50 | 0 | 0 | 0 | 0 | 0 | 0
PPP036 | PPP036 | 3 |  | 2000-06-16 |  |  | Double Head |  |  |  | Indicates whether the pump has a double head to deliver different flow rate or twice the flow. | A value of 0 indicates the absence of this option, or 'false'. A value of 1 indicates the presence of option/true. |  |  |  |  | B 1 |  |  |  |  | 0 |  | 0 |  | 0 | 94 | 94 | 114 | 114 | 0 | 0 | 0 | 0
PPP037 | PPP037 | 4 |  | 2000-06-16 |  |  | Initial Pressure |  |  |  | The initial pressure of the material entering the pump. | [5 empty] | NR3 S..3.3ES2 | pascal |  |  |  | 0 |  | 0 |  | 0 | 55 | 55 | 0 | 0 | 0 | 0 | 0 | 0
PPP038 | PPP038 | 2 |  | 2000-06-16 |  |  | Control Type |  |  |  | Indicates the type of controller used for the pump. | [5 empty] | M..32 |  |  |  | dic_value | 3 |  | 0 |  | 0 | 51 | 51 | 0 | 0 | 0 | 0 | 0 | 0
PPP039 | PPP039 | 3 |  | 2000-06-16 |  |  | Digital Display |  |  |  | Indicates the presence of a digital display. | A value of 0 indicates the absence of this option, or 'false'. A value of 1 indicates the presence of option/true. |  |  |  |  | B 1 |  |  |  |  | 0 |  | 0 |  | 0 | 44 | 44 | 114 | 114 | 0 | 0 | 0 | 0
PPP040 | PPP040 | 2 |  | 2000-06-16 |  |  | Rotation |  |  |  | Indicates the direction of the pump rotation. | [5 empty] | M..32 |  |  |  | dic_value | 2 |  | 0 |  | 0 | 45 | 45 | 0 | 0 | 0 | 0 | 0 | 0
PPP041 | PPP041 | 3 |  | 2000-06-16 |  |  | Internal Lubrication |  |  |  | Indicates whether the pump is internally lubricated. | A value of 0 indicates the absence of this option, or 'false'. A value of 1 indicates the presence of option/true. |  |  |  |  | B 1 |  |  |  |  | 0 |  | 0 |  | 0 | 52 | 52 | 114 | 114 | 0 | 0 | 0 | 0
PPP042 | PPP042 | 6 |  | 2000-06-16 |  |  | Air Capacity |  |  |  | The free air capacity of the component. | [5 empty] | NR3 S..3.3ES2 | meter**3 |  |  |  | 0 |  | 0 |  | 0 | 39 | 39 | 0 | 0 | 0 | 0 | 0 | 0
PPP043 | PPP043 | 5 |  | 2000-06-16 |  |  | Vacuum Efficiency |  |  |  | The vacuum efficiency of the pump expressed as a percentage. | [5 empty] | NR3 S..3.3ES2 | 1 |  |  |  | 0 |  | 0 |  | 0 | 60 | 60 | 0 | 0 | 0 | 0 | 0 | 0
PPP045 | PPP045 | 4 |  | 2000-06-16 |  |  | Rotor Speed |  |  |  | The rotor speed of the pump expressed in revolutions per minute. | [5 empty] | NR3 S..3.3ES2 | radian/second |  |  |  | 0 |  | 0 |  | 0 | 64 | 64 | 0 | 0 | 0 | 0 | 0 | 0
PPP046 | PPP046 | 4 |  | 2000-06-16 |  |  | Power At Full Vacuum |  |  |  | The power of the pump at full vacuum. | [5 empty] | NR3 S..3.3ES2 | watt |  |  |  | 0 |  | 0 |  | 0 | 37 | 37 | 0 | 0 | 0 | 0 | 0 | 0
PPP047 | PPP047 | 5 |  | 2000-06-16 |  |  | Power At Operating Pressure |  |  |  | The power of the pump at operating pressure. | [5 empty] | NR3 S..3.3ES2 | watt |  |  |  | 0 |  | 0 |  | 0 | 44 | 44 | 0 | 0 | 0 | 0 | 0 | 0
PPP048 | PPP048 | 001 |  | 2000-06-16 |  |  | Pump Type |  |  |  | Indicates the type of pump, i.e. gear, finger, piston, rag, etc. | [5 empty] | M..255 |  |  |  |  | 0 |  | 0 |  | 0 | 64 | 64 | 0 | 0 | 0 | 0 | 0 | 0
PPP051 | PPP051 | 6 |  | 2000-06-16 |  |  | Capacity |  |  |  | The maximum fluid capacity of the pump. | [5 empty] | NR3 S..3.3ES2 | meter**3 |  |  |  | 0 |  | 0 |  | 0 | 39 | 39 | 0 | 0 | 0 | 0 | 0 | 0
QBC001 | QBC001 | 004 | 000 | 2001-07-06 | 2002-12-13 |  | RosettaNet Class |  |  |  | A reference to the entry in this RNTD instance that identifies the classification category of a product. | [5 empty] | M..32 |  |  |  | dic_value | 982 |  | 0 |  | 0 | 104 | 104 | 0 | 0 | 0 | 0 | 0 | 0
RJP001-001 | RJP001 | 001 | 000 | 2003-10-10 | 2003-10-10 | 2003-10-10 | Information Sender Product Name |  |  |  | The name for the product used by the sender of this information | [5 empty] | M..32 |  |  |  |  | 0 |  | 0 |  | 0 | 63 | 63 | 0 | 0 | 0 | 0 | 0 | 0
RJP002-001 | RJP002 | 001 | 001 | 2003-10-10 | 2003-10-10 | 2006-03-17 | Information Sender Product Number |  |  |  | The product number for the product used by the sender of this information. | [5 empty] | M..100 |  |  |  |  | 0 |  | 0 |  | 0 | 73 | 74 | 0 | 0 | 0 | 0 | 0 | 0 | 4_MinRev/7_Date_min/12_Definition_short/18_Domain_value
RJP003-001 | RJP003 | 001 | 000 | 2003-10-10 | 2003-10-10 | 2003-10-10 | Information Receiver Product Name |  |  |  | The name for the product used by the receiver of this information | [5 empty] | M..32 |  |  |  |  | 0 |  | 0 |  | 0 | 65 | 65 | 0 | 0 | 0 | 0 | 0 | 0
RJP004-001 | RJP004 | 001 | 001 | 2003-10-10 | 2003-10-10 | 2006-03-17 | Information Receiver Product Number |  |  |  | The product number for the product used by the receiver of this information.? | [5 empty] | M..100 |  |  |  |  | 0 |  | 0 |  | 0 | 65 | 77 | 0 | 0 | 0 | 0 | 0 | 0 | 4_MinRev/7_Date_min/8_Preferred_name/12_Definition_short/18_Domain_value
RJP005-001 | RJP005 | 001 | 000 | 2003-10-10 | 2003-10-10 | 2003-10-10 | Material Composition Subpart ID |  |  |  | Free format character string providing the ID for the subpart |  |  | ID is sender proprietary (e.g., could be as simple as 1,2,3 or a,b,c) |  |  | M..32 |  |  |  |  | 0 |  | 0 |  | 0 | 61 | 61 | 0 | 0 | 0 | 0 | 70 | 70
RJP006-001 | RJP006 | 001 | 000 | 2003-10-10 | 2003-10-10 | 2003-10-10 | Material Composition Subpart Name |  |  |  | Free format character string providing the name of the subpart | [5 empty] | M..60 |  |  |  |  | 0 |  | 0 |  | 0 | 62 | 62 | 0 | 0 | 0 | 0 | 0 | 0
RJP007-001 | RJP007 | 001 | 000 | 2003-10-10 | 2003-10-10 | 2003-10-10 | Material Type |  |  |  | The type of the material e.g. Copper alloy, Polymer, Glass, etc | [5 empty] | M..60 |  |  |  |  | 0 |  | 0 |  | 0 | 63 | 63 | 0 | 0 | 0 | 0 | 0 | 0
RJP008-001 | RJP008 | 001 | 000 | 2003-10-10 | 2003-10-10 | 2003-10-10 | Material or Substance Mass |  |  |  | The mass of a material or substance | [5 empty] | NR3 S..3.3ES2 | Kg |  |  |  | 0 |  | 0 |  | 0 | 35 | 35 | 0 | 0 | 0 | 0 | 0 | 0
RJP009-001 | RJP009 | 001 | 000 | 2003-10-10 | 2003-10-10 | 2003-10-10 | Material or Substance Mass Percent |  |  |  | Weight percentage of of material or substance with respect to Product Total mass | The mass of a material or substance as a percentage of the mass of the product, component, part, or structural element in which it is found |  |  |  |  | NR2..2.3 | % |  |  |  | 0 |  | 0 |  | 0 | 80 | 80 | 139 | 139 | 0 | 0 | 0 | 0
RJP010-001 | RJP010 | 001 | 000 | 2003-10-10 | 2003-10-10 | 2003-10-10 | Material Trade Name |  |  |  | The commercial name of the material | [5 empty] | M..60 |  |  |  |  | 0 |  | 0 |  | 0 | 35 | 35 | 0 | 0 | 0 | 0 | 0 | 0
RJP011-001 | RJP011 | 001 | 000 | 2003-10-10 | 2003-10-10 | 2003-10-10 | Material Standard Number |  |  |  | ISO or other international standards number for identifying material | [5 empty] | M..60 |  |  |  |  | 0 |  | 0 |  | 0 | 68 | 68 | 0 | 0 | 0 | 0 | 0 | 0
RJP012-001 | RJP012 | 001 | 000 | 2003-10-10 | 2003-10-10 | 2003-10-10 | Material Classification Code Number |  |  |  | Classification code number e.g. JGPSSI classification system | [5 empty] | M..60 |  |  |  |  | 0 |  | 0 |  | 0 | 60 | 60 | 0 | 0 | 0 | 0 | 0 | 0
RJP013-001 | RJP013 | 001 | 000 | 2003-10-10 | 2003-10-10 | 2003-10-10 | Asbestos |  |  |  | The group of chemicals whose formula conforms to the formulas on the right | The substance with the following CAS numbers: 1332-21-4, 77536-66-4, 12172-73-5, 77536-67-5, 12001-29-5, 12001-28-4, 77536-68-6, 9999-99-9 |  | The following table shows the ENUM values (usually CAS#) and their technical names: |  |  | M..255 |  |  |  | dic_value | 9 | formula | 6 | remark_table | 9 | 74 | 74 | 138 | 138 | 0 | 0 | 83 | 83
RJP014-001 | RJP014 | 001 | 000 | 2003-10-10 | 2003-10-10 | 2003-10-10 | Azo Colorants |  |  |  | The group of chemicals whose formula conforms to the formulas to the right | The azo colorants which can by reductive cleavage release aromatic amines with the following CAS numbers: 60-09-3, 90-04-0, 91-59-8, 91-94-1, 92-67-1, 92-87-5, 95-53-4, 95-69-2, 95-80-7, 97-56-3, 99-55-8, 101-14-4, 101-77-9, 101-80-4, 106-47-8, 119-90-4, 119-93-7, 120-71-8, 137-17-7, 139-65-1, 838-88-0, 615-05-4 |  | The following table shows the ENUM values (usually CAS#) and their technical names: |  |  | M..255 |  |  |  | dic_value | 26 | formula | 22 | remark_table | 25 | 74 | 74 | 313 | 313 | 0 | 0 | 83 | 83
RJP015-001 | RJP015 | 001 | 000 | 2003-10-10 | 2003-10-10 | 2003-10-10 | Cadmium/Cadmium Compounds |  |  |  | The group of metals with cadmium as an element | The substance with the following CAS numbers: 7440-43-9, 1306-19-0, 1306-23-6, 10108-64-2, 10124-36-4, 9999-99-9 |  | The following table shows the ENUM values (usually CAS#) and their technical names: |  |  | M..255 |  |  |  | dic_value | 7 | formula | 5 | remark_table | 8 | 46 | 46 | 112 | 112 | 0 | 0 | 83 | 83
RJP016-001 | RJP016 | 001 | 000 | 2003-10-10 | 2003-10-10 | 2003-10-10 | Mercury/Mercury Compounds |  |  |  | The group of metals with mercury as an element | The substance with the following CAS numbers: 7439-97-6, 7487-94-7, 21908-53-2, 33631-63-9, 7783-35-9, 10045-94-0, 1344-48-5 |  | The following table shows the ENUM values (usually CAS#) and their technical names: |  |  | M..255 |  |  |  | dic_value | 10 | formula | 3 | remark_table | 10 | 46 | 46 | 124 | 124 | 0 | 0 | 83 | 83
RJP017-001 | RJP017 | 001 | 000 | 2003-10-10 | 2003-10-10 | 2003-10-10 | Ozone Depleting Substances (CFCs, HCFCs, HBFCs, carbon tetrachloride, etc.) |  |  |  | The group of substance defined in the Montrial Protocol on Ozone Depleting Substances | The following substances from the Montreal Protocol: Annex A Group I substances (CFCs); Annex A Group II substances (Halons); Annex B Group I substances (CFCs); Annex B Group II substance (Carbon tetrachloride); Annex B Group III substance (1,1,1-trichloroethane); Annex C Group I substances (HCFCs); Annex C Group II substances (HBFCs); Annex C Group III substance (Bromochloromethane); Annex E substance (Methyl bromide) |  | The following table shows the ENUM values (usually CAS#) and their technical names: |  |  | M..255 |  |  |  | dic_value | 109 | formula | 94 | remark_table | 109 | 85 | 85 | 422 | 422 | 0 | 0 | 83 | 83
RJP018-001 | RJP018 | 001 | 000 | 2003-10-10 | 2003-10-10 | 2003-10-10 | Tributyl Tin Oxide |  |  |  | The chemical whose formula conforms to the formula on the right | The substance with the following CAS number: 56-35-9 |  | CAS#56-35-9: Bis(tri-N-butyl tin) oxide |  |  | M..255 |  |  |  | dic_value | 4 | formula | 1 | remark_table | 4 | 63 | 63 | 52 | 52 | 0 | 0 | 39 | 39
RJP019-001 | RJP019 | 001 | 000 | 2003-10-10 | 2003-10-10 | 2003-10-10 | Tributyl Tins and Triphenyl Tins |  |  |  | The group of chemicals whose formulas conforms to the formulas on the right | [5 empty] | M..255 |  |  |  | dic_value | 23 | formula | 18 | remark_table | 23 | 75 | 75 | 0 | 0 | 0 | 0 | 0 | 0
RJP020-001 | RJP020 | 001 | 000 | 2003-10-10 | 2003-10-10 | 2003-10-10 | Polychlorinated Biphenyls |  |  |  | The group of chemicals whose formulas conforms to the formulas on the right | The substance with the following CAS numbers: 1336-36-3, 12767-79-2, 11096-82-5, 27323-18-8, 11097-69-1, 26140-60-3 |  | The following table shows the ENUM values (usually CAS#) and their technical names: |  |  | M..255 |  |  |  | dic_value | 9 | formula | 2 | remark_table | 9 | 75 | 75 | 115 | 115 | 0 | 0 | 83 | 83
RJP021-001 | RJP021 | 001 | 000 | 2003-10-10 | 2003-10-10 | 2003-10-10 | Polychlorinated Naphthalenes (more than 3 chlorine atoms) |  |  |  | The group of chemicals whose formulas conforms to the formulas on the right | The substance with the following CAS number: 70776-03-3 |  | Including the following: Polychlorinated Naphthalenes (with more than 3 chlorine atoms). The generic CAS # for these substances is 70776-03-3. The following table shows the ENUM values (usually CAS#) and their technical names: |  |  | M..255 |  |  |  | dic_value | 4 | formula | 1 | remark_table | 4 | 75 | 75 | 55 | 55 | 0 | 0 | 226 | 226
RJP022-001 | RJP022 | 001 | 000 | 2003-10-10 | 2003-10-10 | 2003-10-10 | Radioactive Substances |  |  |  | Substances which emit radiation or contain a radioactive nuclide | The substances with the following CAS numbers (or names): 7440-61-1, Plutonium, 10043-92-2, Americium, 7440-29-1, 7440-46-2, 7440-24-6 |  | The following table shows the ENUM values (usually CAS#) and their technical names: |  |  | M..255 |  |  |  | dic_value | 10 | formula | 7 | remark_table | 10 | 64 | 64 | 134 | 134 | 0 | 0 | 83 | 83
RJP023-001 | RJP023 | 001 | 000 | 2003-10-10 | 2003-10-10 | 2003-10-10 | Short Chain Chlorinated Paraffins |  |  |  | The group of chemicals manufactured by chlorination of C10-13 paraffin | The substance with the following CAS number: 85535-84-8 |  | CAS#85535-84-8: Short Chain Chlorinated Paraffins (C10-C13) |  |  | M..255 |  |  |  | dic_value | 4 |  | 0 | remark_table | 4 | 70 | 70 | 55 | 55 | 0 | 0 | 59 | 59
RJP024-001 | RJP024 | 001 | 000 | 2003-10-10 | 2003-10-10 | 2003-10-10 | Hexavalent Chromium/Hexavalent Chromium Compounds (Chromium VI and its Compounds) |  |  |  | Substances containing hexavalent chromium compounds | The substance with the following CAS numbers: 7440-47-3, 10294-40-3, 10588-01-9, 1333-82-0, 13765-19-0, 1066-30-4, 1333-82-0, 7758-97-6, 7775-11-3, 7789-06-2, 7778-50-9, 7789-00-6, 13530-65-9 |  | The following table shows the ENUM values (usually CAS#) and their technical names: |  |  | M..255 |  |  |  | dic_value | 16 | formula | 6 | remark_table | 16 | 51 | 51 | 192 | 192 | 0 | 0 | 83 | 83
RJP025-001 | RJP025 | 001 | 000 | 2003-10-10 | 2003-10-10 | 2003-10-10 | Lead/Lead Compounds |  |  |  | The group of metals with Lead as an element | The substance with the following CAS numbers: 7439-92-1, 598-63-0, 1309-60-0, 1314-41-6, 1314-87-0, 1317-36-8, 1319-46-6, 1344-36-1, 7446-14-2, 7446-27-7, 7758-97-6 (1344-37-2), 12060-00-3, 15739-80-7, 12202-17-4, 1072-35-1, 56189-09-4, 1319-46-6, 301-04-2, 6080-56-4, 7446-27-7, 12069-00-0 |  | The following table shows the ENUM values (usually CAS#) and their technical names: |  |  | M..255 |  |  |  | dic_value | 24 | formula | 16 | remark_table | 24 | 43 | 43 | 290 | 290 | 0 | 0 | 83 | 83
RJP026-001 | RJP026 | 001 | 000 | 2003-10-10 | 2003-10-10 | 2003-10-10 | Polybrominated biphenyls |  |  |  | The group of chemicals whose formulas conforms to the formulas on the right |  |  | No subclasses |  |  | M..255 |  |  |  | dic_value | 24 | formula | 1 | remark_table | 24 | 75 | 75 | 0 | 0 | 0 | 0 | 13 | 13
RJP027-001 | RJP027 | 001 | 000 | 2003-10-10 | 2003-10-10 | 2003-10-10 | Polybrominated diphenyl ethers |  |  |  | The group of chemicals whose formulas conforms to the formulas on the right |  |  | No subclasses |  |  | M..255 |  |  |  | dic_value | 4 | formula | 1 | remark_table | 4 | 75 | 75 | 0 | 0 | 0 | 0 | 13 | 13
RJP028-001 | RJP028 | 001 | 000 | 2003-10-10 | 2003-10-10 | 2003-10-10 | Antimony/Antimony Compounds |  |  |  | The group of metals with Antimony as an element | The substance with the following CAS numbers: 7440-36-0, 10025-91-9, 1309-64-4, 1314-60-9, 15432-85-6 |  | The following table shows the ENUM values (usually CAS#) and their technical names: |  |  | M..255 |  |  |  | dic_value | 8 | formula | 5 | remark_table | 8 | 47 | 47 | 101 | 101 | 0 | 0 | 83 | 83
RJP029-001 | RJP029 | 001 | 000 | 2003-10-10 | 2003-10-10 | 2003-10-10 | Arsenic/Arsenic Compounds |  |  |  | The group of metals with Arsenic as an element | The substance with the following CAS numbers: 7440-38-2, 1303-00-0, 7778-44-1, 27152-57-4, 1303-28-2, 1327-53-3, 10124-50-2, 7784-41-0, 3687-31-8 |  | The following table shows the ENUM values (usually CAS#) and their technical names: |  |  | M..255 |  |  |  | dic_value | 12 | formula | 4 | remark_table | 12 | 46 | 46 | 146 | 146 | 0 | 0 | 83 | 83
RJP030-001 | RJP030 | 001 | 000 | 2003-10-10 | 2003-10-10 | 2003-10-10 | Beryllium/Beryllium Compounds |  |  |  | The group of metals with Beryllium as an element | The substance with the following CAS numbers: 7440-41-7, 12770-50-2, 7787-47-5, 7787-49-7, 13327-32-7, 1304-56-9, 13598-15-7, 13510-49-1, 7787-56-6, 1302-52-9 |  | The following table shows the ENUM values (usually CAS#) and their technical names: |  |  | M..255 |  |  |  | dic_value | 13 | formula | 2 | remark_table | 13 | 48 | 48 | 158 | 158 | 0 | 0 | 83 | 83
RJP031-001 | RJP031 | 001 | 000 | 2003-10-10 | 2003-10-10 | 2003-10-10 | Bismuth/Bismuth Compounds |  |  |  | The group of metals with Bismuth as an element | The substance with the following CAS numbers: 7440-41-7, 1304-56-9, 10361-44-1 |  | The following table shows the ENUM values (usually CAS#) and their technical names: |  |  | M..255 |  |  |  | dic_value | 6 | formula | 3 | remark_table | 6 | 46 | 46 | 78 | 78 | 0 | 0 | 83 | 83
RJP032-001 | RJP032 | 001 | 000 | 2003-10-10 | 2003-10-10 | 2003-10-10 | Brominated Flame Retardants (other than PBBs or PBDEs) |  |  |  | The group of chemicals whose formulas conforms to the formulas on the right | The substance with the following FR or CAS numbers: FR(14), FR(15), FR(16), FR(17), FR(22), FR(42), 69882-11-7, 58965-66-5, 37853-59-1, 79-94-7, 30496-13-0, 40039-93-8, 70682-74-5, 28906-13-0, 94334-64-2, 71342-77-3, 32844-27-2, 139638-58-7, 135229-48-0, 21850-44-2, 4162-45-2, 25327-89-3, 37853-61-5, 39635-79-5, 42757-55-1, 615-58-7, 118-79-6, 608-71-9, 3278-89-5, 26762-91-4, 3194-55-6, 31454-48-5, 3322-93-8, 25357-79-3, 632-79-1, 55481-60-2, 26040-51-7, 20566-35-2, 75790-69-1, 32588-76-4, 52907-07-0, 3234-02-4, 3296-90-0, 96-13-9, 36483-57-5, 57137-10-7, 61368-34-1, 171091-06-8, 31780-26-4, 68955-41-9, 82600-56-4, 593-60-2, 52434-90-9, 49690-63-3, 19186-97-1, 125997-20-8, 87-83-2, 38521-51-6, 68441-46-3, 59447-55-1, 59447-57-3, 61262-53-1, 59789-51-4, 59789-51-4 |  | The following table shows the ENUM values (usually CAS#) and their technical names: |  |  | M..255 |  |  |  | dic_value | 67 | formula | 47 | remark_table | 67 | 75 | 75 | 773 | 773 | 0 | 0 | 83 | 83
RJP033-001 | RJP033 | 001 | 000 | 2003-10-10 | 2003-10-10 | 2003-10-10 | Copper/Copper Compounds |  |  |  | The group of metals with Copper as an element | The substance with the following CAS numbers: 7440-50-8, 7758-98-7, 1184-64-1, 1317-38-0, 1317-40-4 |  |  |  |  | M..255 |  |  |  | dic_value | 8 | formula | 1 | remark_table | 8 | 45 | 45 | 99 | 99 | 0 | 0 | 0 | 0
RJP034-001 | RJP034 | 001 | 000 | 2003-10-10 | 2003-10-10 | 2003-10-10 | Gold/Gold Compounds |  |  |  | The group of metals with Gold as an element | The substance with the following CAS numbers: 7440-57-5, 1303-58-8, 506-65-0, 13453-07-1, 10294-28-7 |  |  |  |  | M..255 |  |  |  | dic_value | 8 | formula | 1 | remark_table | 8 | 43 | 43 | 100 | 100 | 0 | 0 | 0 | 0
RJP035-001 | RJP035 | 001 | 000 | 2003-10-10 | 2003-10-10 | 2003-10-10 | Magnesium |  |  |  | The element with the atomic numbers 12 | The substance with the following CAS number: 7439-95-4 |  |  |  |  | M..255 |  |  |  | dic_value | 4 | formula | 1 | remark_table | 4 | 38 | 38 | 54 | 54 | 0 | 0 | 0 | 0
RJP036-001 | RJP036 | 001 | 000 | 2003-10-10 | 2003-10-10 | 2003-10-10 | Nickel/Nickel Compounds |  |  |  | The group of metals with Nickel as an element | The substance with the following CAS numbers: 7440-02-0, 1313-99-1, 3333-67-3, 373-02-4, 13463-39-3, 12054-48-7, 1271-28-9, 12035-72-2 |  | The following table shows the ENUM values (usually CAS#) and their technical names: |  |  | M..255 |  |  |  | dic_value | 11 | formula | 4 | remark_table | 11 | 45 | 45 | 135 | 135 | 0 | 0 | 83 | 83
RJP037-001 | RJP037 | 001 | 000 | 2003-10-10 | 2003-10-10 | 2003-10-10 | Palladium/Palladium Compounds |  |  |  | The group of metals with Palladium as an element | The substance with the following CAS numbers: 7440-05-3, 7647-10-, 13444-94-5, 7790-38-7, 1314-08-5 |  | The following table shows the ENUM values (usually CAS#) and their technical names: |  |  | M..255 |  |  |  | dic_value | 8 | formula | 1 | remark_table | 8 | 48 | 48 | 99 | 99 | 0 | 0 | 83 | 83
RJP038-001 | RJP038 | 001 | 000 | 2003-10-10 | 2003-10-10 | 2003-10-10 | Phthalates |  |  |  | Ester with phthalic acid | The substance with the following CAS numbers: 84-74-2, 117-81-7, 28553-12-0, 26761-40-0, 117-84-0, 85-68-7 |  | The following table shows the ENUM values (usually CAS#) and their technical names: |  |  | M..255 |  |  |  | dic_value | 9 | formula | 5 | remark_table | 9 | 24 | 24 | 106 | 106 | 0 | 0 | 83 | 83
RJP039-001 | RJP039 | 001 | 000 | 2003-10-10 | 2003-10-10 | 2003-10-10 | Selenium/Selenium Compounds |  |  |  | The group of metals with selenium as an element | The substance with the following CAS numbers: 7782-49-2, 7783-07-5, 1313-85-5, 7446-08-4, 10112-94-4, 593-79-3, 12640-89-0 |  | The following table shows the ENUM values (usually CAS#) and their technical names: |  |  | M..255 |  |  |  | dic_value | 10 | formula | 2 | remark_table | 10 | 47 | 47 | 123 | 123 | 0 | 0 | 83 | 83
RJP040-001 | RJP040 | 001 | 000 | 2003-10-10 | 2003-10-10 | 2003-10-10 | Silver/Silver Compounds |  |  |  | The group of metals with silver as an element | The substance with the following CAS numbers: 7440-22-4, 7775-41-9, 7783-95-, 7783-90-6, 7785-23-1, 7783-96-2, 20667-12-3, 25455-73-6, 1301-96-8, 7761-88-, 563-63-3, 10294-26-5, 506-64-9 |  | The following table shows the ENUM values (usually CAS#) and their technical names: |  |  | M..255 |  |  |  | dic_value | 16 | formula | 1 | remark_table | 16 | 45 | 45 | 186 | 186 | 0 | 0 | 83 | 83
RJP041-001 | RJP041 | 001 | 000 | 2003-10-10 | 2003-10-10 | 2003-10-10 | Vinyl Chloride Polymer |  |  |  | The group of chemicals whose formula conforms to the formula on the right | The chemicals with the following CAS number: 9002-86-2 |  |  |  |  | M..255 |  |  |  | dic_value | 4 | formula | 1 | remark_table | 4 | 73 | 73 | 55 | 55 | 0 | 0 | 0 | 0
RJP042-001 | RJP042 | 001 | 000 | 2003-10-10 | 2003-10-10 | 2003-10-10 | Substance Note |  |  |  | Free format text providing additional information on the substance | [5 empty] | M..240 |  |  |  |  | 0 |  | 0 |  | 0 | 66 | 66 | 0 | 0 | 0 | 0 | 0 | 0
RJP043-001 | RJP043 | 001 | 000 | 2003-10-10 | 2003-10-10 | 2003-10-10 | Radioactive Isotope Name |  |  |  | Free format text providing the name of the radioactive isotope |  |  | The radioactive Isotope element name and codeshould be provided, e.g. Ni-63 |  |  | M..20 |  |  |  |  | 0 |  | 0 |  | 0 | 62 | 62 | 0 | 0 | 0 | 0 | 75 | 75
RJP044-001 | RJP044 | 001 | 000 | 2003-10-10 | 2003-10-10 | 2003-10-10 | Maximum Activity Level |  |  |  | The maximum activity level of the radioactive isotope | [5 empty] | NR3 S..3.3ES2 | Bq |  |  |  | 0 |  | 0 |  | 0 | 53 | 53 | 0 | 0 | 0 | 0 | 0 | 0
RJP045-001 | RJP045 | 001 | 000 | 2003-10-10 | 2003-10-10 | 2003-10-10 | Typical Activity Level |  |  |  | The typical activity level of the radioactive isotope | [5 empty] | NR3 S..3.3ES2 | Bq |  |  |  | 0 |  | 0 |  | 0 | 53 | 53 | 0 | 0 | 0 | 0 | 0 | 0
RJP046-001 | RJP046 | 001 | 000 | 2003-10-10 | 2003-10-10 | 2003-10-10 | Radioactivity Note |  |  |  | Free format text providing additional information on the radioactivity | [5 empty] | M..240 |  |  |  |  | 0 |  | 0 |  | 0 | 70 | 70 | 0 | 0 | 0 | 0 | 0 | 0
RJP050-001 | RJP050 | 001 | 000 | 2003-10-10 | 2003-10-10 | 2003-10-10 | Manufacturer DUNS + 4 |  |  |  | DUNS number of the manufacturer and a 4 digit extension indicating the manufacturing site for the product | [5 empty] | M..255 |  |  |  |  | 0 |  | 0 |  | 0 | 105 | 105 | 0 | 0 | 0 | 0 | 0 | 0
RJP051-001 | RJP051 | 001 | 000 | 2003-10-10 | 2003-10-10 | 2003-10-10 | Product Manufacturing Site |  |  |  | Free format character string indicating the site where the product was manufactured | [5 empty] | M..255 |  |  |  |  | 0 |  | 0 |  | 0 | 83 | 83 | 0 | 0 | 0 | 0 | 0 | 0
RJP100-001 | RJP100 | 001 | 000 | 2006-03-17 |  |  | Allowable Power Dissipation (one device) |  |  |  | The maximum allowable power dissipation per one device in a module. |  | ECALSv5.1 |  |  |  | NR3 S..3.3ES2 | watt |  |  |  | 0 |  | 0 |  | 0 | 0 | 67 | 0 | 0 | 0 | 9 | 0 | 0 | ADD
RJP101-001 | RJP101 | 001 | 000 | 2006-03-17 |  |  | Other functions |  |  |  | Any other feature functions. |  | ECALSv6.1 |  |  |  | M..255 |  |  |  |  | 0 |  | 0 |  | 0 | 0 | 28 | 0 | 0 | 0 | 9 | 0 | 0 | ADD
RNIP001 | RNIP001 | 2 |  | 2000-12-05 |  |  | Abbreviated Description |  |  |  | Text information that describes the product. Data is structured. The most important attributes of the product should be noted here. | [5 empty] | M..255 |  |  | Obsoleted |  | 0 |  | 0 |  | 0 | 131 | 131 | 0 | 0 | 0 | 0 | 0 | 0
RNIP002 | RNIP002 | 4 |  | 2000-12-05 |  |  | Average Acceleration Time |  |  |  | The part of access time that is required to bring a storage device, typically a tape of disk drive, to the speed at which data can be read or written. |  | IEEE Std. 610.10-1994 |  |  |  | NR3 S..3.3ES2 | second |  |  |  | 0 |  | 0 |  | 0 | 150 | 150 | 0 | 0 | 21 | 21 | 0 | 0
RNIP003 | RNIP003 | 3 |  | 2000-12-05 |  |  | Requires Memory Device Access Time |  |  |  | The elapsed time required to read from or write to a storage device after the proper controls and address have been applied. |  | IEEE 610.10-1994. |  |  |  | NR3..3.3ES2 | second |  |  |  | 0 |  | 0 |  | 0 | 124 | 124 | 0 | 0 | 17 | 17 | 0 | 0
RNIP004 | RNIP004 | 2 |  | 2000-12-05 |  |  | Typical Access Time |  |  |  | The elapsed time required to read from or write to a storage device after the proper controls and address have been applied. |  | IEEE 610.10-1994. |  |  |  | NR3..3.3ES2 | second |  |  |  | 0 |  | 0 |  | 0 | 124 | 124 | 0 | 0 | 17 | 17 | 0 | 0
RNIP005 | RNIP005 | 3 |  | 2000-12-05 |  |  | Accuracy |  |  |  | The degree of exactness of an approximation or measurement. |  | IEEE Std. 610.10-1994 |  |  |  | NR1 S..10 | meter |  |  |  | 0 |  | 0 |  | 0 | 59 | 59 | 0 | 0 | 21 | 21 | 0 | 0
RNIP006 | RNIP006 | 4 |  | 2000-12-05 |  |  | Accuracy |  |  |  | The degree of exactness of an approximation or measurement. |  | IEEE Std. 610.10-1994 |  |  |  | NR1 S..10 | meter |  | Obsoleted |  | 0 |  | 0 |  | 0 | 59 | 59 | 0 | 0 | 21 | 21 | 0 | 0
RNIP007 | RNIP007 | 3 | 1.0 | 2000-12-05 |  | 2001-07-11 | Acoustic Impedance |  |  |  | The complex ratio of the sound pressure on a given surface to the sound flux through that surface, expressed in acoustic ohms. |  | McGraw-Hill Electronics Dictionary, 5th Edition; 1994. |  |  |  | NR3 S..3.3ES2 | ohm |  |  |  | 0 |  | 0 |  | 0 | 126 | 126 | 0 | 0 | 54 | 54 | 0 | 0
RNIP008 | RNIP008 | 2 |  | 2000-12-05 |  |  | Requires I/O Base Address Setting |  |  |  |  | A value of 0 indicates the absence of this option, or 'false'. A value of 1 indicates the presence of option/true. |  |  |  |  | B 1 |  |  |  |  | 0 |  | 0 |  | 0 | 0 | 0 | 114 | 114 | 0 | 0 | 0 | 0
RNIP009 | RNIP009 | 001 |  | 2000-12-05 |  |  | Ambient Light Rejection |  |  |  | The amount of surrounding light the device can exclude. | [5 empty] | NR1 S..10 | lux |  |  |  | 0 |  | 0 |  | 0 | 55 | 55 | 0 | 0 | 0 | 0 | 0 | 0
RNIP010 | RNIP010 | 2 |  | 2000-12-05 |  |  | Amplitude |  |  |  | The size or magnitude of a voltage or current waveform. |  | IBM Dictionary of Computing (1994) |  |  |  | NR1 S..10 | decibel |  |  |  | 0 |  | 0 |  | 0 | 55 | 55 | 0 | 0 | 34 | 34 | 0 | 0
RNIP011 | RNIP011 | 3 |  | 2000-12-05 |  |  | Amplitude Modulation Radio Frequency |  |  |  | Frequency setting for a radio station on the AM (Amplitude Modulation) band. | [5 empty] | NR3 S..3.3ES2 | hertz |  |  |  | 0 |  | 0 |  | 0 | 76 | 76 | 0 | 0 | 0 | 0 | 0 | 0
RNIP012 | RNIP012 | 4 |  | 2000-12-05 |  |  | Amplitude Modulation Radio Frequency |  |  |  | Frequency setting for a radio station on the AM (Amplitude Modulation) band. | [5 empty] | NR3 S..3.3ES2 | hertz |  | Obsoleted |  | 0 |  | 0 |  | 0 | 76 | 76 | 0 | 0 | 0 | 0 | 0 | 0
RNIP013 | RNIP013 | 001 |  | 2000-12-05 |  |  | Analog Control |  |  |  | A control that changes values in non-discreet steps. | [5 empty] | M..32 |  |  |  | dic_value | 33 |  | 0 |  | 0 | 52 | 52 | 0 | 0 | 0 | 0 | 0 | 0
RNIP014 | RNIP014 | 001 |  | 2000-12-05 |  |  | Annotation |  |  |  | Type of administrative data surrounding the recording of an image. | [5 empty] | M..32 |  |  |  | dic_value | 6 |  | 0 |  | 0 | 66 | 66 | 0 | 0 | 0 | 0 | 0 | 0
RNIP015 | RNIP015 | 4 |  | 2000-12-05 |  |  | Aperture |  |  |  | The variable opening in a lens which controls the passing of light through the lens. Usually referred to as an f/stop. | [5 empty] | NR3 S..3.3ES2 | 1 |  |  |  | 0 |  | 0 |  | 0 | 118 | 118 | 0 | 0 | 0 | 0 | 0 | 0
RNIP016 | RNIP016 | 3 |  | 2000-12-05 |  |  | Aperture |  |  |  | The variable opening in a lens which controls the passing of light through the lens. Usually referred to as an f/stop. | [5 empty] | NR3 S..3.3ES2 | f/ |  | Obsoleted |  | 0 |  | 0 |  | 0 | 118 | 118 | 0 | 0 | 0 | 0 | 0 | 0
RNIP017 | RNIP017 | 001 |  | 2000-12-05 |  |  | Architecture Feature |  |  |  | Technology added to a device to improve performance. | [5 empty] | M..32 |  |  |  | dic_value | 3 |  | 0 |  | 0 | 52 | 52 | 0 | 0 | 0 | 0 | 0 | 0
RNIP018 | RNIP018 | 2 |  | 2000-12-05 |  |  | Audio Controls |  |  |  | Dials and controls to change the gain and quality of the audio signal. | [5 empty] | M..32 |  |  |  | dic_value | 7 |  | 0 |  | 0 | 70 | 70 | 0 | 0 | 0 | 0 | 0 | 0
RNIP019 | RNIP019 | 3 |  | 2000-12-05 |  |  | Supports Authentication Protocol |  |  |  | Indicates this item supports authentication protocol. | A value of 0 indicates the absence of this option, or 'false'. A value of 1 indicates the presence of option/true. |  |  |  |  | B 1 |  |  |  |  | 0 |  | 0 |  | 0 | 53 | 53 | 114 | 114 | 0 | 0 | 0 | 0
RNIP020 | RNIP020 | 2 | 1.0 | 2000-12-05 |  |  | Auto Discrimination |  |  |  | Barcode standards that can be discerned automatically by the reader. | [5 empty] | M..32 |  |  |  | dic_value | 21 |  | 0 |  | 0 | 68 | 68 | 0 | 0 | 0 | 0 | 0 | 0
RNIP021 | RNIP021 | 2 |  | 2000-12-05 |  |  | Automatic Features |  |  |  | Features and functions that are initiated independently by a device. | [5 empty] | M..32 |  |  |  | dic_value | 26 |  | 0 |  | 0 | 68 | 68 | 0 | 0 | 0 | 0 | 0 | 0
RNIP022 | RNIP022 | 3 |  | 2000-12-05 |  |  | Backplane Data Bit Rate |  |  |  | The network speed of the whole chassis. | [5 empty] | NR1 S..10 | baud |  |  |  | 0 |  | 0 |  | 0 | 39 | 39 | 0 | 0 | 0 | 0 | 0 | 0
RNIP023 | RNIP023 | 4 |  | 2000-12-05 |  |  | Bandwidth |  |  |  | The difference between the frequency limits of a band containing the useful frequency components of a signal. |  | IEEE Std 610.7-1995 |  |  |  | NR3 S..3.3ES2 | hertz |  |  |  | 0 |  | 0 |  | 0 | 109 | 109 | 0 | 0 | 19 | 19 | 0 | 0
RNIP024 | RNIP024 | 2 |  | 2000-12-05 |  |  | Basefilm Thickness |  |  |  | The thickness of the Mylar tape without the magnetic layer. | [5 empty] | NR1 S..10 | meter |  |  |  | 0 |  | 0 |  | 0 | 59 | 59 | 0 | 0 | 0 | 0 | 0 | 0
RNIP025 | RNIP025 | 3 |  | 2000-12-05 |  |  | Basis Weight |  |  |  | The weight of 500 sheets (ream) of paper cut to its basic size. | [5 empty] | NR3 S..3.3ES2 | kilogram/(meter**2) |  |  |  | 0 |  | 0 |  | 0 | 63 | 63 | 0 | 0 | 0 | 0 | 0 | 0
RNIP026 | RNIP026 | 3 |  | 2000-12-05 | 2001-11-19 |  | Max Estimated Operational Battery Life |  |  |  | The amount of computing time a battery can support. | [5 empty] | NR3..3.3ES2 | hour |  | Obsoleted |  | 0 |  | 0 |  | 0 | 51 | 51 | 0 | 0 | 0 | 0 | 0 | 0
RNIP027 | RNIP027 | 3 |  | 2000-12-05 | 2001-11-19 |  | Max Estimated Standby Battery Life |  |  |  | The amount of computing time a battery can support. | [5 empty] | NR3..3.3ES2 | hour |  | Obsoleted |  | 0 |  | 0 |  | 0 | 51 | 51 | 0 | 0 | 0 | 0 | 0 | 0
RNIP028 | RNIP028 | 3 |  | 2000-12-05 | 2001-11-19 |  | Min Estimated Operational Battery Life |  |  |  | The amount of computing time a battery can support. | [5 empty] | NR3..3.3ES2 | hour |  | Obsoleted |  | 0 |  | 0 |  | 0 | 51 | 51 | 0 | 0 | 0 | 0 | 0 | 0
RNIP029 | RNIP029 | 3 |  | 2000-12-05 | 2001-11-19 |  | Min Estimated Standby Battery Life |  |  |  | The amount of computing time a battery can support. | [5 empty] | NR3..3.3ES2 | hour |  | Obsoleted |  | 0 |  | 0 |  | 0 | 51 | 51 | 0 | 0 | 0 | 0 | 0 | 0
RNIP030 | RNIP030 | 001 |  | 2000-12-05 |  |  | Beam Focus Method |  |  |  | The method used to control the emissions of electrons in a cathode ray tube (CRT) in order to display an image. | [5 empty] | M..32 |  |  |  | dic_value | 2 |  | 0 |  | 0 | 111 | 111 | 0 | 0 | 0 | 0 | 0 | 0
RNIP031 | RNIP031 | 2 |  | 2000-12-05 |  |  | Supports Bearer Channel Protocol |  |  |  |  | A value of 0 indicates the absence of this option, or 'false'. A value of 1 indicates the presence of option/true. |  |  |  |  | B 1 |  |  |  |  | 0 |  | 0 |  | 0 | 0 | 0 | 114 | 114 | 0 | 0 | 0 | 0
RNIP032 | RNIP032 | 2 |  | 2000-12-05 |  |  | Bell Standard |  |  |  | In the 1960s and 1970s, Bell Labs created carrier standards for use with Bell equipment and lines, to accommodate customers' inexperienced networks. | [5 empty] | M..32 |  |  |  | dic_value | 11 |  | 0 |  | 0 | 148 | 148 | 0 | 0 | 0 | 0 | 0 | 0
RNIP033 | RNIP033 | 3 |  | 2000-12-05 |  |  | Bit Depth |  |  |  | Maximum number of bits per pixel for the Red, Green, and Blue color values which can be displayed simultaneously by the video system. | [5 empty] | NR1 S..10 | 1 |  |  |  | 0 |  | 0 |  | 0 | 133 | 133 | 0 | 0 | 0 | 0 | 0 | 0
RNIP034 | RNIP034 | 001 |  | 2000-12-05 |  |  | Bit Error Rate |  |  |  | The ratio of the number of bits received incorrectly to the number of bits transmitted. | [5 empty] | NR1 S..10 | 1 |  |  |  | 0 |  | 0 |  | 0 | 87 | 87 | 0 | 0 | 0 | 0 | 0 | 0
RNIP035 | RNIP035 | 001 |  | 2000-12-05 |  |  | Bit Error Rate After Error Correction |  |  |  | The ratio of the number of bits received incorrectly to the number of bits transmitted after a method of correction has been performed. | [5 empty] | NR1 S..10 | 1 |  |  |  | 0 |  | 0 |  | 0 | 135 | 135 | 0 | 0 | 0 | 0 | 0 | 0
RNIP036 | RNIP036 | 3 |  | 2000-12-05 |  |  | Bottom Mechanical Margin |  |  |  | The blank space below the text on a page. These margins, with tolerances, may be subtracted from any supported media size to determine actual printable area. | [5 empty] | NR3 S..3.3ES2 | meter |  |  |  | 0 |  | 0 |  | 0 | 157 | 157 | 0 | 0 | 0 | 0 | 0 | 0
RNIP037 | RNIP037 | 4 |  | 2000-12-05 | 2001-10-02 |  | Brightness |  |  |  | The amount of light coming out of the display screen, adjustable with a button or knob on the front of the computer, or by a control panel. | [5 empty] | NR3 S..3.3ES2 | lumen |  | Obsoleted |  | 0 |  | 0 |  | 0 | 139 | 139 | 0 | 0 | 0 | 0 | 0 | 0
RNIP038 | RNIP038 | 4 |  | 2000-12-05 | 2001-07-11 |  | Buffer Storage |  |  |  | A type of storage that is used as temporary storage; to compensate for differences in data rate and data flow. |  | IEEE Std 610.10-1994 |  |  |  | NR3 S..3.3ES2 | byte |  |  |  | 0 |  | 0 |  | 0 | 110 | 110 | 0 | 0 | 20 | 20 | 0 | 0
RNIP039 | RNIP039 | 2 |  | 2000-12-05 |  |  | Requires System Board Bus Clock Rate |  |  |  |  | A value of 0 indicates the absence of this option, or 'false'. A value of 1 indicates the presence of option/true. |  |  |  |  | B 1 |  |  |  |  | 0 |  | 0 |  | 0 | 0 | 0 | 114 | 114 | 0 | 0 | 0 | 0
RNIP040 | RNIP040 | 001 |  | 2000-12-05 |  |  | Button Function |  |  |  | The functional association or assignment of a button to its action. | [5 empty] | M..32 |  |  |  | dic_value | 4 |  | 0 |  | 0 | 67 | 67 | 0 | 0 | 0 | 0 | 0 | 0
RNIP041 | RNIP041 | 001 |  | 2000-12-05 |  |  | Cabinet Material |  |  |  | Substance used to manufacture the device. | [5 empty] | M..32 |  |  |  | dic_value | 3 |  | 0 |  | 0 | 41 | 41 | 0 | 0 | 0 | 0 | 0 | 0
RNIP042 | RNIP042 | 001 |  | 2000-12-05 |  |  | Cable Functionality |  |  |  | The standardized or conventional interconnection of two or more computing devices by a cable. | [5 empty] | M..255 |  |  |  |  | 0 |  | 0 |  | 0 | 93 | 93 | 0 | 0 | 0 | 0 | 0 | 0
RNIP043 | RNIP043 | 001 |  | 2000-12-05 |  |  | Cable Grade |  |  |  | A standardized coding of cable construction and quality that denotes relative ability to carry a signal without data loss. | [5 empty] | M..32 |  |  |  | dic_value | 5 |  | 0 |  | 0 | 122 | 122 | 0 | 0 | 0 | 0 | 0 | 0
RNIP044 | RNIP044 | 001 |  | 2000-12-05 |  |  | Cable Shielding Material |  |  |  | The substance used to form a protective barrier surrounding the wires of a cable in order to prevent data loss. | [5 empty] | M..32 |  |  |  | dic_value | 8 |  | 0 |  | 0 | 111 | 111 | 0 | 0 | 0 | 0 | 0 | 0
RNIP045 | RNIP045 | 3 |  | 2000-12-05 | 2001-10-02 |  | Cable Technology |  |  |  | The design and construction of a cable out of insulation, wire, shielding, and dielectric. | [5 empty] | M..32 |  |  | Obsoleted | dic_value | 6 |  | 0 |  | 0 | 90 | 90 | 0 | 0 | 0 | 0 | 0 | 0
RNIP046 | RNIP046 | 2 |  | 2000-12-05 |  |  | Cache Bus Clock Rate |  |  |  | The frequency at which data can be transferred along a bus that connects a cache memory to other devices that can access it. | [5 empty] | NR3 S..3.3ES2 | hertz |  |  |  | 0 |  | 0 |  | 0 | 124 | 124 | 0 | 0 | 0 | 0 | 0 | 0
RNIP047 | RNIP047 | 3 |  | 2000-12-05 |  |  | Provides Cache Technology |  |  |  | Indicates whether this item used cache technology. | A value of 0 indicates the absence of this option, or 'false'. A value of 1 indicates the presence of option/true. |  |  |  |  | B 1 |  |  |  |  | 0 |  | 0 |  | 0 | 50 | 50 | 114 | 114 | 0 | 0 | 0 | 0
RNIP048 | RNIP048 | 2 |  | 2000-12-05 |  |  | Supports Cache Technology |  |  |  |  | A value of 0 indicates the absence of this option, or 'false'. A value of 1 indicates the presence of option/true. |  |  |  |  | B 1 |  |  |  |  | 0 |  | 0 |  | 0 | 0 | 0 | 114 | 114 | 0 | 0 | 0 | 0
RNIP049 | RNIP049 | 3 |  | 2000-12-05 |  |  | Estimated Cartridge Life |  |  |  | The estimated number of pages a cartridge will operate at a given coverage percentage before running out of ink or toner. | [5 empty] | NR3 S..3.3ES2 | 1 |  |  |  | 0 |  | 0 |  | 0 | 121 | 121 | 0 | 0 | 0 | 0 | 0 | 0
RNIP050 | RNIP050 | 001 | 1.0 | 2000-12-05 |  | 2001-10-02 | Case Material |  |  |  | Material used to construct the case's shell. | [5 empty] | M..32 |  |  |  | dic_value | 2 |  | 0 |  | 0 | 44 | 44 | 0 | 0 | 0 | 0 | 0 | 0
RNIP051 | RNIP051 | 001 |  | 2000-12-05 |  |  | Cathode Ray Tube Design |  |  |  | The physical design of a cathode ray tube denoted by its shape. | [5 empty] | M..32 |  |  |  | dic_value | 3 |  | 0 |  | 0 | 63 | 63 | 0 | 0 | 0 | 0 | 0 | 0
RNIP052 | RNIP052 | 2 |  | 2000-12-05 |  |  | Cell Technology |  |  |  | The material used to fabricate the poles and dielectric. | [5 empty] | M..32 |  |  |  | dic_value | 8 |  | 0 |  | 0 | 56 | 56 | 0 | 0 | 0 | 0 | 0 | 0
RNIP053 | RNIP053 | 3 |  | 2000-12-05 |  |  | Supports Battery Cell Technology |  |  |  |  | A value of 0 indicates the absence of this option, or 'false'. A value of 1 indicates the presence of option/true. |  |  |  |  | B 1 |  |  | Obsoleted |  | 0 |  | 0 |  | 0 | 0 | 0 | 114 | 114 | 0 | 0 | 0 | 0
RNIP054 | RNIP054 | 2 |  | 2000-12-05 |  |  | Central Processing Unit Bus Clock Rate |  |  |  | The frequency at which data can be transferred along a bus that connects a central processing unit to other devices that can access it. | [5 empty] | NR3 S..3.3ES2 | hertz |  |  |  | 0 |  | 0 |  | 0 | 135 | 135 | 0 | 0 | 0 | 0 | 0 | 0
RNIP055 | RNIP055 | 2 |  | 2000-12-05 |  |  | Requires System Board Central Processing Unit Bus Clock Rate |  |  |  | The frequency at which data can be transferred along a bus that connects a central processing unit to other devices that can access it. | [5 empty] | NR3 S..3.3ES2 | hertz |  |  |  | 0 |  | 0 |  | 0 | 135 | 135 | 0 | 0 | 0 | 0 | 0 | 0
RNIP056 | RNIP056 | 3 |  | 2000-12-05 |  |  | Provides Central Processor Unit Slot Standard |  |  |  | Indicates this item provides a CPU slot as a standard feature. | A value of 0 indicates the absence of this option, or 'false'. A value of 1 indicates the presence of option/true. |  |  |  |  | B 1 |  |  |  |  | 0 |  | 0 |  | 0 | 62 | 62 | 114 | 114 | 0 | 0 | 0 | 0
RNIP057 | RNIP057 | 2 |  | 2000-12-05 |  |  | Requires Central Processor Unit Slot Standard |  |  |  |  | A value of 0 indicates the absence of this option, or 'false'. A value of 1 indicates the presence of option/true. |  |  |  |  | B 1 |  |  |  |  | 0 |  | 0 |  | 0 | 0 | 0 | 114 | 114 | 0 | 0 | 0 | 0
RNIP058 | RNIP058 | 2 |  | 2000-12-05 |  |  | Central Processor Unit Socket Standard |  |  |  | Industry convention used to insure central processing units of equivalent class can be used in the same motherboard design. | [5 empty] | M..32 |  |  | Obsoleted | dic_value | 8 |  | 0 |  | 0 | 123 | 123 | 0 | 0 | 0 | 0 | 0 | 0
RNIP059 | RNIP059 | 3 |  | 2000-12-05 |  |  | Provides Central Processor Unit Socket Standard |  |  |  | Indicates this item provides a CPU socket as a standard feature. | A value of 0 indicates the absence of this option, or 'false'. A value of 1 indicates the presence of option/true. |  |  |  |  | B 1 |  |  |  |  | 0 |  | 0 |  | 0 | 64 | 64 | 114 | 114 | 0 | 0 | 0 | 0
RNIP060 | RNIP060 | 2 |  | 2000-12-05 |  |  | Requires Central Processor Unit Socket Standard |  |  |  |  | A value of 0 indicates the absence of this option, or 'false'. A value of 1 indicates the presence of option/true. |  |  |  |  | B 1 |  |  |  |  | 0 |  | 0 |  | 0 | 0 | 0 | 114 | 114 | 0 | 0 | 0 | 0
RNIP061 | RNIP061 | 001 |  | 2000-12-05 |  |  | Certifications |  |  |  | The procedure through which an official designation is obtained. Often involves standardized testing. | [5 empty] | M..255 |  |  |  |  | 0 |  | 0 |  | 0 | 101 | 101 | 0 | 0 | 0 | 0 | 0 | 0
RNIP062 | RNIP062 | 001 |  | 2000-12-05 |  |  | Channel Bonding |  |  |  | A technique used to combine two data channels to achieve the combined speed. | [5 empty] | M..32 |  |  |  | dic_value | 2 |  | 0 |  | 0 | 76 | 76 | 0 | 0 | 0 | 0 | 0 | 0
RNIP063 | RNIP063 | 2 |  | 2000-12-05 |  |  | Requires Direct Memory Access Channel Setting |  |  |  |  | A value of 0 indicates the absence of this option, or 'false'. A value of 1 indicates the presence of option/true. |  |  |  |  | B 1 |  |  |  |  | 0 |  | 0 |  | 0 | 0 | 0 | 114 | 114 | 0 | 0 | 0 | 0
RNIP064 | RNIP064 | 001 |  | 2000-12-05 |  |  | Characteristics Measured |  |  |  | Physical quantifable characteristics of a cable measured by a cable tester. | [5 empty] | M..32 |  |  |  | dic_value | 8 |  | 0 |  | 0 | 75 | 75 | 0 | 0 | 0 | 0 | 0 | 0
RNIP065 | RNIP065 | 2 |  | 2000-12-05 |  |  | Check Width |  |  |  | The number of extra check bits provided to support parity or ECC (error correction code or error checking and correcting) functionality. | [5 empty] | NR1 S..10 | bit |  |  |  | 0 |  | 0 |  | 0 | 136 | 136 | 0 | 0 | 0 | 0 | 0 | 0
RNIP066 | RNIP066 | 001 |  | 2000-12-05 |  |  | Circuit Protection |  |  |  | Type of device used to interrupt a power circuit during overload. | [5 empty] | M..32 |  |  |  | dic_value | 3 |  | 0 |  | 0 | 65 | 65 | 0 | 0 | 0 | 0 | 0 | 0
RNIP067 | RNIP067 | 001 |  | 2000-12-05 |  |  | Clocking |  |  |  | The relative location of a regularly timed signals that control synchronous transmissions. | [5 empty] | M..32 |  |  |  | dic_value | 2 |  | 0 |  | 0 | 90 | 90 | 0 | 0 | 0 | 0 | 0 | 0
RNIP068 | RNIP068 | 2 |  | 2000-12-05 |  |  | Code Base |  |  |  | A URL that specifies the locations and identity of a distributed information resource. If more than one code base is specified, then any one or more than one multiple URLs is valid and any one of them may be used at random. |  | http://www.w3c.org/tr/note-osd |  |  |  | M..255 |  |  |  |  | 0 |  | 0 |  | 0 | 223 | 223 | 0 | 0 | 30 | 30 | 0 | 0
RNIP069 | RNIP069 | 3 |  | 2000-12-05 | 2001-10-02 |  | Coercivity |  |  |  | The amount of electrical energy required to change the polarization of a bit. | [5 empty] | NR3 S..3.3ES2 | oersted |  |  |  | 0 |  | 0 |  | 0 | 77 | 77 | 0 | 0 | 0 | 0 | 0 | 0
RNIP070 | RNIP070 | 4 | 10.0 | 2000-12-05 |  |  | Color |  |  |  | The fabricated color of an item where color is part of the item's utility (labels, paper, etc.). | [5 empty] | M..32 |  |  |  | dic_value | 10 |  | 0 |  | 0 | 96 | 96 | 0 | 0 | 0 | 0 | 0 | 0
RNIP071 | RNIP071 | 4 |  | 2000-12-05 |  |  | Color Copy Rate |  |  |  | Output rate of finished pages copied in a colored medium. | [5 empty] | NR1 S..10 | 1/minute |  |  |  | 0 |  | 0 |  | 0 | 57 | 57 | 0 | 0 | 0 | 0 | 0 | 0
RNIP072 | RNIP072 | 4 |  | 2000-12-05 |  |  | Typical Color Duty Cycle |  |  |  | Capacity of color page printing under normal operating conditions. | [5 empty] | NR1 S..10 | 1/minute |  |  |  | 0 |  | 0 |  | 0 | 66 | 66 | 0 | 0 | 0 | 0 | 0 | 0
RNIP073 | RNIP073 | 4 |  | 2000-12-05 |  |  | Color Plotting Rate |  |  |  | The rate of output for finished sheets plotted in a colored medium. | [5 empty] | NR1 S..10 | 1/minute |  |  |  | 0 |  | 0 |  | 0 | 67 | 67 | 0 | 0 | 0 | 0 | 0 | 0
RNIP074 | RNIP074 | 4 |  | 2000-12-05 |  |  | Color Plotting Rate |  |  |  | The rate of output for finished sheets plotted in a colored medium. | [5 empty] | NR1 S..10 | page/minute |  | Obsoleted |  | 0 |  | 0 |  | 0 | 67 | 67 | 0 | 0 | 0 | 0 | 0 | 0
RNIP075 | RNIP075 | 4 |  | 2000-12-05 |  |  | Color Print Rate |  |  |  | The rate of output for finished sheets printed in a colored medium. | [5 empty] | NR1 S..10 | 1/minute |  |  |  | 0 |  | 0 |  | 0 | 67 | 67 | 0 | 0 | 0 | 0 | 0 | 0
RNIP076 | RNIP076 | 4 |  | 2000-12-05 |  |  | Color Print Rate |  |  |  | The rate of output for finished sheets printed in a colored medium. | [5 empty] | NR1 S..10 | page/minute |  | Obsoleted |  | 0 |  | 0 |  | 0 | 67 | 67 | 0 | 0 | 0 | 0 | 0 | 0
RNIP077 | RNIP077 | 5 | 1.0 | 2000-12-05 |  |  | Color Resolution | dpi |  |  | The number of dots that can be printed per unit length. | [5 empty] | NR1 S..10 | 1/meter |  |  |  | 0 |  | 0 |  | 0 | 55 | 55 | 0 | 0 | 0 | 0 | 0 | 0
RNIP078 | RNIP078 | 2 |  | 2000-12-05 |  |  | Color Scan Rate |  |  |  | The amount of time needed for output of a finished sheet scanned in a colored medium. | [5 empty] | NR3 S..3.3ES2 | second |  |  |  | 0 |  | 0 |  | 0 | 85 | 85 | 0 | 0 | 0 | 0 | 0 | 0
RNIP079 | RNIP079 | 001 |  | 2000-12-05 |  |  | Communication Direction |  |  |  | The ability to send data in either one or both directions simultaneously. | [5 empty] | M..32 |  |  |  | dic_value | 2 |  | 0 |  | 0 | 73 | 73 | 0 | 0 | 0 | 0 | 0 | 0
RNIP080 | RNIP080 | 001 |  | 2000-12-05 |  |  | Communication Functions |  |  |  | Telecommunication signal statuses and flags supported by a terminal server. | [5 empty] | M..32 |  |  |  | dic_value | 8 |  | 0 |  | 0 | 75 | 75 | 0 | 0 | 0 | 0 | 0 | 0
RNIP081 | RNIP081 | 001 |  | 2000-12-05 |  |  | Communication Line |  |  |  | An industry standard data connection for wide area network communication. | [5 empty] | M..32 |  |  |  | dic_value | 14 |  | 0 |  | 0 | 73 | 73 | 0 | 0 | 0 | 0 | 0 | 0
RNIP082 | RNIP082 | 2 |  | 2000-12-05 |  |  | Average Compact Disk Access Time |  |  |  | The elapsed time required to read from or write to a storage device after the proper controls and address have been applied. |  | IEEE Std. 610.10-1994 |  |  |  | NR3 S..3.3ES2 | second |  |  |  | 0 |  | 0 |  | 0 | 124 | 124 | 0 | 0 | 21 | 21 | 0 | 0
RNIP083 | RNIP083 | 3 |  | 2000-12-05 |  |  | Compact Disk Read Data Transfer Rate |  |  |  | The rate at which data can be read from the compact disk drive to the data channel. | [5 empty] | NR3 S..3.3ES2 | baud |  |  |  | 0 |  | 0 |  | 0 | 83 | 83 | 0 | 0 | 0 | 0 | 0 | 0
RNIP084 | RNIP084 | 4 |  | 2000-12-05 |  |  | Compact Disk Read Data Transfer Rate |  |  |  | The rate at which data can be read from the compact disk drive to the data channel. | [5 empty] | NR3 S..3.3ES2 | baud |  | Obsoleted |  | 0 |  | 0 |  | 0 | 83 | 83 | 0 | 0 | 0 | 0 | 0 | 0
RNIP085 | RNIP085 | 2 |  | 2000-12-05 |  |  | Compact Disk Write Data Transfer Rate |  |  |  | The rate at which data can be written from the compact disk drive to the compact disk medium. | [5 empty] | NR3 S..3.3ES2 | baud |  |  |  | 0 |  | 0 |  | 0 | 93 | 93 | 0 | 0 | 0 | 0 | 0 | 0
RNIP086 | RNIP086 | 001 |  | 2000-12-05 |  |  | Compliance |  |  |  | Meeting the terms of an agreement. | [5 empty] | M..255 |  |  |  |  | 0 |  | 0 |  | 0 | 34 | 34 | 0 | 0 | 0 | 0 | 0 | 0
RNIP087 | RNIP087 | 2 |  | 2000-12-05 |  |  | Component Category |  |  |  | Categorization is a schema in which devices are grouped together according to similar functions and characteristics. | [5 empty] | M..255 |  |  | Obsoleted |  | 0 |  | 0 |  | 0 | 116 | 116 | 0 | 0 | 0 | 0 | 0 | 0
RNIP088 | RNIP088 | 4 |  | 2000-12-05 |  |  | Compressed Asynchronous Data Transfer Rate - Reading |  |  |  | The rate at which information is read from the tape drive to the data channel in a compressed format without the use of synchronization. | [5 empty] | NR3 S..3.3ES2 | byte/second |  |  |  | 0 |  | 0 |  | 0 | 136 | 136 | 0 | 0 | 0 | 0 | 0 | 0
RNIP089 | RNIP089 | 4 |  | 2000-12-05 |  |  | Compressed Asynchronous Data Transfer Rate - Writing |  |  |  | The rate at which information is written from the tape drive in a compressed format to the tape medium without the use of synchronization. | [5 empty] | NR3 S..3.3ES2 | byte/second |  |  |  | 0 |  | 0 |  | 0 | 138 | 138 | 0 | 0 | 0 | 0 | 0 | 0
RNIP090 | RNIP090 | 4 |  | 2000-12-05 |  |  | Compressed Data Transfer Rate - Reading |  |  |  | The rate at which information is read from the tape drive to the data channel in a compressed format. | [5 empty] | NR3 S..3.3ES2 | byte/second |  |  |  | 0 |  | 0 |  | 0 | 101 | 101 | 0 | 0 | 0 | 0 | 0 | 0
RNIP091 | RNIP091 | 4 |  | 2000-12-05 |  |  | Compressed Data Transfer Rate - Writing |  |  |  | The rate at which information is written from the tape drive to the tape medium in a compressed format. | [5 empty] | NR3 S..3.3ES2 | byte/second |  |  |  | 0 |  | 0 |  | 0 | 103 | 103 | 0 | 0 | 0 | 0 | 0 | 0
RNIP092 | RNIP092 | 4 |  | 2000-12-05 |  |  | Compressed Storage Capacity |  |  |  | [Storage Capacity] The amount of data that can be contained in a storage device measured in binary characters, bytes, words, or other units of data. |  | IEEE Std. 610.10-1994 |  |  |  | NR3 S..3.3ES2 | byte |  |  |  | 0 |  | 0 |  | 0 | 148 | 148 | 0 | 0 | 21 | 21 | 0 | 0
RNIP093 | RNIP093 | 4 |  | 2000-12-05 |  |  | Compressed Synchronous Data Transfer Rate - Reading |  |  |  | The rate at which information is read from the tape drive to the data channel in a compressed format using synchronization. | [5 empty] | NR3 S..3.3ES2 | byte/second |  |  |  | 0 |  | 0 |  | 0 | 123 | 123 | 0 | 0 | 0 | 0 | 0 | 0
RNIP094 | RNIP094 | 4 |  | 2000-12-05 |  |  | Compressed Synchronous Data Transfer Rate - Writing |  |  |  | The rate at which information is written from the tape drive to the tape medium in a compressed format using synchronization. | [5 empty] | NR3 S..3.3ES2 | byte/second |  |  |  | 0 |  | 0 |  | 0 | 125 | 125 | 0 | 0 | 0 | 0 | 0 | 0
RNIP095 | RNIP095 | 001 |  | 2000-12-05 |  |  | Computer System Emulation |  |  |  | The type of device that is copied of imitated. | [5 empty] | M..32 |  |  |  | dic_value | 4 |  | 0 |  | 0 | 46 | 46 | 0 | 0 | 0 | 0 | 0 | 0
RNIP096 | RNIP096 | 4 |  | 2000-12-05 |  |  | Conductor Cross-Sectional Area |  |  |  | The cross-sectional area of the wire(s) or cable that is carrying electric current. | [5 empty] | NR3 S..3.3ES2 | meter**2 |  |  |  | 0 |  | 0 |  | 0 | 83 | 83 | 0 | 0 | 0 | 0 | 0 | 0
RNIP097 | RNIP097 | 3 |  | 2000-12-05 |  |  | Conductor Cross-Sectional Area |  |  |  | The cross-sectional area of the wire(s) or cable that is carrying electric current. | [5 empty] | NR3 S..3.3ES2 | thousand circular mils (MCM) |  | Obsoleted |  | 0 |  | 0 |  | 0 | 83 | 83 | 0 | 0 | 0 | 0 | 0 | 0
RNIP098 | RNIP098 | 2 |  | 2000-12-05 |  |  | Connector Gender |  |  |  | The standardized form of a connector, generally following the shape or outline of a plug (male) or socket (female). | [5 empty] | M..32 |  |  |  | dic_value | 4 |  | 0 |  | 0 | 115 | 115 | 0 | 0 | 0 | 0 | 0 | 0
RNIP099 | RNIP099 | 2 |  | 2000-12-05 |  |  | Connector Standard |  |  |  | Industry standard or conventional name of a connector used to determine interconnection compatibility. | [5 empty] | M..32 |  |  |  | dic_value | 228 |  | 0 |  | 0 | 102 | 102 | 0 | 0 | 0 | 0 | 0 | 0
RNIP100 | RNIP100 | 3 |  | 2000-12-05 |  |  | Continuous Plotting Rate |  |  |  | The rate of output for finished plotted sheets with no pause between pages. | [5 empty] | NR1 S..10 | 1/minute |  |  |  | 0 |  | 0 |  | 0 | 75 | 75 | 0 | 0 | 0 | 0 | 0 | 0
RNIP101 | RNIP101 | 001 |  | 2000-12-05 |  |  | Typical Contrast Ratio |  |  |  | The ratio of the maximum to the minimum luminance values in a television picture. |  | McGraw-Hill Dictionary of Scientific and Technical Terms, 5th Edition, 1994. |  |  |  | NR1 S..10 | 1 |  |  |  | 0 |  | 0 |  | 0 | 81 | 81 | 0 | 0 | 76 | 76 | 0 | 0
RNIP102 | RNIP102 | 001 |  | 2000-12-05 |  |  | Cooling Method |  |  |  | Device use to remove heat generated through normal system operation. | [5 empty] | M..32 |  |  |  | dic_value | 2 |  | 0 |  | 0 | 68 | 68 | 0 | 0 | 0 | 0 | 0 | 0
RNIP103 | RNIP103 | 001 |  | 2000-12-05 |  |  | Copy Color |  |  |  | Ability of a copier to duplicate images in colors or shades of gray. | [5 empty] | M..32 |  |  |  | dic_value | 2 |  | 0 |  | 0 | 68 | 68 | 0 | 0 | 0 | 0 | 0 | 0
RNIP104 | RNIP104 | 4 |  | 2000-12-05 |  |  | Average Coverage |  |  |  | The proportion of a page covered with ink or toner. | [5 empty] | NR3 S..3.3ES2 | 1 |  |  |  | 0 |  | 0 |  | 0 | 51 | 51 | 0 | 0 | 0 | 0 | 0 | 0
RNIP105 | RNIP105 | 001 |  | 2000-12-05 |  |  | Cushioning Material |  |  |  | Material used to protect the case contents from physical damage. | [5 empty] | M..32 |  |  |  | dic_value | 2 |  | 0 |  | 0 | 64 | 64 | 0 | 0 | 0 | 0 | 0 | 0
RNIP106 | RNIP106 | 4 |  | 2000-12-05 |  |  | Asynchronous Burst Data Bit Rate |  |  |  | [Bit Rate] The rate at which data are transmitted, expressed in bits per unit time. |  | IEEE 610.10-1994 |  |  |  | NR3 S..3.3ES2 | baud |  |  |  | 0 |  | 0 |  | 0 | 83 | 83 | 0 | 0 | 16 | 16 | 0 | 0
RNIP107 | RNIP107 | 4 |  | 2000-12-05 |  |  | Asynchronous Sustained Data Bit Rate |  |  |  | [Bit Rate] The rate at which data are transmitted, expressed in bits per unit time. |  | IEEE 610.10-1994 |  |  |  | NR3 S..3.3ES2 | baud |  |  |  | 0 |  | 0 |  | 0 | 83 | 83 | 0 | 0 | 16 | 16 | 0 | 0
RNIP108 | RNIP108 | 3 |  | 2000-12-05 |  |  | Burst Data Bit Rate |  |  |  | [Bit Rate] The rate at which data are transmitted, expressed in bits per unit time. |  | IEEE 610.10-1994 |  |  |  | NR3 S..3.3ES2 | baud |  |  |  | 0 |  | 0 |  | 0 | 83 | 83 | 0 | 0 | 16 | 16 | 0 | 0
RNIP109 | RNIP109 | 3 |  | 2000-12-05 |  |  | Burst External Data Bit Rate |  |  |  | [Bit Rate] The rate at which data are transmitted, expressed in bits per unit time. |  | IEEE 610.10-1994 |  |  |  | NR3 S..3.3ES2 | baud |  |  |  | 0 |  | 0 |  | 0 | 83 | 83 | 0 | 0 | 16 | 16 | 0 | 0
RNIP110 | RNIP110 | 3 |  | 2000-12-05 |  |  | Burst Internal Data Bit Rate |  |  |  | [Bit Rate] The rate at which data are transmitted, expressed in bits per unit time. |  | IEEE 610.10-1994 |  |  |  | NR3 S..3.3ES2 | baud |  |  |  | 0 |  | 0 |  | 0 | 83 | 83 | 0 | 0 | 16 | 16 | 0 | 0
RNIP111 | RNIP111 | 3 |  | 2000-12-05 |  |  | Data Bit Rate |  |  |  | [Bit Rate] The rate at which data are transmitted, expressed in bits per unit time. |  | IEEE 610.10-1994 |  |  |  | NR3 S..3.3ES2 | baud |  |  |  | 0 |  | 0 |  | 0 | 83 | 83 | 0 | 0 | 16 | 16 | 0 | 0
RNIP112 | RNIP112 | 5 |  | 2000-12-05 |  |  | Data Bit Rate |  |  |  | [Bit Rate] The rate at which data are transmitted, expressed in bits per unit time. |  | IEEE 610.10-1994 |  |  |  | NR3 S..3.3ES2 | baud |  | Obsoleted |  | 0 |  | 0 |  | 0 | 83 | 83 | 0 | 0 | 16 | 16 | 0 | 0
RNIP113 | RNIP113 | 5 |  | 2000-12-05 | 2001-10-02 |  | Data Bit Rate |  |  |  | [Bit Rate] The rate at which data are transmitted, expressed in bits per unit time. |  | IEEE 610.10-1994 |  |  |  | NR3 S..3.3ES2 | baud |  | Obsoleted |  | 0 |  | 0 |  | 0 | 83 | 83 | 0 | 0 | 16 | 16 | 0 | 0
RNIP114 | RNIP114 | 3 |  | 2000-12-05 |  |  | Provides Channel Data Bit Rate |  |  |  | [Bit Rate] The rate at which data are transmitted, expressed in bits per unit time. |  | IEEE 610.10-1994 |  |  |  | NR3 S..3.3ES2 | baud |  |  |  | 0 |  | 0 |  | 0 | 83 | 83 | 0 | 0 | 16 | 16 | 0 | 0
RNIP115 | RNIP115 | 3 |  | 2000-12-05 |  |  | Supports Asynchronous Data Bit Rate |  |  |  | [Bit Rate] The rate at which data are transmitted, expressed in bits per unit time. |  | IEEE 610.10-1994 |  |  |  | NR3 S..3.3ES2 | baud |  |  |  | 0 |  | 0 |  | 0 | 83 | 83 | 0 | 0 | 16 | 16 | 0 | 0
RNIP116 | RNIP116 | 4 |  | 2000-12-05 |  |  | Supports Port Data Bit Rate |  |  |  | [Bit Rate] The rate at which data are transmitted, expressed in bits per unit time. |  | IEEE 610.10-1994 |  |  |  | NR3 S..3.3ES2 | baud |  |  |  | 0 |  | 0 |  | 0 | 83 | 83 | 0 | 0 | 16 | 16 | 0 | 0
RNIP117 | RNIP117 | 3 |  | 2000-12-05 |  |  | Supports Synchronous Data Bit Rate |  |  |  | [Bit Rate] The rate at which data are transmitted, expressed in bits per unit time. |  | IEEE 610.10-1994 |  |  |  | NR3 S..3.3ES2 | baud |  |  |  | 0 |  | 0 |  | 0 | 83 | 83 | 0 | 0 | 16 | 16 | 0 | 0
RNIP118 | RNIP118 | 3 |  | 2000-12-05 |  |  | Sustained Data Bit Rate |  |  |  | [Bit Rate] The rate at which data are transmitted, expressed in bits per unit time. |  | IEEE 610.10-1994 |  |  |  | NR3 S..3.3ES2 | baud |  |  |  | 0 |  | 0 |  | 0 | 83 | 83 | 0 | 0 | 16 | 16 | 0 | 0
RNIP119 | RNIP119 | 3 |  | 2000-12-05 |  |  | Sustained External Data Bit Rate |  |  |  | [Bit Rate] The rate at which data are transmitted, expressed in bits per unit time. |  | IEEE 610.10-1994 |  |  |  | NR3 S..3.3ES2 | baud |  |  |  | 0 |  | 0 |  | 0 | 83 | 83 | 0 | 0 | 16 | 16 | 0 | 0
RNIP120 | RNIP120 | 3 |  | 2000-12-05 |  |  | Sustained Internal Data Bit Rate |  |  |  | [Bit Rate] The rate at which data are transmitted, expressed in bits per unit time. |  | IEEE 610.10-1994 |  |  |  | NR3 S..3.3ES2 | baud |  |  |  | 0 |  | 0 |  | 0 | 83 | 83 | 0 | 0 | 16 | 16 | 0 | 0
RNIP121 | RNIP121 | 4 |  | 2000-12-05 |  |  | Synchronous Burst Data Bit Rate |  |  |  | [Bit Rate] The rate at which data are transmitted, expressed in bits per unit time. |  | IEEE 610.10-1994 |  |  |  | NR3 S..3.3ES2 | baud |  |  |  | 0 |  | 0 |  | 0 | 83 | 83 | 0 | 0 | 16 | 16 | 0 | 0
RNIP122 | RNIP122 | 4 |  | 2000-12-05 |  |  | Synchronous Sustained Data Bit Rate |  |  |  | [Bit Rate] The rate at which data are transmitted, expressed in bits per unit time. |  | IEEE 610.10-1994 |  |  |  | NR3 S..3.3ES2 | baud |  |  |  | 0 |  | 0 |  | 0 | 83 | 83 | 0 | 0 | 16 | 16 | 0 | 0
RNIP123 | RNIP123 | 3 |  | 2000-12-05 |  |  | Provides Data Channel |  |  |  | Indicates this item provides a data channel. | A value of 0 indicates the absence of this option, or 'false'. A value of 1 indicates the presence of option/true. |  |  |  |  | B 1 |  |  |  |  | 0 |  | 0 |  | 0 | 44 | 44 | 114 | 114 | 0 | 0 | 0 | 0
RNIP124 | RNIP124 | 2 |  | 2000-12-05 |  |  | Supports Data Channel |  |  |  |  | A value of 0 indicates the absence of this option, or 'false'. A value of 1 indicates the presence of option/true. |  |  |  |  | B 1 |  |  |  |  | 0 |  | 0 |  | 0 | 0 | 0 | 114 | 114 | 0 | 0 | 0 | 0
RNIP125 | RNIP125 | 001 |  | 2000-12-05 |  |  | Data Compression Method |  |  |  | Technique used to encode data in order to reduce the storage space required. | [5 empty] | M..32 |  |  |  | dic_value | 2 |  | 0 |  | 0 | 76 | 76 | 0 | 0 | 0 | 0 | 0 | 0
RNIP126 | RNIP126 | 5 | 1.0 | 2000-12-05 |  |  | Data Density | ftpi |  |  | The number of flux changes per length of tape. This may or may not be equal to the number of bits per length stored, depending on the recording code in use. | [5 empty] | NR3 S..3.3ES2 | 1/meter |  |  |  | 0 |  | 0 |  | 0 | 156 | 156 | 0 | 0 | 0 | 0 | 0 | 0
RNIP127 | RNIP127 | 001 |  | 2000-12-05 |  |  | Data Format |  |  |  | The computer platform specific method used to organize data and allocate space on magnetic media. | [5 empty] | M..32 |  |  |  | dic_value | 3 |  | 0 |  | 0 | 97 | 97 | 0 | 0 | 0 | 0 | 0 | 0
RNIP128 | RNIP128 | 2 |  | 2000-12-05 |  |  | Data Port Standard |  |  |  | A standard specifying the design of a connection through which signals can enter or leave a device or peripheral. |  | Adapted from The National Committee for Information Technology Standards K5 - Vocabulary for Information Processing Systems (www.x3.org) |  |  |  | M..32 |  |  | Obsoleted | dic_value | 6 |  | 0 |  | 0 | 113 | 113 | 0 | 0 | 136 | 136 | 0 | 0
RNIP129 | RNIP129 | 001 |  | 2000-12-05 |  |  | Data Transmission |  |  |  | The mode in which data can or cannot be transmitted bi-directionally and/or simultaneously. | [5 empty] | M..32 |  |  |  | dic_value | 3 |  | 0 |  | 0 | 91 | 91 | 0 | 0 | 0 | 0 | 0 | 0
RNIP130 | RNIP130 | 2 |  | 2000-12-05 |  |  | Data Width |  |  |  | Width of the device's data path in number of bits. | [5 empty] | NR1 S..10 | bit |  |  |  | 0 |  | 0 |  | 0 | 50 | 50 | 0 | 0 | 0 | 0 | 0 | 0
RNIP131 | RNIP131 | 2 |  | 2000-12-05 |  |  | Supports Delta Channel Protocol |  |  |  |  | A value of 0 indicates the absence of this option, or 'false'. A value of 1 indicates the presence of option/true. |  |  |  |  | B 1 |  |  |  |  | 0 |  | 0 |  | 0 | 0 | 0 | 114 | 114 | 0 | 0 | 0 | 0
RNIP132 | RNIP132 | 3 |  | 2000-12-05 |  |  | Depth |  |  |  | The longer or longest dimension of an object. | [5 empty] | NR3 S..3.3ES2 | meter |  |  |  | 0 |  | 0 |  | 0 | 45 | 45 | 0 | 0 | 0 | 0 | 0 | 0
RNIP133 | RNIP133 | 3 |  | 2000-12-05 |  |  | Depth Of Field |  |  |  | The range of distances of the object in front of an image-forming device measured along the axis of the device throughout which the image has acceptable sharpness. | [5 empty] | NR3 S..3.3ES2 | meter |  |  |  | 0 |  | 0 |  | 0 | 163 | 163 | 0 | 0 | 0 | 0 | 0 | 0
RNIP134 | RNIP134 | 4 |  | 2000-12-05 |  |  | Depth Of Field |  |  |  | The range of distances of the object in front of an image-forming device measured along the axis of the device throughout which the image has acceptable sharpness. | [5 empty] | NR3 S..3.3ES2 | meter |  | Obsoleted |  | 0 |  | 0 |  | 0 | 163 | 163 | 0 | 0 | 0 | 0 | 0 | 0
RNIP135 | RNIP135 | 001 |  | 2000-12-05 |  |  | Design Methodology |  |  |  | The technology a central processor unit uses. | [5 empty] | M..32 |  |  |  | dic_value | 2 |  | 0 |  | 0 | 45 | 45 | 0 | 0 | 0 | 0 | 0 | 0
RNIP136 | RNIP136 | 2 |  | 2000-12-05 |  |  | Device Location |  |  |  | The relative placement of a device with respect to an cabinet, chassis, or enclosure. | [5 empty] | M..32 |  |  |  | dic_value | 5 |  | 0 |  | 0 | 85 | 85 | 0 | 0 | 0 | 0 | 0 | 0
RNIP137 | RNIP137 | 001 |  | 2000-12-05 |  |  | Diagnostics |  |  |  | Actions performed to insure the integrity of a circuit or data. | [5 empty] | M..32 |  |  |  | dic_value | 8 |  | 0 |  | 0 | 63 | 63 | 0 | 0 | 0 | 0 | 0 | 0
RNIP139 | RNIP139 | 3 |  | 2000-12-05 |  |  | Die Size |  |  |  | The diameter of the die. |  | IEEE Std. 610.10-1994 |  |  |  | NR3 S..3.3ES2 | meter |  |  |  | 0 |  | 0 |  | 0 | 24 | 24 | 0 | 0 | 21 | 21 | 0 | 0
RNIP140 | RNIP140 | 2 |  | 2000-12-05 |  |  | Digital Audio |  |  |  | A unit of measure that indicates the resolution of a digitized sound sample. | [5 empty] | NR1 S..10 | bit |  |  |  | 0 |  | 0 |  | 0 | 76 | 76 | 0 | 0 | 0 | 0 | 0 | 0
RNIP141 | RNIP141 | 001 |  | 2000-12-05 |  |  | Digital Control |  |  |  | The use of digital or discrete technology to maintain conditions in operating systems as close as possible to desired values despite changes in the operating environment. |  | McGraw-Hill Electronics Dictionary, 5th Edition; John Markus and Neil Sclater; 1994. |  |  |  | M..32 |  |  |  | dic_value | 33 |  | 0 |  | 0 | 170 | 170 | 0 | 0 | 84 | 84 | 0 | 0
RNIP142 | RNIP142 | 2 |  | 2000-12-05 |  |  | Disk Change Time |  |  |  | The amount of time to swap a mounted optical disk for another optical disk. | [5 empty] | NR3 S..3.3ES2 | second |  |  |  | 0 |  | 0 |  | 0 | 75 | 75 | 0 | 0 | 0 | 0 | 0 | 0
RNIP143 | RNIP143 | 2 |  | 2000-12-05 |  |  | Disk Inner Diameter |  |  |  | The inner diameter of a disk. | [5 empty] | NR3 S..3.3ES2 | meter |  |  |  | 0 |  | 0 |  | 0 | 29 | 29 | 0 | 0 | 0 | 0 | 0 | 0
RNIP144 | RNIP144 | 001 |  | 2000-12-05 |  |  | Disk Load Design |  |  |  | The form used to insert an optical disk media into a read/write device. | [5 empty] | M..32 |  |  |  | dic_value | 5 |  | 0 |  | 0 | 71 | 71 | 0 | 0 | 0 | 0 | 0 | 0
RNIP145 | RNIP145 | 2 |  | 2000-12-05 |  |  | Disk Outer Diameter |  |  |  | Diameter of the entire optical disk platter. | [5 empty] | NR3 S..3.3ES2 | meter |  |  |  | 0 |  | 0 |  | 0 | 44 | 44 | 0 | 0 | 0 | 0 | 0 | 0
RNIP146 | RNIP146 | 4 |  | 2000-12-05 |  |  | Disk Storage Capacity |  |  |  | [Storage Capacity] The amount of data that can be contained in a storage device measured in binary characters, bytes, words, or other units of data. |  | IEEE Std. 610.10-1994 |  |  |  | NR3 S..3.3ES2 | byte |  |  |  | 0 |  | 0 |  | 0 | 148 | 148 | 0 | 0 | 21 | 21 | 0 | 0
RNIP147 | RNIP147 | 001 |  | 2000-12-05 |  |  | Display Color |  |  |  | (1) The class of color ability supported. (2) The tint of monochromatic text on a neutral background. | [5 empty] | M..32 |  |  |  | dic_value | 5 |  | 0 |  | 0 | 101 | 101 | 0 | 0 | 0 | 0 | 0 | 0
RNIP148 | RNIP148 | 001 |  | 2000-12-05 |  |  | Display Technology |  |  |  | The chemical makeup of material used or design of a picture element in a display device. | [5 empty] | M..32 |  |  |  | dic_value | 15 |  | 0 |  | 0 | 88 | 88 | 0 | 0 | 0 | 0 | 0 | 0
RNIP149 | RNIP149 | 3 |  | 2000-12-05 |  |  | Distance |  |  |  | The longest length of unbroken cable that can be tested. | [5 empty] | NR3 S..3.3ES2 | meter |  |  |  | 0 |  | 0 |  | 0 | 56 | 56 | 0 | 0 | 0 | 0 | 0 | 0
RNIP150 | RNIP150 | 001 |  | 2000-12-05 |  |  | Distribution Media |  |  |  | The physical off-line or online storage media with which the software product is distributed. | [5 empty] | M..32 |  |  |  | dic_value | 6 |  | 0 |  | 0 | 93 | 93 | 0 | 0 | 0 | 0 | 0 | 0
RNIP151 | RNIP151 | 001 |  | 2000-12-05 |  |  | Drawer Extension Mechanism |  |  |  | The mechanical design used to allow a computing device to slide out of a rack along support rails. | [5 empty] | M..32 |  |  |  | dic_value | 2 |  | 0 |  | 0 | 98 | 98 | 0 | 0 | 0 | 0 | 0 | 0
RNIP152 | RNIP152 | 2 |  | 2000-12-05 |  |  | Drop Height |  |  |  | The height at which a device can be dropped without being damaged. | [5 empty] | NR3 S..3.3ES2 | meter |  |  |  | 0 |  | 0 |  | 0 | 66 | 66 | 0 | 0 | 0 | 0 | 0 | 0
RNIP153 | RNIP153 | 2 |  | 2000-12-05 |  |  | Drum Life |  |  |  | The largest number of serviceable pages that can be printed. | [5 empty] | NR1 S..10 | 1 |  |  |  | 0 |  | 0 |  | 0 | 60 | 60 | 0 | 0 | 0 | 0 | 0 | 0
RNIP154 | RNIP154 | 2 |  | 2000-12-05 |  |  | Average DVD Access Time |  |  |  | The elapsed time required to read from or write to a storage device after the proper controls and address have been applied. |  | IEEE Std. 610.10-1994 |  |  |  | NR3 S..3.3ES2 | second |  |  |  | 0 |  | 0 |  | 0 | 124 | 124 | 0 | 0 | 21 | 21 | 0 | 0
RNIP155 | RNIP155 | 3 |  | 2000-12-05 |  |  | DVD Read Data Transfer Rate |  |  |  | The rate at which data can be read from the DVD drive to the data channel. | [5 empty] | NR3 S..3.3ES2 | baud |  |  |  | 0 |  | 0 |  | 0 | 74 | 74 | 0 | 0 | 0 | 0 | 0 | 0
RNIP156 | RNIP156 | 4 |  | 2000-12-05 |  |  | DVD Read Data Transfer Rate |  |  |  | The rate at which data can be read from the DVD drive to the data channel. | [5 empty] | NR3 S..3.3ES2 | baud |  | Obsoleted |  | 0 |  | 0 |  | 0 | 74 | 74 | 0 | 0 | 0 | 0 | 0 | 0
RNIP157 | RNIP157 | 2 |  | 2000-12-05 |  |  | DVD Write Data Transfer Rate |  |  |  | The rate at which data can be written from the DVD drive to the DVD medium. | [5 empty] | NR3 S..3.3ES2 | baud |  |  |  | 0 |  | 0 |  | 0 | 75 | 75 | 0 | 0 | 0 | 0 | 0 | 0
RNIP158 | RNIP158 | 5 |  | 2000-12-05 |  |  | Dynamic Range |  |  |  | In a transmission system, the difference in decibels between the noise level of the system and its overload level. The difference, in decibels, between the overload level and the minimum acceptable signal level in a system or transducer. |  | FED-STD 1037 |  |  |  | NR3 S..3.3ES2 | decibel |  |  |  | 0 |  | 0 |  | 0 | 237 | 237 | 0 | 0 | 12 | 12 | 0 | 0
RNIP159 | RNIP159 | 3 |  | 2000-12-05 |  |  | Electrical Power Rating |  |  |  | The amount of power that can flow through the device and be conditioned within manufacturer's tolerance. | [5 empty] | NR1 S..10 | watt |  |  |  | 0 |  | 0 |  | 0 | 104 | 104 | 0 | 0 | 0 | 0 | 0 | 0
RNIP160 | RNIP160 | 001 |  | 2000-12-05 |  |  | Electromagnetic Interference Protection |  |  |  | Barrier method used to protect an audio signal from noise. | [5 empty] | M..32 |  |  |  | dic_value | 2 |  | 0 |  | 0 | 58 | 58 | 0 | 0 | 0 | 0 | 0 | 0
RNIP161 | RNIP161 | 2 |  | 2000-12-05 |  |  | Electrostatic Discharge Resistance |  |  |  | The amount of rapid discharge of static electricity from one conductor to another of a different potential that a device can withstand. | [5 empty] | NR3 S..3.3ES2 | volt |  |  |  | 0 |  | 0 |  | 0 | 135 | 135 | 0 | 0 | 0 | 0 | 0 | 0
RNIP162 | RNIP162 | 001 |  | 2000-12-05 |  |  | Emulation Mode |  |  |  | Class of behavior used to allow a device to imitate another device of the same class. | [5 empty] | M..32 |  |  |  | dic_value | 2 |  | 0 |  | 0 | 85 | 85 | 0 | 0 | 0 | 0 | 0 | 0
RNIP163 | RNIP163 | 4 |  | 2000-12-05 |  |  | Enlargement |  |  |  | The proportion a printed image can be expanded. | [5 empty] | NR1 S..10 | 1 |  |  |  | 0 |  | 0 |  | 0 | 47 | 47 | 0 | 0 | 0 | 0 | 0 | 0
RNIP164 | RNIP164 | 4 |  | 2000-12-05 | 2001-11-19 |  | Provides Error Checking Method |  |  |  | Indicates this item provides an error checking method. | A value of 0 indicates the absence of this option, or 'false'. A value of 1 indicates the presence of option/true. |  |  |  |  | B 1 |  |  | Obsoleted |  | 0 |  | 0 |  | 0 | 54 | 54 | 114 | 114 | 0 | 0 | 0 | 0
RNIP165 | RNIP165 | 2 |  | 2000-12-05 |  |  | Supports Error Checking Method |  |  |  |  | A value of 0 indicates the absence of this option, or 'false'. A value of 1 indicates the presence of option/true. |  |  |  |  | B 1 |  |  |  |  | 0 |  | 0 |  | 0 | 0 | 0 | 114 | 114 | 0 | 0 | 0 | 0
RNIP166 | RNIP166 | 2 |  | 2000-12-05 |  |  | Expansion Bus Clock Rate |  |  |  | The frequency at which data can be transferred along a bus that connects an expansion bus to other devices that can access it. | [5 empty] | NR3 S..3.3ES2 | hertz |  |  |  | 0 |  | 0 |  | 0 | 126 | 126 | 0 | 0 | 0 | 0 | 0 | 0
RNIP167 | RNIP167 | 3 |  | 2000-12-05 |  |  | Provides Expansion Bus Standard |  |  |  | Indicates this item provides an expansion bus as a standard feature. | A value of 0 indicates the absence of this option, or 'false'. A value of 1 indicates the presence of option/true. |  |  |  |  | B 1 |  |  |  |  | 0 |  | 0 |  | 0 | 68 | 68 | 114 | 114 | 0 | 0 | 0 | 0
RNIP168 | RNIP168 | 001 |  | 2000-12-05 |  |  | Provides Expansion Bus Width |  |  |  | The width of the data bus that connects the expansion bus to other devices. | [5 empty] | NR1 S..10 | bit |  |  |  | 0 |  | 0 |  | 0 | 75 | 75 | 0 | 0 | 0 | 0 | 0 | 0
RNIP169 | RNIP169 | 3 |  | 2000-12-05 |  |  | Provides Expansion Slot Convention |  |  |  | Indicates this item provides an expansion slot convention. | A value of 0 indicates the absence of this option, or 'false'. A value of 1 indicates the presence of option/true. |  |  |  |  | B 1 |  |  |  |  | 0 |  | 0 |  | 0 | 58 | 58 | 114 | 114 | 0 | 0 | 0 | 0
RNIP170 | RNIP170 | 001 |  | 2000-12-05 |  |  | Requires Expansion Slot Convention | [9 empty] | M..32 |  |  |  | dic_value | 5 |  | 0 |  | 0 | 0 | 0 | 0 | 0 | 0 | 0 | 0 | 0
RNIP171 | RNIP171 | 3 |  | 2000-12-05 |  |  | Provides Expansion Slot Standard |  |  |  | Indicates this item provides an expansion slot as a standard feature. | A value of 0 indicates the absence of this option, or 'false'. A value of 1 indicates the presence of option/true. |  |  |  |  | B 1 |  |  |  |  | 0 |  | 0 |  | 0 | 69 | 69 | 114 | 114 | 0 | 0 | 0 | 0
RNIP172 | RNIP172 | 001 |  | 2000-12-05 |  |  | Requires Expansion Slot Standard | [9 empty] | M..32 |  |  |  | dic_value | 17 |  | 0 |  | 0 | 0 | 0 | 0 | 0 | 0 | 0 | 0 | 0
RNIP173 | RNIP173 | 2 |  | 2000-12-05 |  |  | Exposure Time |  |  |  | The amount of time required to receive a complete read of a barcode. | [5 empty] | NR3 S..3.3ES2 | second |  |  |  | 0 |  | 0 |  | 0 | 68 | 68 | 0 | 0 | 0 | 0 | 0 | 0
RNIP174 | RNIP174 | 5 |  | 2000-12-05 |  |  | Extended Length |  |  |  | The overall length of the item in it's extended position. | [5 empty] | NR3 S..3.3ES2 | meter |  |  |  | 0 |  | 0 |  | 0 | 57 | 57 | 0 | 0 | 0 | 0 | 0 | 0
RNIP175 | RNIP175 | 001 |  | 2000-12-05 |  |  | External Color |  |  |  | Color of the external surface of an object. | [5 empty] | M..32 |  |  |  | dic_value | 12 |  | 0 |  | 0 | 43 | 43 | 0 | 0 | 0 | 0 | 0 | 0
RNIP176 | RNIP176 | 3 |  | 2000-12-05 |  |  | Provides External Drive Bay Dimension |  |  |  | Indicates this item provides external drive bay dimensions. | A value of 0 indicates the absence of this option, or 'false'. A value of 1 indicates the presence of option/true. |  |  |  |  | B 1 |  |  |  |  | 0 |  | 0 |  | 0 | 59 | 59 | 114 | 114 | 0 | 0 | 0 | 0
RNIP177 | RNIP177 | 4 |  | 2000-12-05 |  |  | Extremely Low Frequency Reduction |  |  |  | The reduced amount of electromagnetic emissions ranging from 30 to 3000 hertz. | [5 empty] | NR3 S..3.3ES2 | 1 |  |  |  | 0 |  | 0 |  | 0 | 78 | 78 | 0 | 0 | 0 | 0 | 0 | 0
RNIP178 | RNIP178 | 001 |  | 2000-12-05 |  |  | Fabrication Material |  |  |  | Primary material used to construct the device. | [5 empty] | M..32 |  |  |  | dic_value | 3 |  | 0 |  | 0 | 46 | 46 | 0 | 0 | 0 | 0 | 0 | 0
RNIP179 | RNIP179 | 4 |  | 2000-12-05 |  |  | Fax Bit Rate |  |  |  | The rate at which digital information, or data, can be transmitted through a FAX communications channel. |  | Adapted from IEEE610.10-1994 |  |  |  | NR3 S..3.3ES2 | baud |  |  |  | 0 |  | 0 |  | 0 | 104 | 104 | 0 | 0 | 28 | 28 | 0 | 0
RNIP180 | RNIP180 | 3 |  | 2000-12-05 |  |  | Estimated Fax Page Memory Capacity |  |  |  | The number of digitized fax pages that can be stored in resident memory. | [5 empty] | NR1 S..10 | 1 |  |  |  | 0 |  | 0 |  | 0 | 72 | 72 | 0 | 0 | 0 | 0 | 0 | 0
RNIP181 | RNIP181 | 001 |  | 2000-12-05 |  |  | Fax Service Class |  |  |  | Standardized method for facsimile devices to intercommunicate. | [5 empty] | M..32 |  |  |  | dic_value | 5 |  | 0 |  | 0 | 62 | 62 | 0 | 0 | 0 | 0 | 0 | 0
RNIP182 | RNIP182 | 2 |  | 2000-12-05 |  |  | Supports Feed Method |  |  |  |  | A value of 0 indicates the absence of this option, or 'false'. A value of 1 indicates the presence of option/true. |  |  |  |  | B 1 |  |  |  |  | 0 |  | 0 |  | 0 | 0 | 0 | 114 | 114 | 0 | 0 | 0 | 0
RNIP183 | RNIP183 | 001 |  | 2000-12-05 |  |  | Feeder Capability |  |  |  | Method used to allow unattached sheets of paper to be run through a printer in one or more sessions. | [5 empty] | M..32 |  |  |  | dic_value | 3 |  | 0 |  | 0 | 100 | 100 | 0 | 0 | 0 | 0 | 0 | 0
RNIP184 | RNIP184 | 2 |  | 2000-12-05 |  |  | Finish |  |  |  | Coating or texture used to improve the appearance or absorbency of a surface. | [5 empty] | M..32 |  |  |  | dic_value | 10 |  | 0 |  | 0 | 77 | 77 | 0 | 0 | 0 | 0 | 0 | 0
RNIP185 | RNIP185 | 001 |  | 2000-12-05 |  |  | Flash Modes |  |  |  | Settings used to control the strobing of a camera flash. | [5 empty] | M..32 |  |  |  | dic_value | 5 |  | 0 |  | 0 | 56 | 56 | 0 | 0 | 0 | 0 | 0 | 0
RNIP186 | RNIP186 | 4 |  | 2000-12-05 |  |  | Focal Length |  |  |  | The distance from the principal point to the focal point. | [5 empty] | NR3 S..3.3ES2 | meter |  | Obsoleted |  | 0 |  | 0 |  | 0 | 57 | 57 | 0 | 0 | 0 | 0 | 0 | 0
RNIP187 | RNIP187 | 4 |  | 2000-12-05 | 2001-10-02 |  | Focal Length |  |  |  | The distance from the principal point to the focal point. | [5 empty] | NR3 S..3.3ES2 | meter |  | Obsoleted |  | 0 |  | 0 |  | 0 | 57 | 57 | 0 | 0 | 0 | 0 | 0 | 0
RNIP188 | RNIP188 | 001 |  | 2000-12-05 |  |  | Focus Method |  |  |  | Method used to adjust the focal point of a camera or projector lens. | [5 empty] | M..32 |  |  |  | dic_value | 3 |  | 0 |  | 0 | 68 | 68 | 0 | 0 | 0 | 0 | 0 | 0
RNIP189 | RNIP189 | 001 |  | 2000-12-05 |  |  | Font Standard |  |  |  | Industry standardized or conventional way to represent the bit image of characters in a font. | [5 empty] | M..32 |  |  |  | dic_value | 6 |  | 0 |  | 0 | 93 | 93 | 0 | 0 | 0 | 0 | 0 | 0
RNIP190 | RNIP190 | 001 |  | 2000-12-05 |  |  | Form Factor |  |  |  | The shape and structure of the component that gives it individuality or distinctive character. | [5 empty] | M..32 |  |  |  | dic_value | 72 |  | 0 |  | 0 | 94 | 94 | 0 | 0 | 0 | 0 | 0 | 0
RNIP191 | RNIP191 | 3 |  | 2000-12-05 |  |  | Formatted Storage Capacity |  |  |  | [Storage Capacity] The amount of data that can be contained in a storage device measured in binary characters, bytes, words, or other units of data. |  | IEEE Std. 610.10-1994 |  |  |  | NR3 S..3.3ES2 | byte |  |  |  | 0 |  | 0 |  | 0 | 148 | 148 | 0 | 0 | 21 | 21 | 0 | 0
RNIP192 | RNIP192 | 3 |  | 2000-12-05 |  |  | Forwarding Data Bit Rate |  |  |  | The rate at which the minimum packet size of information is transmitted. | [5 empty] | NR1 S..10 | 1/second |  |  |  | 0 |  | 0 |  | 0 | 72 | 72 | 0 | 0 | 0 | 0 | 0 | 0
RNIP193 | RNIP193 | 3 |  | 2000-12-05 |  |  | Forwarding Packet Size |  |  |  | [Packet] A unit of data of some finite-size that is transmitted as a unit. |  | IEEE Std. 610.7-1995 |  |  |  | NR1 S..10 | byte |  |  |  | 0 |  | 0 |  | 0 | 74 | 74 | 0 | 0 | 20 | 20 | 0 | 0
RNIP194 | RNIP194 | 4 |  | 2000-12-05 |  |  | Forwarding Packet Size |  |  |  | [Packet] A unit of data of some finite-size that is transmitted as a unit. |  | IEEE Std. 610.7-1995 |  |  |  | NR1 S..10 | byte |  | Obsoleted |  | 0 |  | 0 |  | 0 | 74 | 74 | 0 | 0 | 20 | 20 | 0 | 0
RNIP195 | RNIP195 | 5 |  | 2000-12-05 |  |  | Frame Capture Rate |  |  |  | The rate that images can be captured, compressed, and stored to memory (measured in frames per second). | [5 empty] | NR1 S..10 | 1/second |  |  |  | 0 |  | 0 |  | 0 | 103 | 103 | 0 | 0 | 0 | 0 | 0 | 0
RNIP196 | RNIP196 | 3 |  | 2000-12-05 |  |  | Sustained Frame Capture Rate |  |  |  | The rate that images can be captured, compressed, and stored to memory. | [5 empty] | NR1 S..10 | 1/second |  |  |  | 0 |  | 0 |  | 0 | 71 | 71 | 0 | 0 | 0 | 0 | 0 | 0
RNIP197 | RNIP197 | 4 |  | 2000-12-05 |  |  | Frequency Modulation Radio Frequency |  |  |  | Frequency setting for a radio station on the FM (Frequency Modulation) band. | [5 empty] | NR3 S..3.3ES2 | hertz |  |  |  | 0 |  | 0 |  | 0 | 76 | 76 | 0 | 0 | 0 | 0 | 0 | 0
RNIP198 | RNIP198 | 4 |  | 2000-12-05 |  |  | Frequency Modulation Radio Frequency |  |  |  | Frequency setting for a radio station on the FM (Frequency Modulation) band | [5 empty] | NR3 S..3.3ES2 | hertz |  | Obsoleted |  | 0 |  | 0 |  | 0 | 75 | 75 | 0 | 0 | 0 | 0 | 0 | 0
RNIP199 | RNIP199 | 4 |  | 2000-12-05 |  |  | Frequency Response |  |  |  | The range of frequencies that an audio device will reproduce at an equal level, within a tolerance. | [5 empty] | NR3 S..3.3ES2 | decibel |  |  |  | 0 |  | 0 |  | 0 | 99 | 99 | 0 | 0 | 0 | 0 | 0 | 0
RNIP200 | RNIP200 | 5 |  | 2000-12-05 |  |  | Frequency Response |  |  |  | The range of frequencies that an audio device will reproduce at an equal level, within a tolerance. | [5 empty] | NR3 S..3.3ES2 | decibel |  | Obsoleted |  | 0 |  | 0 |  | 0 | 99 | 99 | 0 | 0 | 0 | 0 | 0 | 0
RNIP201 | RNIP201 | 5 |  | 2000-12-05 |  |  | Gain |  |  |  | In a circuit or device, the ratio between the input and output signals. |  | IEEE 610.10-1994 |  |  |  | NR3 S..3.3ES2 | decibel |  | Obsoleted |  | 0 |  | 0 |  | 0 | 71 | 71 | 0 | 0 | 16 | 16 | 0 | 0
RNIP202 | RNIP202 | 5 |  | 2000-12-05 | 2001-10-02 |  | Gain |  |  |  | In a circuit or device, the ratio between the input and output signals. |  | IEEE 610.10-1994 |  |  |  | NR3 S..3.3ES2 | decibel |  | Obsoleted |  | 0 |  | 0 |  | 0 | 71 | 71 | 0 | 0 | 16 | 16 | 0 | 0
RNIP203 | RNIP203 | 001 | 1.0 | 2000-12-05 |  |  | Global Product Identification |  |  |  | The one number that is used by all members in the supply chain to reference that particular product. A globally unique company identification number is assigned by the UCC/EAN. |  | Uniform Code Council, Dayton, OH; (937) 435-3870; http://www.uc-council.org/EAN InteRosettaNetational, Brussels, Belgium; 32-2-227-10-20; http://www.ean.be/ |  |  |  | M..255 |  |  |  |  | 0 |  | 0 |  | 0 | 176 | 176 | 0 | 0 | 156 | 156 | 0 | 0
RNIP204 | RNIP204 | 2 |  | 2000-12-05 |  |  | Greyscale Scan Rate |  |  |  | Rate at which an image is captured in shades of grey. | [5 empty] | NR3 S..3.3ES2 | second |  |  |  | 0 |  | 0 |  | 0 | 53 | 53 | 0 | 0 | 0 | 0 | 0 | 0
RNIP205 | RNIP205 | 3 |  | 2000-12-05 |  |  | Estimated Head Life |  |  |  | The largest number of serviceable pages that can be printed. | [5 empty] | NR1 S..10 | 1 |  |  |  | 0 |  | 0 |  | 0 | 60 | 60 | 0 | 0 | 0 | 0 | 0 | 0
RNIP206 | RNIP206 | 3 |  | 2000-12-05 |  |  | Head Technology |  |  |  | [Head] A device that reads, writes, or erases data on a storage medium. For example, a small electromagnet (magnetic head) used to read, write, or erase data on a magnetic drum or magnetic tape, or a device such as a laser that reads and writes data on a. |  | IEEE Std. 610.10-1994 |  |  |  | M..32 |  |  |  | dic_value | 2 |  | 0 |  | 0 | 255 | 255 | 0 | 0 | 21 | 21 | 0 | 0
RNIP207 | RNIP207 | 4 |  | 2000-12-05 |  |  | Heat Dissipation |  |  |  | Energy of power transmitted out of a system in the form of heat. |  | McGraw-Hill Dictionary, 5th Edition, 1994. |  |  |  | NR3..3.3ES2 | joule |  |  |  | 0 |  | 0 |  | 0 | 64 | 64 | 0 | 0 | 42 | 42 | 0 | 0
RNIP208 | RNIP208 | 3 |  | 2000-12-05 |  |  | Heat Dissipation |  |  |  | Energy of power transmitted out of a system in the form of heat. |  | McGraw-Hill Dictionary, 5th Edition, 1994. |  |  |  | NR3..3.3ES2 | British Thermal Unit (BTU) |  | Obsoleted |  | 0 |  | 0 |  | 0 | 64 | 64 | 0 | 0 | 42 | 42 | 0 | 0
RNIP209 | RNIP209 | 4 |  | 2000-12-05 |  |  | Height |  |  |  | The length of this item along the Y-axis of the Cartesian coordinate system. | [5 empty] | NR3 S..3.3ES2 | meter |  | Obsoleted |  | 0 |  | 0 |  | 0 | 76 | 76 | 0 | 0 | 0 | 0 | 0 | 0
RNIP210 | RNIP210 | 3 |  | 2000-12-05 |  |  | Supports Height |  |  |  | The distance from the bottom to the top of something standing upright. | [5 empty] | NR3 S..3.3ES2 | meter |  |  |  | 0 |  | 0 |  | 0 | 70 | 70 | 0 | 0 | 0 | 0 | 0 | 0
RNIP211 | RNIP211 | 3 |  | 2000-12-05 |  |  | Horizontal Display Length |  |  |  | The horizontal distance between the edges of the visible image on a display. | [5 empty] | NR3 S..3.3ES2 | meter |  |  |  | 0 |  | 0 |  | 0 | 76 | 76 | 0 | 0 | 0 | 0 | 0 | 0
RNIP212 | RNIP212 | 2 |  | 2000-12-05 |  |  | Horizontal Interlaced Resolution |  |  |  | [Interlacing] For a given screen resolution, refresh rate and phosphor persistence, interlacing reduces flicker because the top and bottom of the screen are redrawn twice as often as if the scan proceded from top to bottom in a single vertical sweep. | [5 empty] | NR1 S..10 | pixel |  | Obsoleted |  | 0 |  | 0 |  | 0 | 250 | 250 | 0 | 0 | 0 | 0 | 0 | 0
RNIP213 | RNIP213 | 3 |  | 2000-12-05 |  |  | Horizontal Media Length |  |  |  | The length of the media measured parallel to the input device. | [5 empty] | NR3 S..3.3ES2 | meter |  |  |  | 0 |  | 0 |  | 0 | 62 | 62 | 0 | 0 | 0 | 0 | 0 | 0
RNIP214 | RNIP214 | 4 |  | 2000-12-05 |  |  | Horizontal Media Length |  |  |  | The length of the media measured parallel to the input device. | [5 empty] | NR3 S..3.3ES2 | meter |  | Obsoleted |  | 0 |  | 0 |  | 0 | 62 | 62 | 0 | 0 | 0 | 0 | 0 | 0
RNIP215 | RNIP215 | 2 |  | 2000-12-05 |  |  | Horizontal Non-Interlaced Resolution |  |  |  | [Interlacing] For a given screen resolution, refresh rate and phosphor persistence, interlacing reduces flicker because the top and bottom of the screen are redrawn twice as often as if the scan proceded from top to bottom in a single vertical sweep. | [5 empty] | NR1 S..10 | pixel |  | Obsoleted |  | 0 |  | 0 |  | 0 | 250 | 250 | 0 | 0 | 0 | 0 | 0 | 0
RNIP216 | RNIP216 | 2 |  | 2000-12-05 |  |  | Horizontal Resolution |  |  |  | The number of pixels that can be displayed horizontally on a screen. | [5 empty] | NR1 S..10 | 1 |  |  |  | 0 |  | 0 |  | 0 | 68 | 68 | 0 | 0 | 0 | 0 | 0 | 0
RNIP217 | RNIP217 | 3 |  | 2000-12-05 |  |  | Horizontal Scan Frequency |  |  |  | The number of scan lines displayed per second on a display. | [5 empty] | NR3 S..3.3ES2 | hertz |  |  |  | 0 |  | 0 |  | 0 | 59 | 59 | 0 | 0 | 0 | 0 | 0 | 0
RNIP218 | RNIP218 | 4 |  | 2000-12-05 |  |  | Horizontal Scan Frequency |  |  |  | The number of scan lines displayed per second on a display. | [5 empty] | NR3 S..3.3ES2 | hertz |  | Obsoleted |  | 0 |  | 0 |  | 0 | 59 | 59 | 0 | 0 | 0 | 0 | 0 | 0
RNIP219 | RNIP219 | 3 |  | 2000-12-05 |  |  | Horizontal Scan Length |  |  |  | The capture width of the scanner in the horizontal direction. | [5 empty] | NR3 S..3.3ES2 | meter |  |  |  | 0 |  | 0 |  | 0 | 61 | 61 | 0 | 0 | 0 | 0 | 0 | 0
RNIP220 | RNIP220 | 2 |  | 2000-12-05 |  |  | Horizontal Stage Length |  |  |  | The horizontal distance between the edges of the flat area in which transparencies are placed. | [5 empty] | NR3 S..3.3ES2 | meter |  |  |  | 0 |  | 0 |  | 0 | 94 | 94 | 0 | 0 | 0 | 0 | 0 | 0
RNIP221 | RNIP221 | 4 |  | 2000-12-05 |  |  | Horizontal Synchronization |  |  |  | The timing signals used to drive the scanning process. Horizontal synchronization triggers the retracing of the raster line beginning at the left-hand side of the screen, while vertical synchronization triggers the beginning of a new field. | [5 empty] | NR3 S..3.3ES2 | hertz |  |  |  | 0 |  | 0 |  | 0 | 240 | 240 | 0 | 0 | 0 | 0 | 0 | 0
RNIP222 | RNIP222 | 5 |  | 2000-12-05 |  |  | Horizontal Synchronization |  |  |  | The timing signals used to drive the scanning process. Horizontal synchronization triggers the retracing of the raster line beginning at the left-hand side of the screen, while vertical synchronization triggers the beginning of a new field. | [5 empty] | NR3 S..3.3ES2 | hertz |  | Obsoleted |  | 0 |  | 0 |  | 0 | 240 | 240 | 0 | 0 | 0 | 0 | 0 | 0
RNIP223 | RNIP223 | 2 |  | 2000-12-05 |  |  | Hub Outer Diameter |  |  |  | Diameter of the casing around the magnetic disk. | [5 empty] | NR3 S..3.3ES2 | meter |  |  |  | 0 |  | 0 |  | 0 | 48 | 48 | 0 | 0 | 0 | 0 | 0 | 0
RNIP224 | RNIP224 | 4 |  | 2000-12-05 |  |  | Image Capacity |  |  |  | The number of images that can be stored in resident memory at a given file format and compression ratio. | [5 empty] | NR1 S..10 | 1 |  |  |  | 0 |  | 0 |  | 0 | 104 | 104 | 0 | 0 | 0 | 0 | 0 | 0
RNIP225 | RNIP225 | 3 |  | 2000-12-05 |  |  | Image Output Rate |  |  |  | The rate at which points can be measured and transferred to the host device. | [5 empty] | NR1 S..10 | 1/second |  |  |  | 0 |  | 0 |  | 0 | 76 | 76 | 0 | 0 | 0 | 0 | 0 | 0
RNIP226 | RNIP226 | 3 |  | 2000-12-05 |  |  | Image Sensor Horizontal Resolution | dpi |  |  | [Resolution] The smallest distance between two display elements that can be addressed. |  | IEEE Std. 610.10-1994 |  |  |  | NR1 S..10 | 1/meter |  |  |  | 0 |  | 0 |  | 0 | 86 | 86 | 0 | 0 | 21 | 21 | 0 | 0
RNIP227 | RNIP227 | 001 |  | 2000-12-05 |  |  | Image Sensor Technology |  |  |  | Technology used to fabricate the light sensor of a digital imaging device. | [5 empty] | M..32 |  |  |  | dic_value | 4 |  | 0 |  | 0 | 74 | 74 | 0 | 0 | 0 | 0 | 0 | 0
RNIP228 | RNIP228 | 3 |  | 2000-12-05 |  |  | Image Sensor Vertical Resolution | dpi |  |  | [Resolution] The smallest distance between two display elements that can be addressed. |  | IEEE Std. 610.10-1994 |  |  |  | NR1 S..10 | 1/meter |  |  |  | 0 |  | 0 |  | 0 | 86 | 86 | 0 | 0 | 21 | 21 | 0 | 0
RNIP229 | RNIP229 | 001 |  | 2000-12-05 |  |  | Image Storage Method |  |  |  | Mass storage device used to store digitized images. | [5 empty] | M..32 |  |  |  | dic_value | 9 |  | 0 |  | 0 | 51 | 51 | 0 | 0 | 0 | 0 | 0 | 0
RNIP230 | RNIP230 | 2 |  | 2000-12-05 |  |  | Ink Color |  |  |  | The color of the ink in an ink cartridge. | [5 empty] | M..32 |  |  |  | dic_value | 7 |  | 0 |  | 0 | 41 | 41 | 0 | 0 | 0 | 0 | 0 | 0
RNIP231 | RNIP231 | 3 |  | 2000-12-05 |  |  | Input Current |  |  |  | The amount of electrical charge that passes through a given cross-sectional area per unit of time. | [5 empty] | NR3 S..3.3ES2 | ampere |  |  |  | 0 |  | 0 |  | 0 | 98 | 98 | 0 | 0 | 0 | 0 | 0 | 0
RNIP232 | RNIP232 | 4 |  | 2000-12-05 |  |  | Input Current |  |  |  | The amount of electrical charge that passes through a given cross-sectional area per unit of time. | [5 empty] | NR3 S..3.3ES2 | ampere |  | Obsoleted |  | 0 |  | 0 |  | 0 | 98 | 98 | 0 | 0 | 0 | 0 | 0 | 0
RNIP233 | RNIP233 | 5 |  | 2000-12-05 |  |  | Input Frequency |  |  |  | The frequency (in Hz) of the item. |  | IEEE Std. 610.7-1995 |  |  |  | NR3 S..3.3ES2 | hertz |  | Obsoleted |  | 0 |  | 0 |  | 0 | 34 | 34 | 0 | 0 | 20 | 20 | 0 | 0
RNIP234 | RNIP234 | 5 |  | 2000-12-05 | 2001-10-02 |  | Input Frequency |  |  |  | The frequency (in Hz) of the item. |  | IEEE Std. 610.7-1995 |  |  |  | NR3 S..3.3ES2 | hertz |  | Obsoleted |  | 0 |  | 0 |  | 0 | 34 | 34 | 0 | 0 | 20 | 20 | 0 | 0
RNIP235 | RNIP235 | 2 |  | 2000-12-05 |  |  | Input Sheet Capacity |  |  |  | The number of sheets that can be loaded in the input tray at one time. | [5 empty] | NR1 S..10 | 1 |  |  |  | 0 |  | 0 |  | 0 | 70 | 70 | 0 | 0 | 0 | 0 | 0 | 0
RNIP236 | RNIP236 | 001 |  | 2000-12-05 |  |  | Nominal Input Sheet Capacity |  |  |  | The number of sheets that can be loaded in the input tray at one time. | [5 empty] | NR1 S..10 | 1 |  |  |  | 0 |  | 0 |  | 0 | 70 | 70 | 0 | 0 | 0 | 0 | 0 | 0
RNIP237 | RNIP237 | 4 |  | 2000-12-05 |  |  | Input Voltage |  |  |  | The effective root-mean-square (rms) potential difference between any two conductors or between a conductor and ground. |  | IEEE Std.100-1984 |  |  |  | NR3..3.3ES2 | volt |  | Obsoleted |  | 0 |  | 0 |  | 0 | 119 | 119 | 0 | 0 | 17 | 17 | 0 | 0
RNIP238 | RNIP238 | 4 |  | 2000-12-05 | 2001-10-02 |  | Input Voltage |  |  |  | The effective root-mean-square (rms) potential difference between any two conductors or between a conductor and ground. |  | IEEE Std.100-1984 |  |  |  | NR3..3.3ES2 | volt |  | Obsoleted |  | 0 |  | 0 |  | 0 | 119 | 119 | 0 | 0 | 17 | 17 | 0 | 0
RNIP239 | RNIP239 | 2 | 1.0 | 2000-12-05 |  |  | Interface Standard |  |  |  | Industry standardized method for two devices to connect and communicate. | [5 empty] | M..32 |  |  |  | dic_value | 7 |  | 0 |  | 0 | 72 | 72 | 0 | 0 | 0 | 0 | 0 | 0
RNIP240 | RNIP240 | 3 |  | 2000-12-05 |  |  | Internal Clock Rate |  |  |  | The rate at which information is transmitted to and from logical units within the processor. | [5 empty] | NR3 S..3.3ES2 | hertz |  |  |  | 0 |  | 0 |  | 0 | 92 | 92 | 0 | 0 | 0 | 0 | 0 | 0
RNIP241 | RNIP241 | 4 |  | 2000-12-05 |  |  | Requires Central Processing Unit Internal Clock Rate |  |  |  | The rate at which information is transmitted to and from logical units within the processor. | [5 empty] | NR3 S..3.3ES2 | hertz |  |  |  | 0 |  | 0 |  | 0 | 92 | 92 | 0 | 0 | 0 | 0 | 0 | 0
RNIP242 | RNIP242 | 2 |  | 2000-12-05 |  |  | Internal Data Width |  |  |  | Width of the device's data path in number of bits. | [5 empty] | NR1 S..10 | bit |  |  |  | 0 |  | 0 |  | 0 | 50 | 50 | 0 | 0 | 0 | 0 | 0 | 0
RNIP243 | RNIP243 | 3 |  | 2000-12-05 |  |  | Provides Internal Drive Bay Dimension |  |  |  | Indicates this item provides internal drive bay dimensions. | A value of 0 indicates the absence of this option, or 'false'. A value of 1 indicates the presence of option/true. |  |  |  |  | B 1 |  |  |  |  | 0 |  | 0 |  | 0 | 59 | 59 | 114 | 114 | 0 | 0 | 0 | 0
RNIP244 | RNIP244 | 3 |  | 2000-12-05 |  |  | International Standards Organization Equivalency |  |  |  | The sensitivity of a given film to light, indicated by a number such as ISO 200. The higher the number, the more sensitive or faster the film. The sensitivity of a given film to light, indicated by a number such as ISO 200. The higher the number, the more. | [5 empty] | NR1 S..10 | 1 |  |  |  | 0 |  | 0 |  | 0 | 256 | 256 | 0 | 0 | 0 | 0 | 0 | 0
RNIP245 | RNIP245 | 001 |  | 2000-12-05 |  |  | International Telecommunications Union Standard |  |  |  | International Telecommunications Union is an international organization founded in 1865 and headquartered in Geneva that sets communications standards. | [5 empty] | M..32 |  |  |  | dic_value | 17 |  | 0 |  | 0 | 151 | 151 | 0 | 0 | 0 | 0 | 0 | 0
RNIP246 | RNIP246 | 4 |  | 2000-12-05 |  |  | Interpolated Resolution | dpi |  |  | An enhanced resolution of a scanning device that is computed using a software algorithm. | [5 empty] | NR1 S..10 | 1/meter |  |  |  | 0 |  | 0 |  | 0 | 88 | 88 | 0 | 0 | 0 | 0 | 0 | 0
RNIP247 | RNIP247 | 3 |  | 2000-12-05 |  |  | Key Angle |  |  |  | The angle at which the keys on a keyboard or keypad are displaced. | [5 empty] | NR3 S..3.3ES2 | radian |  |  |  | 0 |  | 0 |  | 0 | 66 | 66 | 0 | 0 | 0 | 0 | 0 | 0
RNIP248 | RNIP248 | 2 |  | 2000-12-05 |  |  | Key Spacing |  |  |  | The distance between keys. | [5 empty] | NR3 S..3.3ES2 | meter |  |  |  | 0 |  | 0 |  | 0 | 26 | 26 | 0 | 0 | 0 | 0 | 0 | 0
RNIP249 | RNIP249 | 3 |  | 2000-12-05 |  |  | Keyboard Encoding |  |  |  | encoder - A functional unit that has a number of input lines such that not more than one at a time may carry a signal and a number of output lines such that any number may carry signals, and such that the combination of output signals serves as a code to. |  | IBM Dictionary of Computing (1994) |  |  |  | M..32 |  |  |  | dic_value | 2 |  | 0 |  | 0 | 255 | 255 | 0 | 0 | 34 | 34 | 0 | 0
RNIP250 | RNIP250 | 3 |  | 2000-12-05 |  |  | Supports Label Width |  |  |  | Length of the narrowest part of the label. | [5 empty] | NR3 S..3.3ES2 | meter |  |  |  | 0 |  | 0 |  | 0 | 42 | 42 | 0 | 0 | 0 | 0 | 0 | 0
RNIP251 | RNIP251 | 4 |  | 2000-12-05 |  |  | Supports Label Width |  |  |  | Length of the narrowest part of the label. | [5 empty] | NR3 S..3.3ES2 | meter |  | Obsoleted |  | 0 |  | 0 |  | 0 | 42 | 42 | 0 | 0 | 0 | 0 | 0 | 0
RNIP252 | RNIP252 | 5 |  | 2000-12-05 | 2001-10-02 |  | Lamp Life |  |  |  | The expected life of a lamp before burning out. | [5 empty] | NR3 S..3.3ES2 | hour |  | Obsoleted |  | 0 |  | 0 |  | 0 | 47 | 47 | 0 | 0 | 0 | 0 | 0 | 0
RNIP253 | RNIP253 | 3 |  | 2000-12-05 | 2001-10-02 |  | Lamp Technology |  |  |  | Gas, filament, and phosphor materials used to fabricate a lamp. | [5 empty] | M..32 |  |  | Obsoleted | dic_value | 1 |  | 0 |  | 0 | 63 | 63 | 0 | 0 | 0 | 0 | 0 | 0
RNIP254 | RNIP254 | 001 |  | 2000-12-05 |  |  | Lead Plating |  |  |  | Material used to coat contacts on microelectronic devices. | [5 empty] | M..32 |  |  |  | dic_value | 3 |  | 0 |  | 0 | 58 | 58 | 0 | 0 | 0 | 0 | 0 | 0
RNIP255 | RNIP255 | 3 |  | 2000-12-05 |  |  | Left Mechanical Margin |  |  |  | The blank space to the left of the text on a page. These margins, with tolerances, may be subtracted from any supported media size to determine actual printable area. | [5 empty] | NR3 S..3.3ES2 | meter |  |  |  | 0 |  | 0 |  | 0 | 166 | 166 | 0 | 0 | 0 | 0 | 0 | 0
RNIP256 | RNIP256 | 3 |  | 2000-12-05 |  |  | Supports Length |  |  |  | The longer or longest dimension of an object. | [5 empty] | NR3 S..3.3ES2 | meter |  |  |  | 0 |  | 0 |  | 0 | 45 | 45 | 0 | 0 | 0 | 0 | 0 | 0
RNIP257 | RNIP257 | 2 | 1.0 | 2000-12-05 |  |  | Lens Mounting |  |  |  | Method used to affix a lens to a camera body. | [5 empty] | M..32 |  |  |  | dic_value | 2 |  | 0 |  | 0 | 45 | 45 | 0 | 0 | 0 | 0 | 0 | 0
RNIP258 | RNIP258 | 001 |  | 2000-12-05 |  |  | Lens Type |  |  |  | Category of lens based on its relative focal distance to the subject. | [5 empty] | M..32 |  |  |  | dic_value | 3 |  | 0 |  | 0 | 69 | 69 | 0 | 0 | 0 | 0 | 0 | 0
RNIP259 | RNIP259 | 3 |  | 2000-12-05 |  |  | License Type |  |  |  | The type of license agreement for using the product or the licensing program under which the product was sold. If the license is a software license, it gives the user legal permission to use the product. Some license types allow the user to copy the prod. | [5 empty] | M..32 |  |  |  | dic_value | 14 |  | 0 |  | 0 | 255 | 255 | 0 | 0 | 0 | 0 | 0 | 0
RNIP260 | RNIP260 | 2 |  | 2000-12-05 |  |  | Light Transmission |  |  |  | The amount of light that can pass through a medium. | [5 empty] | NR1 S..10 | meter |  |  |  | 0 |  | 0 |  | 0 | 51 | 51 | 0 | 0 | 0 | 0 | 0 | 0
RNIP261 | RNIP261 | 001 |  | 2000-12-05 |  |  | Line Interaction |  |  |  | Method used by the device to intercede into the functioning of a power circuit. | [5 empty] | M..32 |  |  |  | dic_value | 3 |  | 0 |  | 0 | 79 | 79 | 0 | 0 | 0 | 0 | 0 | 0
RNIP262 | RNIP262 | 001 |  | 2000-12-05 |  |  | Line Protection |  |  |  | Class of communication line protected from electrical surges. | [5 empty] | M..32 |  |  |  | dic_value | 5 |  | 0 |  | 0 | 61 | 61 | 0 | 0 | 0 | 0 | 0 | 0
RNIP263 | RNIP263 | 2 |  | 2000-12-05 |  |  | Requires Interrupt Request Line Setting |  |  |  |  | A value of 0 indicates the absence of this option, or 'false'. A value of 1 indicates the presence of option/true. |  |  |  |  | B 1 |  |  |  |  | 0 |  | 0 |  | 0 | 0 | 0 | 114 | 114 | 0 | 0 | 0 | 0
RNIP264 | RNIP264 | 2 |  | 2000-12-05 |  |  | Linear Travel |  |  |  | The vertical displacement of a key when punched. | [5 empty] | NR3 S..3.3ES2 | meter |  |  |  | 0 |  | 0 |  | 0 | 48 | 48 | 0 | 0 | 0 | 0 | 0 | 0
RNIP265 | RNIP265 | 001 |  | 2000-12-05 |  |  | Load Balancing |  |  |  | Method of assessing availability and assigning work to a computing device. | [5 empty] | M..32 |  |  |  | dic_value | 2 |  | 0 |  | 0 | 74 | 74 | 0 | 0 | 0 | 0 | 0 | 0
RNIP266 | RNIP266 | 4 |  | 2000-12-05 |  |  | Load Bearing Capacity |  |  |  | The amount of weight that can be sustained without damage. | [5 empty] | NR3 S..3.3ES2 | kilogram |  |  |  | 0 |  | 0 |  | 0 | 58 | 58 | 0 | 0 | 0 | 0 | 0 | 0
RNIP267 | RNIP267 | 001 |  | 2000-12-05 |  |  | Load Host |  |  |  | The software or hardware that is controlling the load across the server. | [5 empty] | M..32 |  |  |  | dic_value | 7 |  | 0 |  | 0 | 72 | 72 | 0 | 0 | 0 | 0 | 0 | 0
RNIP268 | RNIP268 | 001 |  | 2000-12-05 |  |  | Local Area Network Architecture |  |  |  | A network architecture defines the message and data formats as well as the protocols and other standards to which hardware and software must conform to meet desired network objectives. | [5 empty] | M..32 |  |  |  | dic_value | 16 |  | 0 |  | 0 | 184 | 184 | 0 | 0 | 0 | 0 | 0 | 0
RNIP269 | RNIP269 | 3 |  | 2000-12-05 |  |  | Provides Local Area Network Architecture |  |  |  | Indicates this item provides LAN architecture. | A value of 0 indicates the absence of this option, or 'false'. A value of 1 indicates the presence of option/true. |  |  |  |  | B 1 |  |  |  |  | 0 |  | 0 |  | 0 | 46 | 46 | 114 | 114 | 0 | 0 | 0 | 0
RNIP270 | RNIP270 | 2 |  | 2000-12-05 |  |  | Supports Local Area Network Architecture |  |  |  |  | A value of 0 indicates the absence of this option, or 'false'. A value of 1 indicates the presence of option/true. |  |  |  |  | B 1 |  |  |  |  | 0 |  | 0 |  | 0 | 0 | 0 | 114 | 114 | 0 | 0 | 0 | 0
RNIP271 | RNIP271 | 2 |  | 2000-12-05 |  |  | Supports Local Area Network Management Capability |  |  |  |  | A value of 0 indicates the absence of this option, or 'false'. A value of 1 indicates the presence of option/true. |  |  |  |  | B 1 |  |  |  |  | 0 |  | 0 |  | 0 | 0 | 0 | 114 | 114 | 0 | 0 | 0 | 0
RNIP272 | RNIP272 | 3 |  | 2000-12-05 |  |  | Provides Local Area Network Management Protocol |  |  |  | Indicates this item provides LAN management protocol. | A value of 0 indicates the absence of this option, or 'false'. A value of 1 indicates the presence of option/true. |  |  |  |  | B 1 |  |  |  |  | 0 |  | 0 |  | 0 | 53 | 53 | 114 | 114 | 0 | 0 | 0 | 0
RNIP273 | RNIP273 | 2 |  | 2000-12-05 |  |  | Supports Local Area Network Management Protocol |  |  |  |  | A value of 0 indicates the absence of this option, or 'false'. A value of 1 indicates the presence of option/true. |  |  |  |  | B 1 |  |  |  |  | 0 |  | 0 |  | 0 | 0 | 0 | 114 | 114 | 0 | 0 | 0 | 0
RNIP274 | RNIP274 | 001 |  | 2000-12-05 |  |  | Locale Language |  |  |  | Identifies the locale language as specified in ISO 639 used for presentation within the software user interface and documentation. |  | http://www.iso.ch |  |  |  | M..255 |  |  |  |  | 0 |  | 0 |  | 0 | 130 | 130 | 0 | 0 | 17 | 17 | 0 | 0
RNIP275 | RNIP275 | 3 |  | 2000-12-05 |  |  | Macro Focus Distance |  |  |  | Distance needed for a macro lens to bring a subject into focus. | [5 empty] | NR3 S..3.3ES2 | meter |  |  |  | 0 |  | 0 |  | 0 | 63 | 63 | 0 | 0 | 0 | 0 | 0 | 0
RNIP276 | RNIP276 | 2 |  | 2000-12-05 |  |  | Magnetic Disk Technology |  |  |  | [Magnetic Disk] A disk made of plastic or metal that is coated with a magnetizable surface on one or both sides, on which information can be stored. |  | IEEE Std. 610.10-1994 |  |  |  | M..32 |  |  |  | dic_value | 2 |  | 0 |  | 0 | 148 | 148 | 0 | 0 | 21 | 21 | 0 | 0
RNIP277 | RNIP277 | 2 |  | 2000-12-05 |  |  | Magnetic Layer Thickness |  |  |  | The thickness of the magnetic coating on the media basefilm. | [5 empty] | NR3 S..3.3ES2 | meter |  |  |  | 0 |  | 0 |  | 0 | 60 | 60 | 0 | 0 | 0 | 0 | 0 | 0
RNIP278 | RNIP278 | 001 |  | 2000-12-05 |  |  | Magnetic Tape Technology |  |  |  | [Magnetic Tape] A storage medium made of a flexible plastic ribbon that is coated with magnetic material (such as iron oxide compound) on which information can be stored. |  | IEEE Std. 610.10-1994 |  |  |  | M..32 |  |  |  | dic_value | 47 |  | 0 |  | 0 | 170 | 170 | 0 | 0 | 21 | 21 | 0 | 0
RNIP279 | RNIP279 | 2 |  | 2000-12-05 |  |  | Manufacturer Name |  |  |  | The name of the original company that produces the component or product. |  |  | This differs from the ECALS-2 property XJE011 ('Company Name') in that the Manufacturer Name is specifically the manufacturer of the part, whereas XJE011 is the company from which the part is sourced, whether distributor or manufacturer. |  |  | M..255 |  |  | Obsoleted |  | 0 |  | 0 |  | 0 | 72 | 72 | 0 | 0 | 0 | 0 | 237 | 237
RNIP280 | RNIP280 | 2 |  | 2000-12-05 |  |  | Manufacturer Part Number |  |  |  | The product identifier assigned to a product by the manufacturing company. | [5 empty] | M..255 |  |  | Obsoleted |  | 0 |  | 0 |  | 0 | 74 | 74 | 0 | 0 | 0 | 0 | 0 | 0
RNIP281 | RNIP281 | 4 |  | 2000-12-05 |  |  | Mean Time Between Failures |  |  |  | The expected or observed time between consecutive failures in a system or component. |  | IEEE Std 610.12 |  |  |  | NR3 S..3.3ES2 | hour |  |  |  | 0 |  | 0 |  | 0 | 84 | 84 | 0 | 0 | 15 | 15 | 0 | 0
RNIP282 | RNIP282 | 001 | 002 | 2000-12-05 |  | 2003-10-10 | Mechanical Features |  |  |  | Features used to configure or position a display. | [5 empty] | M..32 |  |  | Obsoleted | dic_value | 2 |  | 0 |  | 0 | 49 | 49 | 0 | 0 | 0 | 0 | 0 | 0
RNIP283 | RNIP283 | 001 |  | 2000-12-05 |  |  | Media Format |  |  |  | Material used to fabricate the media. | [5 empty] | M..32 |  |  |  | dic_value | 6 |  | 0 |  | 0 | 37 | 37 | 0 | 0 | 0 | 0 | 0 | 0
RNIP284 | RNIP284 | 001 |  | 2000-12-05 |  |  | Media Technology |  |  |  | The combination of number of layers and number of sides on optical media. | [5 empty] | M..32 |  |  |  | dic_value | 4 |  | 0 |  | 0 | 73 | 73 | 0 | 0 | 0 | 0 | 0 | 0
RNIP285 | RNIP285 | 2 |  | 2000-12-05 |  |  | Supports Media Technology |  |  |  |  | A value of 0 indicates the absence of this option, or 'false'. A value of 1 indicates the presence of option/true. |  |  |  |  | B 1 |  |  |  |  | 0 |  | 0 |  | 0 | 0 | 0 | 114 | 114 | 0 | 0 | 0 | 0
RNIP286 | RNIP286 | 3 |  | 2000-12-05 |  |  | Supports Media Weight |  |  |  |  | A value of 0 indicates the absence of this option, or 'false'. A value of 1 indicates the presence of option/true. |  |  |  |  | B 1 |  |  |  |  | 0 |  | 0 |  | 0 | 0 | 0 | 114 | 114 | 0 | 0 | 0 | 0
RNIP287 | RNIP287 | 2 |  | 2000-12-05 |  |  | Memory Bus Clock Rate |  |  |  | The frequency at which data can be transferred along a bus that connects a memory device to other devices that can access it. | [5 empty] | NR3 S..3.3ES2 | hertz |  |  |  | 0 |  | 0 |  | 0 | 125 | 125 | 0 | 0 | 0 | 0 | 0 | 0
RNIP288 | RNIP288 | 2 |  | 2000-12-05 |  |  | Provides Memory Bus Width |  |  |  | Width of the device's data path. | [5 empty] | NR1 S..10 | bit |  |  |  | 0 |  | 0 |  | 0 | 32 | 32 | 0 | 0 | 0 | 0 | 0 | 0
RNIP289 | RNIP289 | 3 |  | 2000-12-05 |  |  | Provides Memory Management |  |  |  | Indicates this item provides memory management. | A value of 0 indicates the absence of this option, or 'false'. A value of 1 indicates the presence of option/true. |  |  |  |  | B 1 |  |  |  |  | 0 |  | 0 |  | 0 | 47 | 47 | 114 | 114 | 0 | 0 | 0 | 0
RNIP290 | RNIP290 | 4 |  | 2000-12-05 |  |  | Memory Module Configuration |  |  |  | The standard configuration of the memory packages on a memory module's printed circuit board. A double-sided memory module has memory chips on both sides of the printed circuit board. A single sided memory module has memory chips on only one side of the. | [5 empty] | M..32 |  |  |  | dic_value | 6 |  | 0 |  | 0 | 254 | 254 | 0 | 0 | 0 | 0 | 0 | 0
RNIP291 | RNIP291 | 2 |  | 2000-12-05 | 2001-11-19 |  | Memory Module Outline |  |  |  | The name of a memory module configuration. A memory module is a slim printed circuit board that holds memory packages. | [5 empty] | M..32 |  |  | Obsoleted | dic_value | 4 |  | 0 |  | 0 | 118 | 118 | 0 | 0 | 0 | 0 | 0 | 0
RNIP292 | RNIP292 | 2 |  | 2000-12-05 |  |  | Memory Socket Standard |  |  |  | Industry standard socket design for a memory module or package. | [5 empty] | M..32 |  |  | Obsoleted | dic_value | 4 |  | 0 |  | 0 | 63 | 63 | 0 | 0 | 0 | 0 | 0 | 0
RNIP293 | RNIP293 | 3 |  | 2000-12-05 |  |  | Provides Memory Socket Standard |  |  |  | Indicates this item provides a memory socket as a standard feature. | A value of 0 indicates the absence of this option, or 'false'. A value of 1 indicates the presence of option/true. |  |  |  |  | B 1 |  |  |  |  | 0 |  | 0 |  | 0 | 67 | 67 | 114 | 114 | 0 | 0 | 0 | 0
RNIP294 | RNIP294 | 2 |  | 2000-12-05 | 2001-11-19 |  | Memory Technology |  |  |  | The name used to classify memory devices based on their function or technology. Specific industry standard system memory technology. | [5 empty] | M..32 |  |  | Obsoleted | dic_value | 9 |  | 0 |  | 0 | 132 | 132 | 0 | 0 | 0 | 0 | 0 | 0
RNIP295 | RNIP295 | 2 |  | 2000-12-05 |  |  | Supports Memory Technology |  |  |  |  | A value of 0 indicates the absence of this option, or 'false'. A value of 1 indicates the presence of option/true. |  |  |  |  | B 1 |  |  |  |  | 0 |  | 0 |  | 0 | 0 | 0 | 114 | 114 | 0 | 0 | 0 | 0
RNIP296 | RNIP296 | 2 |  | 2000-12-05 |  |  | Microcom Networking Protocol Class |  |  |  | A set of modem communication protocols developed by Microcom, Inc. | [5 empty] | M..32 |  |  |  | dic_value | 9 |  | 0 |  | 0 | 66 | 66 | 0 | 0 | 0 | 0 | 0 | 0
RNIP297 | RNIP297 | 001 |  | 2000-12-05 |  |  | Microphone Technology |  |  |  | Design of a microphone in the way it selects for and amplifies sound. | [5 empty] | M..32 |  |  |  | dic_value | 4 |  | 0 |  | 0 | 69 | 69 | 0 | 0 | 0 | 0 | 0 | 0
RNIP298 | RNIP298 | 001 |  | 2000-12-05 |  |  | Modem Capability |  |  |  | The type of data communication performed by a modem over standard communication lines. | [5 empty] | M..32 |  |  |  | dic_value | 3 |  | 0 |  | 0 | 86 | 86 | 0 | 0 | 0 | 0 | 0 | 0
RNIP299 | RNIP299 | 4 |  | 2000-12-05 |  |  | Monochrome Copy Rate |  |  |  | Output rate of finished pages copied in a colored medium. | [5 empty] | NR1 S..10 | 1/minute |  |  |  | 0 |  | 0 |  | 0 | 57 | 57 | 0 | 0 | 0 | 0 | 0 | 0
RNIP300 | RNIP300 | 7 |  | 2000-12-05 |  |  | Typical Monochrome Duty Cycle |  |  |  | Capacity of monochrome page printing under normal operating conditions (number of pages per minute). | [5 empty] | NR1 S..10 | 1/minute |  |  |  | 0 |  | 0 |  | 0 | 100 | 100 | 0 | 0 | 0 | 0 | 0 | 0
RNIP301 | RNIP301 | 4 |  | 2000-12-05 |  |  | Monochrome Plotting Rate |  |  |  | The rate of output for finished black and white plotted sheets. | [5 empty] | NR1 S..10 | 1/minute |  |  |  | 0 |  | 0 |  | 0 | 63 | 63 | 0 | 0 | 0 | 0 | 0 | 0
RNIP302 | RNIP302 | 4 |  | 2000-12-05 |  |  | Monochrome Plotting Rate |  |  |  | The rate of output for finished black and white plotted sheets. | [5 empty] | NR1 S..10 | page/minute |  | Obsoleted |  | 0 |  | 0 |  | 0 | 63 | 63 | 0 | 0 | 0 | 0 | 0 | 0
RNIP303 | RNIP303 | 4 |  | 2000-12-05 |  |  | Monochrome Print Rate |  |  |  | The rate of output for finished black and white printed sheets. | [5 empty] | NR1 S..10 | 1/minute |  |  |  | 0 |  | 0 |  | 0 | 63 | 63 | 0 | 0 | 0 | 0 | 0 | 0
RNIP304 | RNIP304 | 4 |  | 2000-12-05 |  |  | Monochrome Print Rate |  |  |  | The rate of output for finished black and white printed sheets. | [5 empty] | NR1 S..10 | page/minute |  | Obsoleted |  | 0 |  | 0 |  | 0 | 63 | 63 | 0 | 0 | 0 | 0 | 0 | 0
RNIP305 | RNIP305 | 4 |  | 2000-12-05 |  |  | Monochrome Resolution | dpi |  |  | The number of dots printed per inch. | [5 empty] | NR1 S..10 | 1/meter |  |  |  | 0 |  | 0 |  | 0 | 36 | 36 | 0 | 0 | 0 | 0 | 0 | 0
RNIP306 | RNIP306 | 001 |  | 2000-12-05 |  |  | Mounting Capability |  |  |  | The method used to affix a device to another structure. | [5 empty] | M..32 |  |  |  | dic_value | 12 |  | 0 |  | 0 | 55 | 55 | 0 | 0 | 0 | 0 | 0 | 0
RNIP307 | RNIP307 | 001 |  | 2000-12-05 |  |  | Mounting Position |  |  |  | The vertical or horizontal alignment of a device with respect to the ground. | [5 empty] | M..32 |  |  |  | dic_value | 2 |  | 0 |  | 0 | 76 | 76 | 0 | 0 | 0 | 0 | 0 | 0
RNIP308 | RNIP308 | 001 |  | 2000-12-05 |  |  | Multiplexing Technology |  |  |  | Method used to layer multiple channels of communication onto a single signal carrier. | [5 empty] | M..32 |  |  |  | dic_value | 3 |  | 0 |  | 0 | 85 | 85 | 0 | 0 | 0 | 0 | 0 | 0
RNIP309 | RNIP309 | 001 |  | 2000-12-05 |  |  | Name |  |  |  | The name of a component. | [5 empty] | M..255 |  |  |  |  | 0 |  | 0 |  | 0 | 24 | 24 | 0 | 0 | 0 | 0 | 0 | 0
RNIP310 | RNIP310 | 001 |  | 2000-12-05 |  |  | Native Image Format |  |  |  | The industry standard or conventional method of storing and retrieving image data. | [5 empty] | M..32 |  |  |  | dic_value | 7 |  | 0 |  | 0 | 82 | 82 | 0 | 0 | 0 | 0 | 0 | 0
RNIP312 | RNIP312 | 3 |  | 2000-12-05 |  |  | Network Switch Throughput |  |  |  | The amount of data transferred from one place to another in a specified amount of time. | [5 empty] | NR3 S..3.3ES2 | baud |  |  |  | 0 |  | 0 |  | 0 | 87 | 87 | 0 | 0 | 0 | 0 | 0 | 0
RNIP313 | RNIP313 | 3 |  | 2000-12-05 |  |  | Noise Suppression |  |  |  | The reduction (in dB) of the level of noise signal that the device can filter. | [5 empty] | NR3 S..3.3ES2 | decibel |  |  |  | 0 |  | 0 |  | 0 | 78 | 78 | 0 | 0 | 0 | 0 | 0 | 0
RNIP314 | RNIP314 | 3 |  | 2000-12-05 |  |  | Non-Magnetic Layer Thickness |  |  |  | The thickness of the layer on the media in which there is no magnetic material. | [5 empty] | NR3 S..3.3ES2 | meter |  |  |  | 0 |  | 0 |  | 0 | 79 | 79 | 0 | 0 | 0 | 0 | 0 | 0
RNIP315 | RNIP315 | 2 |  | 2000-12-05 |  |  | Number Of Analog Lines Supported |  |  |  | Maximum number of analog lines supported in the device. | [5 empty] | NR1 S..10 | 1 |  |  |  | 0 |  | 0 |  | 0 | 55 | 55 | 0 | 0 | 0 | 0 | 0 | 0
RNIP316 | RNIP316 | 3 |  | 2000-12-05 |  |  | Number Of Attendant Consoles |  |  |  | Maximum number of attendant consoles in the device. | [5 empty] | NR1 S..10 | 1 |  |  |  | 0 |  | 0 |  | 0 | 51 | 51 | 0 | 0 | 0 | 0 | 0 | 0
RNIP317 | RNIP317 | 2 |  | 2000-12-05 |  |  | Number Of Battery Bays |  |  |  | Maximum number of battery spaces in the device. | [5 empty] | NR1 S..10 | 1 |  |  |  | 0 |  | 0 |  | 0 | 47 | 47 | 0 | 0 | 0 | 0 | 0 | 0
RNIP318 | RNIP318 | 3 |  | 2000-12-05 |  |  | Provides Number Of Bits |  |  |  | The number of bits available with this item. | [5 empty] | NR1 S..10 | bit |  |  |  | 0 |  | 0 |  | 0 | 44 | 44 | 0 | 0 | 0 | 0 | 0 | 0
RNIP319 | RNIP319 | 2 |  | 2000-12-05 |  |  | Supports Number Of Broadcast Channels |  |  |  | The number of television broadcast or cable channels supported. | [5 empty] | NR1 S..10 | 1 |  |  |  | 0 |  | 0 |  | 0 | 63 | 63 | 0 | 0 | 0 | 0 | 0 | 0
RNIP320 | RNIP320 | 2 |  | 2000-12-05 |  |  | Number Of Buttons |  |  |  | Maximum number of buttons in the device. | [5 empty] | NR1 S..10 | 1 |  |  |  | 0 |  | 0 |  | 0 | 40 | 40 | 0 | 0 | 0 | 0 | 0 | 0
RNIP321 | RNIP321 | 2 |  | 2000-12-05 |  |  | Supports Number Of Carbon-less Part Forms |  |  |  | The number of carbon-less part forms that can be fed through the device. | [5 empty] | NR1 S..10 | 1 |  |  |  | 0 |  | 0 |  | 0 | 72 | 72 | 0 | 0 | 0 | 0 | 0 | 0
RNIP322 | RNIP322 | 3 |  | 2000-12-05 |  |  | Number Of Carbon Part Forms |  |  |  | The number of carbon part forms that can be fed through the device. | [5 empty] | NR1 S..10 | 1 |  |  |  | 0 |  | 0 |  | 0 | 67 | 67 | 0 | 0 | 0 | 0 | 0 | 0
RNIP323 | RNIP323 | 2 |  | 2000-12-05 |  |  | Number Of Cooling Device Slots |  |  |  | Maximum number of cooling device slots in the device. | [5 empty] | NR1 S..10 | 1 |  |  |  | 0 |  | 0 |  | 0 | 53 | 53 | 0 | 0 | 0 | 0 | 0 | 0
RNIP324 | RNIP324 | 3 |  | 2000-12-05 |  |  | Number Of Cooling Devices |  |  |  | The number of cooling devices present. | [5 empty] | NR1 S..10 | 1 |  |  |  | 0 |  | 0 |  | 0 | 38 | 38 | 0 | 0 | 0 | 0 | 0 | 0
RNIP325 | RNIP325 | 4 |  | 2000-12-05 |  |  | Number Of Copies |  |  |  | Maximum number of copies that can be created at one pass. | [5 empty] | NR1 S..10 | 1 |  |  |  | 0 |  | 0 |  | 0 | 57 | 57 | 0 | 0 | 0 | 0 | 0 | 0
RNIP326 | RNIP326 | 2 |  | 2000-12-05 |  |  | Supports Number Of Data Bits |  |  |  | Maximum number of data bits supported. | [5 empty] | NR1 S..10 | bit |  |  |  | 0 |  | 0 |  | 0 | 38 | 38 | 0 | 0 | 0 | 0 | 0 | 0
RNIP327 | RNIP327 | 3 |  | 2000-12-05 |  |  | Number Of Devices |  |  |  | The number of components. | [5 empty] | NR1 S..10 | 1 |  |  |  | 0 |  | 0 |  | 0 | 25 | 25 | 0 | 0 | 0 | 0 | 0 | 0
RNIP328 | RNIP328 | 2 |  | 2000-12-05 |  |  | Number Of Disk Slots |  |  |  | The number of disk slots accessible from the external face. | [5 empty] | NR1 S..10 | 1 |  |  |  | 0 |  | 0 |  | 0 | 59 | 59 | 0 | 0 | 0 | 0 | 0 | 0
RNIP329 | RNIP329 | 2 |  | 2000-12-05 |  |  | Number Of Display Presets |  |  |  | The number of preset settings for the device. | [5 empty] | NR1 S..10 | 1 |  |  |  | 0 |  | 0 |  | 0 | 45 | 45 | 0 | 0 | 0 | 0 | 0 | 0
RNIP330 | RNIP330 | 2 |  | 2000-12-05 |  |  | Number Of Display User Settings |  |  |  | The number of display settings that the user can change. | [5 empty] | NR1 S..10 | 1 |  |  |  | 0 |  | 0 |  | 0 | 56 | 56 | 0 | 0 | 0 | 0 | 0 | 0
RNIP331 | RNIP331 | 2 |  | 2000-12-05 |  |  | Number Of Drive Mechanisms |  |  |  | The number of drive mechanisms installable in the device. | [5 empty] | NR1 S..10 | 1 |  |  |  | 0 |  | 0 |  | 0 | 57 | 57 | 0 | 0 | 0 | 0 | 0 | 0
RNIP332 | RNIP332 | 2 |  | 2000-12-05 |  |  | Number Of Expansion Slots |  |  |  | The number of expansion slots in the device. | [5 empty] | NR1 S..10 | 1 |  |  |  | 0 |  | 0 |  | 0 | 44 | 44 | 0 | 0 | 0 | 0 | 0 | 0
RNIP333 | RNIP333 | 2 |  | 2000-12-05 |  |  | Number Of Expansion/Module Slots |  |  |  | The number of expansion or module slots in the device. | [5 empty] | NR1 S..10 | 1 |  |  |  | 0 |  | 0 |  | 0 | 54 | 54 | 0 | 0 | 0 | 0 | 0 | 0
RNIP334 | RNIP334 | 2 |  | 2000-12-05 |  |  | Number Of Extensions |  |  |  | The number of extensions supported by the device. | [5 empty] | NR1 S..10 | 1 |  |  |  | 0 |  | 0 |  | 0 | 49 | 49 | 0 | 0 | 0 | 0 | 0 | 0
RNIP335 | RNIP335 | 3 |  | 2000-12-05 |  |  | Number Of Ink Cartridges |  |  |  | The number of ink cartridges supported in the device. | [5 empty] | NR1 S..10 | 1 |  |  |  | 0 |  | 0 |  | 0 | 53 | 53 | 0 | 0 | 0 | 0 | 0 | 0
RNIP336 | RNIP336 | 2 |  | 2000-12-05 |  |  | Number Of Ink Colors |  |  |  | The number of ink colors in the installed ink cartridges. | [5 empty] | NR1 S..10 | 1 |  |  |  | 0 |  | 0 |  | 0 | 57 | 57 | 0 | 0 | 0 | 0 | 0 | 0
RNIP337 | RNIP337 | 2 |  | 2000-12-05 |  |  | Number Of Input-Output Channels |  |  |  | The number of input-output channels available on this device. |  | IEEE Std. 610.10-1994 |  |  |  | NR1 S..10 | 1 |  |  |  | 0 |  | 0 |  | 0 | 61 | 61 | 0 | 0 | 21 | 21 | 0 | 0
RNIP338 | RNIP338 | 2 |  | 2000-12-05 |  |  | Supports Number Of Instruments |  |  |  | The total number of sounds available to a device. | [5 empty] | NR1 S..10 | 1 |  |  |  | 0 |  | 0 |  | 0 | 49 | 49 | 0 | 0 | 0 | 0 | 0 | 0
RNIP339 | RNIP339 | 2 |  | 2000-12-05 |  |  | Number Of Keys |  |  |  | The number of keys in the device. | [5 empty] | NR1 S..10 | 1 |  |  |  | 0 |  | 0 |  | 0 | 33 | 33 | 0 | 0 | 0 | 0 | 0 | 0
RNIP340 | RNIP340 | 2 | 1.0 | 2000-12-05 |  | 2001-07-11 | Number Of Leads |  |  |  | The number of contacts on a microelectronic package or module that connects it to the system. See also property specification Lead Plating. |  | IEEE 610.10-1994. Pin. Any of the leads on a device that connect it to the system, each of which provides some function such as input, output, control, power, or ground. |  |  |  | NR1 S..10 | 1 |  |  |  | 0 |  | 0 |  | 0 | 139 | 139 | 0 | 0 | 169 | 169 | 0 | 0
RNIP341 | RNIP341 | 2 |  | 2000-12-05 |  |  | Supports Memory Device Number Of Leads |  |  |  | The number of contacts on a microelectronic package or module that connects it to the system. See also property specification Lead Plating. |  | IEEE 610.10-1994. Pin. Any of the leads on a device that connect it to the system, each of which provides some function such as input, output, control, power, or ground. |  |  |  | NR1 S..10 | 1 |  |  |  | 0 |  | 0 |  | 0 | 139 | 139 | 0 | 0 | 169 | 169 | 0 | 0
RNIP342 | RNIP342 | 2 |  | 2000-12-05 |  |  | Number Of Lines |  |  |  | The number of lines supported by the device. | [5 empty] | NR1 S..10 | 1 |  |  |  | 0 |  | 0 |  | 0 | 44 | 44 | 0 | 0 | 0 | 0 | 0 | 0
RNIP343 | RNIP343 | 5 |  | 2000-12-05 | 2001-07-11 |  | Number Of Memory Packages |  |  |  | The number of memory packages in the module. | [5 empty] | NR1 S..10 | 1 |  |  |  | 0 |  | 0 |  | 0 | 44 | 44 | 0 | 0 | 0 | 0 | 0 | 0
RNIP344 | RNIP344 | 3 |  | 2000-12-05 |  |  | Supports Number Of Message Authentication Code Addresses |  |  |  |  | A value of 0 indicates the absence of this option, or 'false'. A value of 1 indicates the presence of option/true. |  |  |  |  | B 1 |  |  |  |  | 0 |  | 0 |  | 0 | 0 | 0 | 114 | 114 | 0 | 0 | 0 | 0
RNIP345 | RNIP345 | 2 |  | 2000-12-05 |  |  | Number Of Modular Slots |  |  |  | The number of modular slots in the device. | [5 empty] | NR1 S..10 | 1 |  |  |  | 0 |  | 0 |  | 0 | 42 | 42 | 0 | 0 | 0 | 0 | 0 | 0
RNIP346 | RNIP346 | 3 |  | 2000-12-05 |  |  | Number Of Multiplexing Talk Slots |  |  |  | The number of talk channels that can split the frequency band transmitted by the common channel to narrower bands, by allotting this common channel to several different information channels, or by other means, one at a time. | [5 empty] | NR1 S..10 | 1 |  |  |  | 0 |  | 0 |  | 0 | 224 | 224 | 0 | 0 | 0 | 0 | 0 | 0
RNIP347 | RNIP347 | 2 |  | 2000-12-05 |  |  | Number Of Passes For Color |  |  |  | The number passes needed to sense primary colors values. | [5 empty] | NR1 S..10 | 1 |  |  |  | 0 |  | 0 |  | 0 | 56 | 56 | 0 | 0 | 0 | 0 | 0 | 0
RNIP348 | RNIP348 | 2 |  | 2000-12-05 |  |  | Number Of Pens |  |  |  | The number of pens used by the device. | [5 empty] | NR1 S..10 | 1 |  |  |  | 0 |  | 0 |  | 0 | 38 | 38 | 0 | 0 | 0 | 0 | 0 | 0
RNIP349 | RNIP349 | 2 |  | 2000-12-05 |  |  | Number Of Pins |  |  |  | The number of pins in the print head. | [5 empty] | NR1 S..10 | 1 |  |  |  | 0 |  | 0 |  | 0 | 37 | 37 | 0 | 0 | 0 | 0 | 0 | 0
RNIP350 | RNIP350 | 2 |  | 2000-12-05 |  |  | Number Of Pockets |  |  |  | The number of pockets in the device. | [5 empty] | NR1 S..10 | 1 |  |  |  | 0 |  | 0 |  | 0 | 36 | 36 | 0 | 0 | 0 | 0 | 0 | 0
RNIP351 | RNIP351 | 2 |  | 2000-12-05 |  |  | Number Of Pouches |  |  |  | The number of pouches in the device. | [5 empty] | NR1 S..10 | 1 |  |  |  | 0 |  | 0 |  | 0 | 36 | 36 | 0 | 0 | 0 | 0 | 0 | 0
RNIP352 | RNIP352 | 3 |  | 2000-12-05 |  |  | Number Of Power Outlets |  |  |  | The number of power outlets in the device. | [5 empty] | NR1 S..10 | 1 |  |  |  | 0 |  | 0 |  | 0 | 42 | 42 | 0 | 0 | 0 | 0 | 0 | 0
RNIP353 | RNIP353 | 2 |  | 2000-12-05 |  |  | Number Of Power Supply Slots |  |  |  | The number of power supply slots in the device. | [5 empty] | NR1 S..10 | 1 |  |  |  | 0 |  | 0 |  | 0 | 47 | 47 | 0 | 0 | 0 | 0 | 0 | 0
RNIP354 | RNIP354 | 2 |  | 2000-12-05 |  |  | Number Of Pressure Levels |  |  |  | The number of discrete values that the device can sense pressure.. | [5 empty] | NR1 S..10 | 1 |  |  |  | 0 |  | 0 |  | 0 | 66 | 66 | 0 | 0 | 0 | 0 | 0 | 0
RNIP355 | RNIP355 | 2 |  | 2000-12-05 |  |  | Number Of Rings Supported |  |  |  | The number of unique rings that can be assigned to inbound calls. | [5 empty] | NR1 S..10 | 1 |  |  |  | 0 |  | 0 |  | 0 | 65 | 65 | 0 | 0 | 0 | 0 | 0 | 0
RNIP356 | RNIP356 | 2 |  | 2000-12-05 |  |  | Number Of Sectors Per Track |  |  |  | The number of sectors that can be formatted per track. | [5 empty] | NR1 S..10 | 1 |  |  |  | 0 |  | 0 |  | 0 | 54 | 54 | 0 | 0 | 0 | 0 | 0 | 0
RNIP357 | RNIP357 | 2 |  | 2000-12-05 |  |  | Number Of Segments Per Shelf |  |  |  | The number of segments supported by each shelf. | [5 empty] | NR1 S..10 | 1 |  |  |  | 0 |  | 0 |  | 0 | 47 | 47 | 0 | 0 | 0 | 0 | 0 | 0
RNIP358 | RNIP358 | 2 |  | 2000-12-05 |  |  | Number Of Sessions |  |  |  | The number of concurrent sessions supported by the device. | [5 empty] | NR1 S..10 | 1 |  |  |  | 0 |  | 0 |  | 0 | 58 | 58 | 0 | 0 | 0 | 0 | 0 | 0
RNIP359 | RNIP359 | 2 |  | 2000-12-05 |  |  | Number Of Sessions Per Port |  |  |  | The number of concurrent sessions supportable per port. | [5 empty] | NR1 S..10 | 1 |  |  |  | 0 |  | 0 |  | 0 | 55 | 55 | 0 | 0 | 0 | 0 | 0 | 0
RNIP360 | RNIP360 | 2 |  | 2000-12-05 |  |  | Number Of Sides |  |  |  | The number of sides of the media usable by a device. | [5 empty] | NR1 S..10 | 1 |  |  |  | 0 |  | 0 |  | 0 | 52 | 52 | 0 | 0 | 0 | 0 | 0 | 0
RNIP361 | RNIP361 | 2 |  | 2000-12-05 |  |  | Number Of Simultaneous Multiplexing Conversations |  |  |  | The number of conversations that can be held using simultaneous multiplexing data transmission. | [5 empty] | NR1 S..10 | 1 |  |  |  | 0 |  | 0 |  | 0 | 95 | 95 | 0 | 0 | 0 | 0 | 0 | 0
RNIP362 | RNIP362 | 2 |  | 2000-12-05 |  |  | Number Of Simultaneous System Conversations |  |  |  | The number of conversations that can be held simultaneously. | [5 empty] | NR1 S..10 | 1 |  |  |  | 0 |  | 0 |  | 0 | 60 | 60 | 0 | 0 | 0 | 0 | 0 | 0
RNIP363 | RNIP363 | 3 |  | 2000-12-05 |  |  | Number Of Stations |  |  |  | The number of stations supported by the device. | [5 empty] | NR1 S..10 | 1 |  |  |  | 0 |  | 0 |  | 0 | 47 | 47 | 0 | 0 | 0 | 0 | 0 | 0
RNIP364 | RNIP364 | 2 |  | 2000-12-05 |  |  | Supports Number Of Stop Bits |  |  |  | [Stop Bit] In asynchronous data transmission, a bit transmitted after each character. | [5 empty] | NR1 S..10 | bit |  |  |  | 0 |  | 0 |  | 0 | 85 | 85 | 0 | 0 | 0 | 0 | 0 | 0
RNIP365 | RNIP365 | 2 |  | 2000-12-05 |  |  | Number Of System Talk Slots |  |  |  | The number of talk slots in a system. | [5 empty] | NR1 S..10 | 1 |  |  |  | 0 |  | 0 |  | 0 | 37 | 37 | 0 | 0 | 0 | 0 | 0 | 0
RNIP366 | RNIP366 | 3 |  | 2000-12-05 |  |  | Supports Number Of Systems |  |  |  | Maximum number of systems installable in each rack mount. | [5 empty] | NR1 S..10 | 1 |  |  |  | 0 |  | 0 |  | 0 | 57 | 57 | 0 | 0 | 0 | 0 | 0 | 0
RNIP367 | RNIP367 | 2 |  | 2000-12-05 |  |  | Number Of Tracks |  |  |  | The number of tracks supportable by the media. | [5 empty] | NR1 S..10 | 1 |  |  |  | 0 |  | 0 |  | 0 | 46 | 46 | 0 | 0 | 0 | 0 | 0 | 0
RNIP368 | RNIP368 | 2 |  | 2000-12-05 |  |  | Number Of Tracks Per Surface |  |  |  | The number of tracks on one surface of this item. |  | IEEE Std. 610.10-1994 |  |  |  | NR1 S..10 | 1 |  |  |  | 0 |  | 0 |  | 0 | 49 | 49 | 0 | 0 | 21 | 21 | 0 | 0
RNIP369 | RNIP369 | 2 |  | 2000-12-05 |  |  | Number Of Transistors |  |  |  | The number of transistors present in this item. |  | IEEE Std. 610.10-1994 |  |  |  | NR1 S..10 | 1 |  |  |  | 0 |  | 0 |  | 0 | 47 | 47 | 0 | 0 | 21 | 21 | 0 | 0
RNIP370 | RNIP370 | 3 |  | 2000-12-05 |  |  | Number Of Trunk Groups |  |  |  | The number of trunk groups supported by the device. | [5 empty] | NR1 S..10 | 1 |  |  |  | 0 |  | 0 |  | 0 | 51 | 51 | 0 | 0 | 0 | 0 | 0 | 0
RNIP371 | RNIP371 | 3 |  | 2000-12-05 |  |  | Number Of Trunks |  |  |  | The number of trunks supportable by the device. | [5 empty] | NR1 S..10 | 1 |  |  |  | 0 |  | 0 |  | 0 | 47 | 47 | 0 | 0 | 0 | 0 | 0 | 0
RNIP372 | RNIP372 | 3 |  | 2000-12-05 |  |  | Number Of Trunks Per Group |  |  |  | The number of transmission channels in a trunk group. | [5 empty] | NR1 S..10 | 1 |  |  |  | 0 |  | 0 |  | 0 | 53 | 53 | 0 | 0 | 0 | 0 | 0 | 0
RNIP373 | RNIP373 | 3 |  | 2000-12-05 |  |  | Number Of Users |  |  |  | The number of the users or clients authorized to install or access the single instance of this software. | [5 empty] | NR1 S..10 | 1 |  |  |  | 0 |  | 0 |  | 0 | 104 | 104 | 0 | 0 | 0 | 0 | 0 | 0
RNIP374 | RNIP374 | 3 |  | 2000-12-05 |  |  | Number Of Virtual Local Area Networks |  |  |  | The number of virtual local area networks. | [5 empty] | NR1 S..10 | 1 |  |  |  | 0 |  | 0 |  | 0 | 42 | 42 | 0 | 0 | 0 | 0 | 0 | 0
RNIP375 | RNIP375 | 2 |  | 2000-12-05 |  |  | Supports Number Of Voices |  |  |  | The number of independent sounds that can be played simultaneously. | [5 empty] | NR1 S..10 | 1 |  |  |  | 0 |  | 0 |  | 0 | 67 | 67 | 0 | 0 | 0 | 0 | 0 | 0
RNIP376 | RNIP376 | 2 |  | 2000-12-05 |  |  | Number Of Wires |  |  |  | The number of wires in the cable. | [5 empty] | NR1 S..10 | 1 |  |  |  | 0 |  | 0 |  | 0 | 33 | 33 | 0 | 0 | 0 | 0 | 0 | 0
RNIP377 | RNIP377 | 001 |  | 2000-12-05 |  |  | On Screen Analog Control |  |  |  | A control that changes values in non-discreet steps and is located on the display screen. | [5 empty] | M..32 |  |  |  | dic_value | 33 |  | 0 |  | 0 | 89 | 89 | 0 | 0 | 0 | 0 | 0 | 0
RNIP378 | RNIP378 | 001 |  | 2000-12-05 |  |  | On Screen Digital Control |  |  |  | [Digital Control] The use of digital or discrete technology to maintain conditions in operating systems as close as possible to desired values despite changes in the operating environment. |  | McGraw-Hill Electronics Dictionary, 5th Edition; John Markus and Neil Sclater; 1994. |  |  |  | M..32 |  |  |  | dic_value | 33 |  | 0 |  | 0 | 188 | 188 | 0 | 0 | 84 | 84 | 0 | 0
RNIP379 | RNIP379 | 5 |  | 2000-12-05 |  |  | Operating Ambient Temperature |  |  |  | The value as specified by level (minTypMax) of the ambient temperature (in Cel) in which this item was designed to operate. |  | JESD77-A. Ambient temperature or free-air temperature. IEC61360-4. AAE014-005. Ambient temperature or free air temperature. Measurement symbol found on data sheets: Ta . |  |  |  | NR3 S..3.3ES2 | degree celsius |  | Obsoleted |  | 0 |  | 0 |  | 0 | 123 | 123 | 0 | 0 | 170 | 170 | 0 | 0
RNIP380 | RNIP380 | 5 |  | 2000-12-05 |  |  | Operating Ambient Temperature |  |  |  | The value as specified by level (minTypMax) of the ambient temperature (in Cel) in which this item was designed to operate. |  | JESD77-A. Ambient temperature or free-air temperature. IEC61360-4. AAE014-005. Ambient temperature or free air temperature. Measurement symbol found on data sheets: Ta . |  |  |  | NR3 S..3.3ES2 | degree celsius |  | Obsoleted |  | 0 |  | 0 |  | 0 | 123 | 123 | 0 | 0 | 170 | 170 | 0 | 0
RNIP381 | RNIP381 | 4 |  | 2000-12-05 |  |  | Operating Humidity |  |  |  | The relative humidity range in which the component is designed to operate properly. e to the maximum amount it could hold at that temperature; expressed as a percentage. |  | IEC61360-4. AAE857-005. Operating Humidity. The value as specified by level (minMax) of the ambient humidity (in %) relative to saturation humidity of a humidity sensor. Measurement symbol: Rhamb. |  |  |  | NR3 S..3.3ES2 | 1 |  |  |  | 0 |  | 0 |  | 0 | 169 | 169 | 0 | 0 | 196 | 196 | 0 | 0
RNIP382 | RNIP382 | 4 |  | 2000-12-05 |  |  | Operating Humidity |  |  |  | The relative humidity range in which the component is designed to operate properly. e to the maximum amount it could hold at that temperature; expressed as a percentage. |  | IEC61360-4. AAE857-005. Operating Humidity. The value as specified by level (minMax) of the ambient humidity (in %) relative to saturation humidity of a humidity sensor. Measurement symbol: Rhamb. |  |  |  | NR3 S..3.3ES2 | percent |  | Obsoleted |  | 0 |  | 0 |  | 0 | 169 | 169 | 0 | 0 | 196 | 196 | 0 | 0
RNIP383 | RNIP383 | 2 |  | 2000-12-05 |  |  | Typical Operating Noise Level |  |  |  | Sustainable amount of signal noise under normal operating conditions. | [5 empty] | NR3 S..3.3ES2 | decibel |  |  |  | 0 |  | 0 |  | 0 | 69 | 69 | 0 | 0 | 0 | 0 | 0 | 0
RNIP384 | RNIP384 | 2 |  | 2000-12-05 |  |  | Operating System |  |  |  | A collection of software, hardware and firmware elements that control the execution of programs providing services such as resource allocation, scheduling, input/output control, and data management. |  | Adapted from The National Committee for Information Technology Standards K5 - Vocabulary for Information Processing Systems |  |  |  | M..255 |  |  |  |  | 0 |  | 0 |  | 0 | 198 | 198 | 0 | 0 | 123 | 123 | 0 | 0
RNIP385 | RNIP385 | 3 |  | 2000-12-05 |  |  | Estimated Operational Recharge Time |  |  |  | The time necessary to restore a full capacity power charge to a battery while the device is operating. | [5 empty] | NR3..3.3ES2 | hour |  |  |  | 0 |  | 0 |  | 0 | 102 | 102 | 0 | 0 | 0 | 0 | 0 | 0
RNIP386 | RNIP386 | 4 |  | 2000-12-05 |  |  | Estimated Operational Recharge Time |  |  |  | The time necessary to restore a full capacity power charge to a battery while the device is operating. | [5 empty] | NR3..3.3ES2 | hour |  | Obsoleted |  | 0 |  | 0 |  | 0 | 102 | 102 | 0 | 0 | 0 | 0 | 0 | 0
RNIP387 | RNIP387 | 4 |  | 2000-12-05 |  |  | Optical Resolution | dpi |  |  | The built-in resolution of a scanning device. | [5 empty] | NR1 S..10 | 1/meter |  |  |  | 0 |  | 0 |  | 0 | 45 | 45 | 0 | 0 | 0 | 0 | 0 | 0
RNIP388 | RNIP388 | 2 | 1.0 | 2000-12-05 |  |  | Optical Technology |  |  |  | [Optical Storage] Storage of information in which access to that information is obtained using optical signals. |  | IEEE Std. 610.10-1994 |  |  |  | M..32 |  |  |  | dic_value | 8 |  | 0 |  | 0 | 111 | 111 | 0 | 0 | 21 | 21 | 0 | 0
RNIP389 | RNIP389 | 5 |  | 2000-12-05 |  |  | Output Frequency |  |  |  | The value of the level (minTypMax) of the frequency (in Hz) of the item. | [5 empty] | NR3 S..3.3ES2 | hertz |  | Obsoleted |  | 0 |  | 0 |  | 0 | 72 | 72 | 0 | 0 | 0 | 0 | 0 | 0
RNIP390 | RNIP390 | 5 |  | 2000-12-05 |  |  | Output Frequency |  |  |  | The value of the level (minTypMax) of the frequency (in Hz) of the item. | [5 empty] | NR3 S..3.3ES2 | hertz |  | Obsoleted |  | 0 |  | 0 |  | 0 | 72 | 72 | 0 | 0 | 0 | 0 | 0 | 0
RNIP391 | RNIP391 | 5 |  | 2000-12-05 |  |  | Output Impedance |  |  |  | Impedance - The resistance to the flow of alternating current in a circuit. |  | IEEE Std 610.7-1995 |  |  |  | NR3 S..3.3ES2 | ohm |  | Obsoleted |  | 0 |  | 0 |  | 0 | 75 | 75 | 0 | 0 | 19 | 19 | 0 | 0
RNIP393 | RNIP393 | 3 |  | 2000-12-05 |  |  | Output Sheet Capacity |  |  |  | The number of sheets containable in the output tray. | [5 empty] | NR1 S..10 | 1 |  |  |  | 0 |  | 0 |  | 0 | 52 | 52 | 0 | 0 | 0 | 0 | 0 | 0
RNIP394 | RNIP394 | 2 |  | 2000-12-05 |  |  | Nominal Output Sheet Capacity |  |  |  | The number of sheets containable in the output tray. | [5 empty] | NR1 S..10 | 1 |  |  |  | 0 |  | 0 |  | 0 | 52 | 52 | 0 | 0 | 0 | 0 | 0 | 0
RNIP395 | RNIP395 | 4 |  | 2000-12-05 |  |  | Output Voltage |  |  |  | [Voltage] The effective root-mean-square (rms) potential difference between any two conductors or between a conductor and ground. |  | IEEE Std. 100-1984 |  |  |  | NR3..3.3ES2 | volt |  | Obsoleted |  | 0 |  | 0 |  | 0 | 129 | 129 | 0 | 0 | 18 | 18 | 0 | 0
RNIP396 | RNIP396 | 4 |  | 2000-12-05 | 2001-10-02 |  | Output Voltage |  |  |  | [Voltage] The effective root-mean-square (rms) potential difference between any two conductors or between a conductor and ground. |  | IEEE Std. 100-1984 |  |  |  | NR3..3.3ES2 | volt |  | Obsoleted |  | 0 |  | 0 |  | 0 | 129 | 129 | 0 | 0 | 18 | 18 | 0 | 0
RNIP397 | RNIP397 | 2 |  | 2000-12-05 |  |  | Output Waveform |  |  |  | The shape of an output alternating current wave (varying voltage over time). | [5 empty] | M..32 |  |  |  | dic_value | 11 |  | 0 |  | 0 | 76 | 76 | 0 | 0 | 0 | 0 | 0 | 0
RNIP398 | RNIP398 | 2 |  | 2000-12-05 |  |  | Package Height |  |  |  | The physical height of the chip above the base of the printed circuit board. | [5 empty] | NR3..3.3ES2 | meter |  |  |  | 0 |  | 0 |  | 0 | 76 | 76 | 0 | 0 | 0 | 0 | 0 | 0
RNIP399 | RNIP399 | 3 |  | 2000-12-05 |  |  | Package Length |  |  |  | The value (in m) of the longest dimension of the item. |  | IEEE Std. 610.10-1994 |  |  |  | NR3..3.3ES2 | meter |  |  |  | 0 |  | 0 |  | 0 | 54 | 54 | 0 | 0 | 21 | 21 | 0 | 0
RNIP400 | RNIP400 | 001 |  | 2000-12-05 |  |  | Package Outline Designator |  |  |  | The descriptive designations for semiconductor device packages. | [5 empty] | M..32 |  |  |  | dic_value | 8 |  | 0 |  | 0 | 63 | 63 | 0 | 0 | 0 | 0 | 0 | 0
RNIP401 | RNIP401 | 3 |  | 2000-12-05 |  |  | Package Width |  |  |  | The value (in m) of the second-longest dimension of the item. |  | IEEE Std. 610.10-1994 |  |  |  | NR3..3.3ES2 | meter |  |  |  | 0 |  | 0 |  | 0 | 62 | 62 | 0 | 0 | 21 | 21 | 0 | 0
RNIP402 | RNIP402 | 3 |  | 2000-12-05 |  |  | Packet Forwarding/Filtering Rate |  |  |  | The rate at which data of a minimum size packet is forwarded or filtered to another device. | [5 empty] | NR1 S..10 | 1/second |  |  |  | 0 |  | 0 |  | 0 | 91 | 91 | 0 | 0 | 0 | 0 | 0 | 0
RNIP403 | RNIP403 | 3 |  | 2000-12-05 |  |  | Typical Page Coverage |  |  |  | The ratio of the area of the page covered in ink to that left blank. | [5 empty] | NR1 S..10 | 1 |  |  |  | 0 |  | 0 |  | 0 | 68 | 68 | 0 | 0 | 0 | 0 | 0 | 0
RNIP404 | RNIP404 | 3 |  | 2000-12-05 |  |  | Provides Printer Page Description Language |  |  |  | Indicates this item provides printer page description language. | A value of 0 indicates the absence of this option, or 'false'. A value of 1 indicates the presence of option/true. |  |  |  |  | B 1 |  |  |  |  | 0 |  | 0 |  | 0 | 63 | 63 | 114 | 114 | 0 | 0 | 0 | 0
RNIP405 | RNIP405 | 2 |  | 2000-12-05 |  |  | Supports Printer Page Description Language |  |  |  |  | A value of 0 indicates the absence of this option, or 'false'. A value of 1 indicates the presence of option/true. |  |  |  |  | B 1 |  |  |  |  | 0 |  | 0 |  | 0 | 0 | 0 | 114 | 114 | 0 | 0 | 0 | 0
RNIP406 | RNIP406 | 2 |  | 2000-12-05 |  |  | Panel Controls |  |  |  | [Panel] A distinct portion of an equipment's surface, usually defined by or contained within a frame or border; for example, a maintenance panel or an operator panel. Controls mounted on the panel to operate or control optical disk reading and writing. |  | Adapted from IEEE Std. 610.10-1994 |  |  |  | M..32 |  |  |  | dic_value | 9 |  | 0 |  | 0 | 253 | 253 | 0 | 0 | 34 | 34 | 0 | 0
RNIP407 | RNIP407 | 001 |  | 2000-12-05 |  |  | Paper Feed Method |  |  |  | The method of inserting sheets into a printer. | [5 empty] | M..32 |  |  |  | dic_value | 5 |  | 0 |  | 0 | 46 | 46 | 0 | 0 | 0 | 0 | 0 | 0
RNIP408 | RNIP408 | 001 |  | 2000-12-05 |  |  | Paper Path |  |  |  | The entry point for paper into a printer. | [5 empty] | M..32 |  |  |  | dic_value | 4 |  | 0 |  | 0 | 41 | 41 | 0 | 0 | 0 | 0 | 0 | 0
RNIP409 | RNIP409 | 001 |  | 2000-12-05 |  |  | Parallel Transfer Mode |  |  |  | Standardized method for devices to communicate over multiple data lines in single cable. | [5 empty] | M..32 |  |  |  | dic_value | 3 |  | 0 |  | 0 | 88 | 88 | 0 | 0 | 0 | 0 | 0 | 0
RNIP410 | RNIP410 | 2 |  | 2000-12-05 |  |  | Supports Parity |  |  |  |  | A value of 0 indicates the absence of this option, or 'false'. A value of 1 indicates the presence of option/true. |  |  |  |  | B 1 |  |  |  |  | 0 |  | 0 |  | 0 | 0 | 0 | 114 | 114 | 0 | 0 | 0 | 0
RNIP411 | RNIP411 | 4 |  | 2000-12-05 |  |  | Peak Current Capacity |  |  |  | The largest amount of electrical charge a device can support. | [5 empty] | NR3 S..3.3ES2 | ampere |  |  |  | 0 |  | 0 |  | 0 | 61 | 61 | 0 | 0 | 0 | 0 | 0 | 0
RNIP412 | RNIP412 | 001 |  | 2000-12-05 |  |  | Phosphor Persistence |  |  |  | The property of a phosphor that determines its ability to emit light for a time after the stimulus has been extinguished. | [5 empty] | M..32 |  |  |  | dic_value | 5 |  | 0 |  | 0 | 121 | 121 | 0 | 0 | 0 | 0 | 0 | 0
RNIP413 | RNIP413 | 4 |  | 2000-12-05 |  |  | Photopic Reflectance |  |  |  | The amount of bright light reflectance that is reduced. | [5 empty] | NR3 S..3.3ES2 | 1 |  |  |  | 0 |  | 0 |  | 0 | 55 | 55 | 0 | 0 | 0 | 0 | 0 | 0
RNIP414 | RNIP414 | 001 |  | 2000-12-05 |  |  | Pickup Pattern |  |  |  | The shape of an area in space for a microphone to optimize receiving an audio signal and rejecting ambient noise. | [5 empty] | M..32 |  |  |  | dic_value | 5 |  | 0 |  | 0 | 113 | 113 | 0 | 0 | 0 | 0 | 0 | 0
RNIP415 | RNIP415 | 2 |  | 2000-12-05 |  |  | Pitch Type |  |  |  | [Pitch] The distance between similar elements arranged in a pattern. |  | Adapted from McGraw-Hill Dictionary of Scientific and Technical Terms, 5th Edition; Sybil P. Parker, Editor in Chief; pg. 1515. |  |  |  | M..255 |  |  |  |  | 0 |  | 0 |  | 0 | 68 | 68 | 0 | 0 | 127 | 127 | 0 | 0
RNIP416 | RNIP416 | 3 |  | 2000-12-05 |  |  | Pitch Width |  |  |  | [Pitch] The distance between similar elements arranged in a pattern. |  | Adapted from McGraw-Hill Dictionary of Scientific and Technical Terms, 5th Edition; Sybil P. Parker, Editor in Chief; pg. 1515. |  |  |  | NR3 S..3.3ES2 | meter |  |  |  | 0 |  | 0 |  | 0 | 68 | 68 | 0 | 0 | 127 | 127 | 0 | 0
RNIP417 | RNIP417 | 2 |  | 2000-12-05 |  |  | Pixel Pitch |  |  |  | The horizontal distance between adjacent pixels in a display. | [5 empty] | NR3 S..3.3ES2 | meter |  |  |  | 0 |  | 0 |  | 0 | 61 | 61 | 0 | 0 | 0 | 0 | 0 | 0
RNIP418 | RNIP418 | 001 |  | 2000-12-05 |  |  | Plotter Technology |  |  |  | Pen or ink head design used to plot lines on media. | [5 empty] | M..32 |  |  |  | dic_value | 3 |  | 0 |  | 0 | 51 | 51 | 0 | 0 | 0 | 0 | 0 | 0
RNIP419 | RNIP419 | 001 |  | 2000-12-05 |  |  | Pointing Device Technology |  |  |  | Method used by a pointing device to trace or copy and image into a computing system. | [5 empty] | M..32 |  |  |  | dic_value | 3 |  | 0 |  | 0 | 84 | 84 | 0 | 0 | 0 | 0 | 0 | 0
RNIP420 | RNIP420 | 2 |  | 2000-12-05 | 2001-07-11 |  | Port Direction |  |  |  | The direction in which a data signal travels. | [5 empty] | M..32 |  |  |  | dic_value | 2 |  | 0 |  | 0 | 45 | 45 | 0 | 0 | 0 | 0 | 0 | 0
RNIP421 | RNIP421 | 2 |  | 2000-12-05 |  |  | Port Function |  |  |  | The standardized or conventional interconnection function of two or more computing devices or peripherals through a data port. | [5 empty] | M..32 |  |  |  | dic_value | 12 |  | 0 |  | 0 | 126 | 126 | 0 | 0 | 0 | 0 | 0 | 0
RNIP422 | RNIP422 | 001 |  | 2000-12-05 |  |  | Portability Parameter |  |  |  | The relative ability of a device to be carried around or toted for use. | [5 empty] | M..32 |  |  |  | dic_value | 2 |  | 0 |  | 0 | 71 | 71 | 0 | 0 | 0 | 0 | 0 | 0
RNIP423 | RNIP423 | 4 |  | 2000-12-05 |  |  | Supports Power |  |  |  | Indicates whether this item supports power. | A value of 0 indicates the absence of this option, or 'false'. A value of 1 indicates the presence of option/true. |  |  |  |  | B 1 |  |  |  |  | 0 |  | 0 |  | 0 | 43 | 43 | 114 | 114 | 0 | 0 | 0 | 0
RNIP424 | RNIP424 | 5 |  | 2000-12-05 |  |  | Power Consumption |  |  |  | The value of the level (minTypMax) of the power (in W) this item may consume. | [5 empty] | NR3 S..3.3ES2 | watt |  | Obsoleted |  | 0 |  | 0 |  | 0 | 77 | 77 | 0 | 0 | 0 | 0 | 0 | 0
RNIP425 | RNIP425 | 5 |  | 2000-12-05 | 2001-10-02 |  | Power Consumption |  |  |  | The value of the level (minTypMax) of the power (in W) this item may consume. | [5 empty] | NR3 S..3.3ES2 | watt |  | Obsoleted |  | 0 |  | 0 |  | 0 | 77 | 77 | 0 | 0 | 0 | 0 | 0 | 0
RNIP426 | RNIP426 | 2 |  | 2000-12-05 |  |  | Supports Power Management |  |  |  |  | A value of 0 indicates the absence of this option, or 'false'. A value of 1 indicates the presence of option/true. |  |  |  |  | B 1 |  |  |  |  | 0 |  | 0 |  | 0 | 0 | 0 | 114 | 114 | 0 | 0 | 0 | 0
RNIP427 | RNIP427 | 001 |  | 2000-12-05 |  |  | Print Color |  |  |  | Ability of a printer to present images in colors or shades of gray. | [5 empty] | M..32 |  |  |  | dic_value | 2 |  | 0 |  | 0 | 67 | 67 | 0 | 0 | 0 | 0 | 0 | 0
RNIP428 | RNIP428 | 4 |  | 2000-12-05 |  |  | Print Contrast Signal Value |  |  |  | Print Contrast Signal indirectly specifies the ratio of reflectivity between the bars and spaces of a barcode. | [5 empty] | NR1 S..10 | 1 |  |  |  | 0 |  | 0 |  | 0 | 110 | 110 | 0 | 0 | 0 | 0 | 0 | 0
RNIP429 | RNIP429 | 4 |  | 2000-12-05 |  |  | Print Contrast Signal Value |  |  |  | Print Contrast Signal indirectly specifies the ratio of reflectivity between the bars and spaces of a barcode. | [5 empty] | NR1 S..10 | percent |  | Obsoleted |  | 0 |  | 0 |  | 0 | 110 | 110 | 0 | 0 | 0 | 0 | 0 | 0
RNIP430 | RNIP430 | 001 |  | 2000-12-05 |  |  | Printing Method |  |  |  | The manner for a printer to transfer ink to paper. | [5 empty] | M..32 |  |  |  | dic_value | 12 |  | 0 |  | 0 | 50 | 50 | 0 | 0 | 0 | 0 | 0 | 0
RNIP431 | RNIP431 | 3 |  | 2000-12-05 |  |  | Printing Noise Level |  |  |  | The value of the level (in dB) of the noise contributed by the printer to its working environment. | [5 empty] | NR3 S..3.3ES2 | decibel |  |  |  | 0 |  | 0 |  | 0 | 98 | 98 | 0 | 0 | 0 | 0 | 0 | 0
RNIP432 | RNIP432 | 3 |  | 2000-12-05 |  |  | Privacy Cone Angle |  |  |  | The angle at which the view to the display is limited. | [5 empty] | NR3 S..3.3ES2 | radian |  |  |  | 0 |  | 0 |  | 0 | 54 | 54 | 0 | 0 | 0 | 0 | 0 | 0
RNIP433 | RNIP433 | 001 |  | 2000-12-05 |  |  | Product Name |  |  |  | The manufacturer's name which sets this product apart from the other names that one manufacturer has within their own product line and from other manufacturers and vendors. If manufacturer name not available then use vendor defined name. | [5 empty] | M..255 |  |  |  |  | 0 |  | 0 |  | 0 | 237 | 237 | 0 | 0 | 0 | 0 | 0 | 0
RNIP434 | RNIP434 | 001 |  | 2000-12-05 |  |  | Programmability |  |  |  | The capability of a read only memory device to be programmed or reprogrammed. | [5 empty] | M..32 |  |  |  | dic_value | 5 |  | 0 |  | 0 | 77 | 77 | 0 | 0 | 0 | 0 | 0 | 0
RNIP435 | RNIP435 | 3 |  | 2000-12-05 | 2001-07-11 |  | Projected Brightness |  |  |  | Intensity of light cast onto a viewing surface. | [5 empty] | NR3 S..3.3ES2 | lumen |  |  |  | 0 |  | 0 |  | 0 | 47 | 47 | 0 | 0 | 0 | 0 | 0 | 0
RNIP436 | RNIP436 | 2 |  | 2000-12-05 |  |  | Projection Direction |  |  |  | The direction in which an image can be projected. | [5 empty] | M..32 |  |  |  | dic_value | 2 |  | 0 |  | 0 | 49 | 49 | 0 | 0 | 0 | 0 | 0 | 0
RNIP437 | RNIP437 | 3 |  | 2000-12-05 |  |  | Projection Distance |  |  |  | Useable range that an image can be projected. | [5 empty] | NR3 S..3.3ES2 | meter |  |  |  | 0 |  | 0 |  | 0 | 45 | 45 | 0 | 0 | 0 | 0 | 0 | 0
RNIP438 | RNIP438 | 4 |  | 2000-12-05 |  |  | Projection Distance |  |  |  | Useable range that an image can be projected. | [5 empty] | NR3 S..3.3ES2 | meter |  | Obsoleted |  | 0 |  | 0 |  | 0 | 45 | 45 | 0 | 0 | 0 | 0 | 0 | 0
RNIP439 | RNIP439 | 3 |  | 2000-12-05 | 2001-11-19 |  | Proprietary Or Industry Standard |  |  |  | Industry Standard is JEDEC-approved memory; Proprietary is custom-designed for a specific computer. |  | Kingston's Ultimate Guide to Memory |  |  |  | M..32 |  |  | Obsoleted | dic_value | 3 |  | 0 |  | 0 | 99 | 99 | 0 | 0 | 35 | 35 | 0 | 0
RNIP440 | RNIP440 | 2 |  | 2000-12-05 |  |  | Proximity |  |  |  | The operating distance between a graphics tablet and its stylus. | [5 empty] | NR3 S..3.3ES2 | meter |  |  |  | 0 |  | 0 |  | 0 | 64 | 64 | 0 | 0 | 0 | 0 | 0 | 0
RNIP441 | RNIP441 | 3 |  | 2000-12-05 |  |  | Pulse Width |  |  |  | [Pulse] A variation in the value of a magnitude which is short in relation to the time schedule of interest, the final value being the same as the initial value. |  | IEEE Std. 610.7-1995 |  |  |  | NR3 S..3.3ES2 | second |  |  |  | 0 |  | 0 |  | 0 | 161 | 161 | 0 | 0 | 20 | 20 | 0 | 0
RNIP442 | RNIP442 | 2 |  | 2000-12-05 |  |  | Supports Radio Broadcast Standard |  |  |  |  | A value of 0 indicates the absence of this option, or 'false'. A value of 1 indicates the presence of option/true. |  |  |  |  | B 1 |  |  |  |  | 0 |  | 0 |  | 0 | 0 | 0 | 114 | 114 | 0 | 0 | 0 | 0
RNIP443 | RNIP443 | 4 |  | 2000-12-05 |  |  | Random Access Memory Digital To Analog Converter Speed |  |  |  | The rate at which a device's Random Access Memory Digital to Analog Converter can read the contents of the video memory, convert the digital values in memory into analog video signals, and send them over the video cable to the monitor. | [5 empty] | NR3 S..3.3ES2 | hertz |  |  |  | 0 |  | 0 |  | 0 | 235 | 235 | 0 | 0 | 0 | 0 | 0 | 0
RNIP444 | RNIP444 | 2 |  | 2000-12-05 |  |  | Re-Writable Write Data Transfer Rate |  |  |  | The rate at which data can be re-written from the optical drive to the optical medium. | [5 empty] | NR1 S..10 | baud |  |  |  | 0 |  | 0 |  | 0 | 86 | 86 | 0 | 0 | 0 | 0 | 0 | 0
RNIP445 | RNIP445 | 001 |  | 2000-12-05 |  |  | Read Channel |  |  |  | A circuit in a disk drive that encodes the data bits into flux changes for recording and decodes the magnetic flux changes into bits for reading. | [5 empty] | M..32 |  |  |  | dic_value | 3 |  | 0 |  | 0 | 145 | 145 | 0 | 0 | 0 | 0 | 0 | 0
RNIP446 | RNIP446 | 4 |  | 2000-12-05 |  |  | Read Power Dissipation |  |  |  | The power required (in W) while the item is in read mode. | [5 empty] | NR3 S..3.3ES2 | watt |  |  |  | 0 |  | 0 |  | 0 | 57 | 57 | 0 | 0 | 0 | 0 | 0 | 0
RNIP447 | RNIP447 | 5 |  | 2000-12-05 |  |  | Read Power Dissipation |  |  |  | The power required (in W) while the item is in read mode. | [5 empty] | NR3 S..3.3ES2 | watt |  | Obsoleted |  | 0 |  | 0 |  | 0 | 57 | 57 | 0 | 0 | 0 | 0 | 0 | 0
RNIP448 | RNIP448 | 3 |  | 2000-12-05 |  |  | Reading Resolution |  |  |  | [Resolution] A measure of the ability to delineate display detail. |  | IEEE Std. 610.10-1994 |  |  |  | NR3 S..3.3ES2 | meter |  |  |  | 0 |  | 0 |  | 0 | 66 | 66 | 0 | 0 | 21 | 21 | 0 | 0
RNIP449 | RNIP449 | 4 |  | 2000-12-05 |  |  | Reading Resolution |  |  |  | [Resolution] A measure of the ability to delineate display detail. |  | IEEE Std. 610.10-1994 |  |  |  | NR3 S..3.3ES2 | meter |  | Obsoleted |  | 0 |  | 0 |  | 0 | 66 | 66 | 0 | 0 | 21 | 21 | 0 | 0
RNIP450 | RNIP450 | 3 |  | 2000-12-05 |  |  | Average Ready Time |  |  |  | The time necessary to initiate writing to an optical disk. | [5 empty] | NR3 S..3.3ES2 | second |  |  |  | 0 |  | 0 |  | 0 | 58 | 58 | 0 | 0 | 0 | 0 | 0 | 0
RNIP451 | RNIP451 | 2 |  | 2000-12-05 |  |  | Recordable Data Transfer Rate |  |  |  | The rate at which information is exchanged from the mechanism to the controller. | [5 empty] | NR1 S..10 | baud |  |  |  | 0 |  | 0 |  | 0 | 80 | 80 | 0 | 0 | 0 | 0 | 0 | 0
RNIP452 | RNIP452 | 001 |  | 2000-12-05 |  |  | Recordable Write Method |  |  |  | The method of incrementally adding data to recordable optical media in one or more write sessions. | [5 empty] | M..32 |  |  |  | dic_value | 5 |  | 0 |  | 0 | 98 | 98 | 0 | 0 | 0 | 0 | 0 | 0
RNIP453 | RNIP453 | 3 |  | 2000-12-05 |  |  | Recording Area |  |  |  | The amount of user space on the medium that is used for recording data. | [5 empty] | NR3 S..3.3ES2 | meter |  |  |  | 0 |  | 0 |  | 0 | 71 | 71 | 0 | 0 | 0 | 0 | 0 | 0
RNIP454 | RNIP454 | 4 |  | 2000-12-05 |  |  | Recording Area |  |  |  | The amount of user space on the medium that is used for recording data. | [5 empty] | NR3 S..3.3ES2 | meter |  | Obsoleted |  | 0 |  | 0 |  | 0 | 71 | 71 | 0 | 0 | 0 | 0 | 0 | 0
RNIP455 | RNIP455 | 4 |  | 2000-12-05 |  |  | Recording Capacity |  |  |  | The amount of information that can be recorded, or written, to the medium. | [5 empty] | NR3 S..3.3ES2 | byte |  |  |  | 0 |  | 0 |  | 0 | 74 | 74 | 0 | 0 | 0 | 0 | 0 | 0
RNIP456 | RNIP456 | 001 |  | 2000-12-05 |  |  | Recording Layer Material |  |  |  | The material used to fabricate the layer in which data is recorded on a storage medium. | [5 empty] | M..32 |  |  |  | dic_value | 2 |  | 0 |  | 0 | 87 | 87 | 0 | 0 | 0 | 0 | 0 | 0
RNIP457 | RNIP457 | 001 |  | 2000-12-05 |  |  | Recording Method |  |  |  | The method for capturing and recording images. | [5 empty] | M..32 |  |  |  | dic_value | 2 |  | 0 |  | 0 | 46 | 46 | 0 | 0 | 0 | 0 | 0 | 0
RNIP458 | RNIP458 | 3 |  | 2000-12-05 |  |  | Recording Rate |  |  |  | The limiting rate at which data can be recorded from the optical drive to the storage medium. | [5 empty] | NR3 S..3.3ES2 | baud |  |  |  | 0 |  | 0 |  | 0 | 93 | 93 | 0 | 0 | 0 | 0 | 0 | 0
RNIP459 | RNIP459 | 4 |  | 2000-12-05 |  |  | Recording Rate |  |  |  | The limiting rate at which data can be recorded from the optical drive to the storage medium. | [5 empty] | NR3 S..3.3ES2 | baud |  | Obsoleted |  | 0 |  | 0 |  | 0 | 93 | 93 | 0 | 0 | 0 | 0 | 0 | 0
RNIP460 | RNIP460 | 3 |  | 2000-12-05 |  |  | Recording Time |  |  |  | The recording capacity of audio measure in time units. | [5 empty] | NR1 S..10 | minute |  |  |  | 0 |  | 0 |  | 0 | 54 | 54 | 0 | 0 | 0 | 0 | 0 | 0
RNIP461 | RNIP461 | 4 |  | 2000-12-05 |  |  | Reduction |  |  |  | The proportion a printed image can be reduced. | [5 empty] | NR1 S..10 | 1 |  |  |  | 0 |  | 0 |  | 0 | 46 | 46 | 0 | 0 | 0 | 0 | 0 | 0
RNIP462 | RNIP462 | 2 |  | 2000-12-05 |  |  | Supports Redundant Array Of Independent Disks Level |  |  |  |  | A value of 0 indicates the absence of this option, or 'false'. A value of 1 indicates the presence of option/true. |  |  |  |  | B 1 |  |  |  |  | 0 |  | 0 |  | 0 | 0 | 0 | 114 | 114 | 0 | 0 | 0 | 0
RNIP463 | RNIP463 | 001 |  | 2000-12-05 |  |  | Refractive Index |  |  |  | The ratio of the speed of radiation (as light) in one medium (as a vacuum) to that in another medium. |  | Merriam-Webster's Dictionary |  |  |  | NR3 S..3.3ES2 | 1 |  |  |  | 0 |  | 0 |  | 0 | 101 | 101 | 0 | 0 | 28 | 28 | 0 | 0
RNIP464 | RNIP464 | 2 |  | 2000-12-05 |  |  | Typical Refresh Cycle |  |  |  | A complete recharging of the storage capacitors in a dynamic storage device. |  | IEEE Std. 610.10-1994 |  |  |  | NR3 S..3.3ES2 | hertz |  |  |  | 0 |  | 0 |  | 0 | 76 | 76 | 0 | 0 | 21 | 21 | 0 | 0
RNIP465 | RNIP465 | 001 |  | 2000-12-05 |  |  | Remote Management Capability |  |  |  | Functions that can be performed by a user on a remote system. | [5 empty] | M..32 |  |  |  | dic_value | 4 |  | 0 |  | 0 | 61 | 61 | 0 | 0 | 0 | 0 | 0 | 0
RNIP466 | RNIP466 | 2 |  | 2000-12-05 |  |  | Resource Allocation Method |  |  |  | Method for configuring the initial settings of a peripheral or motherboard circuit board. | [5 empty] | M..32 |  |  |  | dic_value | 4 |  | 0 |  | 0 | 89 | 89 | 0 | 0 | 0 | 0 | 0 | 0
RNIP467 | RNIP467 | 5 |  | 2000-12-05 |  |  | Response Time |  |  |  | Time necessary to display an image after receiving the image data. | [5 empty] | NR3 S..3.3ES2 | second |  | Obsoleted |  | 0 |  | 0 |  | 0 | 66 | 66 | 0 | 0 | 0 | 0 | 0 | 0
RNIP468 | RNIP468 | 5 |  | 2000-12-05 | 2001-10-02 |  | Response Time |  |  |  | Time necessary to display an image after receiving the image data. | [5 empty] | NR3 S..3.3ES2 | second |  | Obsoleted |  | 0 |  | 0 |  | 0 | 66 | 66 | 0 | 0 | 0 | 0 | 0 | 0
RNIP469 | RNIP469 | 3 |  | 2000-12-05 |  |  | Right Mechanical Margin |  |  |  | The blank space to the right of the text on a page. These margins, with tolerances, may be subtracted from any supported media size to determine actual printable area. | [5 empty] | NR3 S..3.3ES2 | meter |  |  |  | 0 |  | 0 |  | 0 | 167 | 167 | 0 | 0 | 0 | 0 | 0 | 0
RNIP470 | RNIP470 | 2 |  | 2000-12-05 |  |  | Roll Length |  |  |  | Length of unrolled media. | [5 empty] | NR3 S..3.3ES2 | meter |  |  |  | 0 |  | 0 |  | 0 | 25 | 25 | 0 | 0 | 0 | 0 | 0 | 0
RNIP471 | RNIP471 | 2 |  | 2000-12-05 |  |  | Roller Life |  |  |  | The largest number of serviceable pages that can be printed. | [5 empty] | NR1 S..10 | 1 |  |  |  | 0 |  | 0 |  | 0 | 60 | 60 | 0 | 0 | 0 | 0 | 0 | 0
RNIP472 | RNIP472 | 4 |  | 2000-12-05 |  |  | Average Rotational Delay |  |  |  | The delay caused by waiting for the read/write head of a rotating storage device such as a disk drive to be positioned over the appropriate storage location on the disk. |  | IEEE 610.10-1994 |  |  |  | NR3 S..3.3ES2 | second |  |  |  | 0 |  | 0 |  | 0 | 169 | 169 | 0 | 0 | 16 | 16 | 0 | 0
RNIP473 | RNIP473 | 3 |  | 2000-12-05 |  |  | Rotational Speed |  |  |  | The rate at which the spindle motor of a drive is spinning the discs. | [5 empty] | NR1 S..10 | 1/second |  |  |  | 0 |  | 0 |  | 0 | 69 | 69 | 0 | 0 | 0 | 0 | 0 | 0
RNIP474 | RNIP474 | 3 |  | 2000-12-05 |  |  | Sag Energy Rating |  |  |  | The amount of decrease in energy that the device can uphold. | [5 empty] | NR3 S..3.3ES2 | volt |  |  |  | 0 |  | 0 |  | 0 | 60 | 60 | 0 | 0 | 0 | 0 | 0 | 0
RNIP475 | RNIP475 | 4 |  | 2000-12-05 |  |  | Sampling Frequency |  |  |  | The rate at which signals in an individual channel are sampled for subsequent modulation, coding, quantization, or any combination of these functions. |  | FED-STD 1037 |  |  |  | NR3 S..3.3ES2 | hertz |  |  |  | 0 |  | 0 |  | 0 | 150 | 150 | 0 | 0 | 12 | 12 | 0 | 0
RNIP476 | RNIP476 | 001 |  | 2000-12-05 |  |  | Scan Color |  |  |  | Ability of a scanner to scan images in colors or shades of gray. | [5 empty] | M..32 |  |  |  | dic_value | 3 |  | 0 |  | 0 | 64 | 64 | 0 | 0 | 0 | 0 | 0 | 0
RNIP477 | RNIP477 | 3 |  | 2000-12-05 |  |  | Scan Rate |  |  |  | The rate at which an image can be digitized by a scanner. | [5 empty] | NR3 S..3.3ES2 | meter/second |  |  |  | 0 |  | 0 |  | 0 | 57 | 57 | 0 | 0 | 0 | 0 | 0 | 0
RNIP478 | RNIP478 | 4 |  | 2000-12-05 |  |  | Scan Rate |  |  |  | The rate at which an image can be digitized by a scanner. | [5 empty] | NR3 S..3.3ES2 | meter/second |  | Obsoleted |  | 0 |  | 0 |  | 0 | 57 | 57 | 0 | 0 | 0 | 0 | 0 | 0
RNIP479 | RNIP479 | 3 |  | 2000-12-05 |  |  | Scanning Noise Level |  |  |  | Amount of noise contributed by the scanner to its working environment. | [5 empty] | NR3 S..3.3ES2 | decibel |  |  |  | 0 |  | 0 |  | 0 | 70 | 70 | 0 | 0 | 0 | 0 | 0 | 0
RNIP480 | RNIP480 | 2 |  | 2000-12-05 |  |  | Scanning Technology |  |  |  | The technology used to scan images. | [5 empty] | M..32 |  |  |  | dic_value | 3 |  | 0 |  | 0 | 35 | 35 | 0 | 0 | 0 | 0 | 0 | 0
RNIP481 | RNIP481 | 2 |  | 2000-12-05 |  |  | Screen Treatment |  |  |  | Material used to cover the outer surface of a monitor screen in order to protect the surface or improve the optics. | [5 empty] | M..32 |  |  |  | dic_value | 6 |  | 0 |  | 0 | 115 | 115 | 0 | 0 | 0 | 0 | 0 | 0
RNIP482 | RNIP482 | 4 |  | 2000-12-05 |  |  | Sector Capacity |  |  |  | The smallest unit that can be accessed on a disk. When a disk undergoes a low-level format, it is divided it into tracks and sectors. The tracks are concentric circles around the disk and the sectors are segments within each circle. | [5 empty] | NR3 S..3.3ES2 | byte |  |  |  | 0 |  | 0 |  | 0 | 232 | 232 | 0 | 0 | 0 | 0 | 0 | 0
RNIP483 | RNIP483 | 001 |  | 2000-12-05 |  |  | Security Features |  |  |  | Features uses to prevent burglary or vandalism. | [5 empty] | M..32 |  |  |  | dic_value | 2 |  | 0 |  | 0 | 47 | 47 | 0 | 0 | 0 | 0 | 0 | 0
RNIP484 | RNIP484 | 3 |  | 2000-12-05 |  |  | Average Seek Time |  |  |  | The time it takes to position the head or access mechanism of a rotating storage device to a specified location. |  | IEEE Std. 610.10-1994 |  |  |  | NR3 S..3.3ES2 | second |  |  |  | 0 |  | 0 |  | 0 | 112 | 112 | 0 | 0 | 21 | 21 | 0 | 0
RNIP485 | RNIP485 | 4 |  | 2000-12-05 |  |  | Self Timer Duration |  |  |  | The delay interval before a camera takes a picture autonomously. | [5 empty] | NR3 S..3.3ES2 | second |  |  |  | 0 |  | 0 |  | 0 | 64 | 64 | 0 | 0 | 0 | 0 | 0 | 0
RNIP486 | RNIP486 | 5 |  | 2000-12-05 |  |  | Self Timer Duration |  |  |  | The delay interval before a camera takes a picture autonomously. | [5 empty] | NR3 S..3.3ES2 | second |  | Obsoleted |  | 0 |  | 0 |  | 0 | 64 | 64 | 0 | 0 | 0 | 0 | 0 | 0
RNIP487 | RNIP487 | 2 |  | 2000-12-05 |  |  | Sensor Resolution |  |  |  | [Resolution] The smallest distance between two display elements that can be addressed. |  | IEEE Std. 610.10-1994 |  |  |  | NR3 S..3.3ES2 | meter |  |  |  | 0 |  | 0 |  | 0 | 86 | 86 | 0 | 0 | 21 | 21 | 0 | 0
RNIP488 | RNIP488 | 2 |  | 2000-12-05 |  |  | Sensor Width |  |  |  | The length of the narrowest part of a sensor. | [5 empty] | NR3 S..3.3ES2 | meter |  |  |  | 0 |  | 0 |  | 0 | 45 | 45 | 0 | 0 | 0 | 0 | 0 | 0
RNIP489 | RNIP489 | 3 |  | 2000-12-05 |  |  | Sheet Capacity |  |  |  | The number of sheets that can be held in a tray. | [5 empty] | NR1 S..10 | 1 |  |  |  | 0 |  | 0 |  | 0 | 48 | 48 | 0 | 0 | 0 | 0 | 0 | 0
RNIP490 | RNIP490 | 2 |  | 2000-12-05 | 2001-07-11 |  | Estimated Shelf Life |  |  |  | The interval of time a device may be stored before the charge is naturally exhausted. | [5 empty] | NR3..3.3ES2 | minute |  |  |  | 0 |  | 0 |  | 0 | 85 | 85 | 0 | 0 | 0 | 0 | 0 | 0
RNIP491 | RNIP491 | 4 |  | 2000-12-05 |  |  | Shutter Speed |  |  |  | The time it takes to open and close the shutter, the mechanism which controls how long light is allowed to act on the film. | [5 empty] | NR3 S..3.3ES2 | second |  |  |  | 0 |  | 0 |  | 0 | 123 | 123 | 0 | 0 | 0 | 0 | 0 | 0
RNIP492 | RNIP492 | 5 |  | 2000-12-05 |  |  | Shutter Speed |  |  |  | The time it takes to open and close the shutter, the mechanism which controls how long light is allowed to act on the film. | [5 empty] | NR3 S..3.3ES2 | second |  | Obsoleted |  | 0 |  | 0 |  | 0 | 123 | 123 | 0 | 0 | 0 | 0 | 0 | 0
RNIP493 | RNIP493 | 3 |  | 2000-12-05 |  |  | Signal Acquisition System Bandwidth |  |  |  | The rate of acquired data that can pass over a given channel. | [5 empty] | NR3 S..3.3ES2 | hertz |  |  |  | 0 |  | 0 |  | 0 | 61 | 61 | 0 | 0 | 0 | 0 | 0 | 0
RNIP494 | RNIP494 | 001 |  | 2000-12-05 |  |  | Signal Conversion Type |  |  |  | The technology or technique used to convert an analog signal to a digital signal. | [5 empty] | M..32 |  |  |  | dic_value | 3 |  | 0 |  | 0 | 81 | 81 | 0 | 0 | 0 | 0 | 0 | 0
RNIP495 | RNIP495 | 001 |  | 2000-12-05 |  |  | Size Classification |  |  |  | Conventional alphanumeric designator for an industry standard battery size. | [5 empty] | M..32 |  |  |  | dic_value | 6 |  | 0 |  | 0 | 75 | 75 | 0 | 0 | 0 | 0 | 0 | 0
RNIP496 | RNIP496 | 3 |  | 2000-12-05 |  |  | Supports Battery Size Classification |  |  |  | Indicates this item supports battery size classification. | A value of 0 indicates the absence of this option, or 'false'. A value of 1 indicates the presence of option/true. |  |  |  |  | B 1 |  |  |  |  | 0 |  | 0 |  | 0 | 57 | 57 | 114 | 114 | 0 | 0 | 0 | 0
RNIP497 | RNIP497 | 3 |  | 2000-12-05 |  |  | Sleep Power Dissipation |  |  |  | The power required (in W) while the item is in sleep mode. | [5 empty] | NR3 S..3.3ES2 | watt |  |  |  | 0 |  | 0 |  | 0 | 58 | 58 | 0 | 0 | 0 | 0 | 0 | 0
RNIP498 | RNIP498 | 2 |  | 2000-12-05 |  |  | Supports Sound Command Set |  |  |  |  | A value of 0 indicates the absence of this option, or 'false'. A value of 1 indicates the presence of option/true. |  |  |  |  | B 1 |  |  |  |  | 0 |  | 0 |  | 0 | 0 | 0 | 114 | 114 | 0 | 0 | 0 | 0
RNIP499 | RNIP499 | 001 |  | 2000-12-05 |  |  | Sound Synthesis Method |  |  |  | Method used to construct or reconstruct the wave form of a particular voice or instrument. | [5 empty] | M..32 |  |  |  | dic_value | 3 |  | 0 |  | 0 | 90 | 90 | 0 | 0 | 0 | 0 | 0 | 0
RNIP500 | RNIP500 | 2 | 1.0 | 2000-12-05 |  |  | Sound Transmission |  |  |  | Reproduction of a single or multiple channels of audio into left and right ear pieces. | [5 empty] | M..32 |  |  |  | dic_value | 2 |  | 0 |  | 0 | 86 | 86 | 0 | 0 | 0 | 0 | 0 | 0
RNIP501 | RNIP501 | 2 |  | 2000-12-05 |  |  | Speaker Type |  |  |  | Classification of a speaker element by the dynamic audio range it can reproduce. | [5 empty] | M..32 |  |  |  | dic_value | 4 |  | 0 |  | 0 | 80 | 80 | 0 | 0 | 0 | 0 | 0 | 0
RNIP502 | RNIP502 | 3 |  | 2000-12-05 |  |  | Stage Temperature |  |  |  | The temperature of the flat area in which transparency film is placed. | [5 empty] | NR3 S..3.3ES2 | celsius |  |  |  | 0 |  | 0 |  | 0 | 70 | 70 | 0 | 0 | 0 | 0 | 0 | 0
RNIP503 | RNIP503 | 2 |  | 2000-12-05 |  |  | Standard Rack Height |  |  |  | The height of the rack. | [5 empty] | NR3 S..3.3ES2 | meter |  |  |  | 0 |  | 0 |  | 0 | 23 | 23 | 0 | 0 | 0 | 0 | 0 | 0
RNIP504 | RNIP504 | 2 |  | 2000-12-05 |  |  | Standby Noise Level |  |  |  | Amount of noise contributed by the device to its working environment while in an idled state. | [5 empty] | NR3 S..3.3ES2 | decibel |  |  |  | 0 |  | 0 |  | 0 | 93 | 93 | 0 | 0 | 0 | 0 | 0 | 0
RNIP505 | RNIP505 | 3 |  | 2000-12-05 |  |  | Estimated Standby Recharge Time |  |  |  | The time necessary to restore a full capacity power charge to a battery while the device is in not in use. | [5 empty] | NR3 S..3.3ES2 | hour |  |  |  | 0 |  | 0 |  | 0 | 106 | 106 | 0 | 0 | 0 | 0 | 0 | 0
RNIP506 | RNIP506 | 4 |  | 2000-12-05 |  |  | Estimated Standby Recharge Time |  |  |  | The time necessary to restore a full capacity power charge to a battery while the device is in not in use. | [5 empty] | NR3 S..3.3ES2 | hour |  | Obsoleted |  | 0 |  | 0 |  | 0 | 106 | 106 | 0 | 0 | 0 | 0 | 0 | 0
RNIP507 | RNIP507 | 2 |  | 2000-12-05 |  |  | Status Alert Condition |  |  |  | The conditions under which the user receives an alert from the system. | [5 empty] | M..32 |  |  |  | dic_value | 9 |  | 0 |  | 0 | 70 | 70 | 0 | 0 | 0 | 0 | 0 | 0
RNIP508 | RNIP508 | 2 |  | 2000-12-05 |  |  | Status Indicator |  |  |  | Lamp, meter, or other indicator to an operating state, status, or condition of a device. | [5 empty] | M..32 |  |  |  | dic_value | 55 |  | 0 |  | 0 | 88 | 88 | 0 | 0 | 0 | 0 | 0 | 0
RNIP509 | RNIP509 | 001 |  | 2000-12-05 |  |  | Status Notification Method |  |  |  | Mechanical or electrical indicator used to alert a user to a device state or change of state. | [5 empty] | M..32 |  |  |  | dic_value | 4 |  | 0 |  | 0 | 93 | 93 | 0 | 0 | 0 | 0 | 0 | 0
RNIP510 | RNIP510 | 3 |  | 2000-12-05 |  |  | Installed Buffer Memory Storage Capacity |  |  |  | [Storage Capacity] The amount of data that can be contained in a storage device measured in binary characters, bytes, words, or other units of data. |  | IEEE Std. 610.10-1994 |  |  |  | NR1 S..10 | byte |  |  |  | 0 |  | 0 |  | 0 | 148 | 148 | 0 | 0 | 21 | 21 | 0 | 0
RNIP511 | RNIP511 | 3 |  | 2000-12-05 |  |  | Installed Cache Memory Storage Capacity |  |  |  | [Storage Capacity] The amount of data that can be contained in a storage device measured in binary characters, bytes, words, or other units of data. |  | IEEE Std. 610.10-1994 |  |  |  | NR1 S..10 | byte |  |  |  | 0 |  | 0 |  | 0 | 148 | 148 | 0 | 0 | 21 | 21 | 0 | 0
RNIP512 | RNIP512 | 3 |  | 2000-12-05 |  |  | Installed L2 Cache Memory Storage Capacity |  |  |  | [Storage Capacity] The amount of data that can be contained in a storage device measured in binary characters, bytes, words, or other units of data. |  | IEEE Std. 610.10-1994 |  |  |  | NR1 S..10 | byte |  |  |  | 0 |  | 0 |  | 0 | 148 | 148 | 0 | 0 | 21 | 21 | 0 | 0
RNIP513 | RNIP513 | 3 |  | 2000-12-05 |  |  | Installed L3 Cache Memory Storage Capacity |  |  |  | [Storage Capacity] The amount of data that can be contained in a storage device measured in binary characters, bytes, words, or other units of data. |  | IEEE Std. 610.10-1994 |  |  |  | NR1 S..10 | byte |  |  |  | 0 |  | 0 |  | 0 | 148 | 148 | 0 | 0 | 21 | 21 | 0 | 0
RNIP514 | RNIP514 | 3 |  | 2000-12-05 |  |  | Installed System Memory Storage Capacity |  |  |  | [Storage Capacity] The amount of data that can be contained in a storage device measured in binary characters, bytes, words, or other units of data. |  | IEEE Std. 610.10-1994 |  |  |  | NR1 S..10 | byte |  |  |  | 0 |  | 0 |  | 0 | 148 | 148 | 0 | 0 | 21 | 21 | 0 | 0
RNIP515 | RNIP515 | 4 |  | 2000-12-05 |  |  | Installable Buffer Memory Storage Capacity |  |  |  | [Storage Capacity] The amount of data that can be contained in a storage device measured in binary characters, bytes, words, or other units of data. |  | IEEE Std. 610.10-1994 |  |  |  | NR1 S..10 | byte |  |  |  | 0 |  | 0 |  | 0 | 148 | 148 | 0 | 0 | 21 | 21 | 0 | 0
RNIP516 | RNIP516 | 4 |  | 2000-12-05 |  |  | Installable Cache Memory Storage Capacity |  |  |  | [Storage Capacity] The amount of data that can be contained in a storage device measured in binary characters, bytes, words, or other units of data. |  | IEEE Std. 610.10-1994 |  |  |  | NR1 S..10 | byte |  |  |  | 0 |  | 0 |  | 0 | 148 | 148 | 0 | 0 | 21 | 21 | 0 | 0
RNIP517 | RNIP517 | 4 |  | 2000-12-05 |  |  | Installable L2 Cache Memory Storage Capacity |  |  |  | [Storage Capacity] The amount of data that can be contained in a storage device measured in binary characters, bytes, words, or other units of data. |  | IEEE Std. 610.10-1994 |  |  |  | NR1 S..10 | byte |  |  |  | 0 |  | 0 |  | 0 | 148 | 148 | 0 | 0 | 21 | 21 | 0 | 0
RNIP518 | RNIP518 | 4 |  | 2000-12-05 |  |  | Installable L3 Cache Memory Storage Capacity |  |  |  | [Storage Capacity] The amount of data that can be contained in a storage device measured in binary characters, bytes, words, or other units of data. |  | IEEE Std. 610.10-1994 |  |  |  | NR1 S..10 | byte |  |  |  | 0 |  | 0 |  | 0 | 148 | 148 | 0 | 0 | 21 | 21 | 0 | 0
RNIP519 | RNIP519 | 4 |  | 2000-12-05 |  |  | Installable System Memory Storage Capacity |  |  |  | [Storage Capacity] The amount of data that can be contained in a storage device measured in binary characters, bytes, words, or other units of data. |  | IEEE Std. 610.10-1994 |  |  |  | NR1 S..10 | byte |  |  |  | 0 |  | 0 |  | 0 | 148 | 148 | 0 | 0 | 21 | 21 | 0 | 0
RNIP520 | RNIP520 | 4 |  | 2000-12-05 |  |  | Installable Video Memory Storage Capacity |  |  |  | [Storage Capacity] The amount of data that can be contained in a storage device measured in binary characters, bytes, words, or other units of data. |  | IEEE Std. 610.10-1994 |  |  |  | NR1 S..10 | byte |  |  |  | 0 |  | 0 |  | 0 | 148 | 148 | 0 | 0 | 21 | 21 | 0 | 0
RNIP521 | RNIP521 | 3 |  | 2000-12-05 |  |  | On-Board System Memory Storage Capacity |  |  |  | [Storage Capacity] The amount of data that can be contained in a storage device measured in binary characters, bytes, words, or other units of data. |  | IEEE Std. 610.10-1994 |  |  |  | NR1 S..10 | byte |  |  |  | 0 |  | 0 |  | 0 | 148 | 148 | 0 | 0 | 21 | 21 | 0 | 0
RNIP522 | RNIP522 | 3 |  | 2000-12-05 |  |  | Provides L1 Cache Memory Storage Capacity |  |  |  | [Storage Capacity] The amount of data that can be contained in a storage device measured in binary characters, bytes, words, or other units of data. |  | IEEE Std. 610.10-1994 |  |  |  | NR1 S..10 | byte |  |  |  | 0 |  | 0 |  | 0 | 148 | 148 | 0 | 0 | 21 | 21 | 0 | 0
RNIP523 | RNIP523 | 3 |  | 2000-12-05 |  |  | Provides L2 Cache Memory Storage Capacity |  |  |  | [Storage Capacity] The amount of data that can be contained in a storage device measured in binary characters, bytes, words, or other units of data. |  | IEEE Std. 610.10-1994 |  |  |  | NR1 S..10 | byte |  |  |  | 0 |  | 0 |  | 0 | 148 | 148 | 0 | 0 | 21 | 21 | 0 | 0
RNIP524 | RNIP524 | 4 | 001 | 2000-12-05 |  | 2003-10-10 | Provides Formatted Storage Capacity |  |  |  | [Storage Capacity] The amount of data that can be contained in a storage device measured in binary characters, bytes, words, or other units of data. |  | IEEE Std. 610.10-1994 |  |  |  | NR1 S..10 | byte |  | Obsoleted |  | 0 |  | 0 |  | 0 | 148 | 148 | 0 | 0 | 21 | 21 | 0 | 0
RNIP525 | RNIP525 | 4 |  | 2000-12-05 |  |  | Storage Capacity |  |  |  | [Storage Capacity] The amount of data that can be contained in a storage device measured in binary characters, bytes, words, or other units of data. |  | IEEE Std. 610.10-1994 |  |  |  | NR1 S..10 | byte |  | Obsoleted |  | 0 |  | 0 |  | 0 | 148 | 148 | 0 | 0 | 21 | 21 | 0 | 0
RNIP526 | RNIP526 | 4 |  | 2000-12-05 |  |  | Supports Physical Addressable Storage Capacity |  |  |  | [Storage Capacity] The amount of data that can be contained in a storage device measured in binary characters, bytes, words, or other units of data. |  | IEEE Std. 610.10-1994 |  |  |  | NR1 S..10 | byte |  |  |  | 0 |  | 0 |  | 0 | 148 | 148 | 0 | 0 | 21 | 21 | 0 | 0
RNIP527 | RNIP527 | 4 |  | 2000-12-05 |  |  | Supports Virtual Addressable Storage Capacity |  |  |  | [Storage Capacity] The amount of data that can be contained in a storage device measured in binary characters, bytes, words, or other units of data. |  | IEEE Std. 610.10-1994 |  |  |  | NR1 S..10 | byte |  |  |  | 0 |  | 0 |  | 0 | 148 | 148 | 0 | 0 | 21 | 21 | 0 | 0
RNIP528 | RNIP528 | 001 |  | 2000-12-05 |  |  | Storage Density |  |  |  | A descriptor for the amount of data that can be written to a track. | [5 empty] | M..32 |  |  |  | dic_value | 3 |  | 0 |  | 0 | 67 | 67 | 0 | 0 | 0 | 0 | 0 | 0
RNIP529 | RNIP529 | 001 |  | 2000-12-05 |  |  | Stranding |  |  |  | The method in which a conductor is constructed. | [5 empty] | M..32 |  |  |  | dic_value | 6 |  | 0 |  | 0 | 47 | 47 | 0 | 0 | 0 | 0 | 0 | 0
RNIP530 | RNIP530 | 001 | 1.0 | 2000-12-05 |  | 2001-10-02 | Substrate Material |  |  |  | The material in which the mechanical insulating support upon which a device is fabricated. | [5 empty] | M..32 |  |  |  | dic_value | 2 |  | 0 |  | 0 | 90 | 90 | 0 | 0 | 0 | 0 | 0 | 0
RNIP531 | RNIP531 | 2 |  | 2000-12-05 |  |  | Substrate Thickness |  |  |  | The thickness of the mechanical insulating support upon which a device is fabricated. | [5 empty] | NR3 S..3.3ES2 | meter |  |  |  | 0 |  | 0 |  | 0 | 85 | 85 | 0 | 0 | 0 | 0 | 0 | 0
RNIP532 | RNIP532 | 4 |  | 2000-12-05 | 2001-11-19 |  | Supply Voltage |  |  |  | The direct current (dc) voltage supply required for a microelectronic device to operate. |  | JESD77-A/4.3.2. The direct current (dc) drain supply voltage for a semiconductor device. Symbol VDD.JESD77-A/4.3.2. The direct current (dc) source supply voltage for a semiconductor device. The dc supply voltage applied to a circuit connected to the drai |  |  |  | NR3..3.3ES2 | volt |  | Obsoleted |  | 0 |  | 0 |  | 0 | 88 | 88 | 0 | 0 | 254 | 254 | 0 | 0
RNIP533 | RNIP533 | 4 |  | 2000-12-05 | 2001-10-02 |  | Supply Voltage |  |  |  | The direct current (dc) voltage supply required for a microelectronic device to operate. |  | JESD77-A/4.3.2. The direct current (dc) drain supply voltage for a semiconductor device. Symbol VDD.JESD77-A/4.3.2. The direct current (dc) source supply voltage for a semiconductor device. The dc supply voltage applied to a circuit connected to the drai |  |  |  | NR3..3.3ES2 | volt |  | Obsoleted |  | 0 |  | 0 |  | 0 | 88 | 88 | 0 | 0 | 254 | 254 | 0 | 0
RNIP534 | RNIP534 | 4 |  | 2000-12-05 | 2001-11-19 |  | Recommended Supply Voltage |  |  |  | The direct current (dc) voltage supply required for a microelectronic device to operate. |  | JESD77-A/4.3.2. The direct current (dc) drain supply voltage for a semiconductor device. Symbol VDD.JESD77-A/4.3.2. The direct current (dc) source supply voltage for a semiconductor device. The dc supply voltage applied to a circuit connected to the drai |  |  |  | NR3..3.3ES2 | volt |  | Obsoleted |  | 0 |  | 0 |  | 0 | 88 | 88 | 0 | 0 | 254 | 254 | 0 | 0
RNIP535 | RNIP535 | 4 |  | 2000-12-05 |  |  | Recommended Supply Voltage |  |  |  | The direct current (dc) voltage supply required for a microelectronic device to operate. |  | JESD77-A/4.3.2. The direct current (dc) drain supply voltage for a semiconductor device. Symbol VDD.JESD77-A/4.3.2. The direct current (dc) source supply voltage for a semiconductor device. The dc supply voltage applied to a circuit connected to the drai |  |  |  | NR3..3.3ES2 | volt |  | Obsoleted |  | 0 |  | 0 |  | 0 | 88 | 88 | 0 | 0 | 254 | 254 | 0 | 0
RNIP536 | RNIP536 | 2 |  | 2000-12-05 |  |  | Supplies Supply Voltage |  |  |  | The direct current (dc) voltage supply required for a microelectronic device to operate. |  | JESD77-A/4.3.2. The direct current (dc) drain supply voltage for a semiconductor device. Symbol VDD.JESD77-A/4.3.2. The direct current (dc) source supply voltage for a semiconductor device. The dc supply voltage applied to a circuit connected to the drai |  |  |  | NR3..3.3ES2 | volt |  |  |  | 0 |  | 0 |  | 0 | 88 | 88 | 0 | 0 | 254 | 254 | 0 | 0
RNIP537 | RNIP537 | 4 |  | 2000-12-05 |  |  | Surge Energy Rating |  |  |  | The increase in energy that the device can suppress. | [5 empty] | NR3 S..3.3ES2 | joule |  |  |  | 0 |  | 0 |  | 0 | 52 | 52 | 0 | 0 | 0 | 0 | 0 | 0
RNIP538 | RNIP538 | 2 |  | 2000-12-05 |  |  | Swap Capability |  |  |  | The type of ability to replace a component without having to shut down the device. | [5 empty] | M..32 |  |  |  | dic_value | 2 |  | 0 |  | 0 | 82 | 82 | 0 | 0 | 0 | 0 | 0 | 0
RNIP539 | RNIP539 | 001 | 1.0 | 2000-12-05 |  | 2001-10-02 | Switching Design |  |  |  | The method in which communication lines are switched. | [5 empty] | M..32 |  |  |  | dic_value | 2 |  | 0 |  | 0 | 53 | 53 | 0 | 0 | 0 | 0 | 0 | 0
RNIP540 | RNIP540 | 2 |  | 2000-12-05 |  |  | Supports Switching Layers |  |  |  |  | A value of 0 indicates the absence of this option, or 'false'. A value of 1 indicates the presence of option/true. |  |  |  |  | B 1 |  |  |  |  | 0 |  | 0 |  | 0 | 0 | 0 | 114 | 114 | 0 | 0 | 0 | 0
RNIP541 | RNIP541 | 001 |  | 2000-12-05 |  |  | Switching Layers |  |  |  | The Open System Interconnection (OSI) Model layer that contains the information in which the forwarding decision is based. | [5 empty] | M..255 |  |  |  |  | 0 |  | 0 |  | 0 | 122 | 122 | 0 | 0 | 0 | 0 | 0 | 0
RNIP542 | RNIP542 | 001 |  | 2000-12-05 |  |  | Switching Method |  |  |  | The messaging technology in which data is forwarded. | [5 empty] | M..32 |  |  |  | dic_value | 3 |  | 0 |  | 0 | 52 | 52 | 0 | 0 | 0 | 0 | 0 | 0
RNIP543 | RNIP543 | 3 |  | 2000-12-05 |  |  | Switchover Time |  |  |  | Time necessary to switch devices over from line power to uninterruptable power supply stored power. | [5 empty] | NR1 S..10 | minute |  |  |  | 0 |  | 0 |  | 0 | 99 | 99 | 0 | 0 | 0 | 0 | 0 | 0
RNIP544 | RNIP544 | 4 |  | 2000-12-05 |  |  | Switchover Time |  |  |  | Time necessary to switch devices over from line power to uninterruptable power supply stored power. | [5 empty] | NR1 S..10 | minute |  | Obsoleted |  | 0 |  | 0 |  | 0 | 99 | 99 | 0 | 0 | 0 | 0 | 0 | 0
RNIP545 | RNIP545 | 3 |  | 2000-12-05 |  |  | Provides System Chip Set |  |  |  | Indicates this item provides a system chip set. | A value of 0 indicates the absence of this option, or 'false'. A value of 1 indicates the presence of option/true. |  |  |  |  | B 1 |  |  |  |  | 0 |  | 0 |  | 0 | 47 | 47 | 114 | 114 | 0 | 0 | 0 | 0
RNIP546 | RNIP546 | 5 |  | 2000-12-05 |  |  | System Traffic Rating |  |  |  | The aggregate of traffic running in a communication network in (Centi Call Second per port). | [5 empty] | NR1 S..10 | 1 |  |  |  | 0 |  | 0 |  | 0 | 92 | 92 | 0 | 0 | 0 | 0 | 0 | 0
RNIP547 | RNIP547 | 2 |  | 2000-12-05 |  |  | Tape Length |  |  |  | The length of an extended strip of magnetic tape. | [5 empty] | NR3 S..3.3ES2 | meter |  |  |  | 0 |  | 0 |  | 0 | 49 | 49 | 0 | 0 | 0 | 0 | 0 | 0
RNIP548 | RNIP548 | 2 |  | 2000-12-05 |  |  | Tape Thickness |  |  |  | [Thickness] The dimension through an object as opposed to its length or width. | [5 empty] | NR3 S..3.3ES2 | meter |  |  |  | 0 |  | 0 |  | 0 | 78 | 78 | 0 | 0 | 0 | 0 | 0 | 0
RNIP549 | RNIP549 | 2 |  | 2000-12-05 |  |  | Tape Width |  |  |  | The width of the narrowest dimension of magnetic tape. | [5 empty] | NR3 S..3.3ES2 | meter |  |  |  | 0 |  | 0 |  | 0 | 54 | 54 | 0 | 0 | 0 | 0 | 0 | 0
RNIP550 | RNIP550 | 3 |  | 2000-12-05 |  |  | Telephoto Focus Distance |  |  |  | Minimum distance necessary for a telephoto lens to focus on its subject. | [5 empty] | NR3 S..3.3ES2 | meter |  |  |  | 0 |  | 0 |  | 0 | 72 | 72 | 0 | 0 | 0 | 0 | 0 | 0
RNIP551 | RNIP551 | 2 |  | 2000-12-05 |  |  | Supports Television Broadcast Standard |  |  |  |  | A value of 0 indicates the absence of this option, or 'false'. A value of 1 indicates the presence of option/true. |  |  |  |  | B 1 |  |  |  |  | 0 |  | 0 |  | 0 | 0 | 0 | 114 | 114 | 0 | 0 | 0 | 0
RNIP552 | RNIP552 | 001 | 2.0 | 2000-12-05 |  | 2001-10-02 | Test Signal Output |  |  |  | Shape of a signal waveform used to test cable operating characteristics. | [5 empty] | M..32 |  |  |  | dic_value | 3 |  | 0 |  | 0 | 72 | 72 | 0 | 0 | 0 | 0 | 0 | 0
RNIP554 | RNIP554 | 3 |  | 2000-12-05 |  |  | Tilt Angle |  |  |  | The operating angle between a graphics tablet and its stylus. | [5 empty] | NR3 S..3.3ES2 | radian |  |  |  | 0 |  | 0 |  | 0 | 61 | 61 | 0 | 0 | 0 | 0 | 0 | 0
RNIP555 | RNIP555 | 3 |  | 2000-12-05 |  |  | Tilt Angle |  |  |  | The operating angle between a graphics tablet and its stylus. | [5 empty] | NR3 S..3.3ES2 | degree |  | Obsoleted |  | 0 |  | 0 |  | 0 | 61 | 61 | 0 | 0 | 0 | 0 | 0 | 0
RNIP556 | RNIP556 | 4 |  | 2000-12-05 |  |  | Time Lapse Duration |  |  |  | Regular interval of time between frames captured while in time lapse photography mode. | [5 empty] | NR3 S..3.3ES2 | second |  |  |  | 0 |  | 0 |  | 0 | 86 | 86 | 0 | 0 | 0 | 0 | 0 | 0
RNIP557 | RNIP557 | 5 |  | 2000-12-05 |  |  | Time Lapse Duration |  |  |  | Regular interval of time between frames captured while in time lapse photography mode. | [5 empty] | NR3 S..3.3ES2 | second |  | Obsoleted |  | 0 |  | 0 |  | 0 | 86 | 86 | 0 | 0 | 0 | 0 | 0 | 0
RNIP558 | RNIP558 | 2 |  | 2000-12-05 |  |  | Toner Color |  |  |  | The color of toner. | [5 empty] | M..32 |  |  |  | dic_value | 4 |  | 0 |  | 0 | 19 | 19 | 0 | 0 | 0 | 0 | 0 | 0
RNIP559 | RNIP559 | 3 |  | 2000-12-05 |  |  | Top Mechanical Margin |  |  |  | The blank space above the text on a page. These margins, with tolerances, may be subtracted from any supported media size to determine actual printable area. | [5 empty] | NR3 S..3.3ES2 | meter |  |  |  | 0 |  | 0 |  | 0 | 157 | 157 | 0 | 0 | 0 | 0 | 0 | 0
RNIP560 | RNIP560 | 001 |  | 2000-12-05 |  |  | Touch Quality |  |  |  | Type of audible or tactile feedback to closing the switch in a key. | [5 empty] | M..32 |  |  |  | dic_value | 3 |  | 0 |  | 0 | 67 | 67 | 0 | 0 | 0 | 0 | 0 | 0
RNIP561 | RNIP561 | 3 |  | 2000-12-05 |  |  | Track Pitch |  |  |  | The distance between adjacent tracks, measured in a direction perpendicular to the tracks. |  | IEEE Std. 610.10-1994 |  |  |  | NR3 S..3.3ES2 | meter |  |  |  | 0 |  | 0 |  | 0 | 90 | 90 | 0 | 0 | 21 | 21 | 0 | 0
RNIP562 | RNIP562 | 001 |  | 2000-12-05 |  |  | Transceiver Design |  |  |  | Class of transceiver form factor to allow one or more data ports. | [5 empty] | M..32 |  |  |  | dic_value | 2 |  | 0 |  | 0 | 65 | 65 | 0 | 0 | 0 | 0 | 0 | 0
RNIP563 | RNIP563 | 2 |  | 2000-12-05 |  |  | Supports Transfer Mode |  |  |  |  | A value of 0 indicates the absence of this option, or 'false'. A value of 1 indicates the presence of option/true. |  |  |  |  | B 1 |  |  |  |  | 0 |  | 0 |  | 0 | 0 | 0 | 114 | 114 | 0 | 0 | 0 | 0
RNIP564 | RNIP564 | 2 |  | 2000-12-05 |  |  | Transfer Roll Life |  |  |  | The largest number of serviceable pages that can be printed. | [5 empty] | NR1 S..10 | 1 |  |  |  | 0 |  | 0 |  | 0 | 60 | 60 | 0 | 0 | 0 | 0 | 0 | 0
RNIP565 | RNIP565 | 4 |  | 2000-12-05 |  |  | Transmission Distance |  |  |  | The farthest distance a device may control another device or relay a signal. | [5 empty] | NR3 S..3.3ES2 | meter |  | Obsoleted |  | 0 |  | 0 |  | 0 | 76 | 76 | 0 | 0 | 0 | 0 | 0 | 0
RNIP566 | RNIP566 | 2 |  | 2000-12-05 |  |  | Transmission Method |  |  |  | Frequency spectrum (or wire) used to convey a signal from a remote control to the remote device. | [5 empty] | M..32 |  |  |  | dic_value | 5 |  | 0 |  | 0 | 96 | 96 | 0 | 0 | 0 | 0 | 0 | 0
RNIP567 | RNIP567 | 2 |  | 2000-12-05 |  |  | Transmission Protocol |  |  |  | The ability of two devices to coordinate exchange of data either through a timed process (""synchronous"") or irregular process (""asynchronous""). | [5 empty] | M..32 |  |  |  | dic_value | 2 |  | 0 |  | 0 | 147 | 147 | 0 | 0 | 0 | 0 | 0 | 0
RNIP568 | RNIP568 | 4 |  | 2000-12-05 |  |  | Ultraviolet A |  |  |  | The maximum percentage of light in the Ultraviolet Light - A spectrum that is trapped. | [5 empty] | NR3 S..3.3ES2 | 1 |  |  |  | 0 |  | 0 |  | 0 | 86 | 86 | 0 | 0 | 0 | 0 | 0 | 0
RNIP569 | RNIP569 | 4 |  | 2000-12-05 |  |  | Ultraviolet B |  |  |  | The maximum percentage of light in the Ultraviolet Light - B spectrum that is trapped. | [5 empty] | NR3 S..3.3ES2 | 1 |  |  |  | 0 |  | 0 |  | 0 | 86 | 86 | 0 | 0 | 0 | 0 | 0 | 0
RNIP570 | RNIP570 | 4 |  | 2000-12-05 |  |  | Uncompressed Storage Capacity |  |  |  | [Storage Capacity] The amount of data that can be contained in a storage device measured in binary characters, bytes, words, or other units of data. |  | IEEE Std. 610.10-1994 |  |  |  | NR3 S..3.3ES2 | byte |  |  |  | 0 |  | 0 |  | 0 | 148 | 148 | 0 | 0 | 21 | 21 | 0 | 0
RNIP571 | RNIP571 | 3 |  | 2000-12-05 |  |  | Unformatted Storage Capacity |  |  |  | [Storage Capacity] The amount of data that can be contained in a storage device measured in binary characters, bytes, words, or other units of data. |  | IEEE Std. 610.10-1994 |  |  |  | NR3 S..3.3ES2 | byte |  |  |  | 0 |  | 0 |  | 0 | 148 | 148 | 0 | 0 | 21 | 21 | 0 | 0
RNIP572 | RNIP572 | 001 |  | 2000-12-05 |  |  | Usage Agreement Location |  |  |  | Indicates the location where the terms of use (e.g. license agreement or copyright notice) can be retrieved or viewed. | [5 empty] | M..255 |  |  |  |  | 0 |  | 0 |  | 0 | 118 | 118 | 0 | 0 | 0 | 0 | 0 | 0
RNIP573 | RNIP573 | 2 |  | 2000-12-05 |  |  | Version |  |  |  | The identifier that specifies the version of a product. Examples of derived version parameters are: software version, document version, minimum operating system version, and recommended operating system version. | [5 empty] | M..255 |  |  |  |  | 0 |  | 0 |  | 0 | 211 | 211 | 0 | 0 | 0 | 0 | 0 | 0
RNIP574 | RNIP574 | 2 |  | 2000-12-05 |  |  | Vertical Display Length |  |  |  | The vertical distance between the edges of the visible image on a display. | [5 empty] | NR3 S..3.3ES2 | meter |  |  |  | 0 |  | 0 |  | 0 | 74 | 74 | 0 | 0 | 0 | 0 | 0 | 0
RNIP575 | RNIP575 | 2 |  | 2000-12-05 |  |  | Vertical Interlaced Resolution |  |  |  | [Interlacing] For a given screen resolution, refresh rate and phosphor persistence, interlacing reduces flicker because the top and bottom of the screen are redrawn twice as often as if the scan proceded from top to bottom in a single vertical sweep. | [5 empty] | NR1 S..10 | pixel |  | Obsoleted |  | 0 |  | 0 |  | 0 | 250 | 250 | 0 | 0 | 0 | 0 | 0 | 0
RNIP576 | RNIP576 | 3 |  | 2000-12-05 |  |  | Vertical Media Length |  |  |  | The length of the media measured perpendicular to the input device. | [5 empty] | NR3 S..3.3ES2 | meter |  |  |  | 0 |  | 0 |  | 0 | 67 | 67 | 0 | 0 | 0 | 0 | 0 | 0
RNIP577 | RNIP577 | 4 |  | 2000-12-05 |  |  | Vertical Media Length |  |  |  | The length of the media measured perpendicular to the input device. | [5 empty] | NR3 S..3.3ES2 | meter |  | Obsoleted |  | 0 |  | 0 |  | 0 | 67 | 67 | 0 | 0 | 0 | 0 | 0 | 0
RNIP578 | RNIP578 | 2 |  | 2000-12-05 |  |  | Vertical Non-Interlaced Resolution |  |  |  | [Interlacing] For a given screen resolution, refresh rate and phosphor persistence, interlacing reduces flicker because the top and bottom of the screen are redrawn twice as often as if the scan proceded from top to bottom in a single vertical sweep. | [5 empty] | NR1 S..10 | pixel |  | Obsoleted |  | 0 |  | 0 |  | 0 | 250 | 250 | 0 | 0 | 0 | 0 | 0 | 0
RNIP579 | RNIP579 | 2 |  | 2000-12-05 |  |  | Vertical Resolution |  |  |  | The number of pixels that can be displayed vertically on the screen. | [5 empty] | NR1 S..10 | 1 |  |  |  | 0 |  | 0 |  | 0 | 68 | 68 | 0 | 0 | 0 | 0 | 0 | 0
RNIP580 | RNIP580 | 3 |  | 2000-12-05 |  |  | Vertical Scan Frequency |  |  |  | The number of times an entire display screen is refreshed, or redrawn, per second. | [5 empty] | NR3 S..3.3ES2 | hertz |  |  |  | 0 |  | 0 |  | 0 | 82 | 82 | 0 | 0 | 0 | 0 | 0 | 0
RNIP581 | RNIP581 | 3 |  | 2000-12-05 |  |  | Vertical Scan Length |  |  |  | The capture width of the scanner in the vertical direction. | [5 empty] | NR3 S..3.3ES2 | meter |  |  |  | 0 |  | 0 |  | 0 | 59 | 59 | 0 | 0 | 0 | 0 | 0 | 0
RNIP582 | RNIP582 | 2 |  | 2000-12-05 |  |  | Vertical Stage Length |  |  |  | The vertical distance between the edges of the flat area in which transparencies are placed. | [5 empty] | NR3 S..3.3ES2 | meter |  |  |  | 0 |  | 0 |  | 0 | 92 | 92 | 0 | 0 | 0 | 0 | 0 | 0
RNIP583 | RNIP583 | 5 |  | 2000-12-05 |  |  | Vertical Synchronization |  |  |  | The timing signals used to drive the scanning process. Vertical synchronization triggers the beginning of a new field, while horizontal synchronization triggers the retracing of the raster line beginning at the left-hand side of the screen. | [5 empty] | NR3 S..3.3ES2 | hertz |  |  |  | 0 |  | 0 |  | 0 | 240 | 240 | 0 | 0 | 0 | 0 | 0 | 0
RNIP584 | RNIP584 | 5 |  | 2000-12-05 |  |  | Vertical Synchronization |  |  |  | The timing signals used to drive the scanning process. Vertical synchronization triggers the beginning of a new field, while horizontal synchronization triggers the retracing of the raster line beginning at the left-hand side of the screen | [5 empty] | NR3 S..3.3ES2 | hertz |  | Obsoleted |  | 0 |  | 0 |  | 0 | 239 | 239 | 0 | 0 | 0 | 0 | 0 | 0
RNIP585 | RNIP585 | 4 |  | 2000-12-05 |  |  | Very Low Frequency Reduction |  |  |  | The reduced amount of electromagnetic emissions ranging from 3 to 30 kilohertz. | [5 empty] | NR3 S..3.3ES2 | 1 |  |  |  | 0 |  | 0 |  | 0 | 79 | 79 | 0 | 0 | 0 | 0 | 0 | 0
RNIP586 | RNIP586 | 3 |  | 2000-12-05 | 2002-04-15 |  | Video Chipset |  |  |  | Named set of Application Specific Integrated Circuits (ASIC) used to control the encoding of images on a display monitor signal. | [5 empty] | M..255 |  |  |  |  | 0 |  | 0 |  | 0 | 128 | 128 | 0 | 0 | 0 | 0 | 0 | 0
RNIP587 | RNIP587 | 4 |  | 2000-12-05 |  |  | Video Refresh Rate |  |  |  | The number of times each second that the information displayed on a nonpermanent display, for example, CRT, is rewritten or reenergized. |  | IEEE Std. 100-1994 |  |  |  | NR3 S..3.3ES2 | hertz |  |  |  | 0 |  | 0 |  | 0 | 136 | 136 | 0 | 0 | 18 | 18 | 0 | 0
RNIP588 | RNIP588 | 2 |  | 2000-12-05 |  |  | Supports Video Standard |  |  |  |  | A value of 0 indicates the absence of this option, or 'false'. A value of 1 indicates the presence of option/true. |  |  |  |  | B 1 |  |  |  |  | 0 |  | 0 |  | 0 | 0 | 0 | 114 | 114 | 0 | 0 | 0 | 0
RNIP589 | RNIP589 | 2 |  | 2000-12-05 |  |  | Viewable Display Diagonal Length |  |  |  | The diagonal distance between the corners of the viewable image on a display. | [5 empty] | NR3..3.3ES2 | meter |  |  |  | 0 |  | 0 |  | 0 | 77 | 77 | 0 | 0 | 0 | 0 | 0 | 0
RNIP590 | RNIP590 | 2 |  | 2000-12-05 |  |  | Viewfinder Diagonal Length |  |  |  | The diagonal distance between the corners of the display on a viewfinder. | [5 empty] | NR3..3.3ES2 | meter |  |  |  | 0 |  | 0 |  | 0 | 73 | 73 | 0 | 0 | 0 | 0 | 0 | 0
RNIP591 | RNIP591 | 2 |  | 2000-12-05 |  |  | Viewfinder Technology |  |  |  | Technology used to allow previewing an image before capture. | [5 empty] | M..32 |  |  |  | dic_value | 4 |  | 0 |  | 0 | 60 | 60 | 0 | 0 | 0 | 0 | 0 | 0
RNIP592 | RNIP592 | 3 | 1.0 | 2000-12-05 |  |  | Voltage Differential |  |  |  | A type of signaling that increases transmission distance. | [5 empty] | M..32 |  |  |  | dic_value | 3 |  | 0 |  | 0 | 57 | 57 | 0 | 0 | 0 | 0 | 0 | 0
RNIP593 | RNIP593 | 001 |  | 2000-12-05 |  |  | Voltage Phase |  |  |  | The number of alternating electromotive forces that differ in phase. | [5 empty] | M..32 |  |  |  | dic_value | 2 |  | 0 |  | 0 | 68 | 68 | 0 | 0 | 0 | 0 | 0 | 0
RNIP594 | RNIP594 | 3 |  | 2000-12-05 |  |  | Nominal Wavelength |  |  |  | In a periodic waveform, the distance between one point on a wave and the same point in the next cycle. | [5 empty] | NR1 S..10 | meter |  |  |  | 0 |  | 0 |  | 0 | 102 | 102 | 0 | 0 | 0 | 0 | 0 | 0
RNIP595 | RNIP595 | 7 |  | 2000-12-05 |  |  | Weight |  |  |  | The weight (in g) of the item. | [5 empty] | NR3 S..3.3ES2 | kilogram |  | Obsoleted |  | 0 |  | 0 |  | 0 | 30 | 30 | 0 | 0 | 0 | 0 | 0 | 0
RNIP596 | RNIP596 | 5 |  | 2000-12-05 |  |  | Nominal Weight |  |  |  | The weight (in g) of the item. | [5 empty] | NR3 S..3.3ES2 | kilogram |  |  |  | 0 |  | 0 |  | 0 | 30 | 30 | 0 | 0 | 0 | 0 | 0 | 0
RNIP597 | RNIP597 | 7 |  | 2000-12-05 |  |  | Supports Weight |  |  |  | The weight (in g) of the item. | [5 empty] | NR3 S..3.3ES2 | kilogram |  |  |  | 0 |  | 0 |  | 0 | 30 | 30 | 0 | 0 | 0 | 0 | 0 | 0
RNIP598 | RNIP598 | 3 |  | 2000-12-05 |  |  | Wide Angle Focus Distance |  |  |  | Distance needed for a wide angle lens to bring a subject into focus. | [5 empty] | NR1 S..10 | meter |  |  |  | 0 |  | 0 |  | 0 | 68 | 68 | 0 | 0 | 0 | 0 | 0 | 0
RNIP599 | RNIP599 | 3 |  | 2000-12-05 |  |  | Wide Area Network Architecture |  |  |  | A network architecture defines the message and data formats as well as the protocols and other standards to which hardware and software must conform to meet desired network objectives. Wide area networks connect the inner networks of geographically separa. | [5 empty] | M..32 |  |  |  | dic_value | 16 |  | 0 |  | 0 | 256 | 256 | 0 | 0 | 0 | 0 | 0 | 0
RNIP600 | RNIP600 | 3 |  | 2000-12-05 |  |  | Wide Area Network Data Bit Rate |  |  |  | [Bit Rate] The rate at which data are transmitted, expressed in bits per unit time. |  | IEEE Std. 610.7-1995 |  |  |  | NR3 S..3.3ES2 | baud |  |  |  | 0 |  | 0 |  | 0 | 83 | 83 | 0 | 0 | 20 | 20 | 0 | 0
RNIP601 | RNIP601 | 2 |  | 2000-12-05 |  |  | Supports Wide Area Network Protocol |  |  |  |  | A value of 0 indicates the absence of this option, or 'false'. A value of 1 indicates the presence of option/true. |  |  |  |  | B 1 |  |  |  |  | 0 |  | 0 |  | 0 | 0 | 0 | 114 | 114 | 0 | 0 | 0 | 0
RNIP602 | RNIP602 | 4 |  | 2000-12-05 |  |  | Supports Width |  |  |  | The middle dimension of object, with length being the longest and height being the shortest. | [5 empty] | NR3 S..3.3ES2 | meter |  |  |  | 0 |  | 0 |  | 0 | 92 | 92 | 0 | 0 | 0 | 0 | 0 | 0
RNIP604 | RNIP604 | 3 |  | 2000-12-05 |  |  | Width Of Field |  |  |  | The range of distances of the object in front of an image-forming device measured perpendicular to the axis of the device throughout which the image has acceptable sharpness. | [5 empty] | NR3 S..3.3ES2 | meter |  |  |  | 0 |  | 0 |  | 0 | 174 | 174 | 0 | 0 | 0 | 0 | 0 | 0
RNIP605 | RNIP605 | 001 |  | 2000-12-05 |  |  | Wire Material |  |  |  | Metal or other conductive material used to carry an electrical current. | [5 empty] | M..32 |  |  |  | dic_value | 6 |  | 0 |  | 0 | 71 | 71 | 0 | 0 | 0 | 0 | 0 | 0
RNIP606 | RNIP606 | 4 |  | 2000-12-05 |  |  | Write Power Dissipation |  |  |  | The power required (in W) while the item is in write mode. | [5 empty] | NR3 S..3.3ES2 | watt |  |  |  | 0 |  | 0 |  | 0 | 58 | 58 | 0 | 0 | 0 | 0 | 0 | 0
RNIP607 | RNIP607 | 5 |  | 2000-12-05 |  |  | Write Power Dissipation |  |  |  | The power required (in W) while the item is in write mode. | [5 empty] | NR3 S..3.3ES2 | watt |  | Obsoleted |  | 0 |  | 0 |  | 0 | 58 | 58 | 0 | 0 | 0 | 0 | 0 | 0
RNIP608 | RNIP608 | 3 |  | 2000-12-05 |  |  | Zoom |  |  |  | Lenses which allow the user to continuously vary the focal length without changing focus are called zoom lenses. | [5 empty] | NR1 S..10 | 1 |  |  |  | 0 |  | 0 |  | 0 | 112 | 112 | 0 | 0 | 0 | 0 | 0 | 0
RNIP609 | RNIP609 | 4 |  | 2000-12-05 |  |  | Zoom |  |  |  | Lenses which allow the user to continuously vary the focal length without changing focus are called zoom lenses. | [5 empty] | NR1 S..10 | 1 |  | Obsoleted |  | 0 |  | 0 |  | 0 | 112 | 112 | 0 | 0 | 0 | 0 | 0 | 0
RNIP610-001 | RNIP610 | 001 | 000 | 2002-12-13 | 2002-12-13 |  | Expansion Slot - PCI Slot Mode |  |  |  | Industry standard of a PCI slot (signal) used to determine interconnection compatibility. | [5 empty] | M..255 |  |  |  |  | 0 |  | 0 |  | 0 | 89 | 89 | 0 | 0 | 0 | 0 | 0 | 0
RNIP611-001 | RNIP611 | 001 | 000 | 2002-12-13 | 2002-12-13 |  | Expansion Slot - PCI Slot Outline |  |  |  | Industry standard of a PCI slot (shape) used to determine interconnection compatibility. | [5 empty] | M..255 |  |  |  |  | 0 |  | 0 |  | 0 | 88 | 88 | 0 | 0 | 0 | 0 | 0 | 0
RNIP612-001 | RNIP612 | 001 | 000 | 2002-12-13 | 2002-12-13 |  | Expansion Slot - Number of Total PCI Slots |  |  |  | The total number of the PCI slots. | [5 empty] | NR1 S..10 | 1 |  |  |  | 0 |  | 0 |  | 0 | 34 | 34 | 0 | 0 | 0 | 0 | 0 | 0
RNIP613-001 | RNIP613 | 001 | 000 | 2002-12-13 | 2002-12-13 |  | Expansion Slot - Number of Available PCI Slots |  |  |  | The number of available PCI slots when the product shipped from the factory. | [5 empty] | NR1 S..10 | 1 |  |  |  | 0 |  | 0 |  | 0 | 76 | 76 | 0 | 0 | 0 | 0 | 0 | 0
RNP1075 | RNP1075 | 1 |  | 2001-06-27 |  |  | Housing Color |  |  |  | Color of housing material | [5 empty] | M..32 |  |  |  | dic_value | 14 |  | 0 |  | 0 | 25 | 25 | 0 | 0 | 0 | 0 | 0 | 0
RNP1076 | RNP1076 | 2 |  | 2001-06-27 | 2001-10-02 |  | Center Contact Gender |  |  |  | Style or gender of the individual contacts, i.e., pin where contact area is on outer surface, receptacle where contact surface is on inner surface, hermaphroditic where identical contacts form both halves of a contact pair. | [5 empty] | M..32 |  |  |  | dic_value | 4 |  | 0 |  | 0 | 223 | 223 | 0 | 0 | 0 | 0 | 0 | 0
RNP1089 | RNP1089 | 1 | 41.0 | 2001-06-29 |  |  | Coaxial Cable Type |  |  |  | The generic part number of the cable that will work with the rf connector. |  | RosettaNet |  |  |  | M..32 |  |  |  | dic_value | 39 |  | 0 |  | 0 | 74 | 74 | 0 | 0 | 10 | 10 | 0 | 0
RNP1094 | RNP1094 | 1 |  | 2001-07-02 |  |  | Interface Type |  |  |  | The name commonly used in the industry to designate the type of Interface for which the connector was designed. | [5 empty] | M..32 |  |  |  | dic_value | 9 |  | 0 |  | 0 | 111 | 111 | 0 | 0 | 0 | 0 | 0 | 0
RNP1095 | RNP1095 | 1 |  | 2001-07-03 |  |  | Amplifier Class |  |  |  | The amplifier class this device is characterized for. | The amplifier class this device is characterized for. For example, (A,AB, B, C) | Active Components DMCs |  |  |  | M..32 |  |  |  | dic_value | 4 |  | 0 |  | 0 | 53 | 53 | 79 | 79 | 22 | 22 | 0 | 0
RNP1096 | RNP1096 | 2 |  | 2001-07-03 |  |  | Device Configuration |  |  |  | The basic device configuration | The device configuration describing key characteristics such as array, dual devices, single component etc. | Active Components DMCs |  |  |  | M..32 |  |  |  | dic_value | 6 |  | 0 |  | 0 | 30 | 30 | 106 | 106 | 22 | 22 | 0 | 0
RNP1097 | RNP1097 | 3 |  | 2001-07-03 |  |  | Transistor Breakdown Voltage | V(BR)DSS or V(BR)CEO |  |  | The breakdown voltage (Min,typ) between drain-source or collecor-emitter with VGS or VBE = 0 volts at specified Supply Current. |  | Active Components DMCs |  |  |  | NR3 S..3.3ES2 | volt |  |  |  | 0 |  | 0 |  | 0 | 127 | 127 | 0 | 0 | 22 | 22 | 0 | 0
RNP1098 | RNP1098 | 3 |  | 2001-07-03 |  |  | Transistor Supply Current | ID or IC |  |  | The continuous drain or collector current (TypMax) throught the device. |  | Active Components DMCs |  |  |  | NR3 S..3.3ES2 | ampere |  |  |  | 0 |  | 0 |  | 0 | 71 | 71 | 0 | 0 | 22 | 22 | 0 | 0
RNP1099 | RNP1099 | 2 |  | 2001-07-03 |  |  | Transistor Supply Voltage | Vdd or Vcc |  |  | The rated supply voltage for the device |  | Active Components DNMCs |  |  |  | NR3 S..3.3ES2 | volt |  |  |  | 0 |  | 0 |  | 0 | 39 | 39 | 0 | 0 | 23 | 23 | 0 | 0
RNP1232 | RNP1232 | 1 |  | 2001-08-23 |  |  | Number Of Twisted Pair Lines |  |  |  | Number of Twisted Pair Lines | [5 empty] | NR3 S..3.3ES2 | 1 |  |  |  | 0 |  | 0 |  | 0 | 28 | 28 | 0 | 0 | 0 | 0 | 0 | 0
RNP1233 | RNP1233 | 1 |  | 2001-08-23 |  |  | Number Of DSL Lines |  |  |  | Number of DSL Lines | [5 empty] | NR3 S..3.3ES2 | 1 |  |  |  | 0 |  | 0 |  | 0 | 19 | 19 | 0 | 0 | 0 | 0 | 0 | 0
RNP1234 | RNP1234 | 1 |  | 2001-08-23 |  |  | Protection Option Type |  |  |  | Protection Option Type | [5 empty] | M..255 |  |  |  |  | 0 |  | 0 |  | 0 | 22 | 22 | 0 | 0 | 0 | 0 | 0 | 0
RNP1235 | RNP1235 | 3 |  | 2001-08-23 | 2001-11-19 |  | DSLOption Type |  |  |  | DSL Option Type | [5 empty] | M..255 |  |  |  |  | 0 |  | 0 |  | 0 | 15 | 15 | 0 | 0 | 0 | 0 | 0 | 0
RNP1236 | RNP1236 | 1 |  | 2001-08-23 |  |  | Enclosure Material |  |  |  | Enclosure Material | [5 empty] | M..255 |  |  |  |  | 0 |  | 0 |  | 0 | 19 | 19 | 0 | 0 | 0 | 0 | 0 | 0
RNP1262 | RNP1262 | 1 |  | 2001-09-24 |  |  | Number Of Turns |  |  |  | Number of Turns | [5 empty] | NR3 S..3.3ES2 | 1 |  |  |  | 0 |  | 0 |  | 0 | 15 | 15 | 0 | 0 | 0 | 0 | 0 | 0
RNP1263 | RNP1263 | 1 |  | 2001-09-24 |  |  | Readout |  |  |  | Readout | [5 empty] | M..32 |  |  |  | dic_value | 2 |  | 0 |  | 0 | 7 | 7 | 0 | 0 | 0 | 0 | 0 | 0
RNP1264 | RNP1264 | 1 |  | 2001-09-24 |  |  | Division/Turn |  |  |  | Division/Turn | [5 empty] | NR3 S..3.3ES2 | 1 |  |  |  | 0 |  | 0 |  | 0 | 13 | 13 | 0 | 0 | 0 | 0 | 0 | 0
RNP1265 | RNP1265 | 1 |  | 2001-09-24 |  |  | Brake |  |  |  | Brake | [5 empty] | B 1 |  |  |  |  | 0 |  | 0 |  | 0 | 5 | 5 | 0 | 0 | 0 | 0 | 0 | 0
RNP1292 | RNP1292 | 2 |  | 2001-10-18 |  |  | Latch-Up |  |  |  | A state in which a low-impedance path resulting from an overstress that triggers a parasitic thyristor structure, persists after removal or cessation of the triggering condition. | A state in which a low-impedance path resulting from an overstress that triggers a parasitic thyristor structure, persists after removal or cessation of the triggering condition. |  |  |  |  | NR3 S..3.3ES2 | ampere |  |  |  | 0 |  | 0 |  | 0 | 178 | 178 | 178 | 178 | 0 | 0 | 0 | 0
RNP1293 | RNP1293 | 5 |  | 2001-10-23 |  |  | Last Product Characteristic Change Date |  |  |  | The most recent date when a change was made that affected the value of any of the Characteristics of a product. | The format of the value shall conform to ISO 8601 format: CCYYMMDDThhmmssZ. Example: A 2A9 query value expression (for a Characteristic referencing this entry) of "GT 20010423T000000Z" would match a product only if one or more Characteristics of that product had changed since April 23, 2001 midnight. |  |  |  |  | X 16 |  |  |  |  | 0 |  | 0 |  | 0 | 111 | 111 | 302 | 302 | 0 | 0 | 0 | 0
RNP1301 | RNP1301 | 3 |  | 2001-11-06 |  |  | Accessories |  |  |  | The accessories which are attached to the product. | [5 empty] | M..255 |  |  | Obsoleted |  | 0 |  | 0 |  | 0 | 50 | 50 | 0 | 0 | 0 | 0 | 0 | 0
RNP1302 | RNP1302 | 2 |  | 2001-11-06 |  |  | External IEEE1394 Port Connector Standard |  |  |  | Industry standard or conventional name of a IEEE1394 connector (shape and signal) used to determine interconnection compatibility. | [5 empty] | M..255 |  |  |  |  | 0 |  | 0 |  | 0 | 130 | 130 | 0 | 0 | 0 | 0 | 0 | 0
RNP1303 | RNP1303 | 2 |  | 2001-11-06 | 2002-04-15 |  | External IEEE1394 Port Number Of Total Ports |  |  |  | The total number of the IEEE1394 ports. | [5 empty] | NR1 S..10 | 1 |  |  |  | 0 |  | 0 |  | 0 | 39 | 39 | 0 | 0 | 0 | 0 | 0 | 0
RNP1304 | RNP1304 | 2 |  | 2001-11-06 |  |  | External LAN Port-Connector Standard |  |  |  | Industry standard or conventional name of a LAN connector (shape) used to determine interconnection compatibility. | [5 empty] | M..255 |  |  |  |  | 0 |  | 0 |  | 0 | 114 | 114 | 0 | 0 | 0 | 0 | 0 | 0
RNP1305 | RNP1305 | 6 |  | 2001-11-06 |  |  | Audio Function-Acoustic Feature |  |  |  | A description of the Acoustic feature. | [5 empty] | M..255 |  |  | Obsoleted |  | 0 |  | 0 |  | 0 | 38 | 38 | 0 | 0 | 0 | 0 | 0 | 0
RNP1306 | RNP1306 | 5 |  | 2001-11-06 |  |  | Audio Function-Amplifier |  |  |  | A description of the Amplifier function. | [5 empty] | M..255 |  |  | Obsoleted |  | 0 |  | 0 |  | 0 | 40 | 40 | 0 | 0 | 0 | 0 | 0 | 0
RNP1307 | RNP1307 | 2 |  | 2001-11-06 |  |  | External LAN Port-Mode |  |  |  | Available type of the LAN connections. | [5 empty] | M..255 |  |  |  |  | 0 |  | 0 |  | 0 | 38 | 38 | 0 | 0 | 0 | 0 | 0 | 0
RNP1308 | RNP1308 | 2 |  | 2001-11-06 | 2002-04-15 |  | External LAN Port-Number Of Total LAN Ports |  |  |  | The total number of the LAN connections. | [5 empty] | NR1 S..10 | 1 |  |  |  | 0 |  | 0 |  | 0 | 40 | 40 | 0 | 0 | 0 | 0 | 0 | 0
RNP1310 | RNP1310 | 2 |  | 2001-11-06 | 2002-04-15 |  | External Modem Port-Number Of Total Modem Ports |  |  |  | The total number of the Modem ports. | [5 empty] | NR1 S..10 | 1 |  |  |  | 0 |  | 0 |  | 0 | 36 | 36 | 0 | 0 | 0 | 0 | 0 | 0
RNP1311 | RNP1311 | 2 |  | 2001-11-06 | 2002-04-15 |  | External Parallel Port Connector Standard |  |  |  | Industry standard or conventional name of a parallel port connector (shape) used to determine interconnection compatibility. | [5 empty] | M..255 |  |  |  |  | 0 |  | 0 |  | 0 | 124 | 124 | 0 | 0 | 0 | 0 | 0 | 0
RNP1312 | RNP1312 | 2 |  | 2001-11-06 | 2002-04-15 |  | External Parallel Port Number Of Total Ports |  |  |  | The total number of the parallel ports. | [5 empty] | NR1 S..10 | 1 |  |  |  | 0 |  | 0 |  | 0 | 39 | 39 | 0 | 0 | 0 | 0 | 0 | 0
RNP1313 | RNP1313 | 2 |  | 2001-11-06 |  |  | External Personal System/2 Port Keyboard Connector Standard |  |  |  | Industry standard or conventional name of a ps/2 (for keyboard) port connector (shape) used to determine interconnection compatibility. | [5 empty] | M..255 |  |  |  |  | 0 |  | 0 |  | 0 | 135 | 135 | 0 | 0 | 0 | 0 | 0 | 0
RNP1314 | RNP1314 | 2 |  | 2001-11-06 |  |  | Audio Function-MD Drive |  |  |  | A description of the MD (Minidisk) Drive. | [5 empty] | M..255 |  |  |  |  | 0 |  | 0 |  | 0 | 41 | 41 | 0 | 0 | 0 | 0 | 0 | 0
RNP1316 | RNP1316 | 7 |  | 2001-11-06 |  |  | Audio Function-Microphone |  |  |  | A description of the Microphone function. | [5 empty] | M..255 |  |  |  |  | 0 |  | 0 |  | 0 | 41 | 41 | 0 | 0 | 0 | 0 | 0 | 0
RNP1318 | RNP1318 | 2 |  | 2001-11-06 | 2002-04-15 |  | External Personal System/2 Port Keyboard Number Of Total Ports |  |  |  | The total number of theps/2 (for keyboard) ports. | [5 empty] | NR1 S..10 | 1 |  |  |  | 0 |  | 0 |  | 0 | 50 | 50 | 0 | 0 | 0 | 0 | 0 | 0
RNP1319 | RNP1319 | 2 |  | 2001-11-06 | 2002-04-15 |  | External Personal System/2 Port Pointing Device Connector Standard |  |  |  | Industry standard or conventional name of a ps/2 (for mouse) port connector (shape) used to determine interconnection compatibility. | [5 empty] | M..255 |  |  |  |  | 0 |  | 0 |  | 0 | 132 | 132 | 0 | 0 | 0 | 0 | 0 | 0
RNP1320 | RNP1320 | 2 |  | 2001-11-06 |  |  | Audio Function-Remote Controller |  |  |  | A description of the Remote Control feature. | [5 empty] | M..255 |  |  |  |  | 0 |  | 0 |  | 0 | 44 | 44 | 0 | 0 | 0 | 0 | 0 | 0
RNP1321 | RNP1321 | 2 |  | 2001-11-06 |  |  | Audio Function-Sound |  |  |  | A description of the Sound System. | [5 empty] | M..255 |  |  |  |  | 0 |  | 0 |  | 0 | 34 | 34 | 0 | 0 | 0 | 0 | 0 | 0
RNP1323 | RNP1323 | 2 |  | 2001-11-06 |  |  | Audio Function-MD Drive |  |  |  | A description of the MD (Minidisk) Drive. | [5 empty] | NR3 S..3.3ES2 | 1 |  | Obsoleted |  | 0 |  | 0 |  | 0 | 41 | 41 | 0 | 0 | 0 | 0 | 0 | 0
RNP1328 | RNP1328 | 2 |  | 2001-11-06 |  |  | Audio Function-Speaker |  |  |  | A description of the Speaker system. | [5 empty] | M..255 |  |  |  |  | 0 |  | 0 |  | 0 | 36 | 36 | 0 | 0 | 0 | 0 | 0 | 0
RNP1335 | RNP1335 | 8 |  | 2001-11-06 |  |  | CD-Read Data Transfer Rate Of CD-R |  |  |  | The rate at which data can be read from the CD-R drive to the data channel. | [5 empty] | NR3 S..3.3ES2 | 1 |  | Obsoleted |  | 0 |  | 0 |  | 0 | 75 | 75 | 0 | 0 | 0 | 0 | 0 | 0
RNP1336 | RNP1336 | 2 |  | 2001-11-06 | 2002-04-15 |  | External Personal System/2 Port Pointing Device Number Of Total Ports |  |  |  | The total number of the ps/2 (for mouse) ports. | [5 empty] | NR1 S..10 | 1 |  |  |  | 0 |  | 0 |  | 0 | 47 | 47 | 0 | 0 | 0 | 0 | 0 | 0
RNP1339 | RNP1339 | 3 |  | 2001-11-06 |  |  | Average CD-R Access Time |  |  |  | The elapsed time required to read from or write to a storage device after the proper controls and address have been applied. | [5 empty] | NR3 S..3.3ES2 | 1 |  | Obsoleted |  | 0 |  | 0 |  | 0 | 124 | 124 | 0 | 0 | 0 | 0 | 0 | 0
RNP1343 | RNP1343 | 4 |  | 2001-11-06 |  |  | Average CD-R Access Time |  |  |  | The elapsed time required to read from or write to a storage device after the proper controls and address have been applied. | [5 empty] | NR3 S..3.3ES2 | second |  |  |  | 0 |  | 0 |  | 0 | 124 | 124 | 0 | 0 | 0 | 0 | 0 | 0
RNP1345 | RNP1345 | 1 |  | 2001-11-06 |  |  | CD-Read Data Transfer Rate Of CD-ROM |  |  |  | The rate at which data can be read from the CD-ROM drive to the data channel. | [5 empty] | NR3 S..3.3ES2 | 1 |  |  |  | 0 |  | 0 |  | 0 | 77 | 77 | 0 | 0 | 0 | 0 | 0 | 0
RNP1346 | RNP1346 | 1 |  | 2001-11-06 |  |  | CD-Read Data Transfer Rate Of CD-RW |  |  |  | The rate at which data can be read from the CD-RW drive to the data channel. | [5 empty] | NR3 S..3.3ES2 | 1 |  |  |  | 0 |  | 0 |  | 0 | 76 | 76 | 0 | 0 | 0 | 0 | 0 | 0
RNP1358 | RNP1358 | 2 |  | 2001-11-06 |  |  | External Modem Port-Connector Standard |  |  |  | Industry standard or conventional name of a modem connector (shape) used to determine interconnection compatibility. | [5 empty] | M..255 |  |  |  |  | 0 |  | 0 |  | 0 | 116 | 116 | 0 | 0 | 0 | 0 | 0 | 0
RNP1359 | RNP1359 | 2 |  | 2001-11-06 |  |  | External SCSI Connector Standard Inside |  |  |  | Industry standard or conventional name of a SCSI (inside) connector (shape) used to determine interconnection compatibility. | [5 empty] | M..255 |  |  |  |  | 0 |  | 0 |  | 0 | 124 | 124 | 0 | 0 | 0 | 0 | 0 | 0
RNP1360 | RNP1360 | 2 |  | 2001-11-06 |  |  | External SCSI Connector Standard Outside |  |  |  | Industry standard or conventional name of a SCSI (outside) connector (shape) used to determine interconnection compatibility. | [5 empty] | M..255 |  |  |  |  | 0 |  | 0 |  | 0 | 125 | 125 | 0 | 0 | 0 | 0 | 0 | 0
RNP1361 | RNP1361 | 2 |  | 2001-11-06 |  |  | Audio Function-Tone Control |  |  |  | A description of the Tone Control function. | [5 empty] | M..255 |  |  |  |  | 0 |  | 0 |  | 0 | 43 | 43 | 0 | 0 | 0 | 0 | 0 | 0
RNP1364 | RNP1364 | 2 |  | 2001-11-06 |  |  | Audio Function-Acoustic Feature |  |  |  | A description of the Acoustic feature. | [5 empty] | M..255 |  |  |  |  | 0 |  | 0 |  | 0 | 38 | 38 | 0 | 0 | 0 | 0 | 0 | 0
RNP1366 | RNP1366 | 2 |  | 2001-11-06 | 2002-04-15 |  | External SCSI Mode Inside |  |  |  | Available types of the SCSI (inside) standard (signal) for two devices to connect and communicate. | [5 empty] | M..255 |  |  |  |  | 0 |  | 0 |  | 0 | 98 | 98 | 0 | 0 | 0 | 0 | 0 | 0
RNP1367 | RNP1367 | 2 |  | 2001-11-06 | 2002-04-15 |  | External SCSI Mode Outside |  |  |  | Available types of the SCSI (outside) standard (signal) for two devices to connect and communicate. | [5 empty] | M..255 |  |  |  |  | 0 |  | 0 |  | 0 | 99 | 99 | 0 | 0 | 0 | 0 | 0 | 0
RNP1368 | RNP1368 | 2 |  | 2001-11-06 |  |  | Audio Function-Amplifier |  |  |  | A description of the Amplifier function. | [5 empty] | M..255 |  |  |  |  | 0 |  | 0 |  | 0 | 40 | 40 | 0 | 0 | 0 | 0 | 0 | 0
RNP1370 | RNP1370 | 2 |  | 2001-11-06 |  |  | Audio Function-Spectrum Analyzer |  |  |  | A description of the Spectrum analyzer of the Audio function. | [5 empty] | M..255 |  |  |  |  | 0 |  | 0 |  | 0 | 61 | 61 | 0 | 0 | 0 | 0 | 0 | 0
RNP1373 | RNP1373 | 2 |  | 2001-11-06 | 2002-04-15 |  | External SCSI Number Of Total SCSI Inside |  |  |  | The total number of the SCSI (inside) ports. | [5 empty] | NR1 S..10 | 1 |  |  |  | 0 |  | 0 |  | 0 | 44 | 44 | 0 | 0 | 0 | 0 | 0 | 0
RNP1374 | RNP1374 | 2 |  | 2001-11-06 | 2002-04-15 |  | External SCSI Number Of Total SCSI Outside |  |  |  | The total number of the SCSI (outside) ports. | [5 empty] | NR1 S..10 | 1 |  |  |  | 0 |  | 0 |  | 0 | 45 | 45 | 0 | 0 | 0 | 0 | 0 | 0
RNP1376 | RNP1376 | 2 |  | 2001-11-06 | 2002-04-15 |  | External SCSI-Number Of Available SCSI Inside |  |  |  | The number of available (vacant) SCSI (inside) ports when the product shipped from the factory. | [5 empty] | NR1 S..10 | 1 |  |  |  | 0 |  | 0 |  | 0 | 95 | 95 | 0 | 0 | 0 | 0 | 0 | 0
RNP1377 | RNP1377 | 2 |  | 2001-11-06 |  |  | Average CD-R Seek Time |  |  |  | The time it takes to position the head or access mechanism of a rotating storage device to a specified location. | [5 empty] | NR3 S..3.3ES2 | second |  |  |  | 0 |  | 0 |  | 0 | 112 | 112 | 0 | 0 | 0 | 0 | 0 | 0
RNP1379 | RNP1379 | 2 |  | 2001-11-06 |  |  | External SCSI-Number Of Available SCSI Outside |  |  |  | The number of available (vacant) SCSI (outside) ports when the product shipped from the factory. | [5 empty] | M..255 |  |  |  |  | 0 |  | 0 |  | 0 | 96 | 96 | 0 | 0 | 0 | 0 | 0 | 0
RNP1380 | RNP1380 | 2 |  | 2001-11-06 |  |  | External Serial Port Connector Standard |  |  |  | Industry standard or conventional name of a serial port used to determine interconnection compatibility. | [5 empty] | M..255 |  |  |  |  | 0 |  | 0 |  | 0 | 104 | 104 | 0 | 0 | 0 | 0 | 0 | 0
RNP1381 | RNP1381 | 2 |  | 2001-11-06 |  |  | Average CD-ROM Seek Time |  |  |  | The time it takes to position the head or access mechanism of a rotating storage device to a specified location. | [5 empty] | NR3 S..3.3ES2 | second |  |  |  | 0 |  | 0 |  | 0 | 112 | 112 | 0 | 0 | 0 | 0 | 0 | 0
RNP1382 | RNP1382 | 2 |  | 2001-11-06 | 2002-04-15 |  | External Serial Port Number Of Total Serial Ports |  |  |  | The total number of the serial ports. | [5 empty] | NR1 S..10 | 1 |  |  |  | 0 |  | 0 |  | 0 | 37 | 37 | 0 | 0 | 0 | 0 | 0 | 0
RNP1383 | RNP1383 | 2 |  | 2001-11-06 | 2002-04-15 |  | External USB Port Connector Standard |  |  |  | Industry standard or conventional name of a USB connector (shape) used to determine interconnection compatibility. | [5 empty] | M..255 |  |  |  |  | 0 |  | 0 |  | 0 | 114 | 114 | 0 | 0 | 0 | 0 | 0 | 0
RNP1384 | RNP1384 | 2 |  | 2001-11-06 |  |  | Average CD-RW Access Time |  |  |  | The elapsed time required to read from or write to a storage device after the proper controls and address have been applied. | [5 empty] | NR3 S..3.3ES2 | second |  |  |  | 0 |  | 0 |  | 0 | 124 | 124 | 0 | 0 | 0 | 0 | 0 | 0
RNP1387 | RNP1387 | 2 |  | 2001-11-06 |  |  | Average CD-RW Seek Time |  |  |  | The time it takes to position the head or access mechanism of a rotating storage device to a specified location. | [5 empty] | NR3 S..3.3ES2 | second |  |  |  | 0 |  | 0 |  | 0 | 112 | 112 | 0 | 0 | 0 | 0 | 0 | 0
RNP1388 | RNP1388 | 2 |  | 2001-11-06 |  |  | Average DVD-R Access Time |  |  |  | The elapsed time required to read from or write to a storage device after the proper controls and address have been applied. | [5 empty] | NR3 S..3.3ES2 | second |  |  |  | 0 |  | 0 |  | 0 | 124 | 124 | 0 | 0 | 0 | 0 | 0 | 0
RNP139 | RNP139 | 001 | 2.0 | 2000-05-10 |  | 2001-07-11 | Key Text |  |  |  | Key words or phrases that customers would normally use in searching for a component. |  | ECIX QRD CL1, Version 3.0-021599 | Note that this is not intended to be a human readable description of the product. For such a description, use XJA014. |  |  | M..255 |  |  |  |  | 0 |  | 0 |  | 0 | 84 | 84 | 0 | 0 | 32 | 32 | 117 | 117
RNP140 | RNP140 | 3 | 1.0 | 2000-05-10 |  | 2001-07-11 | Mounting |  |  |  | The mounting method used. |  | ECIX QRD CL1, Version 3.0-021599 |  |  |  | M..32 |  |  |  | dic_value | 8 |  | 0 |  | 0 | 25 | 25 | 0 | 0 | 32 | 32 | 0 | 0
RNP1419 | RNP1419 | 2 |  | 2001-11-07 | 2002-04-15 |  | External USB Port Mode |  |  |  | Available version of the USB standard for two devices to connect and communicate. | [5 empty] | M..255 |  |  |  |  | 0 |  | 0 |  | 0 | 81 | 81 | 0 | 0 | 0 | 0 | 0 | 0
RNP1420 | RNP1420 | 2 |  | 2001-11-07 | 2002-04-15 |  | External USB Port Number Of Total Ports |  |  |  | The total number of the USB ports. | [5 empty] | NR1 S..10 | 1 |  |  |  | 0 |  | 0 |  | 0 | 34 | 34 | 0 | 0 | 0 | 0 | 0 | 0
RNP1421 | RNP1421 | 2 |  | 2001-11-07 |  |  | External Video/Television Related Port Description |  |  |  | A free form description regarding Video/TV related Ports. | [5 empty] | M..255 |  |  |  |  | 0 |  | 0 |  | 0 | 57 | 57 | 0 | 0 | 0 | 0 | 0 | 0
RNP1422 | RNP1422 | 2 |  | 2001-11-07 |  |  | External Wireless Network Port Description |  |  |  | A description regarding wireless network connectivity. | [5 empty] | M..255 |  |  |  |  | 0 |  | 0 |  | 0 | 54 | 54 | 0 | 0 | 0 | 0 | 0 | 0
RNP1423 | RNP1423 | 2 |  | 2001-11-07 |  |  | FDD-Average Seek Time |  |  |  | The time it takes to position the head or access mechanism of a rotating storage device to a specified location. | [5 empty] | NR3 S..3.3ES2 | second |  |  |  | 0 |  | 0 |  | 0 | 112 | 112 | 0 | 0 | 0 | 0 | 0 | 0
RNP1424 | RNP1424 | 2 |  | 2001-11-07 |  |  | FDD-Mode |  |  |  | Industry standard or conventional name of a FDD. | [5 empty] | M..255 |  |  |  |  | 0 |  | 0 |  | 0 | 48 | 48 | 0 | 0 | 0 | 0 | 0 | 0
RNP1428 | RNP1428 | 2 |  | 2001-11-07 |  |  | FDD-Provides Formatted Storage Capacity |  |  |  | [Storage Capacity] The amount of data that can be contained in a storage device measured in binary characters, bytes, words, or other units of data. | [5 empty] | NR3 S..3.3ES2 | byte |  |  |  | 0 |  | 0 |  | 0 | 148 | 148 | 0 | 0 | 0 | 0 | 0 | 0
RNP1429 | RNP1429 | 2 |  | 2001-11-07 |  |  | FDD-Rotational Speed |  |  |  | The rate at which the spindle motor of a drive is spinning the discs. | [5 empty] | NR3 S..3.3ES2 | 1/second |  |  |  | 0 |  | 0 |  | 0 | 69 | 69 | 0 | 0 | 0 | 0 | 0 | 0
RNP1431 | RNP1431 | 2 |  | 2001-11-07 |  |  | FDD-Storage Capacity |  |  |  | [Storage Capacity] The amount of data that can be contained in a storage device measured in binary characters, bytes, words, or other units of data. | [5 empty] | NR3 S..3.3ES2 | byte |  |  |  | 0 |  | 0 |  | 0 | 148 | 148 | 0 | 0 | 0 | 0 | 0 | 0
RNP1434 | RNP1434 | 2 |  | 2001-11-07 |  |  | FDD-Typical Access Time |  |  |  | The elapsed time required to read from or write to a storage device after the proper controls and address have been applied. | [5 empty] | NR3 S..3.3ES2 | second |  |  |  | 0 |  | 0 |  | 0 | 124 | 124 | 0 | 0 | 0 | 0 | 0 | 0
RNP1435 | RNP1435 | 2 |  | 2001-11-07 |  |  | Form Factor-Computer Desktop System |  |  |  | The shape and structure of the Computer Desktop System that gives it individuality or distinctive character. | [5 empty] | M..255 |  |  |  |  | 0 |  | 0 |  | 0 | 108 | 108 | 0 | 0 | 0 | 0 | 0 | 0
RNP1436 | RNP1436 | 1 |  | 2001-11-07 |  |  | Form Factor-Computer Laptop System |  |  |  | The shape and structure of the Computer Laptop System that gives it individuality or distinctive character. | [5 empty] | NR3 S..3.3ES2 | 1 |  |  |  | 0 |  | 0 |  | 0 | 107 | 107 | 0 | 0 | 0 | 0 | 0 | 0
RNP1440 | RNP1440 | 1 |  | 2001-11-07 |  |  | Receiving Set-Requires Number Of Batteries |  |  |  | Required number of the batteries for the 'receiving set'. | [5 empty] | NR3 S..3.3ES2 | 1 |  |  |  | 0 |  | 0 |  | 0 | 57 | 57 | 0 | 0 | 0 | 0 | 0 | 0
RNP1441 | RNP1441 | 1 |  | 2001-11-07 |  |  | Receiving Set-Switch Setting |  |  |  | The switch setting function of the 'receiving set'. | [5 empty] | NR3 S..3.3ES2 | 1 |  |  |  | 0 |  | 0 |  | 0 | 51 | 51 | 0 | 0 | 0 | 0 | 0 | 0
RNP1444 | RNP1444 | 3 |  | 2001-11-07 |  |  | Form Factor-Computer Server |  |  |  | The shape and structure of the Computer Server that gives it individuality or distinctive character. | [5 empty] | M..255 |  |  |  |  | 0 |  | 0 |  | 0 | 100 | 100 | 0 | 0 | 0 | 0 | 0 | 0
RNP1445 | RNP1445 | 3 |  | 2001-11-07 |  |  | Receiving Set-Weight |  |  |  | The linear extent of the receiving set from side to side attached to the other product. | [5 empty] | NR3 S..3.3ES2 | kilogram |  |  |  | 0 |  | 0 |  | 0 | 87 | 87 | 0 | 0 | 0 | 0 | 0 | 0
RNP1446 | RNP1446 | 3 |  | 2001-11-07 |  |  | Release Date |  |  |  | The date (year and month) when a product begin to be sold. | [5 empty] | M..255 |  |  |  |  | 0 |  | 0 |  | 0 | 58 | 58 | 0 | 0 | 0 | 0 | 0 | 0
RNP1447 | RNP1447 | 5 |  | 2001-11-07 |  |  | Receiving Set-Width |  |  |  | The weight (in Kg) of the receiving set attached to the other product. | [5 empty] | NR3 S..3.3ES2 | meter |  |  |  | 0 |  | 0 |  | 0 | 70 | 70 | 0 | 0 | 0 | 0 | 0 | 0
RNP1448 | RNP1448 | 3 |  | 2001-11-07 |  |  | Average DVD-ROM Seek Time |  |  |  | The time it takes to position the head or access mechanism of a rotating storage device to a specified location. | [5 empty] | NR3 S..3.3ES2 | second |  |  |  | 0 |  | 0 |  | 0 | 112 | 112 | 0 | 0 | 0 | 0 | 0 | 0
RNP1449 | RNP1449 | 3 |  | 2001-11-07 |  |  | Removable-Removable Magnetic Disk Drive |  |  |  | The relative placement of a device with respect to an cabinet, chassis, or enclosure. | [5 empty] | M..255 |  |  |  |  | 0 |  | 0 |  | 0 | 85 | 85 | 0 | 0 | 0 | 0 | 0 | 0
RNP145 | RNP145 | 8 |  | 2000-05-10 | 2001-11-19 |  | Disclaimer |  |  |  | A statement of denial, renunciation and/or limitation of legal responsibility on the part of the ProductInformationDistributor for product information, or the product to which it refers, or any (including URL) reference[s] to said statement | The scope of the Disclaimer is limited to the product described by the immediate parent element of the Disclaimer. Consequently, in a Response containing information about more than one product, each different product section would require its own Disclaimer instance, if the ProductInformationDistributor chooses to use a Disclaimer, regardless of whether the value contents of those instances were the same or not. A Disclaimer may also include one or more references to information outside the immediate Disclaimer object, which may be designated at the option of the ProductInformationDistributor to be legally part of the Disclaimer. Such references are not required to be either directly accessible, or even specifically located, and it is the ProductInformationUser's responsibility to locate such reference targets | PCIS 1.4 |  |  |  | M..2048 |  |  |  |  | 0 |  | 0 |  | 0 | 240 | 240 | 825 | 825 | 8 | 8 | 0 | 0
RNP1450 | RNP1450 | 3 |  | 2001-11-07 |  |  | Average DVD-RW Access Time |  |  |  | The elapsed time required to read from or write to a storage device after the proper controls and address have been applied. | [5 empty] | NR3 S..3.3ES2 | second |  |  |  | 0 |  | 0 |  | 0 | 124 | 124 | 0 | 0 | 0 | 0 | 0 | 0
RNP1451 | RNP1451 | 3 |  | 2001-11-07 |  |  | Required Connector |  |  |  | The general information for Required (upstream) connection. | [5 empty] | M..255 |  |  |  |  | 0 |  | 0 |  | 0 | 59 | 59 | 0 | 0 | 0 | 0 | 0 | 0
RNP1452 | RNP1452 | 3 |  | 2001-11-07 |  |  | Required Operating System |  |  |  | The Operating System required for specified device to work. | [5 empty] | M..255 |  |  |  |  | 0 |  | 0 |  | 0 | 59 | 59 | 0 | 0 | 0 | 0 | 0 | 0
RNP1453 | RNP1453 | 3 |  | 2001-11-07 |  |  | Required Series Name |  |  |  | The Series Name if the specified device is restricted to work. | [5 empty] | M..255 |  |  |  |  | 0 |  | 0 |  | 0 | 62 | 62 | 0 | 0 | 0 | 0 | 0 | 0
RNP1454 | RNP1454 | 4 |  | 2001-11-07 |  |  | Requires Display Digital Port-Connector Standard |  |  |  | industry standard or conventional name of a Digital Display Ports connector (shape) used to determine interconnection compatibility. | [5 empty] | M..255 |  |  |  |  | 0 |  | 0 |  | 0 | 132 | 132 | 0 | 0 | 0 | 0 | 0 | 0
RNP1455 | RNP1455 | 3 |  | 2001-11-07 |  |  | Requires Display Proprietary Port-Proprietary Display Connector Standard |  |  |  | Industry standard or conventional name of a Proprietary Display Ports connector (shape) used to determine interconnection compatibility. | [5 empty] | M..255 |  |  |  |  | 0 |  | 0 |  | 0 | 136 | 136 | 0 | 0 | 0 | 0 | 0 | 0
RNP1456 | RNP1456 | 3 |  | 2001-11-07 |  |  | Requires IDE Port-Connector Standard |  |  |  | Industry standard or conventional name of a IDE connector (shape) used to determine interconnection compatibility. | [5 empty] | M..255 |  |  |  |  | 0 |  | 0 |  | 0 | 114 | 114 | 0 | 0 | 0 | 0 | 0 | 0
RNP1457 | RNP1457 | 3 |  | 2001-11-07 |  |  | Average DVD-R Seek Time |  |  |  | The time it takes to position the head or access mechanism of a rotating storage device to a specified location. | [5 empty] | NR3 S..3.3ES2 | second |  |  |  | 0 |  | 0 |  | 0 | 112 | 112 | 0 | 0 | 0 | 0 | 0 | 0
RNP1458 | RNP1458 | 3 |  | 2001-11-07 |  |  | Requires IDE Port-Mode |  |  |  | Available version of the IDE standard (signal) for two devices to connect and communicate. | [5 empty] | M..255 |  |  |  |  | 0 |  | 0 |  | 0 | 90 | 90 | 0 | 0 | 0 | 0 | 0 | 0
RNP1459 | RNP1459 | 3 |  | 2001-11-07 |  |  | Average DVD-RAM Access Time |  |  |  | The elapsed time required to read from or write to a storage device after the proper controls and address have been applied. | [5 empty] | NR3 S..3.3ES2 | second |  |  |  | 0 |  | 0 |  | 0 | 124 | 124 | 0 | 0 | 0 | 0 | 0 | 0
RNP146 | RNP146 | 5 |  | 2000-06-16 | 2001-11-19 |  | Moisture Sensitivity |  |  |  | A standard clasification level indicating the moisture sensitivity of a non-hermetically sealed solid state device. |  | IPC/JEDEC J-STD-020A | Moisture Sensitivity can be used to determine the suitability of a component for use in the manufacturing stock keeping process, and is required to perform a risk assessment. |  |  | M..32 |  |  |  | dic_value | 8 |  | 0 |  | 0 | 115 | 115 | 0 | 0 | 20 | 20 | 174 | 174
RNP1460 | RNP1460 | 3 |  | 2001-11-07 |  |  | Requires IEEE1394 Port-Connector Standard |  |  |  | Industry standard or conventional name of a connector used to determine interconnection compatibility. | [5 empty] | M..255 |  |  |  |  | 0 |  | 0 |  | 0 | 102 | 102 | 0 | 0 | 0 | 0 | 0 | 0
RNP1461 | RNP1461 | 4 |  | 2001-11-07 |  |  | Requires Memory Slot-CAS Latency |  |  |  | A required CAS latency of the memory slots. | [5 empty] | M..255 |  |  |  |  | 0 |  | 0 |  | 0 | 43 | 43 | 0 | 0 | 0 | 0 | 0 | 0
RNP1462 | RNP1462 | 3 |  | 2001-11-07 |  |  | Average DVD-RAM Seek Time |  |  |  | The time it takes to position the head or access mechanism of a rotating storage device to a specified location. | [5 empty] | NR3 S..3.3ES2 | second |  |  |  | 0 |  | 0 |  | 0 | 112 | 112 | 0 | 0 | 0 | 0 | 0 | 0
RNP1463 | RNP1463 | 3 |  | 2001-11-07 |  |  | Requires Memory Slot-Memory Bus Clock Rate |  |  |  | The frequency at which data can be transferred along a bus that connects a memory device to other devices that can access it. | [5 empty] | NR3 S..3.3ES2 | hertz |  |  |  | 0 |  | 0 |  | 0 | 125 | 125 | 0 | 0 | 0 | 0 | 0 | 0
RNP1464 | RNP1464 | 3 |  | 2001-11-07 |  |  | Average DVD-ROM Access Time |  |  |  | The elapsed time required to read from or write to a storage device after the proper controls and address have been applied. | [5 empty] | NR3 S..3.3ES2 | second |  |  |  | 0 |  | 0 |  | 0 | 124 | 124 | 0 | 0 | 0 | 0 | 0 | 0
RNP1465 | RNP1465 | 3 |  | 2001-11-07 |  |  | Requires Memory Slot-Memory Module Outline |  |  |  | The name of a memory module configuration. A memory module is a slim printed circuit board that holds memory packages. | [5 empty] | M..255 |  |  |  |  | 0 |  | 0 |  | 0 | 118 | 118 | 0 | 0 | 0 | 0 | 0 | 0
RNP1466 | RNP1466 | 3 |  | 2001-11-07 |  |  | Requires Memory Slot-Memory Technology |  |  |  | The name used to classify memory devices based on their function or technology. Specific industry standard system memory technology. | [5 empty] | M..255 |  |  |  |  | 0 |  | 0 |  | 0 | 132 | 132 | 0 | 0 | 0 | 0 | 0 | 0
RNP1467 | RNP1467 | 1 |  | 2001-11-07 |  |  | Requires Memory Slot-Number Of Leads |  |  |  | Any of the leads on a device that connect it to the system, each of which provides some function such as input, output, control, power, or ground. | [5 empty] | NR3 S..3.3ES2 | 1 |  |  |  | 0 |  | 0 |  | 0 | 146 | 146 | 0 | 0 | 0 | 0 | 0 | 0
RNP1468 | RNP1468 | 3 |  | 2001-11-07 |  |  | Requires Memory Slot-Proprietary Or Industry Standard |  |  |  | Industry Standard is JEDEC-approved memory; Proprietary is custom-designed for a specific computer. | [5 empty] | M..255 |  |  |  |  | 0 |  | 0 |  | 0 | 99 | 99 | 0 | 0 | 0 | 0 | 0 | 0
RNP1469 | RNP1469 | 3 |  | 2001-11-07 |  |  | Requires Memory Slot-Provides Error Checking Method |  |  |  | Indicates this item provides an error checking method | [5 empty] | M..255 |  |  |  |  | 0 |  | 0 |  | 0 | 53 | 53 | 0 | 0 | 0 | 0 | 0 | 0
RNP1470 | RNP1470 | 3 |  | 2001-11-07 |  |  | Requires Personal System/2Port-Connector Standard |  |  |  | Industry standard or conventional name of a PS/2 connector (shape) used to determine interconnection compatibility. | [5 empty] | M..255 |  |  |  |  | 0 |  | 0 |  | 0 | 115 | 115 | 0 | 0 | 0 | 0 | 0 | 0
RNP1472 | RNP1472 | 3 |  | 2001-11-07 |  |  | Average DVD-RW Seek Time |  |  |  | The time it takes to position the head or access mechanism of a rotating storage device to a specified location. | [5 empty] | NR3 S..3.3ES2 | second |  |  |  | 0 |  | 0 |  | 0 | 112 | 112 | 0 | 0 | 0 | 0 | 0 | 0
RNP1473 | RNP1473 | 3 |  | 2001-11-07 |  |  | Average High Speed CD Seek Time |  |  |  | The time it takes to position the head or access mechanism of a rotating storage device to a specified location. | [5 empty] | NR3 S..3.3ES2 | second |  |  |  | 0 |  | 0 |  | 0 | 112 | 112 | 0 | 0 | 0 | 0 | 0 | 0
RNP1474 | RNP1474 | 3 |  | 2001-11-07 |  |  | Average High Speed CD-RW Access Time |  |  |  | The elapsed time required to read from or write to a storage device after the proper controls and address have been applied. | [5 empty] | NR3 S..3.3ES2 | second |  |  |  | 0 |  | 0 |  | 0 | 124 | 124 | 0 | 0 | 0 | 0 | 0 | 0
RNP1475 | RNP1475 | 3 |  | 2001-11-07 |  |  | Requires SCSI Port-Connector Standard |  |  |  | Industry standard or conventional name of a SCSI (inside) connector (shape) used to determine interconnection compatibility. | [5 empty] | M..255 |  |  |  |  | 0 |  | 0 |  | 0 | 124 | 124 | 0 | 0 | 0 | 0 | 0 | 0
RNP1476 | RNP1476 | 3 |  | 2001-11-07 |  |  | Requires SCSI Port-Mode |  |  |  | Available types of the SCSI (inside) standard (signal) for two devices to connect and communicate. | [5 empty] | M..255 |  |  |  |  | 0 |  | 0 |  | 0 | 98 | 98 | 0 | 0 | 0 | 0 | 0 | 0
RNP1478 | RNP1478 | 3 |  | 2001-11-07 |  |  | Average PC-RW Access Time |  |  |  | The elapsed time required to read from or write to a storage device after the proper controls and address have been applied. | [5 empty] | NR3 S..3.3ES2 | second |  |  |  | 0 |  | 0 |  | 0 | 124 | 124 | 0 | 0 | 0 | 0 | 0 | 0
RNP1479 | RNP1479 | 3 |  | 2001-11-07 |  |  | Requires USB Port-Connector Standard |  |  |  | Required Industry standard or conventional name of a USB connector (shape) used to determine interconnection compatibility. | [5 empty] | M..255 |  |  |  |  | 0 |  | 0 |  | 0 | 123 | 123 | 0 | 0 | 0 | 0 | 0 | 0
RNP1480 | RNP1480 | 3 |  | 2001-11-07 |  |  | Average PC-RW Seek Time |  |  |  | The time it takes to position the head or access mechanism of a rotating storage device to a specified location. | [5 empty] | NR3 S..3.3ES2 | second |  |  |  | 0 |  | 0 |  | 0 | 112 | 112 | 0 | 0 | 0 | 0 | 0 | 0
RNP1481 | RNP1481 | 3 |  | 2001-11-07 |  |  | Requires USB Port-Mode |  |  |  | Required version of the USB standard for the specified device to work. | [5 empty] | M..255 |  |  |  |  | 0 |  | 0 |  | 0 | 70 | 70 | 0 | 0 | 0 | 0 | 0 | 0
RNP1482 | RNP1482 | 3 |  | 2001-11-07 |  |  | Requires VGA Port-Connector Standard |  |  |  | Industry standard or conventional name of a VGA Port connector used to determine interconnection compatibility. | [5 empty] | M..255 |  |  |  |  | 0 |  | 0 |  | 0 | 111 | 111 | 0 | 0 | 0 | 0 | 0 | 0
RNP1483 | RNP1483 | 1 |  | 2001-11-07 |  |  | CD-Read Data Transfer Rate Of High Speed CD-RW |  |  |  | The rate at which data can write to the High Speed CD-RW drive to the data channel. | [5 empty] | NR3 S..3.3ES2 | 1 |  |  |  | 0 |  | 0 |  | 0 | 83 | 83 | 0 | 0 | 0 | 0 | 0 | 0
RNP1484 | RNP1484 | 3 |  | 2001-11-07 |  |  | Security Description |  |  |  | A built-in security function of the product. | [5 empty] | M..255 |  |  |  |  | 0 |  | 0 |  | 0 | 44 | 44 | 0 | 0 | 0 | 0 | 0 | 0
RNP1485 | RNP1485 | 3 |  | 2001-11-07 |  |  | Series Name |  |  |  | The series name of the product. (Series Name -> Name -> Detailed Name) | [5 empty] | M..255 |  |  |  |  | 0 |  | 0 |  | 0 | 70 | 70 | 0 | 0 | 0 | 0 | 0 | 0
RNP1486 | RNP1486 | 5 |  | 2001-11-07 |  |  | Storage-Hard Disk Drive-Maximum IDE Hard Disk Drive Connection Storage Capacity |  |  |  | Available storage capacity of the Built-in IDE storage. | [5 empty] | M..255 |  |  |  |  | 0 |  | 0 |  | 0 | 55 | 55 | 0 | 0 | 0 | 0 | 0 | 0
RNP1488 | RNP1488 | 3 |  | 2001-11-07 |  |  | Storage-Hard Disk Drive-Maximum SCSI Hard Disk Drive Connection Storage Capacity |  |  |  | Available storage capacity of the Built-in SCSI storage. | [5 empty] | M..255 |  |  |  |  | 0 |  | 0 |  | 0 | 56 | 56 | 0 | 0 | 0 | 0 | 0 | 0
RNP1490 | RNP1490 | 1 |  | 2001-11-07 |  |  | CD-Read Data Transfer Rate Of CD-R |  |  |  | The rate at which data can be read from the CD-R drive to the data channel. | [5 empty] | NR3 S..3.3ES2 | 1 |  |  |  | 0 |  | 0 |  | 0 | 75 | 75 | 0 | 0 | 0 | 0 | 0 | 0
RNP1492 | RNP1492 | 1 |  | 2001-11-07 |  |  | CD-Read Data Transfer Rate Of High Speed CD-RW |  |  |  | The rate at which data can be read from the High Speed CD-RW drive to the data channel. | [5 empty] | NR3 S..3.3ES2 | 1 |  |  |  | 0 |  | 0 |  | 0 | 87 | 87 | 0 | 0 | 0 | 0 | 0 | 0
RNP1495 | RNP1495 | 3 |  | 2001-11-07 |  |  | Form Factor-HDD |  |  |  | The shape and structure of the component that gives it individuality or distinctive character. | [5 empty] | M..255 |  |  |  |  | 0 |  | 0 |  | 0 | 94 | 94 | 0 | 0 | 0 | 0 | 0 | 0
RNP1496 | RNP1496 | 3 |  | 2001-11-07 |  |  | Form Factor-Keyboard |  |  |  | The shape and structure of the Keyboard that gives it individuality or distinctive character. | [5 empty] | M..255 |  |  |  |  | 0 |  | 0 |  | 0 | 93 | 93 | 0 | 0 | 0 | 0 | 0 | 0
RNP1497 | RNP1497 | 3 |  | 2001-11-07 |  |  | Form Factor-Magnetic Tape Drive |  |  |  | The shape and structure of the component that gives it individuality or distinctive character. | [5 empty] | M..255 |  |  |  |  | 0 |  | 0 |  | 0 | 94 | 94 | 0 | 0 | 0 | 0 | 0 | 0
RNP1498 | RNP1498 | 3 |  | 2001-11-07 |  |  | Central Processing Unit-Internal Memory Data Bus |  |  |  | The memory bus width. | [5 empty] | NR3 S..3.3ES2 | bit |  |  |  | 0 |  | 0 |  | 0 | 21 | 21 | 0 | 0 | 0 | 0 | 0 | 0
RNP1499 | RNP1499 | 3 |  | 2001-11-07 |  |  | Form Factor-Memory Device |  |  |  | The shape and structure of the component that gives it individuality or distinctive character. | [5 empty] | M..255 |  |  |  |  | 0 |  | 0 |  | 0 | 94 | 94 | 0 | 0 | 0 | 0 | 0 | 0
RNP1500 | RNP1500 | 1 |  | 2001-11-07 |  |  | CD-Write Data Transfer Rate Of CD-RW |  |  |  | The rate at which data can write to the CD-RW drive to the data channel. | [5 empty] | NR3 S..3.3ES2 | 1 |  |  |  | 0 |  | 0 |  | 0 | 72 | 72 | 0 | 0 | 0 | 0 | 0 | 0
RNP1501 | RNP1501 | 1 |  | 2001-11-07 |  |  | Central Processing Unit-Number Of Installable Central Processing Unit |  |  |  | The number of on-installable CPUs. | [5 empty] | NR3 S..3.3ES2 | 1 |  |  |  | 0 |  | 0 |  | 0 | 34 | 34 | 0 | 0 | 0 | 0 | 0 | 0
RNP1502 | RNP1502 | 3 |  | 2001-11-07 |  |  | Form Factor-Pointing Device |  |  |  | The shape and structure of the Pointing Device that gives it individuality or distinctive character. | [5 empty] | M..255 |  |  |  |  | 0 |  | 0 |  | 0 | 100 | 100 | 0 | 0 | 0 | 0 | 0 | 0
RNP1503 | RNP1503 | 1 |  | 2001-11-07 |  |  | Central Processing Unit-Number Of Onboard Central Processing Unit |  |  |  | The number of CPUs when the product shipped from the factory. | [5 empty] | NR3 S..3.3ES2 | 1 |  |  |  | 0 |  | 0 |  | 0 | 61 | 61 | 0 | 0 | 0 | 0 | 0 | 0
RNP1504 | RNP1504 | 3 |  | 2001-11-07 |  |  | Form Factor-Removable Magnetic Disk Drive |  |  |  | The shape and structure of the component that gives it individuality or distinctive character. | [5 empty] | M..255 |  |  |  |  | 0 |  | 0 |  | 0 | 94 | 94 | 0 | 0 | 0 | 0 | 0 | 0
RNP1505 | RNP1505 | 3 |  | 2001-11-07 |  |  | Central Processing Unit-Processor |  |  |  | The product name of the CPU. | [5 empty] | M..255 |  |  |  |  | 0 |  | 0 |  | 0 | 28 | 28 | 0 | 0 | 0 | 0 | 0 | 0
RNP1506 | RNP1506 | 3 |  | 2001-11-07 |  |  | Storage-Hard Disk Drive-RAID Options |  |  |  | Available RAID Options. | [5 empty] | M..255 |  |  |  |  | 0 |  | 0 |  | 0 | 23 | 23 | 0 | 0 | 0 | 0 | 0 | 0
RNP1507 | RNP1507 | 5 |  | 2001-11-07 |  |  | General Software-Principal Installed Software |  |  |  | The description of the installed software excluding operating system. | [5 empty] | M..255 |  |  |  |  | 0 |  | 0 |  | 0 | 69 | 69 | 0 | 0 | 0 | 0 | 0 | 0
RNP1508 | RNP1508 | 3 |  | 2001-11-07 |  |  | Central Processing Unit-Processor Description |  |  |  | The description of the CPU including the name and clock rate. | [5 empty] | M..255 |  |  |  |  | 0 |  | 0 |  | 0 | 61 | 61 | 0 | 0 | 0 | 0 | 0 | 0
RNP1509 | RNP1509 | 3 |  | 2001-11-07 |  |  | Central Processing Unit-System Chip Set |  |  |  | The name of the system chip set. | [5 empty] | M..255 |  |  |  |  | 0 |  | 0 |  | 0 | 32 | 32 | 0 | 0 | 0 | 0 | 0 | 0
RNP1510 | RNP1510 | 3 |  | 2001-11-07 |  |  | Storage-Magnetic Tape Drive-Device Location |  |  |  | The relative placement of a device with respect to an cabinet, chassis, or enclosure. | [5 empty] | M..255 |  |  |  |  | 0 |  | 0 |  | 0 | 85 | 85 | 0 | 0 | 0 | 0 | 0 | 0
RNP1511 | RNP1511 | 3 |  | 2001-11-07 |  |  | Class Code |  |  |  | Class Code | [5 empty] | M..255 |  |  |  |  | 0 |  | 0 |  | 0 | 10 | 10 | 0 | 0 | 0 | 0 | 0 | 0
RNP1512 | RNP1512 | 3 |  | 2001-11-07 |  |  | Class Name |  |  |  | Class Name | [5 empty] | M..255 |  |  |  |  | 0 |  | 0 |  | 0 | 10 | 10 | 0 | 0 | 0 | 0 | 0 | 0
RNP1513 | RNP1513 | 3 |  | 2001-11-07 |  |  | Storage-Optical Drive-Device Location |  |  |  | The relative placement of a device with respect to an cabinet, chassis, or enclosure. | [5 empty] | M..255 |  |  |  |  | 0 |  | 0 |  | 0 | 85 | 85 | 0 | 0 | 0 | 0 | 0 | 0
RNP1514 | RNP1514 | 3 |  | 2001-11-07 |  |  | Current Consumption |  |  |  | The value of the level (MinMax) of the current required by this item which is given by the other product. during normal operation. | [5 empty] | NR3 S..3.3ES2 | ampere |  |  |  | 0 |  | 0 |  | 0 | 131 | 131 | 0 | 0 | 0 | 0 | 0 | 0
RNP1515 | RNP1515 | 3 |  | 2001-11-07 |  |  | Detailed Name |  |  |  | The detailed name or the detailed group within a name of a component (RNIP309). | [5 empty] | M..255 |  |  |  |  | 0 |  | 0 |  | 0 | 79 | 79 | 0 | 0 | 0 | 0 | 0 | 0
RNP1516 | RNP1516 | 3 |  | 2001-11-07 |  |  | Device Location-HDD |  |  |  | The relative placement of a device with respect to an cabinet, chassis, or enclosure. | [5 empty] | M..255 |  |  |  |  | 0 |  | 0 |  | 0 | 85 | 85 | 0 | 0 | 0 | 0 | 0 | 0
RNP1517 | RNP1517 | 3 |  | 2001-11-07 |  |  | Storage-Removable Magnetic Disk Drive-Device Location |  |  |  | The relative placement of a device with respect to an cabinet, chassis, or enclosure. | [5 empty] | M..255 |  |  |  |  | 0 |  | 0 |  | 0 | 85 | 85 | 0 | 0 | 0 | 0 | 0 | 0
RNP1518 | RNP1518 | 3 |  | 2001-11-07 |  |  | Display Monitor Depth |  |  |  | The distance backwards of the display monitor attached to the computer systems. | [5 empty] | NR3 S..3.3ES2 | meter |  |  |  | 0 |  | 0 |  | 0 | 79 | 79 | 0 | 0 | 0 | 0 | 0 | 0
RNP1519 | RNP1519 | 3 |  | 2001-11-07 |  |  | Display Monitor Form Factor-Mounting Capability |  |  |  | The method used to affix a 'display monitor' to another structure. | [5 empty] | M..255 |  |  |  |  | 0 |  | 0 |  | 0 | 66 | 66 | 0 | 0 | 0 | 0 | 0 | 0
RNP1520 | RNP1520 | 3 |  | 2001-11-07 |  |  | Storage-Standard Storage Device Designation |  |  |  | The list of the factory installed storages. | [5 empty] | M..255 |  |  |  |  | 0 |  | 0 |  | 0 | 43 | 43 | 0 | 0 | 0 | 0 | 0 | 0
RNP1521 | RNP1521 | 3 |  | 2001-11-07 |  |  | Display Monitor Height |  |  |  | The vertical distance from the bottom to the top of the display monitor attached to the computer systems. | [5 empty] | NR3 S..3.3ES2 | meter |  |  |  | 0 |  | 0 |  | 0 | 105 | 105 | 0 | 0 | 0 | 0 | 0 | 0
RNP1522 | RNP1522 | 3 |  | 2001-11-07 |  |  | Textual Description-Accessories |  |  |  | A free form text regarding the accessories. | [5 empty] | M..255 |  |  |  |  | 0 |  | 0 |  | 0 | 43 | 43 | 0 | 0 | 0 | 0 | 0 | 0
RNP1523 | RNP1523 | 3 |  | 2001-11-07 |  |  | Display Monitor Power Management-Input Current |  |  |  | The amount of electrical charge that passes through a given cross-sectional area per unit of time of the 'display monitor' attached to the computer system. | [5 empty] | NR3 S..3.3ES2 | ampere |  |  |  | 0 |  | 0 |  | 0 | 155 | 155 | 0 | 0 | 0 | 0 | 0 | 0
RNP1524 | RNP1524 | 3 |  | 2001-11-07 |  |  | Display Monitor Power Management-Input Frequency |  |  |  | The value of the level (MinMax) of the frequency (in Hz) of the 'display monitor' attached to the computer system. | [5 empty] | NR3 S..3.3ES2 | hertz |  |  |  | 0 |  | 0 |  | 0 | 114 | 114 | 0 | 0 | 0 | 0 | 0 | 0
RNP1525 | RNP1525 | 3 |  | 2001-11-07 |  |  | Textual Description-Audio Function |  |  |  | A free form text regarding the audio function. | [5 empty] | M..255 |  |  |  |  | 0 |  | 0 |  | 0 | 46 | 46 | 0 | 0 | 0 | 0 | 0 | 0
RNP1526 | RNP1526 | 3 |  | 2001-11-07 |  |  | Display Monitor Power Management-Input Voltage |  |  |  | The value of the level (minTypMax) of the effective root-mean-square (rms) potential difference of the 'display monitor' attached to the computer system' between any two conductors or between a conductor and ground. | [5 empty] | NR3 S..3.3ES2 | volt |  |  |  | 0 |  | 0 |  | 0 | 215 | 215 | 0 | 0 | 0 | 0 | 0 | 0
RNP1527 | RNP1527 | 3 |  | 2001-11-07 |  |  | Display Monitor Power Management-Power Consumption |  |  |  | The value of the level (minTypMax) of the power (in W) which 'display monitor' attached to the computer system may consume. | [5 empty] | NR3 S..3.3ES2 | watt |  |  |  | 0 |  | 0 |  | 0 | 123 | 123 | 0 | 0 | 0 | 0 | 0 | 0
RNP1528 | RNP1528 | 3 |  | 2001-11-07 |  |  | Display Monitor Power Management-Power Supply |  |  |  | The outlet capability of the 'display monitor' attached to the computer system to supply power to the other devices. | [5 empty] | NR3 S..3.3ES2 | watt |  |  |  | 0 |  | 0 |  | 0 | 116 | 116 | 0 | 0 | 0 | 0 | 0 | 0
RNP1529 | RNP1529 | 3 |  | 2001-11-07 |  |  | Display Monitor Weight |  |  |  | The weight (in Kg) of the display monitor. | [5 empty] | NR3 S..3.3ES2 | kilogram |  |  |  | 0 |  | 0 |  | 0 | 42 | 42 | 0 | 0 | 0 | 0 | 0 | 0
RNP1530 | RNP1530 | 3 |  | 2001-11-07 |  |  | Display Monitor Width |  |  |  | The linear extent of the display monitor from side to side attached to the computer systems. | [5 empty] | NR3 S..3.3ES2 | meter |  |  |  | 0 |  | 0 |  | 0 | 92 | 92 | 0 | 0 | 0 | 0 | 0 | 0
RNP1531 | RNP1531 | 3 |  | 2001-11-07 |  |  | Display Monitor-Display Area Size |  |  |  | Active area size of the display monitor. | [5 empty] | NR3 S..3.3ES2 | meter |  |  |  | 0 |  | 0 |  | 0 | 40 | 40 | 0 | 0 | 0 | 0 | 0 | 0
RNP1532 | RNP1532 | 3 |  | 2001-11-07 |  |  | Display Monitor-Display Processor |  |  |  | Display processor used in a display monitor. | [5 empty] | M..255 |  |  |  |  | 0 |  | 0 |  | 0 | 44 | 44 | 0 | 0 | 0 | 0 | 0 | 0
RNP1533 | RNP1533 | 4 |  | 2001-11-07 |  |  | Display Monitor-Display Processor |  |  |  | Display processor used in a display monitor. | [5 empty] | M..255 |  |  | Obsoleted |  | 0 |  | 0 |  | 0 | 44 | 44 | 0 | 0 | 0 | 0 | 0 | 0
RNP1534 | RNP1534 | 5 |  | 2001-11-07 |  |  | Textual Description-Battery |  |  |  | A free form text regarding the battery. | [5 empty] | M..255 |  |  |  |  | 0 |  | 0 |  | 0 | 39 | 39 | 0 | 0 | 0 | 0 | 0 | 0
RNP1535 | RNP1535 | 3 |  | 2001-11-07 |  |  | Display Monitor-Plug And Play Support |  |  |  | Indicates if the Plug and Play function is supported or not. | [5 empty] | M..255 |  |  |  |  | 0 |  | 0 |  | 0 | 60 | 60 | 0 | 0 | 0 | 0 | 0 | 0
RNP1536 | RNP1536 | 3 |  | 2001-11-07 |  |  | Display Monitor-Speaker |  |  |  | Description of the speaker which is attached to the display monitor. | [5 empty] | M..255 |  |  |  |  | 0 |  | 0 |  | 0 | 68 | 68 | 0 | 0 | 0 | 0 | 0 | 0
RNP1537 | RNP1537 | 3 |  | 2001-11-07 |  |  | Graphics-Display Cache Memory Storage Capacity |  |  |  | The amount of the display cache capacity. | [5 empty] | M..255 |  |  |  |  | 0 |  | 0 |  | 0 | 41 | 41 | 0 | 0 | 0 | 0 | 0 | 0
RNP1538 | RNP1538 | 3 |  | 2001-11-07 |  |  | Display Monitor-Touch Panel Function |  |  |  | Description of the touch panel function of the display monitor. | [5 empty] | M..255 |  |  |  |  | 0 |  | 0 |  | 0 | 63 | 63 | 0 | 0 | 0 | 0 | 0 | 0
RNP1539 | RNP1539 | 1 |  | 2001-11-07 |  |  | DVD-Read Data Transfer Rate Of DVD-R |  |  |  | The rate at which data can be read from the DVD-R drive to the data channel. | [5 empty] | NR3 S..3.3ES2 | 1 |  |  |  | 0 |  | 0 |  | 0 | 76 | 76 | 0 | 0 | 0 | 0 | 0 | 0
RNP1540 | RNP1540 | 3 |  | 2001-11-07 |  |  | Graphics-Graphics Bus Interface |  |  |  | Industry standard or conventional name of a Graphic Bus Interface. | [5 empty] | M..255 |  |  |  |  | 0 |  | 0 |  | 0 | 66 | 66 | 0 | 0 | 0 | 0 | 0 | 0
RNP1541 | RNP1541 | 1 |  | 2001-11-07 |  |  | DVD-Read Data Transfer Rate Of DVD-RAM |  |  |  | The rate at which data can be read from the DVD-RAM drive to the data channel. | [5 empty] | NR3 S..3.3ES2 | 1 |  |  |  | 0 |  | 0 |  | 0 | 78 | 78 | 0 | 0 | 0 | 0 | 0 | 0
RNP1542 | RNP1542 | 1 |  | 2001-11-07 |  |  | DVD-Read Data Transfer Rate Of DVD-ROM |  |  |  | The rate at which data can be read from the DVD-ROM drive to the data channel. | [5 empty] | NR3 S..3.3ES2 | 1 |  |  |  | 0 |  | 0 |  | 0 | 78 | 78 | 0 | 0 | 0 | 0 | 0 | 0
RNP1543 | RNP1543 | 1 |  | 2001-11-07 |  |  | DVD-Read Data Transfer Rate Of DVD-RW |  |  |  | The rate at which data can be read from the DVD-RW drive to the data channel. | [5 empty] | NR3 S..3.3ES2 | 1 |  |  |  | 0 |  | 0 |  | 0 | 77 | 77 | 0 | 0 | 0 | 0 | 0 | 0
RNP1544 | RNP1544 | 3 |  | 2001-11-07 |  |  | Textual Description-Battery Form Factor |  |  |  | A free form text regarding the form factor of the battery | [5 empty] | M..255 |  |  |  |  | 0 |  | 0 |  | 0 | 57 | 57 | 0 | 0 | 0 | 0 | 0 | 0
RNP1545 | RNP1545 | 1 |  | 2001-11-07 |  |  | DVD-Read Data Transfer Rate Of PC-RW |  |  |  | The rate at which data can be read from the PC-RW drive to the data channel. | [5 empty] | NR3 S..3.3ES2 | 1 |  |  |  | 0 |  | 0 |  | 0 | 76 | 76 | 0 | 0 | 0 | 0 | 0 | 0
RNP1546 | RNP1546 | 3 |  | 2001-11-07 |  |  | Textual Description-Built-in Battery |  |  |  | A free form text regarding the built-in Battery. | [5 empty] | M..255 |  |  |  |  | 0 |  | 0 |  | 0 | 48 | 48 | 0 | 0 | 0 | 0 | 0 | 0
RNP1547 | RNP1547 | 2 |  | 2001-11-07 |  |  | DVD-Re-Writeable Write Data Transfer Rate Of PC-RW |  |  |  | The rate at which data can re-write to the PC-RW drive to the data channel. | [5 empty] | NR3 S..3.3ES2 | 1 |  | Obsoleted |  | 0 |  | 0 |  | 0 | 75 | 75 | 0 | 0 | 0 | 0 | 0 | 0
RNP1548 | RNP1548 | 1 |  | 2001-11-07 |  |  | DVD-Re-Writeable Write Data Transfer Rate Of DVD-RW |  |  |  | The rate at which data can re-write to the DVD-RW drive to the data channel. | [5 empty] | NR3 S..3.3ES2 | 1 |  |  |  | 0 |  | 0 |  | 0 | 76 | 76 | 0 | 0 | 0 | 0 | 0 | 0
RNP1549 | RNP1549 | 1 |  | 2001-11-07 |  |  | DVD-Write Data Transfer Rate Of DVD-R |  |  |  | The rate at which data can write to the DVD-R drive to the data channel. | [5 empty] | NR3 S..3.3ES2 | 1 |  |  |  | 0 |  | 0 |  | 0 | 72 | 72 | 0 | 0 | 0 | 0 | 0 | 0
RNP1550 | RNP1550 | 3 |  | 2001-11-07 |  |  | Textual Description-Central Processing Unit |  |  |  | A free form text regarding the central processing unit. | [5 empty] | M..255 |  |  |  |  | 0 |  | 0 |  | 0 | 55 | 55 | 0 | 0 | 0 | 0 | 0 | 0
RNP1552 | RNP1552 | 1 |  | 2001-11-07 |  |  | DVD-Write Data Transfer Rate Of DVD-RAM |  |  |  | The rate at which data can write to the DVD-RAM drive to the data channel. | [5 empty] | NR3 S..3.3ES2 | 1 |  |  |  | 0 |  | 0 |  | 0 | 74 | 74 | 0 | 0 | 0 | 0 | 0 | 0
RNP1553 | RNP1553 | 1 |  | 2001-11-07 |  |  | DVD-Write Data Transfer Rate Of DVD-RW |  |  |  | The rate at which data can write to the DVD-R drive to the data channel. | [5 empty] | NR3 S..3.3ES2 | 1 |  |  |  | 0 |  | 0 |  | 0 | 72 | 72 | 0 | 0 | 0 | 0 | 0 | 0
RNP1554 | RNP1554 | 2 |  | 2001-11-07 | 2002-04-15 |  | Textual Description-Computer Desktop System Form Factor |  |  |  | A free form text regarding the form factor of the computer desktop system. | [5 empty] | M..255 |  |  |  |  | 0 |  | 0 |  | 0 | 74 | 74 | 0 | 0 | 0 | 0 | 0 | 0
RNP1555 | RNP1555 | 1 |  | 2001-11-07 |  |  | DVD-Write Data Transfer Rate Of PC-RW |  |  |  | The rate at which data can write to the PC-RW drive to the data channel. | [5 empty] | NR3 S..3.3ES2 | 1 |  |  |  | 0 |  | 0 |  | 0 | 72 | 72 | 0 | 0 | 0 | 0 | 0 | 0
RNP1556 | RNP1556 | 2 |  | 2001-11-07 | 2002-04-15 |  | Graphics-Maximum Number Of Displayed Colors |  |  |  | Maximum number of the color which is displayed by the Graphic feature of the computer system. | [5 empty] | NR1 S..10 | 1 |  |  |  | 0 |  | 0 |  | 0 | 93 | 93 | 0 | 0 | 0 | 0 | 0 | 0
RNP1557 | RNP1557 | 3 |  | 2001-11-07 |  |  | Estimated Operational Battery Life |  |  |  | The amount of computing time(min, max) a battery can support. | [5 empty] | NR3 S..3.3ES2 | hour |  |  |  | 0 |  | 0 |  | 0 | 61 | 61 | 0 | 0 | 0 | 0 | 0 | 0
RNP1558 | RNP1558 | 2 |  | 2001-11-07 | 2002-04-15 |  | Graphics-Number Of Available Graphics Bus Interface Ports |  |  |  | The number of available (vacant) Graphics Bus Interface ports when the product shipped from the factory. | [5 empty] | NR1 S..10 | 1 |  |  |  | 0 |  | 0 |  | 0 | 104 | 104 | 0 | 0 | 0 | 0 | 0 | 0
RNP1559 | RNP1559 | 3 |  | 2001-11-07 |  |  | Textual Description-Computer Laptop System Form Factor |  |  |  | A free form text regarding the form factor of the computer laptop system. | [5 empty] | M..255 |  |  |  |  | 0 |  | 0 |  | 0 | 73 | 73 | 0 | 0 | 0 | 0 | 0 | 0
RNP1560 | RNP1560 | 3 |  | 2001-11-07 |  |  | Estimated Operational Battery Life With Second Battery |  |  |  | The amount of computing time(min, max) a battery with 'second battery' can support. | [5 empty] | NR3 S..3.3ES2 | hour |  |  |  | 0 |  | 0 |  | 0 | 83 | 83 | 0 | 0 | 0 | 0 | 0 | 0
RNP1561 | RNP1561 | 2 |  | 2001-11-07 | 2002-04-15 |  | Graphics-Number Of Total Graphics Bus Interface Ports |  |  |  | The total number of Graphics Bus Interface ports. | [5 empty] | NR1 S..10 | 1 |  |  |  | 0 |  | 0 |  | 0 | 50 | 50 | 0 | 0 | 0 | 0 | 0 | 0
RNP1562 | RNP1562 | 3 |  | 2001-11-07 |  |  | Estimated Operational Recharge Time With Second Battery |  |  |  | The time necessary to restore a full capacity power charge to a battery and 'second battery' while the device is operating. | [5 empty] | NR3 S..3.3ES2 | hour |  |  |  | 0 |  | 0 |  | 0 | 123 | 123 | 0 | 0 | 0 | 0 | 0 | 0
RNP1563 | RNP1563 | 3 |  | 2001-11-07 |  |  | Textual Description-Computer Server Form Factor |  |  |  | A free form text regarding the form factor of the computer server. | [5 empty] | M..255 |  |  |  |  | 0 |  | 0 |  | 0 | 66 | 66 | 0 | 0 | 0 | 0 | 0 | 0
RNP1564 | RNP1564 | 3 |  | 2001-11-07 |  |  | Estimated Standby Battery Life |  |  |  | The amount of computing time(min, max) a battery can support. | [5 empty] | NR3 S..3.3ES2 | hour |  |  |  | 0 |  | 0 |  | 0 | 61 | 61 | 0 | 0 | 0 | 0 | 0 | 0
RNP1565 | RNP1565 | 3 |  | 2001-11-07 |  |  | Graphics-Resolution |  |  |  | Possible Resolution which is displayed by the Graphic feature of the computer system. | [5 empty] | M..255 |  |  |  |  | 0 |  | 0 |  | 0 | 85 | 85 | 0 | 0 | 0 | 0 | 0 | 0
RNP1566 | RNP1566 | 3 |  | 2001-11-07 |  |  | Estimated Standby Recharge Time With Second Battery |  |  |  | The time necessary to restore a full capacity power charge to a battery and 'second battery' while the device is not in use. | [5 empty] | NR3 S..3.3ES2 | hour |  |  |  | 0 |  | 0 |  | 0 | 124 | 124 | 0 | 0 | 0 | 0 | 0 | 0
RNP1567 | RNP1567 | 3 |  | 2001-11-07 |  |  | Textual Description-Dimension |  |  |  | A free form text regarding the dimensions of the product. | [5 empty] | M..255 |  |  |  |  | 0 |  | 0 |  | 0 | 57 | 57 | 0 | 0 | 0 | 0 | 0 | 0
RNP1568 | RNP1568 | 2 |  | 2001-11-07 | 2002-04-15 |  | Expansion Bay-Number Of Available 3.5 Bay |  |  |  | The number of available (vacant) 3.5 inches bays when the product shipped from the factory. | [5 empty] | NR1 S..10 | 1 |  |  |  | 0 |  | 0 |  | 0 | 91 | 91 | 0 | 0 | 0 | 0 | 0 | 0
RNP1569 | RNP1569 | 2 |  | 2001-11-07 | 2002-04-15 |  | Expansion Bay-Number Of Available 5.25 Bay |  |  |  | The number of available (vacant) 5.25 inches bays when the product shipped from the factory. |  |  | ` |  |  | NR1 S..10 | 1 |  |  |  | 0 |  | 0 |  | 0 | 92 | 92 | 0 | 0 | 0 | 0 | 1 | 1
RNP1570 | RNP1570 | 3 |  | 2001-11-07 |  |  | HDD-Data Bit Rate |  |  |  | [Bit Rate] The rate at which data are transmitted, expressed in bits per unit time. | [5 empty] | NR3 S..3.3ES2 | baud |  |  |  | 0 |  | 0 |  | 0 | 83 | 83 | 0 | 0 | 0 | 0 | 0 | 0
RNP1571 | RNP1571 | 2 |  | 2001-11-07 | 2002-04-15 |  | Expansion Bay-Number Of Available Floppy Disk Drive Bay |  |  |  | The number of available (vacant) FDD bays when the product shipped from the factory. | [5 empty] | NR1 S..10 | 1 |  |  |  | 0 |  | 0 |  | 0 | 84 | 84 | 0 | 0 | 0 | 0 | 0 | 0
RNP1572 | RNP1572 | 3 |  | 2001-11-07 |  |  | HDD-Provides Formatted Storage Capacity |  |  |  | [Storage Capacity] The amount of data that can be contained in a storage device measured in binary characters, bytes, words, or other units of data. | [5 empty] | NR3 S..3.3ES2 | byte |  |  |  | 0 |  | 0 |  | 0 | 148 | 148 | 0 | 0 | 0 | 0 | 0 | 0
RNP1573 | RNP1573 | 2 |  | 2001-11-07 | 2002-04-15 |  | Expansion Bay-Number Of Available Hot Plug 3.5 Bay |  |  |  | The number of available (vacant) 3.5 inches bays especially for HOT-PLUG when the product shipped from the factory. | [5 empty] | NR1 S..10 | 1 |  |  |  | 0 |  | 0 |  | 0 | 115 | 115 | 0 | 0 | 0 | 0 | 0 | 0
RNP1575 | RNP1575 | 2 |  | 2001-11-07 | 2002-04-15 |  | Expansion Bay-Number Of Total 3.5 Bay |  |  |  | The total number of the 3.5 inches bay. | [5 empty] | NR1 S..10 | 1 |  |  |  | 0 |  | 0 |  | 0 | 39 | 39 | 0 | 0 | 0 | 0 | 0 | 0
RNP1577 | RNP1577 | 2 |  | 2001-11-07 | 2002-04-15 |  | Expansion Bay-Number Of Total 5.25 Bay |  |  |  | The total number of the 5.25 inches bay. | [5 empty] | NR1 S..10 | 1 |  |  |  | 0 |  | 0 |  | 0 | 40 | 40 | 0 | 0 | 0 | 0 | 0 | 0
RNP1579 | RNP1579 | 2 |  | 2001-11-07 | 2002-04-15 |  | Expansion Bay-Number Of Total Floppy Disk Drive Bay |  |  |  | The total number of the FDD bay. | [5 empty] | NR1 S..10 | 1 |  |  |  | 0 |  | 0 |  | 0 | 32 | 32 | 0 | 0 | 0 | 0 | 0 | 0
RNP1580 | RNP1580 | 3 |  | 2001-11-07 |  |  | Textual Description-Display Monitor |  |  |  | A free form text regarding the display monitor (monitor and flat panel display). | [5 empty] | M..255 |  |  |  |  | 0 |  | 0 |  | 0 | 80 | 80 | 0 | 0 | 0 | 0 | 0 | 0
RNP1581 | RNP1581 | 2 |  | 2001-11-07 | 2002-04-15 |  | Expansion Bay-Number Of Total Hot Plug 3.5 Bay |  |  |  | The total number of the 3.5 inches bay especially for HOT-PLUG. | [5 empty] | NR1 S..10 | 1 |  |  |  | 0 |  | 0 |  | 0 | 63 | 63 | 0 | 0 | 0 | 0 | 0 | 0
RNP1582 | RNP1582 | 3 |  | 2001-11-07 |  |  | Expansion Memory Slot-CAS Latency |  |  |  | A CAS latency of the memory slots. | [5 empty] | M..255 |  |  |  |  | 0 |  | 0 |  | 0 | 34 | 34 | 0 | 0 | 0 | 0 | 0 | 0
RNP1583 | RNP1583 | 3 |  | 2001-11-07 |  |  | Expansion Memory Slot-Memory Bus Clock Rate |  |  |  | The frequency at which data can be transferred along a bus that connects a memory device to other devices that can access it. | [5 empty] | NR3 S..3.3ES2 | hertz |  |  |  | 0 |  | 0 |  | 0 | 125 | 125 | 0 | 0 | 0 | 0 | 0 | 0
RNP1584 | RNP1584 | 3 |  | 2001-11-07 |  |  | Textual Description-Display Monitor Form Factor |  |  |  | A free form text regarding the form factor of the display monitor (monitor and flat panel display). | [5 empty] | M..255 |  |  |  |  | 0 |  | 0 |  | 0 | 99 | 99 | 0 | 0 | 0 | 0 | 0 | 0
RNP1585 | RNP1585 | 3 |  | 2001-11-07 |  |  | Expansion Memory Slot-Memory Module Outline |  |  |  | The name of a memory module configuration. A memory module is a slim printed circuit board that holds memory packages. | [5 empty] | M..255 |  |  |  |  | 0 |  | 0 |  | 0 | 118 | 118 | 0 | 0 | 0 | 0 | 0 | 0
RNP1586 | RNP1586 | 3 |  | 2001-11-07 |  |  | Expansion Memory Slot-Memory Technology |  |  |  | The name used to classify memory devices based on their function or technology. Specific industry standard system memory technology. | [5 empty] | M..255 |  |  |  |  | 0 |  | 0 |  | 0 | 132 | 132 | 0 | 0 | 0 | 0 | 0 | 0
RNP1587 | RNP1587 | 3 |  | 2001-11-07 |  |  | Textual Description-Display Monitor Power Management |  |  |  | A free form text regarding the power management functions of the 'display monitor (monitor and flat panel display)' attached to the computer system. | [5 empty] | M..255 |  |  |  |  | 0 |  | 0 |  | 0 | 148 | 148 | 0 | 0 | 0 | 0 | 0 | 0
RNP1588 | RNP1588 | 2 |  | 2001-11-07 | 2002-04-15 |  | Expansion Memory Slot-Number Of Available RAM Slots |  |  |  | The number of available (vacant) memory slots when the product shipped from the factory. | [5 empty] | NR1 S..10 | 1 |  |  |  | 0 |  | 0 |  | 0 | 88 | 88 | 0 | 0 | 0 | 0 | 0 | 0
RNP1589 | RNP1589 | 2 |  | 2001-11-07 | 2002-04-15 |  | Expansion Memory Slot-Number Of Leads |  |  |  | Any of the leads on a device that connect it to the system, each of which provides some function such as input, output, control, power, or ground. | [5 empty] | NR1 S..10 | 1 |  |  |  | 0 |  | 0 |  | 0 | 146 | 146 | 0 | 0 | 0 | 0 | 0 | 0
RNP1591 | RNP1591 | 1 |  | 2001-11-07 |  |  | Expansion Memory Slot-Number Of Total RAM Slots |  |  |  | The total number of the memory slots. | [5 empty] | NR3 S..3.3ES2 | 1 |  |  |  | 0 |  | 0 |  | 0 | 37 | 37 | 0 | 0 | 0 | 0 | 0 | 0
RNP1592 | RNP1592 | 3 |  | 2001-11-07 |  |  | Expansion Memory Slot-Proprietary Or Industry Standard |  |  |  | Industry Standard is JEDEC-approved memory; Proprietary is custom-designed for a specific computer. | [5 empty] | M..255 |  |  |  |  | 0 |  | 0 |  | 0 | 99 | 99 | 0 | 0 | 0 | 0 | 0 | 0
RNP1593 | RNP1593 | 3 |  | 2001-11-07 |  |  | Expansion Memory Slot-Provides Error Checking Method |  |  |  | Indicates this item provides an error checking method. | [5 empty] | M..255 |  |  |  |  | 0 |  | 0 |  | 0 | 54 | 54 | 0 | 0 | 0 | 0 | 0 | 0
RNP1594 | RNP1594 | 3 |  | 2001-11-07 |  |  | Expansion Memory Slot-Recommended Supply Voltage |  |  |  | The direct current (dc) drain supply voltage for a semiconductor device. Symbol VDD.JESD77-A/4.3.2. The direct current (dc) source supply voltage for a semiconductor device. The dc supply voltage applied to a circuit connected to the drain | [5 empty] | NR3 S..3.3ES2 | volt |  |  |  | 0 |  | 0 |  | 0 | 239 | 239 | 0 | 0 | 0 | 0 | 0 | 0
RNP1595 | RNP1595 | 3 |  | 2001-11-07 |  |  | Textual Description-Expansion Bay |  |  |  | A free form text regarding the expansion bays. | [5 empty] | M..255 |  |  |  |  | 0 |  | 0 |  | 0 | 46 | 46 | 0 | 0 | 0 | 0 | 0 | 0
RNP1596 | RNP1596 | 3 |  | 2001-11-07 |  |  | Expansion Slot-32bit/33MHz PCI Slot Outline |  |  |  | Industry standard or conventional name of a 32bit/33MHz PCI slot (shape) used to determine interconnection compatibility. | [5 empty] | M..255 |  |  | Obsoleted |  | 0 |  | 0 |  | 0 | 121 | 121 | 0 | 0 | 0 | 0 | 0 | 0
RNP1597 | RNP1597 | 3 |  | 2001-11-07 |  |  | Expansion Slot-32bit/33MHz PCI Slot-Mode |  |  |  | Industry standard or conventional name of a 32bit/33MHz PCI slot (signal) used to determine interconnection compatibility. | [5 empty] | M..255 |  |  | Obsoleted |  | 0 |  | 0 |  | 0 | 122 | 122 | 0 | 0 | 0 | 0 | 0 | 0
RNP1598 | RNP1598 | 3 |  | 2001-11-07 |  |  | Textual Description-Expansion Memory Slot |  |  |  | A free form text regarding the memory slots. | [5 empty] | M..255 |  |  |  |  | 0 |  | 0 |  | 0 | 44 | 44 | 0 | 0 | 0 | 0 | 0 | 0
RNP1599 | RNP1599 | 3 |  | 2001-11-07 |  |  | Expansion Slot-64bit/33MHz PCI Slot Outline |  |  |  | Industry standard or conventional name of a 64bit/33MHz PCI slot (shape) used to determine interconnection compatibility. | [5 empty] | M..255 |  |  | Obsoleted |  | 0 |  | 0 |  | 0 | 121 | 121 | 0 | 0 | 0 | 0 | 0 | 0
RNP1600 | RNP1600 | 3 |  | 2001-11-07 |  |  | Textual Description-Expansion Slot |  |  |  | A free form text regarding the expansion slots. | [5 empty] | M..255 |  |  |  |  | 0 |  | 0 |  | 0 | 47 | 47 | 0 | 0 | 0 | 0 | 0 | 0
RNP1601 | RNP1601 | 3 |  | 2001-11-07 |  |  | Expansion Slot-64bit/33MHz PCI Slot-Mode |  |  |  | Industry standard or conventional name of a 64bit/33MHz PCI slot (signal) used to determine interconnection compatibility. | [5 empty] | M..255 |  |  | Obsoleted |  | 0 |  | 0 |  | 0 | 122 | 122 | 0 | 0 | 0 | 0 | 0 | 0
RNP1602 | RNP1602 | 4 |  | 2001-11-07 |  |  | Expansion Slot-64bit/66MHz PCI Slot Outline |  |  |  | Industry standard or conventional name of a 64bit/66MHz PCI slot (shape) used to determine interconnection compatibility. | [5 empty] | M..255 |  |  | Obsoleted |  | 0 |  | 0 |  | 0 | 121 | 121 | 0 | 0 | 0 | 0 | 0 | 0
RNP1603 | RNP1603 | 3 |  | 2001-11-07 |  |  | Textual Description-Expansion Slot-32bit/33MHz PCI Slot |  |  |  | A free form text regarding 32bit/33MHz PCI Slots | [5 empty] | M..255 |  |  | Obsoleted |  | 0 |  | 0 |  | 0 | 48 | 48 | 0 | 0 | 0 | 0 | 0 | 0
RNP1604 | RNP1604 | 3 |  | 2001-11-07 |  |  | Expansion Slot-64bit/66MHz PCI Slot-Mode |  |  |  | Industry standard or conventional name of a 64bit/33MHz PCI slot (signal) used to determine interconnection compatibility. | [5 empty] | M..255 |  |  | Obsoleted |  | 0 |  | 0 |  | 0 | 122 | 122 | 0 | 0 | 0 | 0 | 0 | 0
RNP1605 | RNP1605 | 1 |  | 2001-11-07 |  |  | Expansion Slot-Number Of Available 32bit/33MHz PCI Slots |  |  |  | The number of available (vacant) 32bit/33MHz PCI slots when the product shipped from the factory. | [5 empty] | NR3 S..3.3ES2 | 1 |  | Obsoleted |  | 0 |  | 0 |  | 0 | 97 | 97 | 0 | 0 | 0 | 0 | 0 | 0
RNP1606 | RNP1606 | 1 |  | 2001-11-07 |  |  | Expansion Slot-Number Of Available 64bit/33MHz PCI Slots |  |  |  | The number of available (vacant) 64bit/33MHz PCI slots when the product shipped from the factory. | [5 empty] | NR3 S..3.3ES2 | 1 |  | Obsoleted |  | 0 |  | 0 |  | 0 | 97 | 97 | 0 | 0 | 0 | 0 | 0 | 0
RNP1607 | RNP1607 | 1 |  | 2001-11-07 |  |  | Expansion Slot-Number Of Available 64bit/66MHz PCI Slots |  |  |  | The number of available (vacant) 64bit/66MHz PCI slots when the product shipped from the factory. | [5 empty] | NR3 S..3.3ES2 | 1 |  | Obsoleted |  | 0 |  | 0 |  | 0 | 97 | 97 | 0 | 0 | 0 | 0 | 0 | 0
RNP1608 | RNP1608 | 1 |  | 2001-11-07 |  |  | Expansion Slot-Number Of Available PC Card Slots |  |  |  | The number of available (vacant) PC Card slots when the product shipped from the factory. | [5 empty] | NR3 S..3.3ES2 | 1 |  |  |  | 0 |  | 0 |  | 0 | 89 | 89 | 0 | 0 | 0 | 0 | 0 | 0
RNP1609 | RNP1609 | 1 |  | 2001-11-07 |  |  | Expansion Slot-Number Of Total 32bit/33MHz PCI Slots |  |  |  | The total number of the 32bit/33MHz PCI slots. | [5 empty] | NR3 S..3.3ES2 | 1 |  | Obsoleted |  | 0 |  | 0 |  | 0 | 46 | 46 | 0 | 0 | 0 | 0 | 0 | 0
RNP1610 | RNP1610 | 1 |  | 2001-11-07 |  |  | Expansion Slot-Number Of Total 64bit/33MHz PCI Slots |  |  |  | The total number of the 64bit/33MHz PCI slots. | [5 empty] | NR3 S..3.3ES2 | 1 |  | Obsoleted |  | 0 |  | 0 |  | 0 | 46 | 46 | 0 | 0 | 0 | 0 | 0 | 0
RNP1611 | RNP1611 | 1 |  | 2001-11-07 |  |  | Expansion Slot-Number Of Total 64bit/66MHz PCI Slots |  |  |  | The total number of the 64bit/66MHz PCI slots. | [5 empty] | NR3 S..3.3ES2 | 1 |  | Obsoleted |  | 0 |  | 0 |  | 0 | 46 | 46 | 0 | 0 | 0 | 0 | 0 | 0
RNP1612 | RNP1612 | 1 |  | 2001-11-07 |  |  | Expansion Slot-Number Of Total PC Card Slots |  |  |  | The total number of the PC Card slots. | [5 empty] | NR3 S..3.3ES2 | 1 |  | Obsoleted |  | 0 |  | 0 |  | 0 | 38 | 38 | 0 | 0 | 0 | 0 | 0 | 0
RNP1613 | RNP1613 | 3 |  | 2001-11-07 |  |  | Expansion Slot-PC Card Slot-Mode |  |  |  | Industry standard or conventional name of a 64bit/33MHz PCI slot (shape and signal) used to determine interconnection compatibility. | [5 empty] | M..255 |  |  |  |  | 0 |  | 0 |  | 0 | 132 | 132 | 0 | 0 | 0 | 0 | 0 | 0
RNP1614 | RNP1614 | 3 |  | 2001-11-07 |  |  | External Color-Display Monitor |  |  |  | Color of the external surface of a 'display monitor'. | [5 empty] | M..255 |  |  |  |  | 0 |  | 0 |  | 0 | 53 | 53 | 0 | 0 | 0 | 0 | 0 | 0
RNP1615 | RNP1615 | 3 |  | 2001-11-07 |  |  | External Color-Keyboard |  |  |  | Color of the external surface of a 'Keyboard'. | [5 empty] | M..255 |  |  |  |  | 0 |  | 0 |  | 0 | 46 | 46 | 0 | 0 | 0 | 0 | 0 | 0
RNP1616 | RNP1616 | 3 |  | 2001-11-07 |  |  | Textual Description-Expansion Slot-64bit/66MHz PCI Slot |  |  |  | A free form text regarding 64bit/66MHz PCI Slots. | [5 empty] | M..255 |  |  | Obsoleted |  | 0 |  | 0 |  | 0 | 49 | 49 | 0 | 0 | 0 | 0 | 0 | 0
RNP1617 | RNP1617 | 5 |  | 2001-11-07 |  |  | External Color-Magnetic Tape Drive |  |  |  | Color of the external surface of an object. | [5 empty] | M..255 |  |  |  |  | 0 |  | 0 |  | 0 | 43 | 43 | 0 | 0 | 0 | 0 | 0 | 0
RNP1618 | RNP1618 | 3 |  | 2001-11-07 |  |  | Textual Description-Expansion Slot-PC Card Slot |  |  |  | A free form text regarding PC Card Slots. | [5 empty] | M..255 |  |  |  |  | 0 |  | 0 |  | 0 | 41 | 41 | 0 | 0 | 0 | 0 | 0 | 0
RNP1619 | RNP1619 | 3 |  | 2001-11-07 |  |  | External Color-Optical Drive |  |  |  | Color of the external surface of an object. | [5 empty] | M..255 |  |  |  |  | 0 |  | 0 |  | 0 | 43 | 43 | 0 | 0 | 0 | 0 | 0 | 0
RNP1620 | RNP1620 | 3 |  | 2001-11-07 |  |  | External Color-Pointing Device |  |  |  | Color of the external surface of a 'Pointing Device'. | [5 empty] | M..255 |  |  |  |  | 0 |  | 0 |  | 0 | 53 | 53 | 0 | 0 | 0 | 0 | 0 | 0
RNP1621 | RNP1621 | 3 |  | 2001-11-07 |  |  | Textual Description-Expansion Slot-PCI Slot |  |  |  | A free form text regarding 64bit/33MHz PCI Slots. | [5 empty] | M..255 |  |  |  |  | 0 |  | 0 |  | 0 | 49 | 49 | 0 | 0 | 0 | 0 | 0 | 0
RNP1622 | RNP1622 | 3 |  | 2001-11-07 |  |  | External Color-Removable Magnetic Disk Drive |  |  |  | Color of the external surface of an object. | [5 empty] | M..255 |  |  |  |  | 0 |  | 0 |  | 0 | 43 | 43 | 0 | 0 | 0 | 0 | 0 | 0
RNP1623 | RNP1623 | 3 |  | 2001-11-07 |  |  | External Display Port-Digital Display Port Connector Standard |  |  |  | Industry standard or conventional name of a digital display connector (shape and signal) used to determine interconnection compatibility. | [5 empty] | M..255 |  |  |  |  | 0 |  | 0 |  | 0 | 137 | 137 | 0 | 0 | 0 | 0 | 0 | 0
RNP1624 | RNP1624 | 2 |  | 2001-11-07 | 2002-04-15 |  | External Display Port-Number Of Display Digital Ports |  |  |  | The total number of the digital display ports. | [5 empty] | NR1 S..10 | 1 |  |  |  | 0 |  | 0 |  | 0 | 46 | 46 | 0 | 0 | 0 | 0 | 0 | 0
RNP1625 | RNP1625 | 2 |  | 2001-11-07 | 2002-04-15 |  | External Display Port-Number Of Total Proprietary Display Port |  |  |  | The total number of the proprietary display ports. | [5 empty] | NR1 S..10 | 1 |  |  |  | 0 |  | 0 |  | 0 | 50 | 50 | 0 | 0 | 0 | 0 | 0 | 0
RNP1626 | RNP1626 | 2 |  | 2001-11-07 | 2002-04-15 |  | External Display Port-Number Of Total VGA Ports |  |  |  | The total number of the VGA ports. | [5 empty] | NR1 S..10 | 1 |  |  |  | 0 |  | 0 |  | 0 | 34 | 34 | 0 | 0 | 0 | 0 | 0 | 0
RNP1627 | RNP1627 | 2 |  | 2001-11-07 | 2002-04-15 |  | External Display Port-Proprietary Display Port Connector Standard |  |  |  | Proprietary name of a display port used to determine interconnection compatibility. | [5 empty] | M..255 |  |  |  |  | 0 |  | 0 |  | 0 | 83 | 83 | 0 | 0 | 0 | 0 | 0 | 0
RNP1628 | RNP1628 | 3 |  | 2001-11-07 |  |  | External Display Port-VGA Port Connector Standard |  |  |  | Industry standard or conventional name of a VGA port connector used to determine interconnection compatibility. | [5 empty] | M..255 |  |  |  |  | 0 |  | 0 |  | 0 | 111 | 111 | 0 | 0 | 0 | 0 | 0 | 0
RNP1629 | RNP1629 | 3 |  | 2001-11-07 |  |  | External IDE Port Connector Standard |  |  |  | Industry standard or conventional name of a IDE connector (shape) used to determine interconnection compatibility. | [5 empty] | M..255 |  |  |  |  | 0 |  | 0 |  | 0 | 114 | 114 | 0 | 0 | 0 | 0 | 0 | 0
RNP163 | RNP163 | 3 | 1.0 | 2000-06-13 |  |  | Form Factor | Form Factor |  |  | Form factor of the product for end-user or design engineering use. |  | RosettaNetMS v0.6 |  |  |  | M..255 |  |  |  |  | 0 |  | 0 |  | 0 | 66 | 66 | 0 | 0 | 17 | 17 | 0 | 0
RNP1630 | RNP1630 | 3 |  | 2001-11-07 |  |  | Textual Description-External Audio Related Port |  |  |  | A free form description regarding Sound related Ports. | [5 empty] | M..255 |  |  |  |  | 0 |  | 0 |  | 0 | 54 | 54 | 0 | 0 | 0 | 0 | 0 | 0
RNP1631 | RNP1631 | 3 |  | 2001-11-07 |  |  | External IDE Port Mode |  |  |  | Available version of the IDE standard (signal) for two devices to connect and communicate. | [5 empty] | M..255 |  |  |  |  | 0 |  | 0 |  | 0 | 90 | 90 | 0 | 0 | 0 | 0 | 0 | 0
RNP1632 | RNP1632 | 3 |  | 2001-11-07 |  |  | HDD-RAID Options |  |  |  | HDD-RAID Options | [5 empty] | M..255 |  |  |  |  | 0 |  | 0 |  | 0 | 16 | 16 | 0 | 0 | 0 | 0 | 0 | 0
RNP1633 | RNP1633 | 3 |  | 2001-11-07 |  |  | Textual Description-External Display Port-Digital Display Port |  |  |  | A free form text regarding Digital Ports. | [5 empty] | M..255 |  |  |  |  | 0 |  | 0 |  | 0 | 41 | 41 | 0 | 0 | 0 | 0 | 0 | 0
RNP1634 | RNP1634 | 2 |  | 2001-11-07 | 2002-04-15 |  | External IDE-Number Of Available IDE Ports |  |  |  | The number of available (vacant) IDE ports when the product shipped from the factory. | [5 empty] | NR1 S..10 | 1 |  |  |  | 0 |  | 0 |  | 0 | 85 | 85 | 0 | 0 | 0 | 0 | 0 | 0
RNP1635 | RNP1635 | 2 |  | 2001-11-07 | 2002-04-15 |  | External IDE-Number Of Total IDE Ports |  |  |  | The total number of the IDE ports. | [5 empty] | NR1 S..10 | 1 |  |  |  | 0 |  | 0 |  | 0 | 34 | 34 | 0 | 0 | 0 | 0 | 0 | 0
RNP1636 | RNP1636 | 3 |  | 2001-11-07 |  |  | Textual Description-External Display Port-Proprietary Display Port |  |  |  | A free form text regarding Proprietary Display Ports. | [5 empty] | M..255 |  |  |  |  | 0 |  | 0 |  | 0 | 53 | 53 | 0 | 0 | 0 | 0 | 0 | 0
RNP1637 | RNP1637 | 3 |  | 2001-11-07 |  |  | HDD-Storage Capacity |  |  |  | [Storage Capacity] The amount of data that can be contained in a storage device measured in binary characters, bytes, words, or other units of data. | [5 empty] | NR3 S..3.3ES2 | byte |  |  |  | 0 |  | 0 |  | 0 | 148 | 148 | 0 | 0 | 0 | 0 | 0 | 0
RNP1638 | RNP1638 | 3 |  | 2001-11-07 |  |  | Textual Description-External Display Port-VGA Port |  |  |  | A free form text regarding VGA Ports. | [5 empty] | M..255 |  |  |  |  | 0 |  | 0 |  | 0 | 37 | 37 | 0 | 0 | 0 | 0 | 0 | 0
RNP1639 | RNP1639 | 3 |  | 2001-11-07 |  |  | HiFD-Average Seek Time |  |  |  | The time it takes to position the head or access mechanism of a rotating storage device to a specified location. | [5 empty] | NR3 S..3.3ES2 | second |  |  |  | 0 |  | 0 |  | 0 | 112 | 112 | 0 | 0 | 0 | 0 | 0 | 0
RNP164 | RNP164 | 2 |  | 2000-06-13 | 2001-10-02 |  | Lead Plating | Lead Plating |  |  |  |  | RNMS v0.6 |  |  |  | M..32 |  |  | Obsoleted | dic_value | 5 |  | 0 |  | 0 | 0 | 0 | 0 | 0 | 9 | 9 | 0 | 0
RNP1640 | RNP1640 | 3 |  | 2001-11-07 |  |  | Textual Description-External IDE-IDE Port |  |  |  | A free form text regarding IDE Ports. | [5 empty] | M..255 |  |  |  |  | 0 |  | 0 |  | 0 | 37 | 37 | 0 | 0 | 0 | 0 | 0 | 0
RNP1641 | RNP1641 | 3 |  | 2001-11-07 |  |  | Textual Description-External IEEE1394 Port |  |  |  | A free form text regarding IEEE1394 Ports. | [5 empty] | M..255 |  |  |  |  | 0 |  | 0 |  | 0 | 42 | 42 | 0 | 0 | 0 | 0 | 0 | 0
RNP1642 | RNP1642 | 5 |  | 2001-11-07 |  |  | Textual Description-External LAN Port |  |  |  | A free form text regarding LAN Ports. | [5 empty] | M..255 |  |  |  |  | 0 |  | 0 |  | 0 | 37 | 37 | 0 | 0 | 0 | 0 | 0 | 0
RNP1643 | RNP1643 | 5 |  | 2001-11-07 |  |  | Textual Description-External Modem Port |  |  |  | A free form text regarding Modem Ports. | [5 empty] | M..255 |  |  |  |  | 0 |  | 0 |  | 0 | 39 | 39 | 0 | 0 | 0 | 0 | 0 | 0
RNP1644 | RNP1644 | 3 |  | 2001-11-07 |  |  | Textual Description-External Parallel Port |  |  |  | A free form text regarding Parallel Ports. | [5 empty] | M..255 |  |  |  |  | 0 |  | 0 |  | 0 | 42 | 42 | 0 | 0 | 0 | 0 | 0 | 0
RNP1646 | RNP1646 | 3 |  | 2001-11-07 |  |  | Textual Description-External Personal System/2 Port |  |  |  | A free form text regarding personal system/2 ports. | [5 empty] | M..255 |  |  |  |  | 0 |  | 0 |  | 0 | 51 | 51 | 0 | 0 | 0 | 0 | 0 | 0
RNP1647 | RNP1647 | 3 |  | 2001-11-07 |  |  | HiFD-Mode |  |  |  | Industry standard or conventional name of a HiFD. | [5 empty] | M..255 |  |  |  |  | 0 |  | 0 |  | 0 | 49 | 49 | 0 | 0 | 0 | 0 | 0 | 0
RNP1648 | RNP1648 | 3 |  | 2001-11-07 |  |  | Textual Description-External SCSI Inside |  |  |  | A free form text regarding SCSI Ports inside. | [5 empty] | M..255 |  |  |  |  | 0 |  | 0 |  | 0 | 45 | 45 | 0 | 0 | 0 | 0 | 0 | 0
RNP1649 | RNP1649 | 3 |  | 2001-11-07 |  |  | HiFD-Provides Formatted Storage Capacity |  |  |  | [Storage Capacity] The amount of data that can be contained in a storage device measured in binary characters, bytes, words, or other units of data. | [5 empty] | NR3 S..3.3ES2 | byte |  |  |  | 0 |  | 0 |  | 0 | 148 | 148 | 0 | 0 | 0 | 0 | 0 | 0
RNP165 | RNP165 | 2 |  | 2000-06-13 |  |  | Standards Adoption |  |  |  | Proprietary or Industry Standard. |  | RosettaNetMS v0.6 |  |  |  | M..32 |  |  |  | dic_value | 3 |  | 0 |  | 0 | 33 | 33 | 0 | 0 | 17 | 17 | 0 | 0
RNP1650 | RNP1650 | 3 |  | 2001-11-07 |  |  | Textual Description-External SCSI Outside |  |  |  | A free form text regarding SCSI Ports outside. | [5 empty] | M..255 |  |  |  |  | 0 |  | 0 |  | 0 | 46 | 46 | 0 | 0 | 0 | 0 | 0 | 0
RNP1651 | RNP1651 | 4 |  | 2001-11-07 |  |  | HiFD-Rotational Speed |  |  |  | The rate at which the spindle motor of a drive is spinning the discs. | [5 empty] | M..255 |  |  |  |  | 0 |  | 0 |  | 0 | 69 | 69 | 0 | 0 | 0 | 0 | 0 | 0
RNP1652 | RNP1652 | 3 |  | 2001-11-07 |  |  | HiFD-Storage Capacity |  |  |  | [Storage Capacity] The amount of data that can be contained in a storage device measured in binary characters, bytes, words, or other units of data. | [5 empty] | NR3 S..3.3ES2 | byte |  |  |  | 0 |  | 0 |  | 0 | 148 | 148 | 0 | 0 | 0 | 0 | 0 | 0
RNP1653 | RNP1653 | 3 |  | 2001-11-07 |  |  | ZIP-Mode |  |  |  | Industry standard or conventional name of a ZIP. | [5 empty] | M..255 |  |  |  |  | 0 |  | 0 |  | 0 | 48 | 48 | 0 | 0 | 0 | 0 | 0 | 0
RNP1654 | RNP1654 | 3 |  | 2001-11-07 |  |  | HiFD-Typical Access Time |  |  |  | The elapsed time required to read from or write to a storage device after the proper controls and address have been applied. | [5 empty] | NR3 S..3.3ES2 | second |  |  |  | 0 |  | 0 |  | 0 | 124 | 124 | 0 | 0 | 0 | 0 | 0 | 0
RNP1655 | RNP1655 | 3 |  | 2001-11-07 |  |  | Textual Description-Memory Device |  |  |  | A free form text regarding the memory devices. | [5 empty] | M..255 |  |  |  |  | 0 |  | 0 |  | 0 | 46 | 46 | 0 | 0 | 0 | 0 | 0 | 0
RNP1657 | RNP1657 | 3 |  | 2001-11-07 |  |  | Textual Description-External USB Port |  |  |  | A free form text regarding USB Ports. | [5 empty] | M..255 |  |  |  |  | 0 |  | 0 |  | 0 | 37 | 37 | 0 | 0 | 0 | 0 | 0 | 0
RNP1658 | RNP1658 | 3 |  | 2001-11-07 |  |  | JAZ-Average Seek Time |  |  |  | The time it takes to position the head or access mechanism of a rotating storage device to a specified location. | [5 empty] | NR3 S..3.3ES2 | second |  |  |  | 0 |  | 0 |  | 0 | 112 | 112 | 0 | 0 | 0 | 0 | 0 | 0
RNP1659 | RNP1659 | 3 |  | 2001-11-07 |  |  | Textual Description-FDD |  |  |  | A free form text regarding the FDD common. | [5 empty] | M..255 |  |  |  |  | 0 |  | 0 |  | 0 | 42 | 42 | 0 | 0 | 0 | 0 | 0 | 0
RNP166 | RNP166 | 3 |  | 2000-06-13 |  |  | Flow-Through | Type |  |  | Indicates whether this item has a flow-through option. | A value of 0 indicates the absence of this option, or 'false'. A value of 1 indicates the presence of option/true. |  |  |  |  | B 1 |  |  |  |  | 0 |  | 0 |  | 0 | 54 | 54 | 114 | 114 | 0 | 0 | 0 | 0
RNP1661 | RNP1661 | 3 |  | 2001-11-07 |  |  | Textual Description-Flat Panel Display |  |  |  | A free form text regarding Flat Panel Display product. | [5 empty] | M..255 |  |  |  |  | 0 |  | 0 |  | 0 | 54 | 54 | 0 | 0 | 0 | 0 | 0 | 0
RNP1662 | RNP1662 | 3 |  | 2001-11-07 |  |  | Textual Description-General Requirements |  |  |  | The additional supplement regarding the Required (Upstream) expansion features. | [5 empty] | M..255 |  |  |  |  | 0 |  | 0 |  | 0 | 79 | 79 | 0 | 0 | 0 | 0 | 0 | 0
RNP1663 | RNP1663 | 3 |  | 2001-11-07 |  |  | JAZ-Mode |  |  |  | Industry standard or conventional name of a JAZ. | [5 empty] | M..255 |  |  |  |  | 0 |  | 0 |  | 0 | 48 | 48 | 0 | 0 | 0 | 0 | 0 | 0
RNP1664 | RNP1664 | 3 |  | 2001-11-07 |  |  | JAZ-Provides Formatted Storage Capacity |  |  |  | [Storage Capacity] The amount of data that can be contained in a storage device measured in binary characters, bytes, words, or other units of data. | [5 empty] | NR3 S..3.3ES2 | byte |  |  |  | 0 |  | 0 |  | 0 | 148 | 148 | 0 | 0 | 0 | 0 | 0 | 0
RNP1665 | RNP1665 | 3 |  | 2001-11-07 |  |  | JAZ-Rotational Speed |  |  |  | The rate at which the spindle motor of a drive is spinning the discs. | [5 empty] | NR3 S..3.3ES2 | 1/second |  |  |  | 0 |  | 0 |  | 0 | 69 | 69 | 0 | 0 | 0 | 0 | 0 | 0
RNP1666 | RNP1666 | 3 |  | 2001-11-07 |  |  | JAZ-Storage Capacity |  |  |  | [Storage Capacity] The amount of data that can be contained in a storage device measured in binary characters, bytes, words, or other units of data. | [5 empty] | NR3 S..3.3ES2 | byte |  |  |  | 0 |  | 0 |  | 0 | 148 | 148 | 0 | 0 | 0 | 0 | 0 | 0
RNP1667 | RNP1667 | 3 |  | 2001-11-07 |  |  | JAZ-Typical Access Time |  |  |  | The elapsed time required to read from or write to a storage device after the proper controls and address have been applied. | [5 empty] | NR3 S..3.3ES2 | second |  |  |  | 0 |  | 0 |  | 0 | 124 | 124 | 0 | 0 | 0 | 0 | 0 | 0
RNP1668 | RNP1668 | 3 |  | 2001-11-07 |  |  | Textual Description-General Software |  |  |  | A free form text regarding the installed software. | [5 empty] | M..255 |  |  |  |  | 0 |  | 0 |  | 0 | 50 | 50 | 0 | 0 | 0 | 0 | 0 | 0
RNP1669 | RNP1669 | 3 |  | 2001-11-07 |  |  | Keyboard Dimension-Depth |  |  |  | The distance backwards of the keyboard attached to the computer systems. | [5 empty] | NR3 S..3.3ES2 | meter |  |  |  | 0 |  | 0 |  | 0 | 72 | 72 | 0 | 0 | 0 | 0 | 0 | 0
RNP167 | RNP167 | 3 |  | 2000-06-13 |  |  | Pipelined SCD |  |  |  | Indicates the presence of a pipelined SCD. | A value of 0 indicates the absence of this option, or 'false'. A value of 1 indicates the presence of option/true. |  |  |  |  | B 1 |  |  |  |  | 0 |  | 0 |  | 0 | 42 | 42 | 114 | 114 | 0 | 0 | 0 | 0
RNP1670 | RNP1670 | 3 |  | 2001-11-07 |  |  | Textual Description-Graphics |  |  |  | A free form text regarding the graphic functions. | [5 empty] | M..255 |  |  |  |  | 0 |  | 0 |  | 0 | 49 | 49 | 0 | 0 | 0 | 0 | 0 | 0
RNP1671 | RNP1671 | 2 |  | 2001-11-07 |  |  | CD-ReWritable Write Data Transfer Rate Of High Speed CD-RW |  |  |  | The rate at which data can re-write to the High Speed CD-RW drive to the data channel. | [5 empty] | NR3 S..3.3ES2 | 1 |  |  |  | 0 |  | 0 |  | 0 | 86 | 86 | 0 | 0 | 0 | 0 | 0 | 0
RNP1672 | RNP1672 | 3 |  | 2001-11-07 |  |  | Textual Description-Graphics-Resolution/Displayed Colors |  |  |  | The additional supplement regarding the resolution and color. | [5 empty] | M..255 |  |  |  |  | 0 |  | 0 |  | 0 | 61 | 61 | 0 | 0 | 0 | 0 | 0 | 0
RNP1673 | RNP1673 | 1 |  | 2001-11-07 |  |  | CD-Write Data Transfer Rate Of CD-R |  |  |  | The rate at which data can write to the CD-R drive to the data channel. | [5 empty] | NR3 S..3.3ES2 | 1 |  |  |  | 0 |  | 0 |  | 0 | 71 | 71 | 0 | 0 | 0 | 0 | 0 | 0
RNP1674 | RNP1674 | 3 |  | 2001-11-07 |  |  | Keyboard Dimension-Height |  |  |  | The vertical distance from the bottom to the top of the keyboard attached to the computer systems. | [5 empty] | NR3 S..3.3ES2 | meter |  |  |  | 0 |  | 0 |  | 0 | 98 | 98 | 0 | 0 | 0 | 0 | 0 | 0
RNP1675 | RNP1675 | 3 |  | 2001-11-07 |  |  | Textual Description-HDD |  |  |  | A free form text regarding the HDDs. | [5 empty] | M..255 |  |  |  |  | 0 |  | 0 |  | 0 | 36 | 36 | 0 | 0 | 0 | 0 | 0 | 0
RNP1676 | RNP1676 | 3 |  | 2001-11-07 |  |  | Keyboard Dimension-Width |  |  |  | The linear extent of the keyboard from side to side attached to the computer systems. | [5 empty] | NR3 S..3.3ES2 | meter |  |  |  | 0 |  | 0 |  | 0 | 85 | 85 | 0 | 0 | 0 | 0 | 0 | 0
RNP1677 | RNP1677 | 3 |  | 2001-11-07 |  |  | Textual Description-HDD Detail |  |  |  | A detailed free form text regarding the HDD. | [5 empty] | M..255 |  |  |  |  | 0 |  | 0 |  | 0 | 44 | 44 | 0 | 0 | 0 | 0 | 0 | 0
RNP1678 | RNP1678 | 3 |  | 2001-11-07 |  |  | Keyboard Form Factor-Cable Length |  |  |  | The length (in m) of the item. | [5 empty] | NR3 S..3.3ES2 | meter |  |  |  | 0 |  | 0 |  | 0 | 30 | 30 | 0 | 0 | 0 | 0 | 0 | 0
RNP1679 | RNP1679 | 3 |  | 2001-11-07 |  |  | Textual Description-HDD Form Factor |  |  |  | A free form text regarding the HDD form factors. | [5 empty] | M..255 |  |  |  |  | 0 |  | 0 |  | 0 | 48 | 48 | 0 | 0 | 0 | 0 | 0 | 0
RNP168 | RNP168 | 3 |  | 2000-06-13 |  |  | Pipelined DCD |  |  |  | Indicates the presence of a pipelined DCD. | A value of 0 indicates the absence of this option, or 'false'. A value of 1 indicates the presence of option/true. |  |  |  |  | B 1 |  |  |  |  | 0 |  | 0 |  | 0 | 42 | 42 | 114 | 114 | 0 | 0 | 0 | 0
RNP1680 | RNP1680 | 3 |  | 2001-11-07 |  |  | Keyboard Form Factor-Enclosure Material |  |  |  | Enclosure Material of the keyboard | [5 empty] | M..255 |  |  |  |  | 0 |  | 0 |  | 0 | 34 | 34 | 0 | 0 | 0 | 0 | 0 | 0
RNP1681 | RNP1681 | 5 |  | 2001-11-07 |  |  | Textual Description-HiFD |  |  |  | A free form text regarding the FDD common. | [5 empty] | M..255 |  |  |  |  | 0 |  | 0 |  | 0 | 42 | 42 | 0 | 0 | 0 | 0 | 0 | 0
RNP1682 | RNP1682 | 3 |  | 2001-11-07 |  |  | Keyboard Weight |  |  |  | The weight (in Kg) of the keyboard attached to the computer systems. | [5 empty] | NR3 S..3.3ES2 | kilogram |  |  |  | 0 |  | 0 |  | 0 | 68 | 68 | 0 | 0 | 0 | 0 | 0 | 0
RNP1684 | RNP1684 | 3 |  | 2001-11-07 |  |  | Textual Description-JAZ |  |  |  | A free form text regarding the FDD common. | [5 empty] | M..255 |  |  |  |  | 0 |  | 0 |  | 0 | 42 | 42 | 0 | 0 | 0 | 0 | 0 | 0
RNP1685 | RNP1685 | 3 |  | 2001-11-07 |  |  | Textual Description-Keyboard |  |  |  | A free form text regarding the keyboards. | [5 empty] | M..255 |  |  |  |  | 0 |  | 0 |  | 0 | 41 | 41 | 0 | 0 | 0 | 0 | 0 | 0
RNP1686 | RNP1686 | 3 |  | 2001-11-07 |  |  | Textual Description-Keyboard Dimension |  |  |  | A free form text regarding the dimensions of the keyboard. | [5 empty] | M..255 |  |  |  |  | 0 |  | 0 |  | 0 | 58 | 58 | 0 | 0 | 0 | 0 | 0 | 0
RNP1687 | RNP1687 | 3 |  | 2001-11-07 |  |  | Textual Description-Keyboard Form Factor |  |  |  | A free form text regarding the form factor of the keyboard. | [5 empty] | M..255 |  |  |  |  | 0 |  | 0 |  | 0 | 59 | 59 | 0 | 0 | 0 | 0 | 0 | 0
RNP1688 | RNP1688 | 3 |  | 2001-11-07 |  |  | Magnetic Disk Technology-Removable Magnetic Disk Drive |  |  |  | [Magnetic Disk] A disk made of plastic or metal that is coated with a magnetizable surface on one or both sides, on which information can be stored. | [5 empty] | M..255 |  |  |  |  | 0 |  | 0 |  | 0 | 148 | 148 | 0 | 0 | 0 | 0 | 0 | 0
RNP1689 | RNP1689 | 3 |  | 2001-11-07 |  |  | Textual Description-Keyboard Weight |  |  |  | A free form text regarding the weight of the keyboard. | [5 empty] | M..255 |  |  |  |  | 0 |  | 0 |  | 0 | 54 | 54 | 0 | 0 | 0 | 0 | 0 | 0
RNP169 | RNP169 | 3 |  | 2000-06-13 |  |  | Single-Cycle Deselect |  |  |  | Indicates this item has a single cycle de-select. | A value of 0 indicates the absence of this option, or 'false'. A value of 1 indicates the presence of option/true. |  |  |  |  | B 1 |  |  |  |  | 0 |  | 0 |  | 0 | 49 | 49 | 114 | 114 | 0 | 0 | 0 | 0
RNP1690 | RNP1690 | 3 |  | 2001-11-07 |  |  | Magnetic Tape Drive Set-Average Seek Time |  |  |  | The time it takes to position the head or access mechanism of a rotating storage device to a specified location. | [5 empty] | NR3 S..3.3ES2 | second |  |  |  | 0 |  | 0 |  | 0 | 112 | 112 | 0 | 0 | 0 | 0 | 0 | 0
RNP1691 | RNP1691 | 3 |  | 2001-11-07 |  |  | Textual Description-Magnetic Tape Drive |  |  |  | A free form text regarding the Magnetic Tape Drives. | [5 empty] | M..255 |  |  |  |  | 0 |  | 0 |  | 0 | 52 | 52 | 0 | 0 | 0 | 0 | 0 | 0
RNP1692 | RNP1692 | 3 |  | 2001-11-07 |  |  | Textual Description-Magnetic Tape Drive Form Factor |  |  |  | A free form text regarding the Magnetic Tape Drive. | [5 empty] | M..255 |  |  |  |  | 0 |  | 0 |  | 0 | 51 | 51 | 0 | 0 | 0 | 0 | 0 | 0
RNP1693 | RNP1693 | 3 |  | 2001-11-07 |  |  | Magnetic Tape Drive Set-Installed Cache Memory Storage Capacity |  |  |  | [Storage Capacity] The amount of data that can be contained in a storage device measured in binary characters, bytes, words, or other units of data. | [5 empty] | NR3 S..3.3ES2 | byte |  |  |  | 0 |  | 0 |  | 0 | 148 | 148 | 0 | 0 | 0 | 0 | 0 | 0
RNP1694 | RNP1694 | 4 |  | 2001-11-07 |  |  | Display Monitor-Display Area Size |  |  |  | Active area size of the display monitor. | [5 empty] | NR3 S..3.3ES2 | meter |  | Obsoleted |  | 0 |  | 0 |  | 0 | 40 | 40 | 0 | 0 | 0 | 0 | 0 | 0
RNP1695 | RNP1695 | 3 |  | 2001-11-07 |  |  | Textual Description-Magnetic Tape Drive Set |  |  |  | Magnetic Tape Drive Set-Textual Description | [5 empty] | M..255 |  |  |  |  | 0 |  | 0 |  | 0 | 43 | 43 | 0 | 0 | 0 | 0 | 0 | 0
RNP1696 | RNP1696 | 3 |  | 2001-11-07 |  |  | Textual Description-Main Memory |  |  |  | A free form text regarding the main memories. | [5 empty] | M..255 |  |  |  |  | 0 |  | 0 |  | 0 | 45 | 45 | 0 | 0 | 0 | 0 | 0 | 0
RNP1697 | RNP1697 | 3 |  | 2001-11-07 |  |  | Magnetic Tape Drive Set-Media Exchange Time |  |  |  | Magnetic Tape Drive Set-Media Exchange Time | [5 empty] | M..255 |  |  |  |  | 0 |  | 0 |  | 0 | 43 | 43 | 0 | 0 | 0 | 0 | 0 | 0
RNP1698 | RNP1698 | 3 |  | 2001-11-07 |  |  | Magnetic Tape Drive Set-Number Of Storable Media |  |  |  | Magnetic Tape Drive Set-Number of Storable Media | [5 empty] | M..255 |  |  |  |  | 0 |  | 0 |  | 0 | 48 | 48 | 0 | 0 | 0 | 0 | 0 | 0
RNP1699 | RNP1699 | 1 |  | 2001-11-07 |  |  | Magnetic Tape Drive-Number Of Drive Mechanisms |  |  |  | Magnetic Tape Drive Common-Number of Drive Mechanisms | [5 empty] | NR3 S..3.3ES2 | 1 |  |  |  | 0 |  | 0 |  | 0 | 53 | 53 | 0 | 0 | 0 | 0 | 0 | 0
RNP170 | RNP170 | 2 |  | 2000-06-13 |  |  | Auto-Precharge |  |  |  |  | A value of 0 indicates the absence of this option, or 'false'. A value of 1 indicates the presence of option/true. |  |  |  |  | B 1 |  |  |  |  | 0 |  | 0 |  | 0 | 0 | 0 | 114 | 114 | 0 | 0 | 0 | 0
RNP1702 | RNP1702 | 3 |  | 2001-11-07 |  |  | Textual Description-Memory Device Form Factor |  |  |  | A free form text regarding the form factor of the memory devices. | [5 empty] | M..255 |  |  |  |  | 0 |  | 0 |  | 0 | 65 | 65 | 0 | 0 | 0 | 0 | 0 | 0
RNP1704 | RNP1704 | 3 |  | 2001-11-07 |  |  | Textual Description-Monitor |  |  |  | A free form text regarding the monitors. | [5 empty] | M..255 |  |  |  |  | 0 |  | 0 |  | 0 | 40 | 40 | 0 | 0 | 0 | 0 | 0 | 0
RNP1705 | RNP1705 | 1 |  | 2001-11-07 |  |  | Memory Device Form Factor-Number Of Memory Module |  |  |  | The number of memory Boards. | [5 empty] | NR3 S..3.3ES2 | 1 |  |  |  | 0 |  | 0 |  | 0 | 28 | 28 | 0 | 0 | 0 | 0 | 0 | 0
RNP1706 | RNP1706 | 3 |  | 2001-11-07 |  |  | Textual Description-OD |  |  |  | A free form text regarding the Optical Drive common. | [5 empty] | M..255 |  |  |  |  | 0 |  | 0 |  | 0 | 52 | 52 | 0 | 0 | 0 | 0 | 0 | 0
RNP1707 | RNP1707 | 3 |  | 2001-11-07 |  |  | Memory Device-Storage Capacity |  |  |  | The amount of data that can be contained in a storage device measured in binary characters, bytes, words, or other units of data. | [5 empty] | NR3 S..3.3ES2 | byte |  |  |  | 0 |  | 0 |  | 0 | 129 | 129 | 0 | 0 | 0 | 0 | 0 | 0
RNP1708 | RNP1708 | 3 |  | 2001-11-07 |  |  | Memory Device-Typical Access Time |  |  |  | The elapsed time required to read from or write to a storage device after the proper controls and address have been applied. | [5 empty] | NR3 S..3.3ES2 | second |  |  |  | 0 |  | 0 |  | 0 | 124 | 124 | 0 | 0 | 0 | 0 | 0 | 0
RNP1709 | RNP1709 | 3 |  | 2001-11-07 |  |  | Textual Description-Operating Ambient |  |  |  | The additional supplement regarding the Operating Ambient of the products. | [5 empty] | M..255 |  |  |  |  | 0 |  | 0 |  | 0 | 74 | 74 | 0 | 0 | 0 | 0 | 0 | 0
RNP171 | RNP171 | 2 |  | 2000-06-13 |  |  | Auto-Refresh | Auto-Refresh |  |  |  | A value of 0 indicates the absence of this option, or 'false'. A value of 1 indicates the presence of option/true. |  |  |  |  | B 1 |  |  |  |  | 0 |  | 0 |  | 0 | 0 | 0 | 114 | 114 | 0 | 0 | 0 | 0
RNP1710 | RNP1710 | 3 |  | 2001-11-07 |  |  | Monitor Included |  |  |  | The type of the display monitor which is attached to the computer system. | [5 empty] | M..255 |  |  |  |  | 0 |  | 0 |  | 0 | 73 | 73 | 0 | 0 | 0 | 0 | 0 | 0
RNP1711 | RNP1711 | 3 |  | 2001-11-07 |  |  | Textual Description-Operating System |  |  |  | A free form text regarding the operating systems. | [5 empty] | M..255 |  |  |  |  | 0 |  | 0 |  | 0 | 49 | 49 | 0 | 0 | 0 | 0 | 0 | 0
RNP1712 | RNP1712 | 3 |  | 2001-11-07 |  |  | Monitor-White Balance |  |  |  | White balance of the monitor screen. | [5 empty] | NR3 S..3.3ES2 | celsius |  |  |  | 0 |  | 0 |  | 0 | 36 | 36 | 0 | 0 | 0 | 0 | 0 | 0
RNP1713 | RNP1713 | 3 |  | 2001-11-07 |  |  | Operating Force |  |  |  | Pressing down the keycap from the initial free position, the load for the switch to make the required circuit | [5 empty] | M..255 |  |  |  |  | 0 |  | 0 |  | 0 | 109 | 109 | 0 | 0 | 0 | 0 | 0 | 0
RNP1714 | RNP1714 | 3 |  | 2001-11-07 |  |  | Textual Description-Optical Drive |  |  |  | A free form text regarding the Optical Drives. | [5 empty] | M..255 |  |  |  |  | 0 |  | 0 |  | 0 | 46 | 46 | 0 | 0 | 0 | 0 | 0 | 0
RNP1715 | RNP1715 | 3 |  | 2001-11-07 |  |  | Textual Description-Optical Drive Form Factor |  |  |  | A free form text regarding the Optical Drive form factor. | [5 empty] | M..255 |  |  |  |  | 0 |  | 0 |  | 0 | 57 | 57 | 0 | 0 | 0 | 0 | 0 | 0
RNP1716 | RNP1716 | 3 |  | 2001-11-07 |  |  | Operating System Bundled |  |  |  | The attached Operation System. | [5 empty] | M..255 |  |  |  |  | 0 |  | 0 |  | 0 | 30 | 30 | 0 | 0 | 0 | 0 | 0 | 0
RNP1717 | RNP1717 | 3 |  | 2001-11-07 |  |  | Operating System Tested |  |  |  | The tested Operating System. | [5 empty] | M..255 |  |  |  |  | 0 |  | 0 |  | 0 | 28 | 28 | 0 | 0 | 0 | 0 | 0 | 0
RNP1718 | RNP1718 | 3 |  | 2001-11-07 |  |  | Textual Description-Pointing Device |  |  |  | A free form text regarding the Pointing Devices. | [5 empty] | M..255 |  |  |  |  | 0 |  | 0 |  | 0 | 48 | 48 | 0 | 0 | 0 | 0 | 0 | 0
RNP1719 | RNP1719 | 5 |  | 2001-11-07 |  |  | Operating System-Provide Status |  |  |  | The state how The Operating System is provided. | [5 empty] | M..255 |  |  |  |  | 0 |  | 0 |  | 0 | 47 | 47 | 0 | 0 | 0 | 0 | 0 | 0
RNP172 | RNP172 | 3 |  | 2000-06-13 |  |  | Self-Refresh | Self-Refresh |  |  | Indicates the presence of a self-refresh cycle. | A value of 0 indicates the absence of this option, or 'false'. A value of 1 indicates the presence of option/true. | Micron |  |  |  | B 1 |  |  |  |  | 0 |  | 0 |  | 0 | 47 | 47 | 114 | 114 | 6 | 6 | 0 | 0
RNP1720 | RNP1720 | 5 |  | 2001-11-07 |  |  | Textual Description-Pointing Device Form Factor |  |  |  | The free form text regarding the form factor of the Pointing Devices. | [5 empty] | M..255 |  |  |  |  | 0 |  | 0 |  | 0 | 69 | 69 | 0 | 0 | 0 | 0 | 0 | 0
RNP1721 | RNP1721 | 3 |  | 2001-11-07 |  |  | Optical Drive Form Factor-Disk Load Design |  |  |  | The form used to insert an optical disk media into a read/write device. | [5 empty] | M..255 |  |  |  |  | 0 |  | 0 |  | 0 | 71 | 71 | 0 | 0 | 0 | 0 | 0 | 0
RNP1722 | RNP1722 | 3 |  | 2001-11-07 |  |  | Textual Description-Pointing Device Weight |  |  |  | A free form text regarding the weight of the Pointing Devices. | [5 empty] | M..255 |  |  |  |  | 0 |  | 0 |  | 0 | 62 | 62 | 0 | 0 | 0 | 0 | 0 | 0
RNP1723 | RNP1723 | 3 |  | 2001-11-07 |  |  | Optical Drive Form Factor-Enclosure Material |  |  |  | Enclosure Material of the keyboard | [5 empty] | M..255 |  |  |  |  | 0 |  | 0 |  | 0 | 34 | 34 | 0 | 0 | 0 | 0 | 0 | 0
RNP1724 | RNP1724 | 3 |  | 2001-11-07 |  |  | Textual Description-Power Management |  |  |  | A free form text regarding the power management functions. | [5 empty] | M..255 |  |  |  |  | 0 |  | 0 |  | 0 | 58 | 58 | 0 | 0 | 0 | 0 | 0 | 0
RNP1725 | RNP1725 | 3 |  | 2001-11-07 |  |  | Optical Drive Form Factor-Mounting Position |  |  |  | The vertical or horizontal alignment of a device with respect to the ground. | [5 empty] | M..255 |  |  |  |  | 0 |  | 0 |  | 0 | 76 | 76 | 0 | 0 | 0 | 0 | 0 | 0
RNP1726 | RNP1726 | 3 |  | 2001-11-07 |  |  | Textual Description-Power Management Given |  |  |  | A free form text regarding the power (current) consumption which is given by the other product. | [5 empty] | M..255 |  |  |  |  | 0 |  | 0 |  | 0 | 95 | 95 | 0 | 0 | 0 | 0 | 0 | 0
RNP1727 | RNP1727 | 3 |  | 2001-11-07 |  |  | Optical Drive Technology-Optical Drive |  |  |  | [Optical Storage] Storage of information in which access to that information is obtained using optical signals. | [5 empty] | M..255 |  |  |  |  | 0 |  | 0 |  | 0 | 111 | 111 | 0 | 0 | 0 | 0 | 0 | 0
RNP1728 | RNP1728 | 3 |  | 2001-11-07 |  |  | Textual Description-Receiving Set |  |  |  | A free form text regarding the receiving sets. | [5 empty] | M..255 |  |  |  |  | 0 |  | 0 |  | 0 | 46 | 46 | 0 | 0 | 0 | 0 | 0 | 0
RNP1729 | RNP1729 | 3 |  | 2001-11-07 |  |  | Optical Drive-Buffer Error Prevention Technology |  |  |  | Optical Drive-Buffer Error Prevention Technology | [5 empty] | M..255 |  |  |  |  | 0 |  | 0 |  | 0 | 48 | 48 | 0 | 0 | 0 | 0 | 0 | 0
RNP173 | RNP173 | 3 |  | 2000-06-13 |  |  | CBR Refresh | CBR Refresh |  |  | An indicator showing the absence or presence of the option. | A value of 0 indicates the absence of this option, or 'false'. A value of 1 indicates the presence of option/true. |  |  |  |  | B 1 |  |  |  |  | 0 |  | 0 |  | 0 | 59 | 59 | 114 | 114 | 0 | 0 | 0 | 0
RNP1730 | RNP1730 | 3 |  | 2001-11-07 |  |  | Optical Drive-Media Technology |  |  |  | The combination of number of layers and number of sides on optical media. | [5 empty] | M..255 |  |  |  |  | 0 |  | 0 |  | 0 | 73 | 73 | 0 | 0 | 0 | 0 | 0 | 0
RNP1731 | RNP1731 | 1 |  | 2001-11-07 |  |  | Optical Drive-Number Of Drive Mechanisms |  |  |  | Number of Drive Mechanisms | [5 empty] | NR3 S..3.3ES2 | 1 |  |  |  | 0 |  | 0 |  | 0 | 26 | 26 | 0 | 0 | 0 | 0 | 0 | 0
RNP1732 | RNP1732 | 3 |  | 2001-11-07 |  |  | Optical Drive-Number Of Storable Media |  |  |  | Optical Drive-Number of Storable Media | [5 empty] | M..255 |  |  |  |  | 0 |  | 0 |  | 0 | 38 | 38 | 0 | 0 | 0 | 0 | 0 | 0
RNP1733 | RNP1733 | 3 |  | 2001-11-07 |  |  | Textual Description-Removable Magnetic Disk Detail |  |  |  | Removable Magnetic Disk Detail-Textual Description | [5 empty] | M..255 |  |  |  |  | 0 |  | 0 |  | 0 | 50 | 50 | 0 | 0 | 0 | 0 | 0 | 0
RNP1734 | RNP1734 | 3 |  | 2001-11-07 |  |  | Optical-Optical Drive |  |  |  | The relative placement of a device with respect to an cabinet, chassis, or enclosure. | [5 empty] | M..255 |  |  |  |  | 0 |  | 0 |  | 0 | 85 | 85 | 0 | 0 | 0 | 0 | 0 | 0
RNP1735 | RNP1735 | 3 |  | 2001-11-07 |  |  | Pointing Device Form Factor-Cable Length |  |  |  | The length (in m) of the item. | [5 empty] | NR3 S..3.3ES2 | meter |  |  |  | 0 |  | 0 |  | 0 | 30 | 30 | 0 | 0 | 0 | 0 | 0 | 0
RNP1736 | RNP1736 | 5 |  | 2001-11-07 |  |  | Textual Description-Removable Magnetic Disk Drive Form Factor |  |  |  | A free form text regarding the RMDD form factor. | [5 empty] | M..255 |  |  |  |  | 0 |  | 0 |  | 0 | 48 | 48 | 0 | 0 | 0 | 0 | 0 | 0
RNP1737 | RNP1737 | 3 |  | 2001-11-07 |  |  | Pointing Device Weight |  |  |  | The weight (in Kg) of the pointing devices attached to the other products. | [5 empty] | NR3 S..3.3ES2 | kilogram |  |  |  | 0 |  | 0 |  | 0 | 74 | 74 | 0 | 0 | 0 | 0 | 0 | 0
RNP1738 | RNP1738 | 3 |  | 2001-11-07 |  |  | Textual Description-Requires Display Digital Port |  |  |  | The additional supplement regarding the Required (Upstream) Digital Display Ports. | [5 empty] | M..255 |  |  |  |  | 0 |  | 0 |  | 0 | 82 | 82 | 0 | 0 | 0 | 0 | 0 | 0
RNP1739 | RNP1739 | 3 |  | 2001-11-07 |  |  | Pointing Device-Data Bit Rate |  |  |  | The rate at which data are transmitted, expressed in bits per unit time. | [5 empty] | NR3 S..3.3ES2 | baud |  |  |  | 0 |  | 0 |  | 0 | 72 | 72 | 0 | 0 | 0 | 0 | 0 | 0
RNP174 | RNP174 | 3 |  | 2000-06-13 |  |  | Number Of Memory Rows | Memory Rows |  |  | The number of memory rows in this item. | [5 empty] | NR1 S..10 | 1 |  |  |  | 0 |  | 0 |  | 0 | 40 | 40 | 0 | 0 | 0 | 0 | 0 | 0
RNP1740 | RNP1740 | 3 |  | 2001-11-07 |  |  | Textual Description-Requires Display Proprietary Port |  |  |  | The additional supplement regarding the Required (Upstream) Proprietary Display Ports. | [5 empty] | M..255 |  |  |  |  | 0 |  | 0 |  | 0 | 86 | 86 | 0 | 0 | 0 | 0 | 0 | 0
RNP1741 | RNP1741 | 4 |  | 2001-11-07 |  |  | Textual Description-Requires IDE Port |  |  |  | A free form text regarding IDE Ports. | [5 empty] | M..255 |  |  | Obsoleted |  | 0 |  | 0 |  | 0 | 37 | 37 | 0 | 0 | 0 | 0 | 0 | 0
RNP1742 | RNP1742 | 1 |  | 2001-11-07 |  |  | Pointing Device-Number Of Scroll Buttons |  |  |  | The number of the scroll button of the pointing device. | [5 empty] | NR3 S..3.3ES2 | 1 |  |  |  | 0 |  | 0 |  | 0 | 55 | 55 | 0 | 0 | 0 | 0 | 0 | 0
RNP1743 | RNP1743 | 1 |  | 2001-11-07 |  |  | Pointing Device-Resolution |  |  |  | The Resolution description of the pointing device. | [5 empty] | NR3 S..3.3ES2 | 1 |  |  |  | 0 |  | 0 |  | 0 | 50 | 50 | 0 | 0 | 0 | 0 | 0 | 0
RNP1744 | RNP1744 | 3 |  | 2001-11-07 |  |  | Textual Description-Requires IDE Port |  |  |  | A free form text regarding IDE Ports. | [5 empty] | M..255 |  |  |  |  | 0 |  | 0 |  | 0 | 37 | 37 | 0 | 0 | 0 | 0 | 0 | 0
RNP1745 | RNP1745 | 2 |  | 2001-11-07 | 2002-04-15 |  | Power Management-Energy Consumption Efficiency |  |  |  | Energy Consumption Efficiency Measured by a specified compliance. | [5 empty] | M..255 |  |  |  |  | 0 |  | 0 |  | 0 | 65 | 65 | 0 | 0 | 0 | 0 | 0 | 0
RNP1746 | RNP1746 | 3 |  | 2001-11-07 |  |  | Power Management-Power Management Features |  |  |  | The description of the power saving feature. | [5 empty] | M..255 |  |  |  |  | 0 |  | 0 |  | 0 | 44 | 44 | 0 | 0 | 0 | 0 | 0 | 0
RNP1747 | RNP1747 | 3 |  | 2001-11-07 |  |  | Textual Description-Requires IEEE1394 Port |  |  |  | A free form text regarding the Requires IEEE1394. | [5 empty] | M..255 |  |  |  |  | 0 |  | 0 |  | 0 | 49 | 49 | 0 | 0 | 0 | 0 | 0 | 0
RNP1749 | RNP1749 | 3 |  | 2001-11-07 |  |  | Textual Description-Requires Memory Slot |  |  |  | The additional supplement regarding the Required (Upstream) Memory Slots. | [5 empty] | M..255 |  |  |  |  | 0 |  | 0 |  | 0 | 73 | 73 | 0 | 0 | 0 | 0 | 0 | 0
RNP175 | RNP175 | 3 |  | 2000-06-13 |  |  | Number Of Memory Columns | Memory Columns |  |  | The number of memory columns in the item. | [5 empty] | NR1 S..10 | 1 |  |  |  | 0 |  | 0 |  | 0 | 41 | 41 | 0 | 0 | 0 | 0 | 0 | 0
RNP1750 | RNP1750 | 3 |  | 2001-11-07 |  |  | Textual Description-Requires Personal System/2Port |  |  |  | The additional supplement regarding the Required (Upstream) Personal System/2Ports. | [5 empty] | M..255 |  |  |  |  | 0 |  | 0 |  | 0 | 83 | 83 | 0 | 0 | 0 | 0 | 0 | 0
RNP1751 | RNP1751 | 3 |  | 2001-11-07 |  |  | Textual Description-Requires SCSI Port |  |  |  | A free form text regarding SCSI Ports inside. | [5 empty] | M..255 |  |  |  |  | 0 |  | 0 |  | 0 | 45 | 45 | 0 | 0 | 0 | 0 | 0 | 0
RNP1752 | RNP1752 | 004 | 000 | 2001-11-07 | 2002-12-13 |  | Power Management-Power Supply |  |  |  | The outlet capability to supply power to the other devices. |  |  | Replaced by RNP2210 |  |  | NR3 S..3.3ES2 | watt |  | Obsoleted |  | 0 |  | 0 |  | 0 | 59 | 59 | 0 | 0 | 0 | 0 | 19 | 19
RNP1753 | RNP1753 | 3 |  | 2001-11-07 |  |  | Textual Description-Requires USB Port |  |  |  | The additional supplement regarding the Required (Upstream) USB Ports. | [5 empty] | M..255 |  |  |  |  | 0 |  | 0 |  | 0 | 70 | 70 | 0 | 0 | 0 | 0 | 0 | 0
RNP1754 | RNP1754 | 3 |  | 2001-11-07 |  |  | Provides L3 Cache Memory Storage Capacity |  |  |  | The amount of data (in Byte) that can be contained in an L3 cache memory. | [5 empty] | NR3 S..3.3ES2 | byte |  |  |  | 0 |  | 0 |  | 0 | 73 | 73 | 0 | 0 | 0 | 0 | 0 | 0
RNP1755 | RNP1755 | 3 |  | 2001-11-07 |  |  | Textual Description-Requires VGA Port |  |  |  | The additional supplement regarding the Required (Upstream) VGA Ports. | [5 empty] | M..255 |  |  |  |  | 0 |  | 0 |  | 0 | 70 | 70 | 0 | 0 | 0 | 0 | 0 | 0
RNP1756 | RNP1756 | 3 |  | 2001-11-07 |  |  | Rack Solution |  |  |  | The vertical distance (in U) from the bottom to the top as for the rack solution. | [5 empty] | M..255 |  |  |  |  | 0 |  | 0 |  | 0 | 81 | 81 | 0 | 0 | 0 | 0 | 0 | 0
RNP1757 | RNP1757 | 3 |  | 2001-11-07 |  |  | Textual Description-Security |  |  |  | A free form text regarding the security function of the computer desktop system. | [5 empty] | M..255 |  |  |  |  | 0 |  | 0 |  | 0 | 80 | 80 | 0 | 0 | 0 | 0 | 0 | 0
RNP1758 | RNP1758 | 3 |  | 2001-11-07 |  |  | Receiving Set-Cable Length |  |  |  | The length (in m) of the item. | [5 empty] | NR3 S..3.3ES2 | meter |  |  |  | 0 |  | 0 |  | 0 | 30 | 30 | 0 | 0 | 0 | 0 | 0 | 0
RNP1759 | RNP1759 | 3 |  | 2001-11-07 |  |  | Textual Description-Storage |  |  |  | The free form text regarding the ZIP Drives. | [5 empty] | M..255 |  |  |  |  | 0 |  | 0 |  | 0 | 44 | 44 | 0 | 0 | 0 | 0 | 0 | 0
RNP176 | RNP176 | 3 |  | 2000-06-13 |  |  | Low-Power Mode | Low-Pwr |  |  | Indicates if the item has a low-power mode. | A value of 0 indicates the absence of this option, or 'false'. A value of 1 indicates the presence of option/true. |  |  |  |  | B 1 |  |  |  |  | 0 |  | 0 |  | 0 | 43 | 43 | 114 | 114 | 0 | 0 | 0 | 0
RNP1760 | RNP1760 | 3 |  | 2001-11-07 |  |  | Textual Description-Video/Television Function |  |  |  | The free form text regarding the Video/Television Functions. | [5 empty] | M..255 |  |  |  |  | 0 |  | 0 |  | 0 | 60 | 60 | 0 | 0 | 0 | 0 | 0 | 0
RNP1761 | RNP1761 | 3 |  | 2001-11-07 |  |  | Textual Description-Video/Television Function-MPEG |  |  |  | The free form text regarding the MPEG of the Video/Television Functions. | [5 empty] | M..255 |  |  |  |  | 0 |  | 0 |  | 0 | 72 | 72 | 0 | 0 | 0 | 0 | 0 | 0
RNP1762 | RNP1762 | 3 |  | 2001-11-07 |  |  | Textual Description-Video/Television Function-Television Tuner |  |  |  | The free form text regarding the Video/Television Tuner Functions. | [5 empty] | M..255 |  |  |  |  | 0 |  | 0 |  | 0 | 66 | 66 | 0 | 0 | 0 | 0 | 0 | 0
RNP1763 | RNP1763 | 3 |  | 2001-11-07 |  |  | Textual Description-Weight |  |  |  | The additional supplement regarding the Weight of the products. | [5 empty] | M..255 |  |  |  |  | 0 |  | 0 |  | 0 | 63 | 63 | 0 | 0 | 0 | 0 | 0 | 0
RNP1764 | RNP1764 | 3 |  | 2001-11-07 |  |  | Textual Description-ZIP |  |  |  | A free form text regarding the FDD common. | [5 empty] | M..255 |  |  |  |  | 0 |  | 0 |  | 0 | 42 | 42 | 0 | 0 | 0 | 0 | 0 | 0
RNP1765 | RNP1765 | 3 |  | 2001-11-07 |  |  | Receiving Set-Clock |  |  |  | The rate at which information is transmitted to and from logical units within the processor of the Receiving sets. | [5 empty] | NR3 S..3.3ES2 | hertz |  |  |  | 0 |  | 0 |  | 0 | 114 | 114 | 0 | 0 | 0 | 0 | 0 | 0
RNP1766 | RNP1766 | 4 |  | 2001-11-07 |  |  | Update-Date |  |  |  | An update-date of the electronic data which is described conforming to this technical dictionary. | [5 empty] | M..255 |  |  | Obsoleted |  | 0 |  | 0 |  | 0 | 97 | 97 | 0 | 0 | 0 | 0 | 0 | 0
RNP1767 | RNP1767 | 3 |  | 2001-11-07 |  |  | Video/Television Function-MPEG |  |  |  | Available versions of the MPEG which is used for Video/Television function. | [5 empty] | M..255 |  |  |  |  | 0 |  | 0 |  | 0 | 75 | 75 | 0 | 0 | 0 | 0 | 0 | 0
RNP1768 | RNP1768 | 3 |  | 2001-11-07 |  |  | Video/Television Function-Television Tuner |  |  |  | The description of the Video/Television Tuner function. | [5 empty] | M..255 |  |  |  |  | 0 |  | 0 |  | 0 | 55 | 55 | 0 | 0 | 0 | 0 | 0 | 0
RNP1769 | RNP1769 | 3 |  | 2001-11-07 |  |  | Receiving Set-Controller |  |  |  | The description of the controller function of the Receiving Sets. | [5 empty] | M..255 |  |  |  |  | 0 |  | 0 |  | 0 | 65 | 65 | 0 | 0 | 0 | 0 | 0 | 0
RNP177 | RNP177 | 2 |  | 2000-06-13 |  |  | Burst Lengths | Burst Lengths |  |  | Used to identify the length of burst associated with this item. | [5 empty] | M..255 |  |  |  |  | 0 |  | 0 |  | 0 | 63 | 63 | 0 | 0 | 0 | 0 | 0 | 0
RNP1770 | RNP1770 | 3 |  | 2001-11-07 |  |  | Warranty Area |  |  |  | The area of validity of the warranty. | [5 empty] | M..255 |  |  |  |  | 0 |  | 0 |  | 0 | 37 | 37 | 0 | 0 | 0 | 0 | 0 | 0
RNP1771 | RNP1771 | 3 |  | 2001-11-07 |  |  | Warranty Description |  |  |  | A free form text regarding the warranty. | [5 empty] | M..255 |  |  |  |  | 0 |  | 0 |  | 0 | 40 | 40 | 0 | 0 | 0 | 0 | 0 | 0
RNP1773 | RNP1773 | 3 |  | 2001-11-07 |  |  | Warranty Period |  |  |  | The term of validity of the warranty. | [5 empty] | M..255 |  |  |  |  | 0 |  | 0 |  | 0 | 37 | 37 | 0 | 0 | 0 | 0 | 0 | 0
RNP1774 | RNP1774 | 3 |  | 2001-11-07 |  |  | ZIP-Average Seek Time |  |  |  | The time it takes to position the head or access mechanism of a rotating storage device to a specified location. | [5 empty] | NR3 S..3.3ES2 | second |  |  |  | 0 |  | 0 |  | 0 | 112 | 112 | 0 | 0 | 0 | 0 | 0 | 0
RNP1775 | RNP1775 | 3 |  | 2001-11-07 |  |  | ZIP-Provides Formatted Storage Capacity |  |  |  | [Storage Capacity] The amount of data that can be contained in a storage device measured in binary characters, bytes, words, or other units of data. | [5 empty] | NR1 S..10 | byte |  |  |  | 0 |  | 0 |  | 0 | 148 | 148 | 0 | 0 | 0 | 0 | 0 | 0
RNP1776 | RNP1776 | 3 |  | 2001-11-07 |  |  | ZIP-Rotational Speed |  |  |  | The rate at which the spindle motor of a drive is spinning the discs. | [5 empty] | NR3 S..3.3ES2 | 1/second |  |  |  | 0 |  | 0 |  | 0 | 69 | 69 | 0 | 0 | 0 | 0 | 0 | 0
RNP1777 | RNP1777 | 3 |  | 2001-11-07 |  |  | ZIP-Storage Capacity |  |  |  | [Storage Capacity] The amount of data that can be contained in a storage device measured in binary characters, bytes, words, or other units of data. | [5 empty] | NR1 S..10 | byte |  |  |  | 0 |  | 0 |  | 0 | 148 | 148 | 0 | 0 | 0 | 0 | 0 | 0
RNP1778 | RNP1778 | 3 |  | 2001-11-07 |  |  | ZIP-Typical Access Time |  |  |  | The elapsed time required to read from or write to a storage device after the proper controls and address have been applied. | [5 empty] | NR3 S..3.3ES2 | second |  |  |  | 0 |  | 0 |  | 0 | 124 | 124 | 0 | 0 | 0 | 0 | 0 | 0
RNP1779 | RNP1779 | 3 |  | 2001-11-07 |  |  | Receiving Set-Current Consumption |  |  |  | The value of the level (MinMax) of the current required of the 'Receiving set' which is given by the other product. | [5 empty] | NR3 S..3.3ES2 | ampere |  |  |  | 0 |  | 0 |  | 0 | 116 | 116 | 0 | 0 | 0 | 0 | 0 | 0
RNP178 | RNP178 | 2 |  | 2000-06-13 |  |  | Soft-Error MTBF | FIT |  |  | The Soft-Error Mean Time Before Failure. | [5 empty] | NR3 S..3.3ES2 | hour |  |  |  | 0 |  | 0 |  | 0 | 40 | 40 | 0 | 0 | 0 | 0 | 0 | 0
RNP1780 | RNP1780 | 3 |  | 2001-11-07 |  |  | Receiving Set-Depth |  |  |  | The distance backwards of the receiving set attached to the computer systems. | [5 empty] | NR3 S..3.3ES2 | meter |  |  |  | 0 |  | 0 |  | 0 | 77 | 77 | 0 | 0 | 0 | 0 | 0 | 0
RNP1781 | RNP1781 | 3 |  | 2001-11-07 |  |  | Receiving Set-Frequency |  |  |  | The frequency at which data can be transferred between Receiving set and corresponding devices. | [5 empty] | NR3 S..3.3ES2 | hertz |  |  |  | 0 |  | 0 |  | 0 | 95 | 95 | 0 | 0 | 0 | 0 | 0 | 0
RNP1782 | RNP1782 | 3 |  | 2001-11-07 |  |  | Receiving Set-Height |  |  |  | The vertical distance from the bottom to the top of the receiving set attached to the computer systems. | [5 empty] | NR3 S..3.3ES2 | meter |  |  |  | 0 |  | 0 |  | 0 | 103 | 103 | 0 | 0 | 0 | 0 | 0 | 0
RNP1783 | RNP1783 | 3 |  | 2001-11-07 |  |  | Receiving Set-ID |  |  |  | The type of Identifier which is used to connect and transfer data between Receiving set and corresponding devices. | [5 empty] | M..255 |  |  |  |  | 0 |  | 0 |  | 0 | 114 | 114 | 0 | 0 | 0 | 0 | 0 | 0
RNP1784 | RNP1784 | 3 |  | 2001-11-07 |  |  | Receiving Set-Modulation Method |  |  |  | The Modulation function which is used to connect and transfer data between Receiving set and corresponding devices. | [5 empty] | M..255 |  |  |  |  | 0 |  | 0 |  | 0 | 115 | 115 | 0 | 0 | 0 | 0 | 0 | 0
RNP1785 | RNP1785 | 1 |  | 2001-11-07 |  |  | Receiving Set-Number Of Channels |  |  |  | The Number of the channel with in the type of Identifier which is used to connect and transfer data between Receiving set and corresponding devices. | [5 empty] | NR3 S..3.3ES2 | 1 |  |  |  | 0 |  | 0 |  | 0 | 148 | 148 | 0 | 0 | 0 | 0 | 0 | 0
RNP1786 | RNP1786 | 3 |  | 2001-11-07 |  |  | Receiving Set-Power Supply |  |  |  | The outlet capability of the receiving set to supply power to the other devices. | [5 empty] | NR3 S..3.3ES2 | watt |  |  |  | 0 |  | 0 |  | 0 | 80 | 80 | 0 | 0 | 0 | 0 | 0 | 0
RNP1787 | RNP1787 | 3 |  | 2001-11-07 |  |  | Receiving Set-Receiving Distance |  |  |  | The available distance between Receiving set and corresponding devices. | [5 empty] | NR3 S..3.3ES2 | meter |  |  |  | 0 |  | 0 |  | 0 | 71 | 71 | 0 | 0 | 0 | 0 | 0 | 0
RNP1788 | RNP1788 | 5 |  | 2001-11-07 |  |  | Textual Description-External Serial Port |  |  |  | A free form text regarding Serial Ports. | [5 empty] | M..255 |  |  |  |  | 0 |  | 0 |  | 0 | 40 | 40 | 0 | 0 | 0 | 0 | 0 | 0
RNP179 | RNP179 | 2 |  | 2000-06-13 |  |  | Hard-Error MTBF | Hard-Error MTBF |  |  | The Hard-Error Mean Time Before Failure. | [5 empty] | NR3 S..3.3ES2 | hour |  |  |  | 0 |  | 0 |  | 0 | 40 | 40 | 0 | 0 | 0 | 0 | 0 | 0
RNP1791 | RNP1791 | 3 |  | 2001-11-08 |  |  | Abbreviated Description |  |  |  | The Catch phrase or the short description of the product. | [5 empty] | M..255 |  |  |  |  | 0 |  | 0 |  | 0 | 57 | 57 | 0 | 0 | 0 | 0 | 0 | 0
RNP1792 | RNP1792 | 3 |  | 2001-11-08 |  |  | Central Processing Unit-BIOS ROM |  |  |  | The name of the BIOS. | [5 empty] | M..255 |  |  |  |  | 0 |  | 0 |  | 0 | 21 | 21 | 0 | 0 | 0 | 0 | 0 | 0
RNP1793 | RNP1793 | 4 |  | 2001-11-08 | 2002-04-15 |  | Main Memory-Installable Storage Capacity |  |  |  | The available amount of data (in Byte) that can be contained in memory devices. | [5 empty] | NR3 S..3.3ES2 | byte |  |  |  | 0 |  | 0 |  | 0 | 79 | 79 | 0 | 0 | 0 | 0 | 0 | 0
RNP1794 | RNP1794 | 4 |  | 2001-11-08 | 2002-04-15 |  | Main Memory-Installed Storage Capacity |  |  |  | The amount of data (in Byte) that can be contained in (factory installed) memory devices. | [5 empty] | NR3 S..3.3ES2 | byte |  |  |  | 0 |  | 0 |  | 0 | 89 | 89 | 0 | 0 | 0 | 0 | 0 | 0
RNP1796 | RNP1796 | 7 |  | 2001-11-09 |  |  | Magnetic-Magnetic Tape Drive |  |  |  | The relative placement of a device with respect to an cabinet, chassis, or enclosure. | [5 empty] | M..255 |  |  |  |  | 0 |  | 0 |  | 0 | 85 | 85 | 0 | 0 | 0 | 0 | 0 | 0
RNP1797 | RNP1797 | 3 |  | 2001-11-09 |  |  | DVD-Re-Writeable Write Data Transfer Rate Of PC-RW |  |  |  | The rate at which data can re-write to the PC-RW drive to the data channel. | [5 empty] | NR1 S..10 | 1 |  |  |  | 0 |  | 0 |  | 0 | 75 | 75 | 0 | 0 | 0 | 0 | 0 | 0
RNP1799 | RNP1799 | 3 |  | 2001-11-09 |  |  | Brightness |  |  |  | The amount of light coming out of the display screen, adjustable with a button or knob on the front of the computer, or by a control panel. | [5 empty] | NR3 S..3.3ES2 | lumen |  |  |  | 0 |  | 0 |  | 0 | 139 | 139 | 0 | 0 | 0 | 0 | 0 | 0
RNP180 | RNP180 | 5 |  | 2000-06-13 |  |  | Failure In Time Rate | FIT |  |  | The rate at which this item fails, or exhibits failures expressed as a percentage per thousand hours of operation. | [5 empty] | NR3 S..3.3ES2 | 1 |  |  |  | 0 |  | 0 |  | 0 | 114 | 114 | 0 | 0 | 0 | 0 | 0 | 0
RNP1800 | RNP1800 | 3 |  | 2001-11-09 |  |  | Display Monitor Power Management-Features |  |  |  | The description of the power saving feature of the 'display monitor' attached to the computer system. | [5 empty] | M..255 |  |  |  |  | 0 |  | 0 |  | 0 | 101 | 101 | 0 | 0 | 0 | 0 | 0 | 0
RNP1816 | RNP1816 | 3 |  | 2001-11-15 |  |  | CD-ReWritable Write Data Transfer Rate Of CD-RW |  |  |  | The rate at which data can re-write to the CD-RW Drive from the data channel. | [5 empty] | NR1 S..10 | 1 |  |  |  | 0 |  | 0 |  | 0 | 77 | 77 | 0 | 0 | 0 | 0 | 0 | 0
RNP1838 | RNP1838 | 15 | 001 | 2002-01-20 |  | 2003-10-10 | Screen Aspect Ratio |  |  |  | The aspect ratio of the display. | [5 empty] | M..32 |  |  | Obsoleted | dic_value | 2 |  | 0 |  | 0 | 32 | 32 | 0 | 0 | 0 | 0 | 0 | 0
RNP1845 | RNP1845 | 8 |  | 2002-01-20 |  |  | Viewing Angle |  |  |  | Angle at which characters and pictures display on the LCD module. | [5 empty] | NR3 S..3.3ES2 | radian |  |  |  | 0 |  | 0 |  | 0 | 66 | 66 | 0 | 0 | 0 | 0 | 0 | 0
RNP1877 | RNP1877 | 3 | 1.0 | 2002-01-20 |  |  | Screen Aspect Ratio |  |  |  | The aspect ratio of the display. | [5 empty] | M..32 |  |  |  | dic_value | 2 |  | 0 |  | 0 | 32 | 32 | 0 | 0 | 0 | 0 | 0 | 0
RNP1878 | RNP1878 | 3 | 1.0 | 2002-01-21 |  |  | Backlight Type |  |  |  | Kind of light source system illuminating the display uniformly from behind. | [5 empty] | M..32 |  |  |  | dic_value | 3 |  | 0 |  | 0 | 75 | 75 | 0 | 0 | 0 | 0 | 0 | 0
RNP188 | RNP188 | 3 |  | 2000-06-13 |  |  | Resistance(2) | R(2) |  |  | The nominal resistance of the second element of a multi-valued resistor network. | [5 empty] | NR3 S..3.3ES2 | ohm |  |  |  | 0 |  | 0 |  | 0 | 80 | 80 | 0 | 0 | 0 | 0 | 0 | 0
RNP1880 | RNP1880 | 4 |  | 2002-01-20 |  |  | Viewing Direction |  |  |  | Viewing Direction where display characters and picture can be recognized most favorably of the LCD module. | [5 empty] | M..255 |  |  |  |  | 0 |  | 0 |  | 0 | 106 | 106 | 0 | 0 | 0 | 0 | 0 | 0
RNP1884 | RNP1884 | 4 |  | 2002-01-21 |  |  | Number Of Display Colors |  |  |  | Number of colors that the module can display. | [5 empty] | NR1 S..10 | 1 |  |  |  | 0 |  | 0 |  | 0 | 45 | 45 | 0 | 0 | 0 | 0 | 0 | 0
RNP1886 | RNP1886 | 3 |  | 2002-01-21 |  |  | Contract Ratio |  |  |  | The ratio of luminance of a selected element in the on state compared to its off state or the background. | [5 empty] | NR1 S..10 | 1 |  |  |  | 0 |  | 0 |  | 0 | 105 | 105 | 0 | 0 | 0 | 0 | 0 | 0
RNP189 | RNP189 | 3 |  | 2000-06-13 |  |  | Resistance(3) | R(3) |  |  | The nominal resistance of the third element of a multi-valued resistor network. | [5 empty] | NR3 S..3.3ES2 | ohm |  |  |  | 0 |  | 0 |  | 0 | 79 | 79 | 0 | 0 | 0 | 0 | 0 | 0
RNP1890 | RNP1890 | 3 | 1.0 | 2002-01-21 |  |  | Built-in Drivers |  |  |  | Indicates whether peripheral drivers are built into the LCD panel. | [5 empty] | M..32 |  |  |  | dic_value | 2 |  | 0 |  | 0 | 66 | 66 | 0 | 0 | 0 | 0 | 0 | 0
RNP1893 | RNP1893 | 3 |  | 2002-01-21 |  |  | Transmittance Ratio |  |  |  | The ratio between the entrance light intensity and the exit light intensity of a transparent LCD panel. | [5 empty] | NR1 S..10 | 1 |  |  |  | 0 |  | 0 |  | 0 | 103 | 103 | 0 | 0 | 0 | 0 | 0 | 0
RNP1895 | RNP1895 | 3 |  | 2002-01-21 |  |  | Reflection Ratio |  |  |  | The reflectance of the LCD panel. | [5 empty] | NR1 S..10 | 1 |  |  |  | 0 |  | 0 |  | 0 | 33 | 33 | 0 | 0 | 0 | 0 | 0 | 0
RNP1906 | RNP1906 | 4 |  | 2002-01-24 |  |  | Contact Size |  |  |  | Size of the contact in relation to the gauge of wire it will accept. | [5 empty] | M..32 |  |  | Obsoleted |  | 0 |  | 0 |  | 0 | 68 | 68 | 0 | 0 | 0 | 0 | 0 | 0
RNP1907 | RNP1907 | 3 | 1.0 | 2002-01-25 |  |  | Shell Material |  |  |  | Either plastic, front metal or full surounding metal shell. | Material specification for shell and or housing. |  |  |  |  | M..32 |  |  |  | dic_value | 11 |  | 0 |  | 0 | 59 | 59 | 48 | 48 | 0 | 0 | 0 | 0
RNP1910 | RNP1910 | 1 |  | 2002-02-04 |  |  | Bytes Per Sector |  |  |  | The amount of bytes that can be formatted per sector. | [5 empty] | NR1 S..10 | 1 |  |  |  | 0 |  | 0 |  | 0 | 53 | 53 | 0 | 0 | 0 | 0 | 0 | 0
RNP1911 | RNP1911 | 1 |  | 2002-02-04 |  |  | Number Of Cylinders |  |  |  | The number of cylinders that can be logically accessible. | [5 empty] | NR1 S..10 | 1 |  |  |  | 0 |  | 0 |  | 0 | 57 | 57 | 0 | 0 | 0 | 0 | 0 | 0
RNP1912-001 | RNP1912 | 001 | 000 | 2002-12-13 | 2002-12-13 | 2002-12-13 | AD Embedded |  |  |  | Indicates if the device has an internal IF A/D (Analog to Digital converter) | [5 empty] | B 1 |  |  |  |  | 0 |  | 0 |  | 0 | 76 | 76 | 0 | 0 | 0 | 0 | 0 | 0
RNP1913-001 | RNP1913 | 001 | 000 | 2002-12-13 | 2002-12-13 | 2002-12-13 | Additional Eraseable Data ROM Size |  |  |  | Amount of Data space available in the system in addition to the Internal ROM memory | [5 empty] | NR1 S..10 | byte |  |  |  | 0 |  | 0 |  | 0 | 83 | 83 | 0 | 0 | 0 | 0 | 0 | 0
RNP1914-001 | RNP1914 | 001 | 000 | 2002-12-13 | 2002-12-13 | 2002-12-13 | Additional Eraseable Data ROM Technology |  |  |  | The type of the Programming technology | [5 empty] | M..32 |  |  |  | dic_value | 4 |  | 0 |  | 0 | 39 | 39 | 0 | 0 | 0 | 0 | 0 | 0
RNP1915-001 | RNP1915 | 001 | 000 | 2002-12-13 | 2002-12-13 | 2002-12-13 | Adjustable Regulated Output Voltage |  |  |  | A value 1 denotes that the voltage regulator has a variable voltage output | [5 empty] | B 1 |  |  |  |  | 0 |  | 0 |  | 0 | 74 | 74 | 0 | 0 | 0 | 0 | 0 | 0
RNP1916-002 | RNP1916 | 002 | 001 | 2002-12-13 | 2004-07-01 | 2006-03-17 | Supports Advanced Encryption Standard |  |  |  | A value of 1 denotes the support of the Advanced Encryption Standard, FIPS-197. |  | ECALSv6.1 |  |  |  | B 1 |  |  |  |  | 0 |  | 0 |  | 0 | 79 | 79 | 0 | 0 | 8 | 9 | 0 | 0 | 4_MinRev/7_Date_min/12_Definition_short/14_Ref_source
RNP1917-001 | RNP1917 | 001 | 000 | 2002-12-13 | 2002-12-13 | 2002-12-13 | Amplifier Gain Programmable |  |  |  | A value 1 denotes that the device has the possibility to program the IF Amplifier Gain | [5 empty] | B 1 |  |  |  |  | 0 |  | 0 |  | 0 | 86 | 86 | 0 | 0 | 0 | 0 | 0 | 0
RNP1918-001 | RNP1918 | 001 | 000 | 2002-12-13 | 2002-12-13 | 2002-12-13 | Anti-intrusion Security Features |  |  |  | The Anti-intrusion Features designed to prevent unauthorised device tampering | [5 empty] | M..255 |  |  |  |  | 0 |  | 0 |  | 0 | 77 | 77 | 0 | 0 | 0 | 0 | 0 | 0
RNP1919-001 | RNP1919 | 001 | 000 | 2002-12-13 | 2002-12-13 | 2002-12-13 | Audio Processor Embedded |  |  |  | Indicates the presence of a complete audio processor | [5 empty] | B 1 |  |  |  |  | 0 |  | 0 |  | 0 | 52 | 52 | 0 | 0 | 0 | 0 | 0 | 0
RNP1920-001 | RNP1920 | 001 | 000 | 2002-12-13 | 2002-12-13 | 2002-12-13 | Average Gate Power Dissipation |  | PG(AV) |  | The maximum average current allowed between gate and cathode. | [5 empty] | NR3 S..3.3ES2 | watt |  |  |  | 0 |  | 0 |  | 0 | 61 | 61 | 0 | 0 | 0 | 0 | 0 | 0
RNP1921-001 | RNP1921 | 001 | 000 | 2002-12-13 | 2002-12-13 | 2002-12-13 | Bass |  |  |  | A value 1 denotes the presence of a bass tones control | [5 empty] | B 1 |  |  |  |  | 0 |  | 0 |  | 0 | 54 | 54 | 0 | 0 | 0 | 0 | 0 | 0
RNP1922-001 | RNP1922 | 001 | 000 | 2002-12-13 | 2002-12-13 | 2002-12-13 | Battery Supply Current |  | Ibat |  | The current drawn by the device when it is operating in the battery back-up mode | [5 empty] | NR3 S..3.3ES2 | ampere |  |  |  | 0 |  | 0 |  | 0 | 81 | 81 | 0 | 0 | 0 | 0 | 0 | 0
RNP1923-001 | RNP1923 | 001 | 000 | 2002-12-13 | 2002-12-13 | 2002-12-13 | Beep |  |  |  | A value 1 denotes that the device has an internal beep generator | [5 empty] | B 1 |  |  |  |  | 0 |  | 0 |  | 0 | 64 | 64 | 0 | 0 | 0 | 0 | 0 | 0
RNP1924-002 | RNP1924 | 002 | 000 | 2002-12-13 | 2004-07-01 | 2002-12-13 | Boot Flash Memory Sector Size |  |  |  | The size of the each sector of the boot FLASH Memory. | [5 empty] | NR1 S..10 | byte |  |  |  | 0 |  | 0 |  | 0 | 53 | 53 | 0 | 0 | 0 | 0 | 0 | 0
RNP1925-002 | RNP1925 | 002 | 000 | 2002-12-13 | 2004-07-01 | 2002-12-13 | Boot Flash Memory Size |  |  |  | The capacity of the on-chip BOOT FLASH Memory. | [5 empty] | NR1 S..10 | byte |  |  |  | 0 |  | 0 |  | 0 | 46 | 46 | 0 | 0 | 0 | 0 | 0 | 0
RNP1926-001 | RNP1926 | 001 | 000 | 2002-12-13 | 2002-12-13 | 2002-12-13 | Breakover Current |  | IBO |  | The value as specified by level (minMax) of the direct voltage at the breakover point, which is where the differential resistance is zero and the principal voltage has reached a maximum value, at specified rate of rise of off-state volt. |  | IEC60747-6(II.2.16) |  |  |  | NR3 S..3.3ES2 | ampere |  |  |  | 0 |  | 0 |  | 0 | 237 | 237 | 0 | 0 | 19 | 19 | 0 | 0
RNP1927-001 | RNP1927 | 001 | 000 | 2002-12-13 | 2002-12-13 | 2002-12-13 | Breakover Voltage |  | VBO |  | The value as specified by level (minMax) of the direct voltage (in V) at the breakover point of the device, which is where the differential resistance is zero and the principal voltage has reached a maximum value, at specified rate of rise of off-state vo |  | IEC61360-4 |  |  |  | NR3 S..3.3ES2 | volt |  |  |  | 0 |  | 0 |  | 0 | 255 | 255 | 0 | 0 | 10 | 10 | 0 | 0
RNP1928-001 | RNP1928 | 001 | 000 | 2002-12-13 | 2002-12-13 | 2002-12-13 | Breakover Voltage Symmetry |  | I VBO1 -VBO2 I |  | The maximum breakover voltage range around the nominal breakover voltage with a specified capacitance connected in parallel with the device. | [5 empty] | NR3 S..3.3ES2 | volt |  |  |  | 0 |  | 0 |  | 0 | 140 | 140 | 0 | 0 | 0 | 0 | 0 | 0
RNP1929-001 | RNP1929 | 001 | 000 | 2002-12-13 | 2002-12-13 | 2002-12-13 | Cathode to Anode Voltage |  | Vka |  | The voltage provided by the device between Cathode and Anode when supplied with a defined operating current. | [5 empty] | NR3 S..3.3ES2 | volt |  |  |  | 0 |  | 0 |  | 0 | 108 | 108 | 0 | 0 | 0 | 0 | 0 | 0
RNP1930-001 | RNP1930 | 001 | 000 | 2002-12-13 | 2002-12-13 | 2002-12-13 | Clamp Voltage |  |  |  | Clamped voltage between drain and source during fast demagnetization of inductive loads | [5 empty] | NR3 S..3.3ES2 | volt |  |  |  | 0 |  | 0 |  | 0 | 87 | 87 | 0 | 0 | 0 | 0 | 0 | 0
RNP1931-001 | RNP1931 | 001 | 000 | 2002-12-13 | 2002-12-13 | 2002-12-13 | Coding Conventions |  |  |  | The type of coding provided | [5 empty] | M..32 |  |  |  | dic_value | 3 |  | 0 |  | 0 | 27 | 27 | 0 | 0 | 0 | 0 | 0 | 0
RNP1932-001 | RNP1932 | 001 | 000 | 2002-12-13 | 2002-12-13 | 2002-12-13 | Coding Down |  |  |  | Encoding method used for data transfer from the contactless memory IC to the reader. | [5 empty] | M..255 |  |  |  |  | 0 |  | 0 |  | 0 | 84 | 84 | 0 | 0 | 0 | 0 | 0 | 0
RNP1933-001 | RNP1933 | 001 | 000 | 2002-12-13 | 2002-12-13 | 2002-12-13 | Coding Up |  |  |  | Encoding method used for data transfer from the reader to the contactless memory IC. | [5 empty] | M..255 |  |  |  |  | 0 |  | 0 |  | 0 | 84 | 84 | 0 | 0 | 0 | 0 | 0 | 0
RNP1934-001 | RNP1934 | 001 | 000 | 2002-12-13 | 2002-12-13 | 2002-12-13 | Communication Bus Type |  |  |  | The bus(es) used to control the device | [5 empty] | M..32 |  |  |  | dic_value | 3 |  | 0 |  | 0 | 40 | 40 | 0 | 0 | 0 | 0 | 0 | 0
RNP1935-001 | RNP1935 | 001 | 000 | 2002-12-13 | 2002-12-13 | 2002-12-13 | Communication Protocol |  |  |  | {5 contacts, 6 contacts, 8 contacts} | [5 empty] | M..32 |  |  |  | dic_value | 3 |  | 0 |  | 0 | 36 | 36 | 0 | 0 | 0 | 0 | 0 | 0
RNP1936-001 | RNP1936 | 001 | 000 | 2002-12-13 | 2002-12-13 | 2002-12-13 | Communication Standards Supported |  |  |  | The standard that this device implements. | [5 empty] | M..255 |  |  |  |  | 0 |  | 0 |  | 0 | 41 | 41 | 0 | 0 | 0 | 0 | 0 | 0
RNP1937-001 | RNP1937 | 001 | 000 | 2002-12-13 | 2002-12-13 | 2002-12-13 | Conditioned Chip Enable Outputs |  | /Econ |  | The number of conditioned chip enable outputs. | [5 empty] | NR1 S..10 | 1 |  |  |  | 0 |  | 0 |  | 0 | 46 | 46 | 0 | 0 | 0 | 0 | 0 | 0
RNP1938-001 | RNP1938 | 001 | 000 | 2002-12-13 | 2002-12-13 | 2002-12-13 | Contactless RF Interface |  |  |  | RF Interface for contactless operation (Type (A,B), (min, typ, max data transmission speed) |  | ISO 14443 |  |  |  | M..255 |  |  |  |  | 0 |  | 0 |  | 0 | 91 | 91 | 0 | 0 | 9 | 9 | 0 | 0
RNP1939-001 | RNP1939 | 001 | 000 | 2002-12-13 | 2002-12-13 | 2002-12-13 | Continuous Output Current |  | I_O(CONT) |  | The maximum continuous current provided by the device under the specific condition | [5 empty] | NR3 S..3.3ES2 | ampere |  |  |  | 0 |  | 0 |  | 0 | 82 | 82 | 0 | 0 | 0 | 0 | 0 | 0
RNP1940-001 | RNP1940 | 001 | 000 | 2002-12-13 | 2002-12-13 | 2002-12-13 | Conversion Architecture |  |  |  | Number of conversion Stages included to converter the High output frequency down to low input frequency | [5 empty] | M..32 |  |  |  | dic_value | 3 |  | 0 |  | 0 | 103 | 103 | 0 | 0 | 0 | 0 | 0 | 0
RNP1941-001 | RNP1941 | 001 | 000 | 2002-12-13 | 2002-12-13 | 2002-12-13 | Counting Capability |  |  |  | Maximum count capability | [5 empty] | NR1 S..10 | 1 |  |  |  | 0 |  | 0 |  | 0 | 24 | 24 | 0 | 0 | 0 | 0 | 0 | 0
RNP1942-001 | RNP1942 | 001 | 000 | 2002-12-13 | 2002-12-13 | 2002-12-13 | CPU Clock Frequency |  |  |  | CPU operations clock frequency, (Min, Typ, Max) | [5 empty] | NR3 S..3.3ES2 | hertz |  |  |  | 0 |  | 0 |  | 0 | 48 | 48 | 0 | 0 | 0 | 0 | 0 | 0
RNP1943-002 | RNP1943 | 002 | 000 | 2002-12-13 | 2004-07-01 | 2002-12-13 | Critical Rate of Fall of Commutating On-State Current |  | dI/dt |  | The maximum slope of the decreasing current to allow the Triac turn-off. Above this limit, the Triac remains conducting without a gate current. | [5 empty] | NR3 S..3.3ES2 | ampere/second |  |  |  | 0 |  | 0 |  | 0 | 143 | 143 | 0 | 0 | 0 | 0 | 0 | 0
RNP1944-001 | RNP1944 | 001 | 000 | 2002-12-13 | 2002-12-13 | 2002-12-13 | Critical Rate of Rise of Commutating Off-State Voltage |  | (dV/dt)c |  | The maximum slope of the reapplied voltage during turn-off. Above this limit, the Triac continues conducting without a gate current. | [5 empty] | NR3 S..3.3ES2 | volt/second |  |  |  | 0 |  | 0 |  | 0 | 132 | 132 | 0 | 0 | 0 | 0 | 0 | 0
RNP1945-002 | RNP1945 | 002 | 000 | 2002-12-13 | 2004-07-01 | 2002-12-13 | Critical Rate of Rise of On-State Current |  | dI/dt |  | During the turn-on operation, the maximum rate of rise of current must not exceed this maximum value. If the absolute rating is exceeded, the component may be destroyed. | [5 empty] | NR3 S..3.3ES2 | ampere/second |  |  |  | 0 |  | 0 |  | 0 | 169 | 169 | 0 | 0 | 0 | 0 | 0 | 0
RNP1946-001 | RNP1946 | 001 | 000 | 2002-12-13 | 2002-12-13 | 2002-12-13 | Cryptographic Processor for Asymmetric Algorithms |  |  |  | Description of Modular Arithmetic Processor | [5 empty] | M..255 |  |  |  |  | 0 |  | 0 |  | 0 | 43 | 43 | 0 | 0 | 0 | 0 | 0 | 0
RNP1947-001 | RNP1947 | 001 | 000 | 2002-12-13 | 2002-12-13 | 2002-12-13 | Cryptographic Software Library |  |  |  | Description of Software library functions for Cryptographic Support | [5 empty] | M..255 |  |  |  |  | 0 |  | 0 |  | 0 | 67 | 67 | 0 | 0 | 0 | 0 | 0 | 0
RNP1948-001 | RNP1948 | 001 | 000 | 2002-12-13 | 2002-12-13 | 2002-12-13 | Current Limitation |  | Ilim |  | The maximum output current that the device can reach during a short circuit or in-rush event | [5 empty] | NR3 S..3.3ES2 | ampere |  |  |  | 0 |  | 0 |  | 0 | 92 | 92 | 0 | 0 | 0 | 0 | 0 | 0
RNP1949-001 | RNP1949 | 001 | 000 | 2002-12-13 | 2002-12-13 | 2002-12-13 | Current Limiting Mode |  |  |  | The mode used to limit the maximum current in the device and guarantee its integrity. | [5 empty] | M..255 |  |  |  |  | 0 |  | 0 |  | 0 | 85 | 85 | 0 | 0 | 0 | 0 | 0 | 0
RNP1950-001 | RNP1950 | 001 | 000 | 2002-12-13 | 2002-12-13 | 2002-12-13 | Current Sense Factor K (analog HSDs) |  |  |  | Ratio between output and sense current | [5 empty] | NR3 S..3.3ES2 | 1 |  |  |  | 0 |  | 0 |  | 0 | 38 | 38 | 0 | 0 | 0 | 0 | 0 | 0
RNP1951-002 | RNP1951 | 002 | 000 | 2002-12-13 | 2004-07-01 | 2002-12-13 | Data EEPROM |  |  |  | Amount of Data space available in the system in addition to the Internal ROM memory | [5 empty] | NR1 S..10 | byte |  | Obsoleted |  | 0 |  | 0 |  | 0 | 83 | 83 | 0 | 0 | 0 | 0 | 0 | 0
RNP1952-001 | RNP1952 | 001 | 000 | 2002-12-13 | 2002-12-13 | 2002-12-13 | Data Encryption Standard (DES) Accelerator |  |  |  | Description of DES accelerator |  | FIPS 46-2 |  |  |  | M..255 |  |  |  |  | 0 |  | 0 |  | 0 | 30 | 30 | 0 | 0 | 9 | 9 | 0 | 0
RNP1953-001 | RNP1953 | 001 | 000 | 2002-12-13 | 2002-12-13 | 2002-12-13 | Data Rate Down |  |  |  | The maximum speed of the data transfer rate from the contactless memory IC to the reader. | [5 empty] | NR3 S..3.3ES2 | bit/second |  |  |  | 0 |  | 0 |  | 0 | 89 | 89 | 0 | 0 | 0 | 0 | 0 | 0
RNP1954-001 | RNP1954 | 001 | 000 | 2002-12-13 | 2002-12-13 | 2002-12-13 | Data Rate Up |  |  |  | The maximum speed of the data transfer rate from the reader to the contactless memory IC | [5 empty] | NR3 S..3.3ES2 | bit/second |  |  |  | 0 |  | 0 |  | 0 | 88 | 88 | 0 | 0 | 0 | 0 | 0 | 0
RNP1955-001 | RNP1955 | 001 | 000 | 2002-12-13 | 2002-12-13 | 2002-12-13 | Data Retention Time |  | tDR |  | The battery life when the Vcc level is below the Battery Back-up Switchover Voltage (e.g. in a power-down condition) |  | EIA-724 |  |  |  | NR3 S..3.3ES2 | year |  |  |  | 0 |  | 0 |  | 0 | 116 | 116 | 0 | 0 | 7 | 7 | 0 | 0
RNP1956-001 | RNP1956 | 001 | 000 | 2002-12-13 | 2002-12-13 | 2002-12-13 | DC Input Voltage |  | Vcc |  | The voltage in continuous mode (DC) as specified by level (Min Max) that can be applied to the IC | [5 empty] | NR3 S..3.3ES2 | volt |  |  |  | 0 |  | 0 |  | 0 | 98 | 98 | 0 | 0 | 0 | 0 | 0 | 0
RNP1957-001 | RNP1957 | 001 | 000 | 2002-12-13 | 2002-12-13 | 2002-12-13 | DC Loop Termination |  |  |  | A value of 1 indicates the presence of a DC loop termination for each channel | [5 empty] | B 1 |  |  |  |  | 0 |  | 0 |  | 0 | 78 | 78 | 0 | 0 | 0 | 0 | 0 | 0
RNP1958-001 | RNP1958 | 001 | 000 | 2002-12-13 | 2002-12-13 | 2002-12-13 | Diagnostic Output |  |  |  | A value of 1 denotes that the device can give infos (via a pin or a bus ) about possible faults or clipping occorred on one or more outputs. | [5 empty] | B 1 |  |  |  |  | 0 |  | 0 |  | 0 | 141 | 141 | 0 | 0 | 0 | 0 | 0 | 0
RNP1959-001 | RNP1959 | 001 | 000 | 2002-12-13 | 2002-12-13 | 2002-12-13 | Differential Inputs |  |  |  | Number of pure differential inputs; 4 wires used | [5 empty] | NR1 S..10 | 1 |  |  |  | 0 |  | 0 |  | 0 | 48 | 48 | 0 | 0 | 0 | 0 | 0 | 0
RNP1960-001 | RNP1960 | 001 | 000 | 2002-12-13 | 2002-12-13 | 2002-12-13 | Differential non Linearity |  | DNL |  | The average deviation of any output code from the ideal code expressed as number of LSB | [5 empty] | NR3 S..3.3ES2 | 1 |  |  |  | 0 |  | 0 |  | 0 | 88 | 88 | 0 | 0 | 0 | 0 | 0 | 0
RNP1961-001 | RNP1961 | 001 | 000 | 2002-12-13 | 2002-12-13 | 2002-12-13 | Directionality |  |  |  | The directionality of the device | [5 empty] | M..32 |  |  |  | dic_value | 2 |  | 0 |  | 0 | 32 | 32 | 0 | 0 | 0 | 0 | 0 | 0
RNP1962-001 | RNP1962 | 001 | 000 | 2002-12-13 | 2002-12-13 | 2002-12-13 | Disable Pin |  |  |  | A value of 1 denotes that the device has a pin to disable the device outputs. | [5 empty] | B 1 |  |  |  |  | 0 |  | 0 |  | 0 | 77 | 77 | 0 | 0 | 0 | 0 | 0 | 0
RNP1963-001 | RNP1963 | 001 | 000 | 2002-12-13 | 2002-12-13 | 2002-12-13 | Drain Source Clamp Voltage |  | VCLAMP |  | The maximum value of the voltage between Drain and Source during degmanetization of inductive loads | [5 empty] | NR3 S..3.3ES2 | volt |  |  |  | 0 |  | 0 |  | 0 | 99 | 99 | 0 | 0 | 0 | 0 | 0 | 0
RNP1964-001 | RNP1964 | 001 | 000 | 2002-12-13 | 2002-12-13 | 2002-12-13 | Driving Mode |  |  |  | The type of electrical motor this device can drive | [5 empty] | M..32 |  |  |  | dic_value | 4 |  | 0 |  | 0 | 50 | 50 | 0 | 0 | 0 | 0 | 0 | 0
RNP1965-001 | RNP1965 | 001 | 000 | 2002-12-13 | 2002-12-13 | 2002-12-13 | Dual MUX |  |  |  | A value 1 denotes that the device has 2 multiplexes; one for the main sources and one for the others | [5 empty] | B 1 |  |  |  |  | 0 |  | 0 |  | 0 | 100 | 100 | 0 | 0 | 0 | 0 | 0 | 0
RNP1966-001 | RNP1966 | 001 | 000 | 2002-12-13 | 2002-12-13 | 2002-12-13 | Dynamic Breakover Voltage |  | DV |  | The dynamic variation of Diac voltage at triggering. It is the difference between the VBO and the voltage at 10mA: DV = VBO - VDIAC(10mA) | [5 empty] | NR3 S..3.3ES2 | volt |  |  |  | 0 |  | 0 |  | 0 | 137 | 137 | 0 | 0 | 0 | 0 | 0 | 0
RNP1967-001 | RNP1967 | 001 | 000 | 2002-12-13 | 2002-12-13 | 2002-12-13 | Echo Cancellation |  |  |  | A value of 1 indicates an echo cancelling HW | [5 empty] | B 1 |  |  |  |  | 0 |  | 0 |  | 0 | 45 | 45 | 0 | 0 | 0 | 0 | 0 | 0
RNP1968-001 | RNP1968 | 001 | 000 | 2002-12-13 | 2002-12-13 | 2002-12-13 | EEPROM Size |  |  |  | The capacity of the on-chip EEPROM | [5 empty] | NR1 S..10 | byte |  |  |  | 0 |  | 0 |  | 0 | 34 | 34 | 0 | 0 | 0 | 0 | 0 | 0
RNP1969-001 | RNP1969 | 001 | 000 | 2002-12-13 | 2002-12-13 | 2002-12-13 | Effective Resolution Bandwidth |  |  |  | The band of input signal frequencies that the ADC converts without losing linearity that is the maximum analog input frequency at which the SINAD is decreased by 3dB or the ENOB by 1/2 bit | [5 empty] | NR1 S..10 | hertz |  |  |  | 0 |  | 0 |  | 0 | 188 | 188 | 0 | 0 | 0 | 0 | 0 | 0
RNP1970-001 | RNP1970 | 001 | 000 | 2002-12-13 | 2002-12-13 | 2002-12-13 | Embedded A/D Number |  |  |  | The number of A/D (Analog to digital converters) if any, present in the device. | [5 empty] | NR1 S..10 | 1 |  |  |  | 0 |  | 0 |  | 0 | 79 | 79 | 0 | 0 | 0 | 0 | 0 | 0
RNP1971-001 | RNP1971 | 001 | 000 | 2002-12-13 | 2002-12-13 | 2002-12-13 | Embedded Codec |  |  |  | A value of 1 indicates the presence of an A/D D/A couple for each channel. | [5 empty] | B 1 |  |  |  |  | 0 |  | 0 |  | 0 | 75 | 75 | 0 | 0 | 0 | 0 | 0 | 0
RNP1972-001 | RNP1972 | 001 | 000 | 2002-12-13 | 2002-12-13 | 2002-12-13 | Embedded D/A Number |  |  |  | The number of D/A (digital to Analog converters) if any, present in the device. | [5 empty] | NR1 S..10 | 1 |  |  |  | 0 |  | 0 |  | 0 | 79 | 79 | 0 | 0 | 0 | 0 | 0 | 0
RNP1973-001 | RNP1973 | 001 | 000 | 2002-12-13 | 2002-12-13 | 2002-12-13 | Embedded PCM |  |  |  | A value of 1 indicates an embedded Pulse Code Modulator | [5 empty] | B 1 |  |  |  |  | 0 |  | 0 |  | 0 | 56 | 56 | 0 | 0 | 0 | 0 | 0 | 0
RNP1974-001 | RNP1974 | 001 | 000 | 2002-12-13 | 2002-12-13 | 2002-12-13 | Erase Time |  |  |  | Minimum Time for Non-Volatile memory erase operations (Min, Typ, Max) | [5 empty] | NR1 S..10 | second |  |  |  | 0 |  | 0 |  | 0 | 69 | 69 | 0 | 0 | 0 | 0 | 0 | 0
RNP1975-001 | RNP1975 | 001 | 000 | 2002-12-13 | 2002-12-13 | 2002-12-13 | ESD Discharge Protection |  | VPP |  | The maximum non repetitive peak pulse voltage that the device can reproducibly withstand according to measurement methods such as IEC61000-4 standards. | [5 empty] | NR3 S..3.3ES2 | volt |  |  |  | 0 |  | 0 |  | 0 | 152 | 152 | 0 | 0 | 0 | 0 | 0 | 0
RNP1976-001 | RNP1976 | 001 | 000 | 2002-12-13 | 2002-12-13 | 2002-12-13 | External Clock Frequency |  |  |  | Clock frequency that may be applied to ISO 7816 'CLK' external pad (Min, Typ, Max) | [5 empty] | NR3 S..3.3ES2 | hertz |  |  |  | 0 |  | 0 |  | 0 | 82 | 82 | 0 | 0 | 0 | 0 | 0 | 0
RNP1977-001 | RNP1977 | 001 | 000 | 2002-12-13 | 2002-12-13 | 2002-12-13 | External RF Signal Frequency |  | fCC |  | Carrier frequency of the RF signal used to power the contactless memory IC and support data exchange between the reader and memory. | [5 empty] | NR3 S..3.3ES2 | hertz |  |  |  | 0 |  | 0 |  | 0 | 131 | 131 | 0 | 0 | 0 | 0 | 0 | 0
RNP1978-001 | RNP1978 | 001 | 000 | 2002-12-13 | 2002-12-13 | 2002-12-13 | Fail-safe Current |  | IFS |  | Maximum current for which component keeps conductive, for a specified pulse. | [5 empty] | NR3 S..3.3ES2 | ampere |  |  |  | 0 |  | 0 |  | 0 | 76 | 76 | 0 | 0 | 0 | 0 | 0 | 0
RNP1979-001 | RNP1979 | 001 | 000 | 2002-12-13 | 2002-12-13 | 2002-12-13 | Fault Sink Current |  | Igs |  | The input current (in mA) sinked by the device during a fault condition | [5 empty] | NR3 S..3.3ES2 | ampere |  |  |  | 0 |  | 0 |  | 0 | 71 | 71 | 0 | 0 | 0 | 0 | 0 | 0
RNP1980-001 | RNP1980 | 001 | 000 | 2002-12-13 | 2002-12-13 | 2002-12-13 | Fault Tolerant |  |  |  | A Value of 1 indicate that the device can continue to work also if an external fault is present as soon as it is removed. | [5 empty] | B 1 |  |  |  |  | 0 |  | 0 |  | 0 | 121 | 121 | 0 | 0 | 0 | 0 | 0 | 0
RNP1981-001 | RNP1981 | 001 | 000 | 2002-12-13 | 2002-12-13 | 2002-12-13 | Filter Embedded |  |  |  | A value 1 denotes that the device has an embedded IF filter | [5 empty] | B 1 |  |  |  |  | 0 |  | 0 |  | 0 | 60 | 60 | 0 | 0 | 0 | 0 | 0 | 0
RNP1982-002 | RNP1982 | 002 | 000 | 2002-12-13 | 2004-07-01 | 2002-12-13 | Flash Memory Sector Size |  |  |  | The size of each sector of FLASH Memory. | [5 empty] | NR1 S..10 | byte |  |  |  | 0 |  | 0 |  | 0 | 40 | 40 | 0 | 0 | 0 | 0 | 0 | 0
RNP1983-002 | RNP1983 | 002 | 000 | 2002-12-13 | 2004-07-01 | 2002-12-13 | Flash Memory Size |  |  |  | The capacity of the on-chip FLASH Memory. | [5 empty] | NR1 S..10 | byte |  |  |  | 0 |  | 0 |  | 0 | 41 | 41 | 0 | 0 | 0 | 0 | 0 | 0
RNP1984-001 | RNP1984 | 001 | 000 | 2002-12-13 | 2002-12-13 | 2002-12-13 | Forward Current RMS |  | IF(RMS) |  | The Root Mean Square of the forward current of the device | [5 empty] | NR3 S..3.3ES2 | ampere |  |  |  | 0 |  | 0 |  | 0 | 57 | 57 | 0 | 0 | 0 | 0 | 0 | 0
RNP1985-001 | RNP1985 | 001 | 000 | 2002-12-13 | 2002-12-13 | 2002-12-13 | Frequency Range |  | Fb |  | The frequency band as specified by level (Min Max) in which the device is able to operate | [5 empty] | NR1 S..10 | hertz |  |  |  | 0 |  | 0 |  | 0 | 90 | 90 | 0 | 0 | 0 | 0 | 0 | 0
RNP1986-001 | RNP1986 | 001 | 000 | 2002-12-13 | 2002-12-13 | 2002-12-13 | Gain Range |  |  |  | The Range min and max of the gain part control | [5 empty] | NR3 S..3.3ES2 | decibel |  |  |  | 0 |  | 0 |  | 0 | 47 | 47 | 0 | 0 | 0 | 0 | 0 | 0
RNP1987-001 | RNP1987 | 001 | 000 | 2002-12-13 | 2002-12-13 | 2002-12-13 | Gain Control Step |  |  |  | The step for the gain control | [5 empty] | NR3 S..3.3ES2 | decibel |  |  |  | 0 |  | 0 |  | 0 | 29 | 29 | 0 | 0 | 0 | 0 | 0 | 0
RNP1988-001 | RNP1988 | 001 | 000 | 2002-12-13 | 2002-12-13 | 2002-12-13 | Gate N Triggering Current |  | IGN |  | The minimum current required on Gate n to switch the item from the off state to the on state at the specified off state voltage and temperature. | [5 empty] | NR3 S..3.3ES2 | ampere |  |  |  | 0 |  | 0 |  | 0 | 144 | 144 | 0 | 0 | 0 | 0 | 0 | 0
RNP1989-001 | RNP1989 | 001 | 000 | 2002-12-13 | 2002-12-13 | 2002-12-13 | Gate P Triggering Current |  | IGP |  | The minimum current required on Gate p to switch the item from the off state to the on state at the specified off state voltage and temperature. | [5 empty] | NR3 S..3.3ES2 | ampere |  |  |  | 0 |  | 0 |  | 0 | 144 | 144 | 0 | 0 | 0 | 0 | 0 | 0
RNP1990-001 | RNP1990 | 001 | 000 | 2002-12-13 | 2002-12-13 | 2002-12-13 | Hall Effect Input Pin |  |  |  | A value of 1 denotes that the device has an input pin for an Hall sensor | [5 empty] | B 1 |  |  |  |  | 0 |  | 0 |  | 0 | 72 | 72 | 0 | 0 | 0 | 0 | 0 | 0
RNP1991-001 | RNP1991 | 001 | 000 | 2002-12-13 | 2002-12-13 | 2002-12-13 | Hands-free Support |  |  |  | A value of 1 indicates that the device provides Hand-free operations | [5 empty] | B 1 |  |  |  |  | 0 |  | 0 |  | 0 | 69 | 69 | 0 | 0 | 0 | 0 | 0 | 0
RNP1992-002 | RNP1992 | 002 | 000 | 2002-12-13 | 2004-07-01 | 2002-12-13 | Provides Hardware CRC |  |  |  | A value of 1 denotes the 'presence of an ISO 3309 Cyclic Redundancy Check hardware block |  | ISO 3309 |  |  |  | B 1 |  |  |  |  | 0 |  | 0 |  | 0 | 88 | 88 | 0 | 0 | 8 | 8 | 0 | 0
RNP1993-001 | RNP1993 | 001 | 000 | 2002-12-13 | 2002-12-13 | 2002-12-13 | High Voltage Clamp |  | Vcl |  | The minimum and maximum values of the collector to ground voltage of the item during the off state. | [5 empty] | NR3 S..3.3ES2 | volt |  |  |  | 0 |  | 0 |  | 0 | 101 | 101 | 0 | 0 | 0 | 0 | 0 | 0
RNP1994-001 | RNP1994 | 001 | 000 | 2002-12-13 | 2002-12-13 | 2002-12-13 | Image Rejection Filter Embedded |  |  |  | A value 1 denotes that the device has an embedded Image Rejection Filter | [5 empty] | B 1 |  |  |  |  | 0 |  | 0 |  | 0 | 72 | 72 | 0 | 0 | 0 | 0 | 0 | 0
RNP1995-001 | RNP1995 | 001 | 000 | 2002-12-13 | 2002-12-13 | 2002-12-13 | Input Interface |  |  |  | Type of input data interface. In case of SPDIF it can be AES/EBU, IE958 or true S/P DIF. | [5 empty] | M..32 |  |  |  | dic_value | 4 |  | 0 |  | 0 | 88 | 88 | 0 | 0 | 0 | 0 | 0 | 0
RNP1996-001 | RNP1996 | 001 | 000 | 2002-12-13 | 2002-12-13 | 2002-12-13 | Input Power At 1dB G.C.P. |  | P1dBin |  | Input power at 1dB G.C.P. (G.C.P. : gain compression point). | [5 empty] | NR3 S..3.3ES2 | dBm |  |  |  | 0 |  | 0 |  | 0 | 60 | 60 | 0 | 0 | 0 | 0 | 0 | 0
RNP1997-001 | RNP1997 | 001 | 000 | 2002-12-13 | 2002-12-13 | 2002-12-13 | Input Signals (differential) |  |  |  | Number of differential inputs | [5 empty] | NR1 S..10 | 1 |  |  |  | 0 |  | 0 |  | 0 | 29 | 29 | 0 | 0 | 0 | 0 | 0 | 0
RNP1998-001 | RNP1998 | 001 | 000 | 2002-12-13 | 2002-12-13 | 2002-12-13 | Input Signals (mono) |  |  |  | Number of mono inputs | [5 empty] | NR1 S..10 | 1 |  |  |  | 0 |  | 0 |  | 0 | 21 | 21 | 0 | 0 | 0 | 0 | 0 | 0
RNP1999-001 | RNP1999 | 001 | 000 | 2002-12-13 | 2002-12-13 | 2002-12-13 | Input-Source Clamp Voltage |  | VINCL |  | The clamp voltage between Input pin and Source pin to protect the device against ESD | [5 empty] | NR3 S..3.3ES2 | volt |  |  |  | 0 |  | 0 |  | 0 | 84 | 84 | 0 | 0 | 0 | 0 | 0 | 0
RNP2000-001 | RNP2000 | 001 | 001 | 2002-12-13 | 2002-12-13 | 2004-07-01 | In-System Programming Method |  |  |  | The method used to implement in-system programming. | [5 empty] | M..255 |  |  |  |  | 0 |  | 0 |  | 0 | 51 | 51 | 0 | 0 | 0 | 0 | 0 | 0
RNP2001-001 | RNP2001 | 001 | 000 | 2002-12-13 | 2002-12-13 | 2002-12-13 | Integral non Linearity |  | INL |  | The deviation from the input/output transfer function expressed as number of LSB | [5 empty] | NR3 S..3.3ES2 | 1 |  |  |  | 0 |  | 0 |  | 0 | 81 | 81 | 0 | 0 | 0 | 0 | 0 | 0
RNP2002-001 | RNP2002 | 001 | 000 | 2002-12-13 | 2002-12-13 | 2002-12-13 | Inter - IC (I2C) Bus Interface |  |  |  | IC Bus interface properties (configuration, addressing, speed, clock stretching, interuption) | [5 empty] | M..255 |  |  |  |  | 0 |  | 0 |  | 0 | 93 | 93 | 0 | 0 | 0 | 0 | 0 | 0
RNP2003-001 | RNP2003 | 001 | 000 | 2002-12-13 | 2002-12-13 | 2002-12-13 | Interface |  |  |  | The interfaces with the external world | [5 empty] | M..32 |  |  |  | dic_value | 7 |  | 0 |  | 0 | 38 | 38 | 0 | 0 | 0 | 0 | 0 | 0
RNP2004-001 | RNP2004 | 001 | 000 | 2002-12-13 | 2002-12-13 | 2002-12-13 | Interface to Host (Reader) |  |  |  | Interface standard of the bus between the reader and host controller. | [5 empty] | M..255 |  |  |  |  | 0 |  | 0 |  | 0 | 70 | 70 | 0 | 0 | 0 | 0 | 0 | 0
RNP2005-001 | RNP2005 | 001 | 000 | 2002-12-13 | 2002-12-13 | 2002-12-13 | Intermediate Frequency |  |  |  | Frequency value after the first conversion | [5 empty] | NR3 S..3.3ES2 | hertz |  |  |  | 0 |  | 0 |  | 0 | 42 | 42 | 0 | 0 | 0 | 0 | 0 | 0
RNP2006-001 | RNP2006 | 001 | 000 | 2002-12-13 | 2002-12-13 | 2002-12-13 | Internal DC-DC converter |  |  |  | A value of 1 indicates the presence of a DC-DC converterter for generating battery voltages. | [5 empty] | B 1 |  |  |  |  | 0 |  | 0 |  | 0 | 93 | 93 | 0 | 0 | 0 | 0 | 0 | 0
RNP2007-001 | RNP2007 | 001 | 000 | 2002-12-13 | 2002-12-13 | 2002-12-13 | Internal EEPROM Size |  |  |  | The capacity of the on-chip EEPROM | [5 empty] | NR1 S..10 | byte |  |  |  | 0 |  | 0 |  | 0 | 34 | 34 | 0 | 0 | 0 | 0 | 0 | 0
RNP2008-001 | RNP2008 | 001 | 000 | 2002-12-13 | 2002-12-13 | 2002-12-13 | Internal Flash Size |  |  |  | The capacity of the on-chip FLASH | [5 empty] | NR1 S..10 | byte |  |  |  | 0 |  | 0 |  | 0 | 33 | 33 | 0 | 0 | 0 | 0 | 0 | 0
RNP2009-001 | RNP2009 | 001 | 000 | 2002-12-13 | 2002-12-13 | 2002-12-13 | Internal FRAM Size |  |  |  | The capacity of the on-chip FRAM | [5 empty] | NR1 S..10 | byte |  |  |  | 0 |  | 0 |  | 0 | 32 | 32 | 0 | 0 | 0 | 0 | 0 | 0
RNP2010-002 | RNP2010 | 002 | 000 | 2002-12-13 | 2004-07-01 | 2002-12-13 | Provides Internal Oscillator |  |  |  | A value of 1 denotes the presence of an internal oscillator | [5 empty] | B 1 |  |  |  |  | 0 |  | 0 |  | 0 | 59 | 59 | 0 | 0 | 0 | 0 | 0 | 0
RNP2011-001 | RNP2011 | 001 | 000 | 2002-12-13 | 2002-12-13 | 2002-12-13 | Internal OTPROM Size |  |  |  | The capacity of the on-chip OTPROM | [5 empty] | NR1 S..10 | byte |  |  |  | 0 |  | 0 |  | 0 | 34 | 34 | 0 | 0 | 0 | 0 | 0 | 0
RNP2012-001 | RNP2012 | 001 | 000 | 2002-12-13 | 2002-12-13 | 2002-12-13 | Internal Page Flash Size |  |  |  | The capacity of the on-chip PAGE FLASH | [5 empty] | NR1 S..10 | byte |  |  |  | 0 |  | 0 |  | 0 | 38 | 38 | 0 | 0 | 0 | 0 | 0 | 0
RNP2013-001 | RNP2013 | 001 | 000 | 2002-12-13 | 2002-12-13 | 2002-12-13 | Line Regulation |  | Reg Line |  | The variation of the output voltage as result of a variation of the voltage supply. | [5 empty] | NR3 S..3.3ES2 | volt |  |  |  | 0 |  | 0 |  | 0 | 83 | 83 | 0 | 0 | 0 | 0 | 0 | 0
RNP2014-001 | RNP2014 | 001 | 000 | 2002-12-13 | 2002-12-13 | 2002-12-13 | Linked Device |  |  |  | A list (comma separated) of part numbers related to the current one, used to build a chipset.. This field is empty if the device is not part of a chipset | [5 empty] | M..255 |  |  |  |  | 0 |  | 0 |  | 0 | 153 | 153 | 0 | 0 | 0 | 0 | 0 | 0
RNP2015-001 | RNP2015 | 001 | 000 | 2002-12-13 | 2002-12-13 | 2002-12-13 | Linked Software |  |  |  | A list (comma separated) of software part numbers (I.e. emulator, debugger, and so on) that can be used to program/control/debug the current device. | [5 empty] | M..255 |  |  |  |  | 0 |  | 0 |  | 0 | 148 | 148 | 0 | 0 | 0 | 0 | 0 | 0
RNP2016-001 | RNP2016 | 001 | 000 | 2002-12-13 | 2002-12-13 | 2002-12-13 | LNA Embedded |  |  |  | A value 1 denotes that the device has an embedded LNA | [5 empty] | B 1 |  |  |  |  | 0 |  | 0 |  | 0 | 53 | 53 | 0 | 0 | 0 | 0 | 0 | 0
RNP2017-001 | RNP2017 | 001 | 000 | 2002-12-13 | 2002-12-13 | 2002-12-13 | LNA Gain |  | G_LNA |  | In the Low Noise Amplifier (LNA), the ratio between the input and output signals. | [5 empty] | NR3 S..3.3ES2 | decibel |  |  |  | 0 |  | 0 |  | 0 | 81 | 81 | 0 | 0 | 0 | 0 | 0 | 0
RNP2018-001 | RNP2018 | 001 | 001 | 2002-12-13 | 2002-12-13 | 2003-10-10 | LNA Input Impedance Architecture |  |  |  | Input Impedance Architecture of LNA | [5 empty] | M..32 |  |  |  | dic_value | 2 |  | 0 |  | 0 | 35 | 35 | 0 | 0 | 0 | 0 | 0 | 0
RNP2019-001 | RNP2019 | 001 | 000 | 2002-12-13 | 2002-12-13 | 2002-12-13 | LO Phase Noise |  |  |  | Phase Noise of Local Oscillator | [5 empty] | NR3 S..3.3ES2 | dBc/hertz |  |  |  | 0 |  | 0 |  | 0 | 31 | 31 | 0 | 0 | 0 | 0 | 0 | 0
RNP2020-001 | RNP2020 | 001 | 000 | 2002-12-13 | 2002-12-13 | 2002-12-13 | LO Phase Noise Condition |  |  |  | Frequency Distance from the Carrier | [5 empty] | M..255 |  |  |  |  | 0 |  | 0 |  | 0 | 35 | 35 | 0 | 0 | 0 | 0 | 0 | 0
RNP2021-001 | RNP2021 | 001 | 000 | 2002-12-13 | 2002-12-13 | 2002-12-13 | Load Bridge |  |  |  | The nominal loudspeaker load for which this amplifier is guaranteed to work in bridged mode. | [5 empty] | NR3 S..3.3ES2 | ohm |  |  |  | 0 |  | 0 |  | 0 | 92 | 92 | 0 | 0 | 0 | 0 | 0 | 0
RNP2022-001 | RNP2022 | 001 | 000 | 2002-12-13 | 2002-12-13 | 2002-12-13 | Load Dump Protection |  |  |  | A Value of 1 indicate the presence of a Load dumo protection circuit | [5 empty] | B 1 |  |  |  |  | 0 |  | 0 |  | 0 | 68 | 68 | 0 | 0 | 0 | 0 | 0 | 0
RNP2023-001 | RNP2023 | 001 | 000 | 2002-12-13 | 2002-12-13 | 2002-12-13 | Load Regulation |  | Reg Load |  | The variation of the output voltage as result of a variation of the current load. | [5 empty] | NR3 S..3.3ES2 | volt |  |  |  | 0 |  | 0 |  | 0 | 81 | 81 | 0 | 0 | 0 | 0 | 0 | 0
RNP2024-001 | RNP2024 | 001 | 000 | 2002-12-13 | 2002-12-13 | 2002-12-13 | Load Single Ended |  |  |  | The nominal loudspeaker load for which this amplifier is guaranteed to work in single ended mode. | [5 empty] | NR3 S..3.3ES2 | ohm |  |  |  | 0 |  | 0 |  | 0 | 97 | 97 | 0 | 0 | 0 | 0 | 0 | 0
RNP2025-001 | RNP2025 | 001 | 000 | 2002-12-13 | 2002-12-13 | 2002-12-13 | Loudness |  |  |  | A value 1 denotes the presence of a loudness control | [5 empty] | B 1 |  |  |  |  | 0 |  | 0 |  | 0 | 53 | 53 | 0 | 0 | 0 | 0 | 0 | 0
RNP2026-002 | RNP2026 | 002 | 000 | 2002-12-13 | 2004-07-01 | 2002-12-13 | Proviides Low Pin Count Interface |  |  |  | Value of 1 indicates LPC interface is provided. | [5 empty] | B 1 |  |  |  |  | 0 |  | 0 |  | 0 | 47 | 47 | 0 | 0 | 0 | 0 | 0 | 0
RNP2027-001 | RNP2027 | 001 | 000 | 2002-12-13 | 2002-12-13 | 2002-12-13 | Duty Cycle (%) |  |  |  | The maximum duty cycle allowed in the device as the ratio between the on and off time of the output transistor. It provides a figure of the device efficency. | [5 empty] | NR1 S..10 | 1 |  |  |  | 0 |  | 0 |  | 0 | 157 | 157 | 0 | 0 | 0 | 0 | 0 | 0
RNP2028-001 | RNP2028 | 001 | 000 | 2002-12-13 | 2002-12-13 | 2002-12-13 | Maximum Battery Voltage |  |  |  | The maximum negative battery voltage thet the device can sustain. | [5 empty] | NR3 S..3.3ES2 | volt |  |  |  | 0 |  | 0 |  | 0 | 65 | 65 | 0 | 0 | 0 | 0 | 0 | 0
RNP2030-001 | RNP2030 | 001 | 000 | 2002-12-13 | 2002-12-13 | 2002-12-13 | Maximum Lead Soldering Temperature |  | TL |  | Maximum lead temperature for soldering during 10 seconds | [5 empty] | NR3 S..3.3ES2 | celsius |  |  |  | 0 |  | 0 |  | 0 | 56 | 56 | 0 | 0 | 0 | 0 | 0 | 0
RNP2031-001 | RNP2031 | 001 | 000 | 2002-12-13 | 2002-12-13 | 2002-12-13 | Memory Endurance |  |  |  | Erase/write cycle endurance | [5 empty] | NR1 S..10 | pH |  |  |  | 0 |  | 0 |  | 0 | 27 | 27 | 0 | 0 | 0 | 0 | 0 | 0
RNP2032-001 | RNP2032 | 001 | 000 | 2002-12-13 | 2002-12-13 | 2002-12-13 | Memory Granularity |  |  |  | Minimum Addressable memory, in bytes for read/write operations | [5 empty] | NR1 S..10 | byte |  |  |  | 0 |  | 0 |  | 0 | 62 | 62 | 0 | 0 | 0 | 0 | 0 | 0
RNP2033-001 | RNP2033 | 001 | 000 | 2002-12-13 | 2002-12-13 | 2002-12-13 | Memory Security Features |  |  |  | The Memory Features specific to securying data integrity | [5 empty] | M..255 |  |  |  |  | 0 |  | 0 |  | 0 | 56 | 56 | 0 | 0 | 0 | 0 | 0 | 0
RNP2034-001 | RNP2034 | 001 | 000 | 2002-12-13 | 2002-12-13 | 2002-12-13 | Middle |  |  |  | A value 1 denotes the presence of a middle tones control | [5 empty] | B 1 |  |  |  |  | 0 |  | 0 |  | 0 | 57 | 57 | 0 | 0 | 0 | 0 | 0 | 0
RNP2035-001 | RNP2035 | 001 | 000 | 2002-12-13 | 2002-12-13 | 2002-12-13 | Mixer Embedded |  |  |  | Indicates if the device has an internal Intermediate Frequency mixer | [5 empty] | B 1 |  |  |  |  | 0 |  | 0 |  | 0 | 68 | 68 | 0 | 0 | 0 | 0 | 0 | 0
RNP2036-001 | RNP2036 | 001 | 000 | 2002-12-13 | 2002-12-13 | 2002-12-13 | Mode |  |  |  | The operating mode of the device; if it is a class AB or High Efficiency linear, linear is used. For special topologies use other. | [5 empty] | M..32 |  |  |  | dic_value | 6 |  | 0 |  | 0 | 130 | 130 | 0 | 0 | 0 | 0 | 0 | 0
RNP2037-001 | RNP2037 | 001 | 000 | 2002-12-13 | 2002-12-13 | 2002-12-13 | Modulation Down |  |  |  | Type of modulation of the RF carrier used for data transfer from the contactless memory IC to the reader. | [5 empty] | M..255 |  |  |  |  | 0 |  | 0 |  | 0 | 105 | 105 | 0 | 0 | 0 | 0 | 0 | 0
RNP2038-001 | RNP2038 | 001 | 000 | 2002-12-13 | 2002-12-13 | 2002-12-13 | Modulation Up |  |  |  | Type of modulation of the RF carrier used for data transfer from the reader to the contactless memory IC. | [5 empty] | M..255 |  |  |  |  | 0 |  | 0 |  | 0 | 105 | 105 | 0 | 0 | 0 | 0 | 0 | 0
RNP2039-001 | RNP2039 | 001 | 000 | 2002-12-13 | 2002-12-13 | 2002-12-13 | Mono Inputs |  |  |  | Number of mono Inputs | [5 empty] | NR1 S..10 | 1 |  |  |  | 0 |  | 0 |  | 0 | 21 | 21 | 0 | 0 | 0 | 0 | 0 | 0
RNP204 | RNP204 | 2 | 1.0 | 2000-06-14 |  | 2001-07-11 | Pin Count |  |  |  | The number of physical connection points (e.g. pins, pads, balls) on the package. |  | ECIX QRD CL1, Version 3.0-021599 |  |  |  | NR1 S..10 | 1 |  |  |  | 0 |  | 0 |  | 0 | 81 | 81 | 0 | 0 | 32 | 32 | 0 | 0
RNP2040-001 | RNP2040 | 001 | 000 | 2002-12-13 | 2002-12-13 | 2002-12-13 | Mute |  |  |  | A value 1 denotes that the device offers a mute pin. | [5 empty] | B 1 |  |  |  |  | 0 |  | 0 |  | 0 | 52 | 52 | 0 | 0 | 0 | 0 | 0 | 0
RNP2041-001 | RNP2041 | 001 | 000 | 2002-12-13 | 2002-12-13 | 2002-12-13 | No Pop Noise |  |  |  | A value 1 denotes that the device during turn on and turn off does not present an audible click. | [5 empty] | B 1 |  |  |  |  | 0 |  | 0 |  | 0 | 97 | 97 | 0 | 0 | 0 | 0 | 0 | 0
RNP2042-001 | RNP2042 | 001 | 000 | 2002-12-13 | 2002-12-13 | 2002-12-13 | Noise Figure LNA |  | NF_LNA |  | The value as specified by level (minTypMax) of the spot noise figure (in dB) of a Low Noise Amplifier (LNA) | [5 empty] | NR3 S..3.3ES2 | decibel |  |  |  | 0 |  | 0 |  | 0 | 107 | 107 | 0 | 0 | 0 | 0 | 0 | 0
RNP2043-001 | RNP2043 | 001 | 000 | 2002-12-13 | 2002-12-13 | 2002-12-13 | Noise Figure Receiver |  | NF_Rec |  | The value as specified by level (minTypMax) of the receiver noise figure (in dB) | [5 empty] | NR3 S..3.3ES2 | decibel |  |  |  | 0 |  | 0 |  | 0 | 80 | 80 | 0 | 0 | 0 | 0 | 0 | 0
RNP2044-001 | RNP2044 | 001 | 000 | 2002-12-13 | 2002-12-13 | 2002-12-13 | Non Repetitive Line Peak Pulse Voltage |  | Vpp |  | The maximum non repetitive peak pulse voltage that the device can reproducibly withstand according to measurement methods such as IEC61000-4 standards. | [5 empty] | NR3 S..3.3ES2 | volt |  |  |  | 0 |  | 0 |  | 0 | 152 | 152 | 0 | 0 | 0 | 0 | 0 | 0
RNP2045-001 | RNP2045 | 001 | 000 | 2002-12-13 | 2002-12-13 | 2002-12-13 | Non Repetitive Peak Reverse Current |  | IRSM |  | Maximum allowable instantaneous value of reverse current without repetition. | [5 empty] | NR3 S..3.3ES2 | ampere |  |  |  | 0 |  | 0 |  | 0 | 76 | 76 | 0 | 0 | 0 | 0 | 0 | 0
RNP2046-001 | RNP2046 | 001 | 000 | 2002-12-13 | 2002-12-13 | 2002-12-13 | Non repetitive Surge Peak Forward Current |  | IFSM |  | Maximum allowable surge value of forward current without repetition. | [5 empty] | NR3 S..3.3ES2 | ampere |  |  |  | 0 |  | 0 |  | 0 | 68 | 68 | 0 | 0 | 0 | 0 | 0 | 0
RNP2047-001 | RNP2047 | 001 | 000 | 2002-12-13 | 2002-12-13 | 2002-12-13 | Number of Channels |  |  |  | The number of channels present. | [5 empty] | NR1 S..10 | 1 |  |  |  | 0 |  | 0 |  | 0 | 31 | 31 | 0 | 0 | 0 | 0 | 0 | 0
RNP2048-001 | RNP2048 | 001 | 000 | 2002-12-13 | 2002-12-13 | 2002-12-13 | Number of Circuits |  |  |  | Thr number of functions that are available in the same package | [5 empty] | NR1 S..10 | 1 |  |  |  | 0 |  | 0 |  | 0 | 62 | 62 | 0 | 0 | 0 | 0 | 0 | 0
RNP2049-001 | RNP2049 | 001 | 000 | 2002-12-13 | 2002-12-13 | 2002-12-13 | Number of Mono Outputs |  |  |  | Number of mono outputs for each power amplifier not including the subwoofer. | [5 empty] | NR1 S..10 | 1 |  |  |  | 0 |  | 0 |  | 0 | 76 | 76 | 0 | 0 | 0 | 0 | 0 | 0
RNP2050-001 | RNP2050 | 001 | 000 | 2002-12-13 | 2002-12-13 | 2002-12-13 | Number of Outputs |  |  |  | Number of output voltages generated by the device | [5 empty] | NR1 S..10 | 1 |  |  |  | 0 |  | 0 |  | 0 | 49 | 49 | 0 | 0 | 0 | 0 | 0 | 0
RNP2051-001 | RNP2051 | 001 | 000 | 2002-12-13 | 2002-12-13 | 2002-12-13 | Number of Protected Lines |  |  |  | Number of uni- or bi-directional protecting functions | [5 empty] | NR1 S..10 | 1 |  |  |  | 0 |  | 0 |  | 0 | 53 | 53 | 0 | 0 | 0 | 0 | 0 | 0
RNP2052-001 | RNP2052 | 001 | 000 | 2002-12-13 | 2002-12-13 | 2002-12-13 | Number of Subwoofer Outputs |  |  |  | Number of mono subwoofer outputs, if stereo 2 is used. | [5 empty] | M..32 |  |  |  | dic_value | 3 |  | 0 |  | 0 | 54 | 54 | 0 | 0 | 0 | 0 | 0 | 0
RNP2053-001 | RNP2053 | 001 | 000 | 2002-12-13 | 2002-12-13 | 2002-12-13 | NVM Data Retention |  |  |  | Non-Volatile Memory Data Retention | [5 empty] | NR1 S..10 | year |  |  |  | 0 |  | 0 |  | 0 | 34 | 34 | 0 | 0 | 0 | 0 | 0 | 0
RNP2054-001 | RNP2054 | 001 | 000 | 2002-12-13 | 2002-12-13 | 2002-12-13 | Off State Current |  | Ioff |  | The current measured on the catode pin when the device is set in Off-state mode | [5 empty] | NR3 S..3.3ES2 | ampere |  |  |  | 0 |  | 0 |  | 0 | 79 | 79 | 0 | 0 | 0 | 0 | 0 | 0
RNP2055-001 | RNP2055 | 001 | 000 | 2002-12-13 | 2002-12-13 | 2002-12-13 | On-State Current RMS (180 degree conduction angle) |  | IT(RMS) |  | The maximum Root Mean Square current allowed in the device for the specified case or lead temperature. | [5 empty] | NR3 S..3.3ES2 | ampere |  |  |  | 0 |  | 0 |  | 0 | 102 | 102 | 0 | 0 | 0 | 0 | 0 | 0
RNP2056-001 | RNP2056 | 001 | 000 | 2002-12-13 | 2002-12-13 | 2002-12-13 | Openload OFF State Voltage Detection Threshold ( Digital HSDs) |  | VOL |  | Value of output voltage in off state condition above which the diagnostic pin indicates an open load event ( a pull up network is needed on the output pin) | [5 empty] | NR3 S..3.3ES2 | volt |  |  |  | 0 |  | 0 |  | 0 | 155 | 155 | 0 | 0 | 0 | 0 | 0 | 0
RNP2057-001 | RNP2057 | 001 | 000 | 2002-12-13 | 2002-12-13 | 2002-12-13 | Openload ON State Current Detection Threshold (Digital HSDs) |  | IOL |  | Value of output current below which the diagnostic signal indicates an open load event | [5 empty] | NR3 S..3.3ES2 | ampere |  |  |  | 0 |  | 0 |  | 0 | 86 | 86 | 0 | 0 | 0 | 0 | 0 | 0
RNP2058-001 | RNP2058 | 001 | 000 | 2002-12-13 | 2002-12-13 | 2002-12-13 | Operating Cathode Current |  | Ik |  | The operating current range of the device. | [5 empty] | NR3 S..3.3ES2 | ampere |  |  |  | 0 |  | 0 |  | 0 | 42 | 42 | 0 | 0 | 0 | 0 | 0 | 0
RNP2059-001 | RNP2059 | 001 | 000 | 2002-12-13 | 2002-12-13 | 2002-12-13 | Operating Current (Reader) |  | ICC |  | Typical supply current of the reader under standard operating conditions. | [5 empty] | NR3 S..3.3ES2 | ampere |  |  |  | 0 |  | 0 |  | 0 | 73 | 73 | 0 | 0 | 0 | 0 | 0 | 0
RNP2060-001 | RNP2060 | 001 | 000 | 2002-12-13 | 2002-12-13 | 2002-12-13 | Operating Range Distance |  |  |  | The distance defining the operating range of the contactless memory IC. | [5 empty] | NR3 S..3.3ES2 | meter |  |  |  | 0 |  | 0 |  | 0 | 71 | 71 | 0 | 0 | 0 | 0 | 0 | 0
RNP2061-001 | RNP2061 | 001 | 000 | 2002-12-13 | 2002-12-13 | 2002-12-13 | Oscillator Switching Frequency |  | Fsw |  | The oscillation frequency as specified by level Min,Typ, Max. If only one freq is specified means an internally fixed switching frequency. | [5 empty] | NR1 S..10 | hertz |  |  |  | 0 |  | 0 |  | 0 | 138 | 138 | 0 | 0 | 0 | 0 | 0 | 0
RNP2062-001 | RNP2062 | 001 | 000 | 2002-12-13 | 2002-12-13 | 2002-12-13 | OTPROM Size |  |  |  | The capacity of the on-chip OTPROM | [5 empty] | NR1 S..10 | byte |  |  |  | 0 |  | 0 |  | 0 | 34 | 34 | 0 | 0 | 0 | 0 | 0 | 0
RNP2063-001 | RNP2063 | 001 | 000 | 2002-12-13 | 2002-12-13 | 2002-12-13 | Output Stage Mode |  |  |  | Type of Output Stage. If Class AB it means a standard AB mode power amplifier. In case of class D, PWM (standard pulse width modulation) or DDX ( Direct Digital Amplification ). | [5 empty] | M..32 |  |  |  | dic_value | 4 |  | 0 |  | 0 | 177 | 177 | 0 | 0 | 0 | 0 | 0 | 0
RNP2064-001 | RNP2064 | 001 | 000 | 2002-12-13 | 2002-12-13 | 2002-12-13 | Output Channels |  |  |  | Number of power output channels. | [5 empty] | NR1 S..10 | 1 |  |  |  | 0 |  | 0 |  | 0 | 32 | 32 | 0 | 0 | 0 | 0 | 0 | 0
RNP2065-001 | RNP2065 | 001 | 001 | 2002-12-13 | 2002-12-13 | 2003-10-10 | Output Channels Mode |  |  |  | The mode in which the loudspeaker is connected to the output. In bridge mode there are 2 outputs for each loudspeaker, in single ended one and the other is connected to ground. | [5 empty] | M..32 |  |  |  | dic_value | 3 |  | 0 |  | 0 | 176 | 176 | 0 | 0 | 0 | 0 | 0 | 0
RNP2066-001 | RNP2066 | 001 | 000 | 2002-12-13 | 2002-12-13 | 2002-12-13 | Output Compatibility |  |  |  | Output Logic Level compatibilty to different standards (PECL, TTL, CMOS) | [5 empty] | M..32 |  |  |  | dic_value | 3 |  | 0 |  | 0 | 72 | 72 | 0 | 0 | 0 | 0 | 0 | 0
RNP2067-001 | RNP2067 | 001 | 000 | 2002-12-13 | 2002-12-13 | 2002-12-13 | Output DIAC Voltage |  | VO |  | The voltage across a 20 ohm resistor in series with the Diac, during the discharge of a specified capacitor. | [5 empty] | NR3 S..3.3ES2 | volt |  |  |  | 0 |  | 0 |  | 0 | 108 | 108 | 0 | 0 | 0 | 0 | 0 | 0
RNP2068-001 | RNP2068 | 001 | 000 | 2002-12-13 | 2002-12-13 | 2002-12-13 | Output Mode |  |  |  | Type of output switch implemented. | [5 empty] | M..32 |  |  |  | dic_value | 2 |  | 0 |  | 0 | 34 | 34 | 0 | 0 | 0 | 0 | 0 | 0
RNP2069-001 | RNP2069 | 001 | 000 | 2002-12-13 | 2002-12-13 | 2002-12-13 | Output Power (dBm) |  | PoutdBm |  | The output power as specified by level (Min, Typ, Max) of the device. | [5 empty] | NR3 S..3.3ES2 | dBm |  |  |  | 0 |  | 0 |  | 0 | 69 | 69 | 0 | 0 | 0 | 0 | 0 | 0
RNP2070-001 | RNP2070 | 001 | 000 | 2002-12-13 | 2002-12-13 | 2002-12-13 | Output Power Bridge |  |  |  | Total watts output from the device in 1% THD for each channel on the specified Load Bridge | [5 empty] | NR1 S..10 | watt |  |  |  | 0 |  | 0 |  | 0 | 91 | 91 | 0 | 0 | 0 | 0 | 0 | 0
RNP2071-001 | RNP2071 | 001 | 000 | 2002-12-13 | 2002-12-13 | 2002-12-13 | Output Power Single Ended |  |  |  | Total watts output from the device in 1% THD for each channel on the specified Load Single Ended. | [5 empty] | NR1 S..10 | watt |  |  |  | 0 |  | 0 |  | 0 | 97 | 97 | 0 | 0 | 0 | 0 | 0 | 0
RNP2072-001 | RNP2072 | 001 | 000 | 2002-12-13 | 2002-12-13 | 2002-12-13 | Output Power to Antenna (Reader) |  | PA |  | The maximum power of the RF signal that may be generated by the reader to its antenna. | [5 empty] | NR3 S..3.3ES2 | watt |  |  |  | 0 |  | 0 |  | 0 | 86 | 86 | 0 | 0 | 0 | 0 | 0 | 0
RNP2073-001 | RNP2073 | 001 | 000 | 2002-12-13 | 2002-12-13 | 2002-12-13 | Output Tolerance (%) |  |  |  | The tolerance in plus and minus value of the principal output voltage or in the given range. | [5 empty] | NR3 S..3.3ES2 | 1 |  |  |  | 0 |  | 0 |  | 0 | 92 | 92 | 0 | 0 | 0 | 0 | 0 | 0
RNP2074-001 | RNP2074 | 001 | 000 | 2002-12-13 | 2002-12-13 | 2002-12-13 | Overtemperature Shutdown |  | Tjsh |  | The Max value of the junction temperature above which the device is switched off | [5 empty] | NR3 S..3.3ES2 | celsius |  |  |  | 0 |  | 0 |  | 0 | 80 | 80 | 0 | 0 | 0 | 0 | 0 | 0
RNP2075-001 | RNP2075 | 001 | 000 | 2002-12-13 | 2002-12-13 | 2002-12-13 | Overvoltage Protection |  |  |  | A Value of 1 indicate the presence of an Over voltage protection circuit | [5 empty] | B 1 |  |  |  |  | 0 |  | 0 |  | 0 | 72 | 72 | 0 | 0 | 0 | 0 | 0 | 0
RNP2076-001 | RNP2076 | 001 | 000 | 2002-12-13 | 2002-12-13 | 2002-12-13 | Overvoltage Shut-down |  | VOV |  | The minimum value of the supply voltage above which the device can lock out | [5 empty] | NR3 S..3.3ES2 | volt |  |  |  | 0 |  | 0 |  | 0 | 75 | 75 | 0 | 0 | 0 | 0 | 0 | 0
RNP2077-001 | RNP2077 | 001 | 000 | 2002-12-13 | 2002-12-13 | 2002-12-13 | Package: Micromodule Contact Assignment |  |  |  | A value of 1 indicates a Contact assignement compatible with IS0 7816-2, Section 5 |  | IS0 7816-2, Section 5 |  |  |  | B 1 |  |  |  |  | 0 |  | 0 |  | 0 | 82 | 82 | 0 | 0 | 21 | 21 | 0 | 0
RNP2078-001 | RNP2078 | 001 | 000 | 2002-12-13 | 2002-12-13 | 2002-12-13 | Package: Micromodule Contact Size |  |  |  | A value of 1 indicates a Contact size compatible with IS0 7816-2, Section 3. |  | IS0 7816-2, Section 3 |  |  |  | B 1 |  |  |  |  | 0 |  | 0 |  | 0 | 76 | 76 | 0 | 0 | 21 | 21 | 0 | 0
RNP2079-001 | RNP2079 | 001 | 000 | 2002-12-13 | 2002-12-13 | 2002-12-13 | Package: Product Marking |  |  |  | The code written on the package for product identification | [5 empty] | M..255 |  |  |  |  | 0 |  | 0 |  | 0 | 58 | 58 | 0 | 0 | 0 | 0 | 0 | 0
RNP2080-001 | RNP2080 | 001 | 000 | 2002-12-13 | 2002-12-13 | 2002-12-13 | Page Program Cycle Time |  | tPP |  | The time required to program one page. | [5 empty] | NR3 S..3.3ES2 | second |  |  |  | 0 |  | 0 |  | 0 | 38 | 38 | 0 | 0 | 0 | 0 | 0 | 0
RNP2081-001 | RNP2081 | 001 | 000 | 2002-12-13 | 2002-12-13 | 2002-12-13 | Page Size |  |  |  | The size of the memory page that can be programmed. | [5 empty] | NR1 S..10 | byte |  |  |  | 0 |  | 0 |  | 0 | 51 | 51 | 0 | 0 | 0 | 0 | 0 | 0
RNP2082-002 | RNP2082 | 002 | 000 | 2002-12-13 | 2004-07-01 | 2002-12-13 | Erase Page Size |  |  |  | The size of the memory page that can be erased. | [5 empty] | NR1 S..10 | byte |  |  |  | 0 |  | 0 |  | 0 | 47 | 47 | 0 | 0 | 0 | 0 | 0 | 0
RNP2083-002 | RNP2083 | 002 | 000 | 2002-12-13 | 2004-07-01 | 2002-12-13 | Programming Page Size |  |  |  | The size of the memory page that can be programmed. | [5 empty] | NR1 S..10 | byte |  |  |  | 0 |  | 0 |  | 0 | 51 | 51 | 0 | 0 | 0 | 0 | 0 | 0
RNP2084-001 | RNP2084 | 001 | 000 | 2002-12-13 | 2002-12-13 | 2002-12-13 | Peak Current Limitation |  | Idpeak |  | The Min typ Max Peak Drain Source Current | [5 empty] | NR3 S..3.3ES2 | ampere |  |  |  | 0 |  | 0 |  | 0 | 41 | 41 | 0 | 0 | 0 | 0 | 0 | 0
RNP2085-001 | RNP2085 | 001 | 000 | 2002-12-13 | 2002-12-13 | 2002-12-13 | Peak Gate Current |  | IGM |  | The maximum peak current allowed between gate and cathode, defined for 20ms pulse duration. | [5 empty] | NR3 S..3.3ES2 | ampere |  |  |  | 0 |  | 0 |  | 0 | 91 | 91 | 0 | 0 | 0 | 0 | 0 | 0
RNP2086-001 | RNP2086 | 001 | 000 | 2002-12-13 | 2002-12-13 | 2002-12-13 | Peak Gate Power Dissipation |  | PGM |  | The maximum instantaneous value of gate power dissipation between gate and cathod terminal. | [5 empty] | NR3 S..3.3ES2 | watt |  |  |  | 0 |  | 0 |  | 0 | 91 | 91 | 0 | 0 | 0 | 0 | 0 | 0
RNP2087-001 | RNP2087 | 001 | 000 | 2002-12-13 | 2002-12-13 | 2002-12-13 | Peak Positive Gate Voltage |  | VGM |  | The maximum voltage that can be applied between gate and COM without risk of destruction of the gate to the COM junction. | [5 empty] | NR3 S..3.3ES2 | volt |  |  |  | 0 |  | 0 |  | 0 | 121 | 121 | 0 | 0 | 0 | 0 | 0 | 0
RNP2088-001 | RNP2088 | 001 | 000 | 2002-12-13 | 2002-12-13 | 2002-12-13 | Peak Pulse Current |  | IPP |  | Repetitive peak current for a specified pulse | [5 empty] | NR3 S..3.3ES2 | ampere |  |  |  | 0 |  | 0 |  | 0 | 45 | 45 | 0 | 0 | 0 | 0 | 0 | 0
RNP2089-001 | RNP2089 | 001 | 000 | 2002-12-13 | 2002-12-13 | 2002-12-13 | Peak Pulse Power Dissipation |  | PPP |  | The maximum permissible peak power dissipation of this item at specified ambient temperature. | [5 empty] | NR3 S..3.3ES2 | watt |  |  |  | 0 |  | 0 |  | 0 | 93 | 93 | 0 | 0 | 0 | 0 | 0 | 0
RNP2090-001 | RNP2090 | 001 | 000 | 2002-12-13 | 2002-12-13 | 2002-12-13 | Peak Reverse Gate Voltage |  | VRGM |  | The maximum voltage that can be applied between gate and cathode in reverse mode without risk of destruction of the gate cathode junction. | [5 empty] | NR3 S..3.3ES2 | volt |  |  |  | 0 |  | 0 |  | 0 | 138 | 138 | 0 | 0 | 0 | 0 | 0 | 0
RNP2091-001 | RNP2091 | 001 | 000 | 2002-12-13 | 2002-12-13 | 2002-12-13 | Peak Reverse Recovery Current |  | IRM |  | The peak value of the reverse recovery current under specified conditions. | [5 empty] | NR3 S..3.3ES2 | ampere |  |  |  | 0 |  | 0 |  | 0 | 74 | 74 | 0 | 0 | 0 | 0 | 0 | 0
RNP2092-001 | RNP2092 | 001 | 000 | 2002-12-13 | 2002-12-13 | 2002-12-13 | PLL Closed Loop Bandwidth |  |  |  | Bandwidth of Phase Locked Loop | [5 empty] | NR3 S..3.3ES2 | 1 |  |  |  | 0 |  | 0 |  | 0 | 30 | 30 | 0 | 0 | 0 | 0 | 0 | 0
RNP2093-001 | RNP2093 | 001 | 000 | 2002-12-13 | 2002-12-13 | 2002-12-13 | PLL Embedded |  |  |  | A value 1 denotes that the device has an embedded PLL | [5 empty] | B 1 |  |  |  |  | 0 |  | 0 |  | 0 | 53 | 53 | 0 | 0 | 0 | 0 | 0 | 0
RNP2094-001 | RNP2094 | 001 | 000 | 2002-12-13 | 2002-12-13 | 2002-12-13 | Power DMOS Drain to Source Voltage |  | V_DS |  | The maximum drain to source voltage that can be applied (should be applied) to the Power DMOS without causing a damage to the device | [5 empty] | NR3 S..3.3ES2 | volt |  |  |  | 0 |  | 0 |  | 0 | 132 | 132 | 0 | 0 | 0 | 0 | 0 | 0
RNP2095-001 | RNP2095 | 001 | 000 | 2002-12-13 | 2002-12-13 | 2002-12-13 | Power Fail Comparator |  | PFI/PFO |  | A value of 1 denotes the presence of power fail comparator. | [5 empty] | B 1 |  |  |  |  | 0 |  | 0 |  | 0 | 59 | 59 | 0 | 0 | 0 | 0 | 0 | 0
RNP2096-001 | RNP2096 | 001 | 000 | 2002-12-13 | 2002-12-13 | 2002-12-13 | Power Fail Deselect Threshold |  | VPFD |  | Voltage range (min, typ, max) for Power Fail Deselect trip point. | [5 empty] | NR3 S..3.3ES2 | volt |  |  |  | 0 |  | 0 |  | 0 | 65 | 65 | 0 | 0 | 0 | 0 | 0 | 0
RNP2097-001 | RNP2097 | 001 | 000 | 2002-12-13 | 2002-12-13 | 2002-12-13 | Power Fail Input Threshold |  | VPFI |  | Voltage range (min, typ, max) for Power Fail Input (PFI/PFO) trip point. | [5 empty] | NR3 S..3.3ES2 | volt |  |  |  | 0 |  | 0 |  | 0 | 72 | 72 | 0 | 0 | 0 | 0 | 0 | 0
RNP2098-001 | RNP2098 | 001 | 000 | 2002-12-13 | 2002-12-13 | 2002-12-13 | Power Good Output |  |  |  | A value 1 denotes that it is present a digital signal output that tells if the regulated voltage has reached is set. | [5 empty] | B 1 |  |  |  |  | 0 |  | 0 |  | 0 | 116 | 116 | 0 | 0 | 0 | 0 | 0 | 0
RNP2099-001 | RNP2099 | 001 | 000 | 2002-12-13 | 2002-12-13 | 2002-12-13 | Power Stage Saturation Voltage |  | Vcgndsat |  | The value of the collector to ground voltage of the item during the on state. | [5 empty] | NR3 S..3.3ES2 | volt |  |  |  | 0 |  | 0 |  | 0 | 79 | 79 | 0 | 0 | 0 | 0 | 0 | 0
RNP210 | RNP210 | 4 |  | 2000-06-14 | 2001-10-02 |  | Manufacturer DUNS |  |  |  | A DUNS number of the manufacturer of the product. | [5 empty] | N 9 |  |  |  |  | 0 |  | 0 |  | 0 | 49 | 49 | 0 | 0 | 0 | 0 | 0 | 0
RNP2100-001 | RNP2100 | 001 | 000 | 2002-12-13 | 2002-12-13 | 2002-12-13 | Power up Deselect Time |  | tREC |  | Time RST output remains active after Vcc returns to valid level | [5 empty] | NR3 S..3.3ES2 | second |  |  |  | 0 |  | 0 |  | 0 | 63 | 63 | 0 | 0 | 0 | 0 | 0 | 0
RNP2101-001 | RNP2101 | 001 | 000 | 2002-12-13 | 2002-12-13 | 2002-12-13 | Precision (%) |  |  |  | The interval of value a parameter must fit. | [5 empty] | NR3 S..3.3ES2 | 1 |  |  |  | 0 |  | 0 |  | 0 | 43 | 43 | 0 | 0 | 0 | 0 | 0 | 0
RNP2102-001 | RNP2102 | 001 | 000 | 2002-12-13 | 2002-12-13 | 2002-12-13 | Product Marking |  |  |  | The code written on the package for product identification | [5 empty] | M..255 |  |  |  |  | 0 |  | 0 |  | 0 | 58 | 58 | 0 | 0 | 0 | 0 | 0 | 0
RNP2103-001 | RNP2103 | 001 | 000 | 2002-12-13 | 2002-12-13 | 2002-12-13 | Programmable Alarms |  |  |  | A value of 1 denotes the presence of pregrammable alarms. | [5 empty] | B 1 |  |  |  |  | 0 |  | 0 |  | 0 | 57 | 57 | 0 | 0 | 0 | 0 | 0 | 0
RNP2104-001 | RNP2104 | 001 | 000 | 2002-12-13 | 2002-12-13 | 2002-12-13 | Programmable IF Gain |  |  |  | Indicates if the device Intermediate Frequency gain can be programmed | [5 empty] | B 1 |  |  |  |  | 0 |  | 0 |  | 0 | 69 | 69 | 0 | 0 | 0 | 0 | 0 | 0
RNP2105-001 | RNP2105 | 001 | 000 | 2002-12-13 | 2002-12-13 | 2002-12-13 | Programming Time |  |  |  | Programming Time for Non-Volatile memory write operation (Min, Typ, Max) | [5 empty] | NR1 S..10 | second |  |  |  | 0 |  | 0 |  | 0 | 72 | 72 | 0 | 0 | 0 | 0 | 0 | 0
RNP2106-001 | RNP2106 | 001 | 000 | 2002-12-13 | 2002-12-13 | 2002-12-13 | Propagation Delay PFI to /PFO |  | tPFD |  | Propogation delay time from PFI low to /PFO going low. | [5 empty] | NR3 S..3.3ES2 | second |  |  |  | 0 |  | 0 |  | 0 | 54 | 54 | 0 | 0 | 0 | 0 | 0 | 0
RNP2107-001 | RNP2107 | 001 | 000 | 2002-12-13 | 2002-12-13 | 2002-12-13 | Protection Profile |  |  |  | The protection profile used for the security Evaluation | [5 empty] | M..255 |  |  |  |  | 0 |  | 0 |  | 0 | 55 | 55 | 0 | 0 | 0 | 0 | 0 | 0
RNP2109-001 | RNP2109 | 001 | 000 | 2002-12-13 | 2002-12-13 | 2002-12-13 | Protection Standard Compliance |  |  |  | Compliance with specific protection standards such as GR-1089 Core, ITU-T-K20/K21, VDE0433, VDE0878, IEC61000-4-5 and FCC part 68. | [5 empty] | M..100 |  |  |  | dic_value | 12 |  | 0 |  | 0 | 130 | 130 | 0 | 0 | 0 | 0 | 0 | 0
RNP211 | RNP211 | 1 |  | 2000-06-14 |  |  | Manufacturer Name |  |  |  | The name of the manufacturer of the part. |  |  | This differs from the ECALS-2 property XJE011 ('Company Name') in that the Manufacturer Name is specifically the manufacturer of the part, whereas XJE011 is the company from which the part is sourced, whether distributor or manufacturer. |  |  | M..255 |  |  |  |  | 0 |  | 0 |  | 0 | 41 | 41 | 0 | 0 | 0 | 0 | 237 | 237
RNP2110-001 | RNP2110 | 001 | 000 | 2002-12-13 | 2002-12-13 | 2002-12-13 | Quiescent Current |  | Iq |  | The supply current measured with no load on the output. | [5 empty] | NR3 S..3.3ES2 | ampere |  |  |  | 0 |  | 0 |  | 0 | 55 | 55 | 0 | 0 | 0 | 0 | 0 | 0
RNP2111-001 | RNP2111 | 001 | 000 | 2002-12-13 | 2002-12-13 | 2002-12-13 | Random Number Generators |  |  |  | The total number of hardware random number generators | [5 empty] | NR1 S..10 | 1 |  |  |  | 0 |  | 0 |  | 0 | 53 | 53 | 0 | 0 | 0 | 0 | 0 | 0
RNP2112-001 | RNP2112 | 001 | 000 | 2002-12-13 | 2002-12-13 | 2002-12-13 | RDS Demodulator Embedded |  |  |  | Indicates whether the device has the digital demodulator for the RDS (Radio Data System) | [5 empty] | B 1 |  |  |  |  | 0 |  | 0 |  | 0 | 88 | 88 | 0 | 0 | 0 | 0 | 0 | 0
RNP2113-001 | RNP2113 | 001 | 000 | 2002-12-13 | 2002-12-13 | 2002-12-13 | RDS Filter Embedded |  |  |  | Indicates whether the device has the filter for the RDS(Radio Data System) | [5 empty] | B 1 |  |  |  |  | 0 |  | 0 |  | 0 | 74 | 74 | 0 | 0 | 0 | 0 | 0 | 0
RNP2114-001 | RNP2114 | 001 | 000 | 2002-12-13 | 2002-12-13 | 2002-12-13 | Real Time Clock |  | RTC |  | A value of 1 denotes the presence of a Real Time Clock. | [5 empty] | B 1 |  |  |  |  | 0 |  | 0 |  | 0 | 55 | 55 | 0 | 0 | 0 | 0 | 0 | 0
RNP2115-001 | RNP2115 | 001 | 000 | 2002-12-13 | 2002-12-13 | 2002-12-13 | Reference Current |  | Iref |  | The current measured on the Reference pin | [5 empty] | NR3 S..3.3ES2 | ampere |  |  |  | 0 |  | 0 |  | 0 | 41 | 41 | 0 | 0 | 0 | 0 | 0 | 0
RNP2116-001 | RNP2116 | 001 | 000 | 2002-12-13 | 2002-12-13 | 2002-12-13 | Reference Current Variation over Temperature |  | Diref/DT |  | The variation of the current measured on the Reference pin over temperature | [5 empty] | NR3 S..3.3ES2 | ampere |  |  |  | 0 |  | 0 |  | 0 | 76 | 76 | 0 | 0 | 0 | 0 | 0 | 0
RNP2117-001 | RNP2117 | 001 | 001 | 2002-12-13 | 2002-12-13 | 2006-03-17 | Reference Quartz Architecture |  |  |  | The quartz architecture used as a reference. | [5 empty] | M..32 |  |  |  | dic_value | 2 |  | 0 |  | 0 | 24 | 44 | 0 | 0 | 0 | 0 | 0 | 0 | 4_MinRev/7_Date_min/8_Preferred_name/12_Definition_short
RNP2118-001 | RNP2118 | 001 | 000 | 2002-12-13 | 2002-12-13 | 2002-12-13 | Reference Quartz Frequency |  |  |  | Frequency of Quartz Used as reference | [5 empty] | NR3 S..3.3ES2 | hertz |  |  |  | 0 |  | 0 |  | 0 | 37 | 37 | 0 | 0 | 0 | 0 | 0 | 0
RNP2119-001 | RNP2119 | 001 | 000 | 2002-12-13 | 2002-12-13 | 2002-12-13 | Reference Voltage Deviation Over Temperature (Real) | [9 empty] | NR3 S..3.3ES2 | 1 |  |  |  | 0 |  | 0 |  | 0 | 0 | 0 | 0 | 0 | 0 | 0 | 0 | 0
RNP212 | RNP212 | 001 |  | 2000-06-14 |  |  | Lifecycle: Stage |  |  |  | The current product lifecycle stage, as defined by EIA-724. |  | EIA-724 |  |  |  | M..32 |  |  |  | dic_value | 6 |  | 0 |  | 0 | 59 | 59 | 0 | 0 | 7 | 7 | 0 | 0
RNP2120-001 | RNP2120 | 001 | 000 | 2002-12-13 | 2002-12-13 | 2002-12-13 | Reference Voltage Tolerance Over Temperature |  | DVref/DT |  | The reference voltage tollerance of the device between cathode and anode on the temperature range. | [5 empty] | NR3 S..3.3ES2 | volt |  |  |  | 0 |  | 0 |  | 0 | 98 | 98 | 0 | 0 | 0 | 0 | 0 | 0
RNP2121-001 | RNP2121 | 001 | 000 | 2002-12-13 | 2002-12-13 | 2002-12-13 | Regulated Output Voltage |  | Vout_r |  | The output regulated voltage (Min Max) in continuous mode (DC) . | [5 empty] | NR3 S..3.3ES2 | volt |  |  |  | 0 |  | 0 |  | 0 | 66 | 66 | 0 | 0 | 0 | 0 | 0 | 0
RNP2122-001 | RNP2122 | 001 | 000 | 2002-12-13 | 2002-12-13 | 2002-12-13 | Regulator Switching Frequency |  | Fsw |  | The oscillation frequency as specified by level Min,Typ, Max. If only one freq is specified means an internally fixed switching frequency. | [5 empty] | NR3 S..3.3ES2 | hertz |  |  |  | 0 |  | 0 |  | 0 | 138 | 138 | 0 | 0 | 0 | 0 | 0 | 0
RNP2123-001 | RNP2123 | 001 | 000 | 2002-12-13 | 2002-12-13 | 2002-12-13 | Repetative Peak On-State Current |  | I_TRM |  | The maximum limiting peak on-state current (in A), including all repetitive transient currents, in a triac or thyristor |  | IEC60747-6(II.3.2.10) |  |  |  | NR3 S..3.3ES2 | ampere |  |  |  | 0 |  | 0 |  | 0 | 119 | 119 | 0 | 0 | 21 | 21 | 0 | 0
RNP2124-001 | RNP2124 | 001 | 000 | 2002-12-13 | 2002-12-13 | 2002-12-13 | Repetitive Peak Forward Current |  | IFRM |  | The maximum allowable peak forward current which may be applied to the device. | [5 empty] | NR3 S..3.3ES2 | ampere |  |  |  | 0 |  | 0 |  | 0 | 78 | 78 | 0 | 0 | 0 | 0 | 0 | 0
RNP2125-001 | RNP2125 | 001 | 000 | 2002-12-13 | 2002-12-13 | 2002-12-13 | Repetitive Surge Peak On-State Current for Diode |  | IFRM |  | Repetitive Surge Peak On-State Current for Diode | [5 empty] | NR3 S..3.3ES2 | ampere |  |  |  | 0 |  | 0 |  | 0 | 48 | 48 | 0 | 0 | 0 | 0 | 0 | 0
RNP2126-001 | RNP2126 | 001 | 000 | 2002-12-13 | 2002-12-13 | 2002-12-13 | Repetitive Surge Peak On-State Current for Thyristor |  | ITRM |  | Repetitive Surge Peak On-State Current for Thyristor | [5 empty] | NR3 S..3.3ES2 | ampere |  |  |  | 0 |  | 0 |  | 0 | 52 | 52 | 0 | 0 | 0 | 0 | 0 | 0
RNP2127-001 | RNP2127 | 001 | 000 | 2002-12-13 | 2002-12-13 | 2002-12-13 | Reset Features : Answer to Reset Compatible ISO 7816-3 |  |  |  | A value of 1 indicates the presence of an Answer to Reset Compatible ISO 7816-3. |  | ISO 7816-3 |  |  |  | B 1 |  |  |  |  | 0 |  | 0 |  | 0 | 80 | 80 | 0 | 0 | 10 | 10 | 0 | 0
RNP2128-001 | RNP2128 | 001 | 000 | 2002-12-13 | 2002-12-13 | 2002-12-13 | Reset Features : Reset Vcc High |  |  |  | A value of 1 indicates the Reset Vcc High | [5 empty] | B 1 |  |  |  |  | 0 |  | 0 |  | 0 | 41 | 41 | 0 | 0 | 0 | 0 | 0 | 0
RNP2129-001 | RNP2129 | 001 | 000 | 2002-12-13 | 2002-12-13 | 2002-12-13 | Reset Features : Reset Vcc Low |  |  |  | A value of 1 indicates the Reset Vcc Low | [5 empty] | B 1 |  |  |  |  | 0 |  | 0 |  | 0 | 40 | 40 | 0 | 0 | 0 | 0 | 0 | 0
RNP213 | RNP213 | 001 |  | 2000-06-14 |  |  | Lifecycle: Years To End Of Life |  |  |  | The number of years projected, from 0 to 25, to product discontinuance. |  | EIA-724 |  |  |  | NR1 S..10 | year |  |  |  | 0 |  | 0 |  | 0 | 71 | 71 | 0 | 0 | 7 | 7 | 0 | 0
RNP2130-001 | RNP2130 | 001 | 000 | 2002-12-13 | 2002-12-13 | 2002-12-13 | Reverse Battery Protection |  |  |  | A Value of 1 indicate the presence of a reverse battery connections protection circuit | [5 empty] | B 1 |  |  |  |  | 0 |  | 0 |  | 0 | 86 | 86 | 0 | 0 | 0 | 0 | 0 | 0
RNP2131-001 | RNP2131 | 001 | 000 | 2002-12-13 | 2002-12-13 | 2002-12-13 | Reverse Gate Voltage |  | VRG |  | Maximum reverse voltage admissible for the gate to avoid damaging the component. | [5 empty] | NR3 S..3.3ES2 | volt |  |  |  | 0 |  | 0 |  | 0 | 80 | 80 | 0 | 0 | 0 | 0 | 0 | 0
RNP2132-001 | RNP2132 | 001 | 000 | 2002-12-13 | 2002-12-13 | 2002-12-13 | Ring Generator |  |  |  | A value of 1 indicates the presence of a Ring tone generator. | [5 empty] | B 1 |  |  |  |  | 0 |  | 0 |  | 0 | 62 | 62 | 0 | 0 | 0 | 0 | 0 | 0
RNP2133-001 | RNP2133 | 001 | 000 | 2002-12-13 | 2002-12-13 | 2002-12-13 | RST Threshold |  | VPFD |  | Voltage range (min, typ, max) for reset trip point. | [5 empty] | NR3 S..3.3ES2 | volt |  |  |  | 0 |  | 0 |  | 0 | 51 | 51 | 0 | 0 | 0 | 0 | 0 | 0
RNP2134-001 | RNP2134 | 001 | 000 | 2002-12-13 | 2002-12-13 | 2002-12-13 | RSTin Inputs |  | RSTin |  | A value of 1 Indicates the presence of manual reset inputs. | [5 empty] | B 1 |  |  |  |  | 0 |  | 0 |  | 0 | 59 | 59 | 0 | 0 | 0 | 0 | 0 | 0
RNP2135-001 | RNP2135 | 001 | 000 | 2002-12-13 | 2002-12-13 | 2002-12-13 | Second Maximum Output Current |  | Iout2 |  | The maximum current value for the second output at the voltage value given at it | [5 empty] | NR3 S..3.3ES2 | ampere |  |  |  | 0 |  | 0 |  | 0 | 81 | 81 | 0 | 0 | 0 | 0 | 0 | 0
RNP2136-001 | RNP2136 | 001 | 000 | 2002-12-13 | 2002-12-13 | 2002-12-13 | Second Regulated Output Voltage |  | Vout2 |  | The voltage values for the second output if present. | [5 empty] | NR3 S..3.3ES2 | volt |  |  |  | 0 |  | 0 |  | 0 | 52 | 52 | 0 | 0 | 0 | 0 | 0 | 0
RNP2137-001 | RNP2137 | 001 | 000 | 2002-12-13 | 2002-12-13 | 2002-12-13 | Sector Size |  |  |  | The size of the each sector of the memory. | [5 empty] | NR1 S..10 | byte |  |  |  | 0 |  | 0 |  | 0 | 42 | 42 | 0 | 0 | 0 | 0 | 0 | 0
RNP2138-001 | RNP2138 | 001 | 000 | 2002-12-13 | 2002-12-13 | 2002-12-13 | Security Evaluation level |  |  |  | The Common Criteria ISO 15408 assurance level (eg EAL4+) |  | ISO 15408 |  |  |  | M..255 |  |  |  |  | 0 |  | 0 |  | 0 | 56 | 56 | 0 | 0 | 9 | 9 | 0 | 0
RNP2139-001 | RNP2139 | 001 | 000 | 2002-12-13 | 2002-12-13 | 2002-12-13 | Security Features (Reader and Contactless Memory) |  |  |  | A free-form description of security features supported by the reader and or the contactless memory | [5 empty] | M..255 |  |  |  |  | 0 |  | 0 |  | 0 | 98 | 98 | 0 | 0 | 0 | 0 | 0 | 0
RNP214 | RNP214 | 001 |  | 2000-06-14 |  |  | Lifecycle: Years In Stage |  |  |  | The number of years projected, from 0 to 25, until the product moves to the next lifecycle stage. |  | EIA-724 |  |  |  | NR1 S..10 | year |  |  |  | 0 |  | 0 |  | 0 | 97 | 97 | 0 | 0 | 7 | 7 | 0 | 0
RNP2140-001 | RNP2140 | 001 | 000 | 2002-12-13 | 2002-12-13 | 2002-12-13 | Security Features : Cipher Block Chaining |  |  |  | A value of 1 indicates the presence of Cipher Block Chaining. | [5 empty] | B 1 |  |  |  |  | 0 |  | 0 |  | 0 | 61 | 61 | 0 | 0 | 0 | 0 | 0 | 0
RNP2141-001 | RNP2141 | 001 | 000 | 2002-12-13 | 2002-12-13 | 2002-12-13 | Security Features : Anti-Tearing Mechanism |  |  |  | A value of 1 indicates the presence of an Anti-Tearing Mechanism. | [5 empty] | B 1 |  |  |  |  | 0 |  | 0 |  | 0 | 65 | 65 | 0 | 0 | 0 | 0 | 0 | 0
RNP2142-001 | RNP2142 | 001 | 000 | 2002-12-13 | 2002-12-13 | 2002-12-13 | Security Features : Authentication Feature |  |  |  | A value of 1 indicates the presence of an Authentication Feature. | [5 empty] | B 1 |  |  |  |  | 0 |  | 0 |  | 0 | 65 | 65 | 0 | 0 | 0 | 0 | 0 | 0
RNP2143-001 | RNP2143 | 001 | 000 | 2002-12-13 | 2002-12-13 | 2002-12-13 | Security Features : Transport Code |  |  |  | A value of 1 indicates the presence of a Transport Code. | [5 empty] | B 1 |  |  |  |  | 0 |  | 0 |  | 0 | 56 | 56 | 0 | 0 | 0 | 0 | 0 | 0
RNP2144-002 | RNP2144 | 002 | 000 | 2002-12-13 | 2004-07-01 | 2002-12-13 | Provides Serial Number per Die |  |  |  | A value of 1 denotes the presence of an unique serial number per die | [5 empty] | B 1 |  |  |  |  | 0 |  | 0 |  | 0 | 68 | 68 | 0 | 0 | 0 | 0 | 0 | 0
RNP2145-001 | RNP2145 | 001 | 000 | 2002-12-13 | 2002-12-13 | 2002-12-13 | Short Circuit Protection |  |  |  | A value 1 denotes that there is a protection against the short circuit at the output | [5 empty] | B 1 |  |  |  |  | 0 |  | 0 |  | 0 | 84 | 84 | 0 | 0 | 0 | 0 | 0 | 0
RNP2146-001 | RNP2146 | 001 | 000 | 2002-12-13 | 2002-12-13 | 2002-12-13 | Short Protection |  |  |  | A value 1 denotes that the device is protected against a short of one or more loads. | [5 empty] | B 1 |  |  |  |  | 0 |  | 0 |  | 0 | 84 | 84 | 0 | 0 | 0 | 0 | 0 | 0
RNP2147-001 | RNP2147 | 001 | 000 | 2002-12-13 | 2002-12-13 | 2002-12-13 | Shut-down Temperature |  | TTSD |  | The Max value of the junction temperature of the device before it is switched off | [5 empty] | NR3 S..3.3ES2 | celsius |  |  |  | 0 |  | 0 |  | 0 | 81 | 81 | 0 | 0 | 0 | 0 | 0 | 0
RNP2148-001 | RNP2148 | 001 | 000 | 2002-12-13 | 2002-12-13 | 2002-12-13 | Signal to Noise Ratio |  | SNR |  | The ratio of the rms value of the fundamental component to the rms sum of all other spectral components in the Nyquist band encluding DC, Fundamental and the first Five harmonics. | [5 empty] | NR3 S..3.3ES2 | decibel |  |  |  | 0 |  | 0 |  | 0 | 179 | 179 | 0 | 0 | 0 | 0 | 0 | 0
RNP2149-001 | RNP2149 | 001 | 000 | 2002-12-13 | 2002-12-13 | 2002-12-13 | Single Pulse Avalanche Energy |  | EAS |  | The energy stored in the device during the Inductive Load | [5 empty] | NR3 S..3.3ES2 | joule |  |  |  | 0 |  | 0 |  | 0 | 57 | 57 | 0 | 0 | 0 | 0 | 0 | 0
RNP215 | RNP215 | 3 |  | 2000-06-14 | 2001-07-11 |  | Lifecycle: Date |  |  |  | The date that the product lifecycle assessment was made, represented in ISO 8601 format, e.g., '1994-03-21'. |  | EIA-724 |  |  |  | M..255 |  |  |  |  | 0 |  | 0 |  | 0 | 108 | 108 | 0 | 0 | 7 | 7 | 0 | 0
RNP2150-001 | RNP2150 | 001 | 000 | 2002-12-13 | 2002-12-13 | 2002-12-13 | Soft Mute |  |  |  | A value 1 denotes that the device offers a mute that does not give audible pops. | [5 empty] | B 1 |  |  |  |  | 0 |  | 0 |  | 0 | 81 | 81 | 0 | 0 | 0 | 0 | 0 | 0
RNP2151-001 | RNP2151 | 001 | 000 | 2002-12-13 | 2002-12-13 | 2002-12-13 | Softness Factor during Reverse Recovery |  | S factor |  | Ratio of time to recover from peak reverse recovery current to time to reach maximum reverse recovery current (IRM) | [5 empty] | NR3 S..3.3ES2 | 1 |  |  |  | 0 |  | 0 |  | 0 | 115 | 115 | 0 | 0 | 0 | 0 | 0 | 0
RNP2152-001 | RNP2152 | 001 | 000 | 2002-12-13 | 2002-12-13 | 2002-12-13 | Software Kernel |  |  |  | Description of available Software Kernel | [5 empty] | M..255 |  |  |  |  | 0 |  | 0 |  | 0 | 40 | 40 | 0 | 0 | 0 | 0 | 0 | 0
RNP2153-001 | RNP2153 | 001 | 000 | 2002-12-13 | 2002-12-13 | 2002-12-13 | Square Wave Output |  | SQW |  | A value of 1 denotes the presence of Square Wave output. | [5 empty] | B 1 |  |  |  |  | 0 |  | 0 |  | 0 | 56 | 56 | 0 | 0 | 0 | 0 | 0 | 0
RNP2154-001 | RNP2154 | 001 | 000 | 2002-12-13 | 2002-12-13 | 2002-12-13 | SRAM Size |  |  |  | The capacity of the on-chip SRAM | [5 empty] | NR1 S..10 | byte |  |  |  | 0 |  | 0 |  | 0 | 32 | 32 | 0 | 0 | 0 | 0 | 0 | 0
RNP2155-001 | RNP2155 | 001 | 000 | 2002-12-13 | 2002-12-13 | 2002-12-13 | Stand-by Current |  |  |  | The current consumed when the device is in stand-by mode | [5 empty] | NR3 S..3.3ES2 | ampere |  |  |  | 0 |  | 0 |  | 0 | 56 | 56 | 0 | 0 | 0 | 0 | 0 | 0
RNP2156-001 | RNP2156 | 001 | 000 | 2002-12-13 | 2002-12-13 | 2002-12-13 | Stand-by Pin |  |  |  | A value 1 denotes that the device offers a stand-by separate pin. | [5 empty] | B 1 |  |  |  |  | 0 |  | 0 |  | 0 | 65 | 65 | 0 | 0 | 0 | 0 | 0 | 0
RNP2157-001 | RNP2157 | 001 | 000 | 2002-12-13 | 2002-12-13 | 2002-12-13 | Stand-off Voltage |  | VRM |  | The maximum voltage (in V) which may be applied continuously to a diode or diode part of a device in the reverse direction at specified temperature of a temperature type. |  | IEC61360-4 |  |  |  | NR3 S..3.3ES2 | volt |  |  |  | 0 |  | 0 |  | 0 | 170 | 170 | 0 | 0 | 10 | 10 | 0 | 0
RNP2158-001 | RNP2158 | 001 | 000 | 2002-12-13 | 2002-12-13 | 2002-12-13 | Static Impedance |  | Rka |  | The impedance calculated while measuring voltage variation of the device with cathode current variation | [5 empty] | NR3 S..3.3ES2 | ohm |  |  |  | 0 |  | 0 |  | 0 | 103 | 103 | 0 | 0 | 0 | 0 | 0 | 0
RNP2159-001 | RNP2159 | 001 | 000 | 2002-12-13 | 2002-12-13 | 2002-12-13 | Stepping Mode |  |  |  | The kind of stepping this device allows | [5 empty] | M..32 |  |  |  | dic_value | 3 |  | 0 |  | 0 | 39 | 39 | 0 | 0 | 0 | 0 | 0 | 0
RNP216 | RNP216 | 3 | 5.0 | 2000-06-14 |  |  | ESD: CDM Withstand |  |  |  | The electrostatic discharge (ESD) sensitivity of a device based on the charged device model (CDM) as defined in JESD-22C-101. |  | JESD-22C-101 | This information can be used to determine the suitability of a component for use in the automated manufacturing process, and is required to perform a risk assessment. |  |  | M..32 |  |  |  | dic_value | 5 |  | 0 |  | 0 | 125 | 125 | 0 | 0 | 12 | 12 | 166 | 166
RNP2160-001 | RNP2160 | 001 | 000 | 2002-12-13 | 2002-12-13 | 2002-12-13 | Stereo Decoder |  |  |  | Indicate the presence of the stereo decoder | [5 empty] | B 1 |  |  |  |  | 0 |  | 0 |  | 0 | 43 | 43 | 0 | 0 | 0 | 0 | 0 | 0
RNP2161-001 | RNP2161 | 001 | 000 | 2002-12-13 | 2002-12-13 | 2002-12-13 | Stereo Inputs |  |  |  | Number of Stereo non Differential inputs | [5 empty] | NR1 S..10 | 1 |  |  |  | 0 |  | 0 |  | 0 | 40 | 40 | 0 | 0 | 0 | 0 | 0 | 0
RNP2162-001 | RNP2162 | 001 | 000 | 2002-12-13 | 2002-12-13 | 2002-12-13 | Supervisory Functions |  |  |  | A value of 1 indicates the presence of Supervisory functions. | [5 empty] | B 1 |  |  |  |  | 0 |  | 0 |  | 0 | 61 | 61 | 0 | 0 | 0 | 0 | 0 | 0
RNP2163-001 | RNP2163 | 001 | 000 | 2002-12-13 | 2002-12-13 | 2002-12-13 | Supplied in Wafer Format |  |  |  | A value of 1 indicates that the product is supplied in Wafer Format | [5 empty] | B 1 |  |  |  |  | 0 |  | 0 |  | 0 | 67 | 67 | 0 | 0 | 0 | 0 | 0 | 0
RNP2164-001 | RNP2164 | 001 | 000 | 2002-12-13 | 2002-12-13 | 2002-12-13 | Supply Mode |  |  |  | Type of supply that can be used. Single means that the supply voltage is only positive. Split means a dual supply one positive and one negative of the same absolute value. When both are allowed the supply voltage given is for the split mode. | [5 empty] | M..32 |  |  |  | dic_value | 3 |  | 0 |  | 0 | 242 | 242 | 0 | 0 | 0 | 0 | 0 | 0
RNP2165-001 | RNP2165 | 001 | 000 | 2002-12-13 | 2002-12-13 | 2002-12-13 | SW/LW Receiver Capable |  |  |  | Indicates whether the tuner receives Long and/or Short Waves signals. | [5 empty] | B 1 |  |  |  |  | 0 |  | 0 |  | 0 | 69 | 69 | 0 | 0 | 0 | 0 | 0 | 0
RNP2166-001 | RNP2166 | 001 | 000 | 2002-12-13 | 2002-12-13 | 2002-12-13 | Switching Frequency Range |  | Fsw |  | The switching frequency range (Min, Typ, Max) at which the device is designed to operate. | [5 empty] | NR3 S..3.3ES2 | hertz |  |  |  | 0 |  | 0 |  | 0 | 90 | 90 | 0 | 0 | 0 | 0 | 0 | 0
RNP2167-001 | RNP2167 | 001 | 000 | 2002-12-13 | 2002-12-13 | 2002-12-13 | Synchronize |  |  |  | A value 1 denotes that it is possible, to sync the switching frequency of different devices. | [5 empty] | B 1 |  |  |  |  | 0 |  | 0 |  | 0 | 93 | 93 | 0 | 0 | 0 | 0 | 0 | 0
RNP2168-001 | RNP2168 | 001 | 000 | 2002-12-13 | 2002-12-13 | 2002-12-13 | Synchronize Frequency |  |  |  | A value 1 denotes that it is possible to sync the switching frequency of different devices. | [5 empty] | B 1 |  |  |  |  | 0 |  | 0 |  | 0 | 91 | 91 | 0 | 0 | 0 | 0 | 0 | 0
RNP2169-001 | RNP2169 | 001 | 000 | 2002-12-13 | 2002-12-13 | 2002-12-13 | Tank Embedded |  |  |  | A value 1 denotes that the device has an embedded tank | [5 empty] | B 1 |  |  |  |  | 0 |  | 0 |  | 0 | 54 | 54 | 0 | 0 | 0 | 0 | 0 | 0
RNP217 | RNP217 | 4 |  | 2000-06-14 |  |  | ESD: Internal Pin |  |  |  | The electrostatic discharge (ESD) sensitivity of the internal pin based on the charged device model (CDM) as defined in JESD-22C-101. |  | JESD-22C-101 | This information can be used to determine the suitability of a component for use in the automated manufacturing process, and is required to perform a risk assessment. |  |  | NR1 S..10 | volt |  |  |  | 0 |  | 0 |  | 0 | 133 | 133 | 0 | 0 | 12 | 12 | 166 | 166
RNP2170-001 | RNP2170 | 001 | 000 | 2002-12-13 | 2002-12-13 | 2002-12-13 | Temperature Coefficient of VREF |  | Tc |  | Temperature coefficient of Voltage Reference parameter calculated with the voltage deviation between cathode and anode and the temperature variation. | [5 empty] | NR1 S..10 | ppm/degreecelsius |  |  |  | 0 |  | 0 |  | 0 | 150 | 150 | 0 | 0 | 0 | 0 | 0 | 0
RNP2171-001 | RNP2171 | 001 | 000 | 2002-12-13 | 2002-12-13 | 2002-12-13 | THD (%) |  |  |  | The total harmonic distortion. When this value is present it means the lowest distortion value of the device in the 20Hz-20KHz audio band with an output power range suitable for Hi-Fi purposes (normally from 0.05 to 0.4 of output power). | [5 empty] | NR3 S..3.3ES2 | 1 |  |  |  | 0 |  | 0 |  | 0 | 237 | 237 | 0 | 0 | 0 | 0 | 0 | 0
RNP2172-001 | RNP2172 | 001 | 000 | 2002-12-13 | 2002-12-13 | 2002-12-13 | Thermal Resistance (Junction To Lead) |  | R_th(J-L) |  | Under thermally steady state, while the device is energized, the value of the temperature difference between the junction and lead per unit power dissipation at the junction. | [5 empty] | NR3 S..3.3ES2 | celsius/watt |  |  |  | 0 |  | 0 |  | 0 | 174 | 174 | 0 | 0 | 0 | 0 | 0 | 0
RNP2173-001 | RNP2173 | 001 | 000 | 2002-12-13 | 2002-12-13 | 2002-12-13 | Thermal Shutdown |  |  |  | A value 1 denotes that there is a thermal protection . | [5 empty] | B 1 |  |  |  |  | 0 |  | 0 |  | 0 | 54 | 54 | 0 | 0 | 0 | 0 | 0 | 0
RNP2174-001 | RNP2174 | 001 | 000 | 2002-12-13 | 2002-12-13 | 2002-12-13 | Third Maximum Output Current |  | Iout3 |  | The maximum current value for the third output at the voltage value given at it. | [5 empty] | NR3 S..3.3ES2 | ampere |  |  |  | 0 |  | 0 |  | 0 | 81 | 81 | 0 | 0 | 0 | 0 | 0 | 0
RNP2175-001 | RNP2175 | 001 | 000 | 2002-12-13 | 2002-12-13 | 2002-12-13 | Third Regulated Output Voltage |  | Vout3 |  | The voltage values for the third output if present. | [5 empty] | NR3 S..3.3ES2 | volt |  |  |  | 0 |  | 0 |  | 0 | 51 | 51 | 0 | 0 | 0 | 0 | 0 | 0
RNP2176-001 | RNP2176 | 001 | 000 | 2002-12-13 | 2002-12-13 | 2002-12-13 | Threshold Voltage |  | Vt0 |  | This parameter is used to calculate the instantaneous voltage drop or the power dissipation. | [5 empty] | NR3 S..3.3ES2 | volt |  |  |  | 0 |  | 0 |  | 0 | 92 | 92 | 0 | 0 | 0 | 0 | 0 | 0
RNP2177-001 | RNP2177 | 001 | 000 | 2002-12-13 | 2002-12-13 | 2002-12-13 | Tone Controls Step |  |  |  | The step for the bass, middle and treble tone controls | [5 empty] | NR3 S..3.3ES2 | decibel |  |  |  | 0 |  | 0 |  | 0 | 55 | 55 | 0 | 0 | 0 | 0 | 0 | 0
RNP2178-001 | RNP2178 | 001 | 001 | 2002-12-13 | 2002-12-13 | 2003-10-10 | Topology |  |  |  | The topology of the voltage regulator and converter | [5 empty] | M..32 |  |  |  | dic_value | 4 |  | 0 |  | 0 | 51 | 51 | 0 | 0 | 0 | 0 | 0 | 0
RNP2179-001 | RNP2179 | 001 | 000 | 2002-12-13 | 2002-12-13 | 2002-12-13 | Topology Mode |  |  |  | The mode used in the device for controlling the external power transistor. | [5 empty] | M..32 |  |  |  | dic_value | 3 |  | 0 |  | 0 | 74 | 74 | 0 | 0 | 0 | 0 | 0 | 0
RNP218 | RNP218 | 3 |  | 2000-06-14 |  |  | ESD: HBM Minimum |  |  |  | The electrostatic discharge (ESD) sensitivity of the internal pin based on the human body model (HBM) as defined in JESD-22A-114A. |  | JESD-22A-114A | This information can be used to determine the suitability of a component for use in the automated manufacturing process, and is required to perform a risk assessment. |  |  | NR1 S..10 | volt |  |  |  | 0 |  | 0 |  | 0 | 130 | 130 | 0 | 0 | 13 | 13 | 166 | 166
RNP2180-001 | RNP2180 | 001 | 000 | 2002-12-13 | 2002-12-13 | 2002-12-13 | Treble |  |  |  | A value 1 denotes the presence of a high tones control | [5 empty] | B 1 |  |  |  |  | 0 |  | 0 |  | 0 | 55 | 55 | 0 | 0 | 0 | 0 | 0 | 0
RNP2181-001 | RNP2181 | 001 | 000 | 2002-12-13 | 2002-12-13 | 2002-12-13 | Tuning Capacitance |  | CTUN |  | Value of the capacitance in the contactless memory IC used to tune the memory and its antenna to the carrier frequency. | [5 empty] | NR3 S..3.3ES2 | farad |  |  |  | 0 |  | 0 |  | 0 | 119 | 119 | 0 | 0 | 0 | 0 | 0 | 0
RNP2182-001 | RNP2182 | 001 | 001 | 2002-12-13 | 2002-12-13 | 2003-10-10 | Turn-off Time |  | tq |  | The maximum time interval (in s) between the instant when the on-state current has decreased to zero after external switching of the anode-cathode voltage and the instant when the specified on-state voltage which the thyristor is capable of supporting wit |  | IEC 61360-4 |  |  |  | NR3 S..3.3ES2 | second |  |  |  | 0 |  | 0 |  | 0 | 255 | 255 | 0 | 0 | 11 | 11 | 0 | 0
RNP2183-001 | RNP2183 | 001 | 000 | 2002-12-13 | 2002-12-13 | 2002-12-13 | Undervoltage Shut-down |  | VUSD |  | Value of the supply voltage below which the device is locked out | [5 empty] | NR3 S..3.3ES2 | volt |  |  |  | 0 |  | 0 |  | 0 | 64 | 64 | 0 | 0 | 0 | 0 | 0 | 0
RNP2184-001 | RNP2184 | 001 | 000 | 2002-12-13 | 2002-12-13 | 2002-12-13 | Universal Serial Bus Interface |  |  |  | The number of Certified USB interfaces, Performance in Hz | [5 empty] | M..255 |  |  |  |  | 0 |  | 0 |  | 0 | 57 | 57 | 0 | 0 | 0 | 0 | 0 | 0
RNP2185-002 | RNP2185 | 002 | 000 | 2002-12-13 | 2004-07-01 | 2002-12-13 | Value for Fusing |  | I**2t |  | To protect the application by using a fuse, the I**2t rating of this fuse must be lower than the specified value which is equal to (ITSM)**2 x tp / 2. This will ensure that the fuse opens within the defined period of time. | [5 empty] | NR3 S..3.3ES2 | (ampere**2)*second |  |  |  | 0 |  | 0 |  | 0 | 222 | 222 | 0 | 0 | 0 | 0 | 0 | 0
RNP2186-001 | RNP2186 | 001 | 000 | 2002-12-13 | 2002-12-13 | 2002-12-13 | VCO Divider Embedded |  |  |  | Indicates if the device includes a divider stage for worlwide reception | [5 empty] | B 1 |  |  |  |  | 0 |  | 0 |  | 0 | 71 | 71 | 0 | 0 | 0 | 0 | 0 | 0
RNP2187-001 | RNP2187 | 001 | 000 | 2002-12-13 | 2002-12-13 | 2002-12-13 | VCO Embedded |  |  |  | Indicates whether the device includes a VCO (Voltage Controlled Oscillator) | [5 empty] | B 1 |  |  |  |  | 0 |  | 0 |  | 0 | 75 | 75 | 0 | 0 | 0 | 0 | 0 | 0
RNP2188-001 | RNP2188 | 001 | 000 | 2002-12-13 | 2002-12-13 | 2002-12-13 | Volume Control Step |  |  |  | The step for the volume control | [5 empty] | NR3 S..3.3ES2 | decibel |  |  |  | 0 |  | 0 |  | 0 | 31 | 31 | 0 | 0 | 0 | 0 | 0 | 0
RNP2189-001 | RNP2189 | 001 | 000 | 2002-12-13 | 2002-12-13 | 2002-12-13 | Volume Range |  |  |  | The Range min and max of the main volume control | [5 empty] | NR3 S..3.3ES2 | decibel |  |  |  | 0 |  | 0 |  | 0 | 48 | 48 | 0 | 0 | 0 | 0 | 0 | 0
RNP219 | RNP219 | 001 | 2.0 | 2000-06-14 |  | 2001-07-11 | Package: Specific Features |  |  |  | Package-specific features of a package, defined according to JEDEC JESD30-B, Table 4. |  | JESD30-B, Table 4 |  |  |  | M..32 |  |  |  | dic_value | 12 |  | 0 |  | 0 | 85 | 85 | 0 | 0 | 17 | 17 | 0 | 0
RNP2190-001 | RNP2190 | 001 | 000 | 2002-12-13 | 2002-12-13 | 2002-12-13 | Watchdog Timer |  |  |  | A value of 1 denotes the presence of Watchdog Timer. | [5 empty] | B 1 |  |  |  |  | 0 |  | 0 |  | 0 | 53 | 53 | 0 | 0 | 0 | 0 | 0 | 0
RNP2191-001 | RNP2191 | 001 | 000 | 2002-12-13 | 2002-12-13 | 2002-12-13 | Wideband Noise |  | En |  | The noise created by the device measured on a defined frequency bandwidth. | [5 empty] | NR3 S..3.3ES2 | volt/(hertz**(1/2)) |  |  |  | 0 |  | 0 |  | 0 | 74 | 74 | 0 | 0 | 0 | 0 | 0 | 0
RNP2192-001 | RNP2192 | 001 | 000 | 2002-12-13 | 2002-12-13 | 2002-12-13 | Wireless Interface |  |  |  | The interfaces with the external world | [5 empty] | M..32 |  |  |  | dic_value | 5 |  | 0 |  | 0 | 38 | 38 | 0 | 0 | 0 | 0 | 0 | 0
RNP2193-001 | RNP2193 | 001 | 000 | 2002-12-13 | 2002-12-13 | 2002-12-13 | Working Quadrants |  |  |  | Because a triac conducts in both directions and the gate current can be negative or positive, there are 4 possibilities to trigger the device. Two working quadrants minimum are necessary to use a device. | [5 empty] | NR1 S..10 | 1 |  |  |  | 0 |  | 0 |  | 0 | 203 | 203 | 0 | 0 | 0 | 0 | 0 | 0
RNP2194-001 | RNP2194 | 001 | 000 | 2002-12-13 | 2002-12-13 |  | UNSPSC |  |  |  | The United Nations Standard Products and Services Code (UNSPSC) for the class of product as found in the United Nations Development Programme (UNDP) standard UNSPSC code set. |  | www.unspsc.com |  |  |  | N..10 |  |  |  |  | 0 |  | 0 |  | 0 | 174 | 174 | 0 | 0 | 14 | 14 | 0 | 0
RNP2195-001 | RNP2195 | 001 | 000 | 2002-12-13 | 2002-12-13 |  | GTIN |  |  |  | The Global Trade Item Number (GTIN) for the individual product as implemented by EAN.UCC system. (European Article Numbering & Uniform Code) | [5 empty] | N 14 |  |  |  |  | 0 |  | 0 |  | 0 | 140 | 140 | 0 | 0 | 0 | 0 | 0 | 0
RNP2196-001 | RNP2196 | 001 | 001 | 2002-12-13 | 2002-12-13 | 2003-10-10 | Insulation Resistance |  |  |  | The minimum insulation resistance (in ohm) between the live and non-live parts of a connector. | [5 empty] | NR3 S..3.3ES2 | ohm |  |  |  | 0 |  | 0 |  | 0 | 94 | 94 | 0 | 0 | 0 | 0 | 0 | 0
RNP2197-001 | RNP2197 | 001 | 001 | 2002-12-13 | 2002-12-13 | 2003-10-10 | Withstanding Voltage |  |  |  | Withstanding Voltage. | [5 empty] | NR3 S..3.3ES2 | volt |  |  |  | 0 |  | 0 |  | 0 | 21 | 21 | 0 | 0 | 0 | 0 | 0 | 0
RNP2198-001 | RNP2198 | 001 | 000 | 2002-12-13 | 2002-12-13 |  | Mating Guide Pin |  |  |  | Existance of a Mating Guide Pin | [5 empty] | B 1 |  |  |  |  | 0 |  | 0 |  | 0 | 31 | 31 | 0 | 0 | 0 | 0 | 0 | 0
RNP2199-001 | RNP2199 | 001 | 000 | 2002-12-13 | 2002-12-13 |  | Mating Style |  |  |  | Connector Coupling Style | [5 empty] | M..32 |  |  |  | dic_value | 5 |  | 0 |  | 0 | 24 | 24 | 0 | 0 | 0 | 0 | 0 | 0
RNP220 | RNP220 | 001 | 2.0 | 2000-06-14 |  | 2001-07-11 | Package: Body Material |  |  |  | The body material of a package, defined according to JEDEC JESD30-B, Table 3. |  | JESD30-B, Table 3 |  |  |  | M..32 |  |  |  | dic_value | 6 |  | 0 |  | 0 | 77 | 77 | 0 | 0 | 17 | 17 | 0 | 0
RNP2200-001 | RNP2200 | 001 | 000 | 2002-12-13 | 2002-12-13 |  | Circuit Board Thickness |  |  |  | Circuit Board Thickness |  | ECALS (XJE815) |  |  |  | NR3 S..3.3ES2 | meter |  |  |  | 0 |  | 0 |  | 0 | 23 | 23 | 0 | 0 | 14 | 14 | 0 | 0
RNP2201-001 | RNP2201 | 001 | 000 | 2002-12-13 | 2002-12-13 |  | Card Type |  |  |  | Applicable card type such as PCMCIA, Compat Flash, SD, SIM, Smart Card. |  | ECALS (XJE866) |  |  |  | M..255 |  |  |  |  | 0 |  | 0 |  | 0 | 71 | 71 | 0 | 0 | 14 | 14 | 0 | 0
RNP2202-001 | RNP2202 | 001 | 001 | 2002-12-13 | 2002-12-13 | 2003-10-10 | Applicable Operating Frequency |  |  |  | Maximum frequency for normal operation. | [5 empty] | NR3 S..3.3ES2 | hertz |  | Obsoleted |  | 0 |  | 0 |  | 0 | 39 | 39 | 0 | 0 | 0 | 0 | 0 | 0
RNP2203-001 | RNP2203 | 001 | 001 | 2002-12-13 | 2002-12-13 | 2003-10-10 | Voltage Standing Wave Ratio |  |  |  | Maximum Voltage Standing Wave Ratio at Operating Frequency and specified impedance. | [5 empty] | NR3 S..3.3ES2 | 1 |  | Obsoleted |  | 0 |  | 0 |  | 0 | 83 | 83 | 0 | 0 | 0 | 0 | 0 | 0
RNP2204-001 | RNP2204 | 001 | 000 | 2002-12-13 | 2002-12-13 |  | Socket Style |  |  |  | Type of product terminated within socket such as PGA, PLCC, TO-3, DIP, DIMM, SIMM, BGA, TO-5, TO-18, Discrete, SIP, Memory, ZIP. |  | RosettaNet | Replaces RNP419 |  |  | M..255 |  |  |  |  | 0 |  | 0 |  | 0 | 128 | 128 | 0 | 0 | 10 | 10 | 15 | 15
RNP2205-001 | RNP2205 | 001 | 000 | 2002-12-13 | 2002-12-13 |  | Impedance |  |  |  | Nominal impedance of connector in ohms. | Nominal impedance of connector in ohms. | Replaces RNP795 |  |  |  | NR3 S..3.3ES2 | ohm |  |  |  | 0 |  | 0 |  | 0 | 39 | 39 | 39 | 39 | 15 | 15 | 0 | 0
RNP2206-001 | RNP2206 | 001 | 000 | 2002-12-13 | 2002-12-13 |  | Shell Size |  |  |  | Is an Industry Standard for indicating a specific size circular plastic housing. It does not indicate the number of contacts the housing will accept. |  | RosettaNet | Replace RNP832 |  |  | M..255 |  |  |  |  | 0 |  | 0 |  | 0 | 149 | 149 | 0 | 0 | 10 | 10 | 14 | 14
RNP2207-001 | RNP2207 | 001 | 000 | 2002-12-13 | 2002-12-13 |  | Shell Thread Size |  |  |  |  | Connectors which are mounted with screws to panels, chassis or PC boards normally have a specific threaded size. These sizes, depending on application, can be either Standard American Sizes or Universal Metric Sizes. | RosettaNet | Replaces RNP856 |  |  | M..255 |  |  |  |  | 0 |  | 0 |  | 0 | 0 | 0 | 216 | 216 | 10 | 10 | 15 | 15
RNP2208-001 | RNP2208 | 001 | 000 | 2002-12-13 | 2002-12-13 |  | Durability, Mating Cycles |  |  |  | The minimum number of insertions and ejections the device will withstand without degradation in performance. |  |  | Replaces RNP920 |  |  | NR1 S..10 | 1 |  |  |  | 0 |  | 0 |  | 0 | 108 | 108 | 0 | 0 | 0 | 0 | 15 | 15
RNP2209-001 | RNP2209 | 001 | 000 | 2002-12-13 | 2002-12-13 |  | Card Voltage |  |  |  | Voltage of the card. |  |  | Replaces RNP933 |  |  | NR3 S..3.3ES2 | volt |  |  |  | 0 |  | 0 |  | 0 | 20 | 20 | 0 | 0 | 0 | 0 | 15 | 15
RNP221 | RNP221 | 001 | 2.0 | 2000-06-14 |  | 2001-07-11 | Package: Terminal Position |  |  |  | The terminal position of a package, defined according to JEDEC JESD30-B, Table 2. |  | JESD30-B, Table 2 |  |  |  | M..32 |  |  |  | dic_value | 13 |  | 0 |  | 0 | 81 | 81 | 0 | 0 | 17 | 17 | 0 | 0
RNP2210-001 | RNP2210 | 001 | 000 | 2002-12-13 | 2002-12-13 |  | Power Management-Power Supply |  |  |  | The outlet capability to supply power to the other devices. |  |  | Replaces RNP1752 |  |  | NR3 S..3.3ES2 | volt |  |  |  | 0 |  | 0 |  | 0 | 59 | 59 | 0 | 0 | 0 | 0 | 16 | 16
RNP2211-001 | RNP2211 | 001 | 000 | 2003-10-10 | 2003-10-10 | 2003-10-10 | Saturation Voltage Test Condition |  |  |  | A description of the test conditions used for measuring the voltage drop between the collector and the ground terminals at a specified output current. | [5 empty] | M..255 |  |  |  |  | 0 |  | 0 |  | 0 | 150 | 150 | 0 | 0 | 0 | 0 | 0 | 0
RNP2212-001 | RNP2212 | 001 | 000 | 2003-10-10 | 2003-10-10 | 2003-10-10 | Signal to noise & distortion ratio |  | SINAD |  | The ratio of the rms value of the fundamental component to the rms sum of all other spectral components in the Nyquist band encluding DC, Fundamental and the first Five harmonics but including the harmonic distorsion components in the noise figure. | [5 empty] | NR3 S..3.3ES2 | decibel |  |  |  | 0 |  | 0 |  | 0 | 248 | 248 | 0 | 0 | 0 | 0 | 0 | 0
RNP2213-001 | RNP2213 | 001 | 000 | 2003-10-10 | 2003-10-10 | 2003-10-10 | Spurious free dynamic range |  | SFDR |  | The ratio between the amplitude of the fundamental tone (signal power) and the power of the worst spurious signal (not always an harmonic) over the full Nyquist band. | [5 empty] | NR3 S..3.3ES2 | dBc |  |  |  | 0 |  | 0 |  | 0 | 166 | 166 | 0 | 0 | 0 | 0 | 0 | 0
RNP2214-001 | RNP2214 | 001 | 000 | 2003-10-10 | 2003-10-10 | 2003-10-10 | Effective number of bit |  | ENOB |  | Number of bits Calculated as following SINAD=6.02xENOB+1.76dB | [5 empty] | NR3 S..3.3ES2 | bit |  |  |  | 0 |  | 0 |  | 0 | 61 | 61 | 0 | 0 | 0 | 0 | 0 | 0
RNP2218-001 | RNP2218 | 001 |  | 2004-07-01 | 2004-07-01 |  | Export Classification Control Number |  |  |  | Categories for items covered by the United States Export Administration Regulations (EAR) based on the type of equipment, technology or software and ultimate destination. |  |  | If an export falls under the controls of the EAR for the country of ultimate destination, an Individual Export License may be required. |  |  | M..20 |  |  |  |  | 0 |  | 0 |  | 0 | 170 | 170 | 0 | 0 | 0 | 0 | 135 | 135
RNP2219-001 | RNP2219 | 001 |  | 2004-07-01 | 2004-07-01 |  | Harmonized Tariff Schedule |  |  |  | A classification system used by over 50 nations to standardize product codes for import and export purposes. |  |  | The initial six digits of each code are universal. However, nations modify the codes beyond 6 digits to accommodate national needs. Most U.S. codes have ten digits. |  |  | M..10 |  |  |  |  | 0 |  | 0 |  | 0 | 108 | 108 | 0 | 0 | 0 | 0 | 164 | 164
RNP222 | RNP222 | 001 | 2.0 | 2000-06-14 |  | 2001-07-11 | Package: Outline Style |  |  |  | The outline style of a package, defined according to JEDEC JESD30-B, Table 1. |  | JESD30-B, Table 1 |  |  |  | M..32 |  |  |  | dic_value | 20 |  | 0 |  | 0 | 77 | 77 | 0 | 0 | 17 | 17 | 0 | 0
RNP2220-001 | RNP2220 | 001 |  | 2004-07-01 | 2004-07-01 |  | Product Family/Series Member IDs |  |  |  | The product IDs for all members of a product family or series that have the same characteristics being reported in the current message. |  |  | Separate the IDs with a single space. If a product ID has an internal space, enclose it with double quotes ("). |  |  | M..2048 |  |  |  |  | 0 |  | 0 |  | 0 | 135 | 135 | 0 | 0 | 0 | 0 | 111 | 111
RNP2221-001 | RNP2221 | 001 | 000 | 2006-03-17 |  |  | Buyer Product Series Name |  |  |  | The name that the buyer assigns to a series or family of products. |  | . | This item should be used along with the item "is.generic" |  |  | M..100 |  |  |  |  | 0 |  | 0 |  | 0 | 0 | 66 | 0 | 0 | 0 | 1 | 0 | 57 | ADD
RNP223 | RNP223 | 001 | 2.0 | 2000-06-14 |  | 2001-07-11 | Package: Lead Form |  |  |  | The lead form of a package, defined according to JEDEC JESD30-B, Table 5. |  | JESD30-B, Table 5 |  |  |  | M..32 |  |  |  | dic_value | 19 |  | 0 |  | 0 | 73 | 73 | 0 | 0 | 17 | 17 | 0 | 0
RNP224 | RNP224 | 001 | 4.0 | 2000-06-14 |  | 2001-07-11 | Fabrication Technology |  |  |  | The dominant process technique used in the design and fabrication of the product. |  | ECIX QRD CL1, Version 3.0-021599 |  |  |  | M..32 |  |  |  | dic_value | 34 |  | 0 |  | 0 | 81 | 81 | 0 | 0 | 32 | 32 | 0 | 0
RNP225 | RNP225 | 4 |  | 2000-06-15 |  |  | Linearity |  |  |  | The accuracy with which a potentiometer yields a linear relationship between the angle of rotation and the voltage appearing on the output arm, expressed as a percentage. |  | VRCI |  |  |  | NR3 S..3.3ES2 | 1 |  |  |  | 0 |  | 0 |  | 0 | 170 | 170 | 0 | 0 | 4 | 4 | 0 | 0
RNP226 | RNP226 | 3 |  | 2000-06-15 |  |  | Rotational Life |  |  |  | The number of times the device may be adjusted and still meet all it's specifications. |  | VRCI |  |  |  | NR3 S..3.3ES2 | 1 |  |  |  | 0 |  | 0 |  | 0 | 86 | 86 | 0 | 0 | 4 | 4 | 0 | 0
RNP228 | RNP228 | 3 | 2.0 | 2000-06-19 |  |  | Memory Technology |  |  |  | The technology used to manufacture this item. |  | RosettaNetMS v0.6 |  |  |  | M..32 |  |  |  | dic_value | 11 |  | 0 |  | 0 | 45 | 45 | 0 | 0 | 17 | 17 | 0 | 0
RNP229 | RNP229 | 3 |  | 2000-06-19 |  |  | Memory Type |  |  |  | Type of memory module. | [5 empty] | M..32 |  |  |  | dic_value | 3 |  | 0 |  | 0 | 22 | 22 | 0 | 0 | 0 | 0 | 0 | 0
RNP231 | RNP231 | 001 |  | 2000-06-19 |  |  | Module Detect Method |  |  |  | How the module is detected by a board device. | [5 empty] | M..32 |  |  |  | dic_value | 4 |  | 0 |  | 0 | 45 | 45 | 0 | 0 | 0 | 0 | 0 | 0
RNP232 | RNP232 | 001 |  | 2000-06-19 |  |  | Number Of Bits Supported |  |  |  | Total number of storage bits. | [5 empty] | NR1 S..10 | 1 |  |  |  | 0 |  | 0 |  | 0 | 29 | 29 | 0 | 0 | 0 | 0 | 0 | 0
RNP233 | RNP233 | 001 |  | 2000-06-19 |  |  | Data Integrity Method |  |  |  | The error detection method used to check for corruption. | [5 empty] | M..32 |  |  |  | dic_value | 4 |  | 0 |  | 0 | 56 | 56 | 0 | 0 | 0 | 0 | 0 | 0
RNP235 | RNP235 | 2 |  | 2000-06-19 |  |  | Number Of Memory Packages |  |  |  | The number of memory packages in the module. | [5 empty] | NR1 S..10 | 1 |  | Obsoleted |  | 0 |  | 0 |  | 0 | 44 | 44 | 0 | 0 | 0 | 0 | 0 | 0
RNP242 | RNP242 | 2 |  | 2000-06-19 | 2001-10-02 |  | Module Type |  |  |  | The size in Megabytes of the memory module. | [5 empty] | M..32 |  |  | Obsoleted | dic_value | 3 |  | 0 |  | 0 | 43 | 43 | 0 | 0 | 0 | 0 | 0 | 0
RNP243 | RNP243 | 3 |  | 2000-06-19 |  | 2001-10-02 | Resistive Material | resistive mat |  |  | The resistive material of a fixed resistor. |  | JIS C5201-6, IEC61360 |  |  |  | M..32 |  |  |  | dic_value | 9 |  | 0 |  | 0 | 43 | 43 | 0 | 0 | 21 | 21 | 0 | 0
RNP245 | RNP245 | 2 | 1.0 | 2000-06-27 |  |  | Contact Base Material |  |  |  | Base material of the contact. |  | RosettaNet |  |  |  | M..32 |  |  |  | dic_value | 4 |  | 0 |  | 0 | 29 | 29 | 0 | 0 | 10 | 10 | 0 | 0
RNP266 | RNP266 | 2 |  | 2000-07-11 | 2001-10-02 |  | Contact Mating Area Plating |  |  |  | Plating on the mating side of the contact. |  | RosettaNet |  |  |  | M..32 |  |  | Obsoleted | dic_value | 8 |  | 0 |  | 0 | 42 | 42 | 0 | 0 | 10 | 10 | 0 | 0
RNP267 | RNP267 | 4 |  | 2000-07-11 | 2001-07-11 |  | Socket Contact Style |  |  |  | Manufacturing design of the contact. |  | RosettaNet |  |  |  | M..32 |  |  |  | dic_value | 2 |  | 0 |  | 0 | 36 | 36 | 0 | 0 | 10 | 10 | 0 | 0
RNP268 | RNP268 | 2 |  | 2000-07-11 | 2001-07-11 |  | Socket Frame Style |  |  |  | Physical design of the socket. |  | RosettaNet |  |  |  | M..32 |  |  |  | dic_value | 3 |  | 0 |  | 0 | 30 | 30 | 0 | 0 | 10 | 10 | 0 | 0
RNP269 | RNP269 | 4 |  | 2000-07-11 |  | 2001-10-02 | Termination Method |  |  |  | Style of the termination end of the contact. |  | RosettaNet |  |  |  | M..32 |  |  | Obsoleted | dic_value | 8 |  | 0 |  | 0 | 44 | 44 | 0 | 0 | 10 | 10 | 0 | 0
RNP270 | RNP270 | 4 |  | 2000-07-11 | 2001-10-02 |  | Max. Height Above PCB |  |  |  | Height of connector. |  | RosettaNet |  |  |  | NR3 S..3.3ES2 | meter |  | Obsoleted |  | 0 |  | 0 |  | 0 | 20 | 20 | 0 | 0 | 10 | 10 | 0 | 0
RNP271 | RNP271 | 4 |  | 2000-07-11 | 2001-10-02 |  | Mount Style |  |  |  | The mounting method used. |  | RosettaNet |  |  |  | M..255 |  |  | Obsoleted |  | 0 |  | 0 |  | 0 | 25 | 25 | 0 | 0 | 10 | 10 | 0 | 0
RNP273 | RNP273 | 001 | 5.0 | 2000-07-11 |  | 2001-07-11 | Packaging Method |  |  |  | Storage method used to contain product. | [5 empty] | M..32 |  |  |  | dic_value | 8 |  | 0 |  | 0 | 39 | 39 | 0 | 0 | 0 | 0 | 0 | 0
RNP274 | RNP274 | 3 |  | 2000-07-11 | 2001-10-02 |  | Contact Termination Post Length |  |  |  | Length of the termination end of the contact. |  | RosettaNet |  |  |  | M..32 |  |  | Obsoleted | dic_value | 12 |  | 0 |  | 0 | 45 | 45 | 0 | 0 | 10 | 10 | 0 | 0
RNP275 | RNP275 | 2 |  | 2000-07-11 | 2001-10-02 |  | Product Type |  |  |  | Intended use of product. |  | RosettaNet |  |  |  | M..32 |  |  | Obsoleted | dic_value | 3 |  | 0 |  | 0 | 24 | 24 | 0 | 0 | 10 | 10 | 0 | 0
RNP276 | RNP276 | 6 |  | 2000-07-11 | 2001-10-02 |  | Profile |  |  |  | Height of connector. |  | RosettaNet |  |  |  | NR3 S..3.3ES2 | meter |  | Obsoleted |  | 0 |  | 0 |  | 0 | 20 | 20 | 0 | 0 | 10 | 10 | 0 | 0
RNP277 | RNP277 | 001 | 1.0 | 2000-07-11 |  |  | Row To Row Spacing | [5 empty] | RosettaNet |  |  |  | M..32 |  |  |  | dic_value | 14 |  | 0 |  | 0 | 0 | 0 | 0 | 0 | 10 | 10 | 0 | 0
RNP278 | RNP278 | 4 |  | 2000-07-11 | 2001-10-02 |  | Temperature Rating | [5 empty] | RosettaNet |  |  |  | M..32 |  |  | Obsoleted | dic_value | 2 |  | 0 |  | 0 | 0 | 0 | 0 | 0 | 10 | 10 | 0 | 0
RNP279 | RNP279 | 2 |  | 2000-07-11 | 2001-10-02 |  | Contact Termination End Plating |  |  |  | Contact plating on the end that will terminate to the PC Board. |  | RosettaNet |  |  |  | M..32 |  |  | Obsoleted | dic_value | 3 |  | 0 |  | 0 | 63 | 63 | 0 | 0 | 10 | 10 | 0 | 0
RNP280 | RNP280 | 6 |  | 2000-07-11 | 2001-10-02 |  | Insulation Resistance For Socket |  |  |  | The resistance of the insulation of the socket. |  | RosettaNet |  |  |  | NR3 S..3.3ES2 | ohm |  | Obsoleted |  | 0 |  | 0 |  | 0 | 47 | 47 | 0 | 0 | 10 | 10 | 0 | 0
RNP283 | RNP283 | 2 |  | 2000-07-12 | 2001-10-02 |  | Chip Compatibility |  |  |  | Type of chip used with socket. |  | RosettaNet |  |  |  | M..32 |  |  | Obsoleted | dic_value | 23 |  | 0 |  | 0 | 30 | 30 | 0 | 0 | 10 | 10 | 0 | 0
RNP285 | RNP285 | 2 |  | 2000-07-12 | 2001-10-02 |  | Contact Termination End Plating |  |  |  | Plating on the termination end of the contact. |  | RosettaNet |  |  |  | M..32 |  |  | Obsoleted | dic_value | 3 |  | 0 |  | 0 | 46 | 46 | 0 | 0 | 10 | 10 | 0 | 0
RNP290 | RNP290 | 001 |  | 2000-07-18 |  |  | Product Version Number |  |  |  | The major release identifier of a product. |  | RosettaNet | This differs from XJE001 in that this number reflects the release of the product, not the information about the product. |  |  | M..255 |  |  |  |  | 0 |  | 0 |  | 0 | 42 | 42 | 0 | 0 | 10 | 10 | 120 | 120
RNP291 | RNP291 | 001 |  | 2000-07-18 |  |  | Product Revision Number |  |  |  | A number reflecting the minor release identifier of a product. |  | RosettaNet | This differs from XJE002 in that this number reflects the release of the product, not the information about the product. |  |  | M..255 |  |  |  |  | 0 |  | 0 |  | 0 | 62 | 62 | 0 | 0 | 10 | 10 | 120 | 120
RNP294 | RNP294 | 3 |  | 2000-07-21 | 2001-07-11 |  | Socket Grid Matrix |  |  |  | The number of contacts, by row and columns. |  | RosettaNet |  |  |  | M..32 |  |  |  | dic_value | 19 |  | 0 |  | 0 | 43 | 43 | 0 | 0 | 10 | 10 | 0 | 0
RNP295 | RNP295 | 5 |  | 2000-07-21 | 2001-10-02 |  | Socket Grid Pattern |  |  |  | Spacing between contacts. Interstitial means uneven or offset spacing. |  | RosettaNet |  |  |  | M..32 |  |  |  | dic_value | 2 |  | 0 |  | 0 | 71 | 71 | 0 | 0 | 10 | 10 | 0 | 0
RNP296 | RNP296 | 001 | 1.0 | 2000-07-21 |  |  | Heat Sink Style |  |  |  | Style of device used to dissipate heat. |  | RosettaNet |  |  |  | M..32 |  |  |  | dic_value | 6 |  | 0 |  | 0 | 39 | 39 | 0 | 0 | 10 | 10 | 0 | 0
RNP297 | RNP297 | 2 | 2.0 | 2000-07-21 |  |  | Insertion Force |  |  |  | Pressure needed to place device into socket. Measure in grams. |  | RosettaNet | Will require change of values from descriptive to actual measure. |  |  | M..32 |  |  |  | dic_value | 4 |  | 0 |  | 0 | 63 | 63 | 0 | 0 | 10 | 10 | 65 | 65
RNP298 | RNP298 | 3 |  | 2000-07-21 | 2001-10-02 |  | Sleeve Material |  |  |  | The material of which the sleeve is fabricated. |  | RosettaNet |  |  |  | M..32 |  |  | Obsoleted | dic_value | 3 |  | 0 |  | 0 | 47 | 47 | 0 | 0 | 10 | 10 | 0 | 0
RNP299 | RNP299 | 001 | 1.0 | 2000-07-21 |  |  | ZIF Actuator |  |  |  | Method used to secure device in a zero insertion force socket. |  | RosettaNet |  |  |  | M..32 |  |  |  | dic_value | 5 |  | 0 |  | 0 | 62 | 62 | 0 | 0 | 10 | 10 | 0 | 0
RNP307 | RNP307 | 2 |  | 2000-08-29 |  |  | Is Generic |  |  |  | A value of 1 denotes the product identifier is generic and cannot be ordered as-is because it identifies a family of related, orderable products that differ by one or more characteristics. | A value of 0 indicates the absence of this option, or 'false'. A value of 1 indicates the presence of option/true. |  | Specific orderable products in a generic product family may differ, for example, by type of package, number of pins, or voltage ratings. |  |  | B 1 |  |  |  |  | 0 |  | 0 |  | 0 | 188 | 188 | 114 | 114 | 0 | 0 | 136 | 136
RNP308 | RNP308 | 7 |  | 2000-08-30 | 2001-10-02 |  | Centerline |  |  |  | Spacing between contacts. |  | RosettaNet |  |  |  | NR3 S..3.3ES2 | meter |  | Obsoleted |  | 0 |  | 0 |  | 0 | 25 | 25 | 0 | 0 | 10 | 10 | 0 | 0
RNP309 | RNP309 | 3 |  | 2000-08-30 | 2001-10-02 |  | Contact Mount |  |  |  | PCB Termination Method. |  | RosettaNet |  |  |  | M..255 |  |  | Obsoleted |  | 0 |  | 0 |  | 0 | 23 | 23 | 0 | 0 | 10 | 10 | 0 | 0
RNP310 | RNP310 | 4 |  | 2000-08-30 | 2001-10-02 |  | Polarizing Pin |  |  |  | Does socket have guide for correct insertion position. | A value of 0 indicates the absence of this option, or 'false'. A value of 1 indicates the presence of option/true. | RosettaNet |  |  |  | B 1 |  |  | Obsoleted |  | 0 |  | 0 |  | 0 | 54 | 54 | 114 | 114 | 10 | 10 | 0 | 0
RNP311 | RNP311 | 3 |  | 2000-08-30 | 2001-10-02 |  | Grounding Indents |  |  |  |  | A value of 0 indicates the absence of this option, or 'false'. A value of 1 indicates the presence of option/true. | RN |  |  |  | B 1 |  |  | Obsoleted |  | 0 |  | 0 |  | 0 | 0 | 0 | 114 | 114 | 2 | 2 | 0 | 0
RNP312 | RNP312 | 001 | 1.0 | 2000-08-30 |  |  | Housing Material |  |  |  | Material of the housing surrounding contacts. |  | RosettaNet |  |  |  | M..255 |  |  |  |  | 0 |  | 0 |  | 0 | 45 | 45 | 0 | 0 | 10 | 10 | 0 | 0
RNP331 | RNP331 | 3 |  | 2000-11-03 |  |  | High Level Output Current | I_oh |  |  | The output current value measured under the specified conditions. | [5 empty] | NR3 S..3.3ES2 | ampere |  |  |  | 0 |  | 0 |  | 0 | 65 | 65 | 0 | 0 | 0 | 0 | 0 | 0
RNP334 | RNP334 | 001 |  | 2000-11-06 |  |  | Modem Features |  |  |  | Functionality of a modem. | [5 empty] | M..32 |  |  |  | dic_value | 12 |  | 0 |  | 0 | 25 | 25 | 0 | 0 | 0 | 0 | 0 | 0
RNP335 | RNP335 | 3 |  | 2000-11-06 |  |  | Number Of Batteries Included |  |  |  | The number of Batteries Included. | [5 empty] | NR1 S..10 | 1 |  |  |  | 0 |  | 0 |  | 0 | 33 | 33 | 0 | 0 | 0 | 0 | 0 | 0
RNP336 | RNP336 | 2 |  | 2000-11-06 |  |  | Parent Product Type |  |  |  | Included Parent Type. | [5 empty] | M..32 |  |  |  | dic_value | 2 |  | 0 |  | 0 | 21 | 21 | 0 | 0 | 0 | 0 | 0 | 0
RNP337 | RNP337 | 2 |  | 2000-11-06 |  |  | Network Architecture |  |  |  | A network architecture defines the data formats as well as the protocols and other standards to which hardware and software must conform to transfer information. | [5 empty] | M..32 |  |  |  | dic_value | 29 |  | 0 |  | 0 | 161 | 161 | 0 | 0 | 0 | 0 | 0 | 0
RNP341 | RNP341 | 4 |  | 2000-11-07 | 2001-10-02 |  | Shipping Weight |  |  |  | The weight of the product with packaging. | [5 empty] | NR1 S..10 | kilogram |  | Obsoleted |  | 0 |  | 0 |  | 0 | 41 | 41 | 0 | 0 | 0 | 0 | 0 | 0
RNP342 | RNP342 | 001 |  | 2000-11-08 |  |  | Network Management Protocol |  |  |  | Hardware and software standards that govern data transmission between devices, or that manage the devices themselves. | [5 empty] | M..32 |  |  |  | dic_value | 260 |  | 0 |  | 0 | 117 | 117 | 0 | 0 | 0 | 0 | 0 | 0
RNP344 | RNP344 | 4 |  | 2000-11-08 |  |  | Forward Power |  |  |  | FORWARD POWER. | [5 empty] | NR3 S..3.3ES2 | watt |  |  |  | 0 |  | 0 |  | 0 | 14 | 14 | 0 | 0 | 0 | 0 | 0 | 0
RNP345 | RNP345 | 4 |  | 2000-11-08 |  |  | I/Q FREQUENCY |  |  |  | I/Q FREQUENCY RANGE. | [5 empty] | NR3 S..3.3ES2 | hertz |  |  |  | 0 |  | 0 |  | 0 | 20 | 20 | 0 | 0 | 0 | 0 | 0 | 0
RNP346 | RNP346 | 3 |  | 2000-11-08 |  |  | CARRIER SUSPENSION |  |  |  | CARRIER SUSPENSION. | [5 empty] | NR3 S..3.3ES2 | decibel |  |  |  | 0 |  | 0 |  | 0 | 19 | 19 | 0 | 0 | 0 | 0 | 0 | 0
RNP347 | RNP347 | 3 |  | 2000-11-08 |  |  | SSB REJECTION |  |  |  | SSB REJECTION. | [5 empty] | NR3 S..3.3ES2 | decibel |  |  |  | 0 |  | 0 |  | 0 | 14 | 14 | 0 | 0 | 0 | 0 | 0 | 0
RNP348 | RNP348 | 3 |  | 2000-11-08 |  |  | FREQUENCY |  |  |  | The frequency (in Hz) of the item. | [5 empty] | NR3 S..3.3ES2 | hertz |  |  |  | 0 |  | 0 |  | 0 | 34 | 34 | 0 | 0 | 0 | 0 | 0 | 0
RNP351 | RNP351 | 4 |  | 2000-11-14 | 2001-10-02 |  | Card Thickness |  |  |  | Thickness of PC or Smart Card for insertion. |  | RosettaNet |  |  |  | NR3 S..3.3ES2 | meter |  | Obsoleted |  | 0 |  | 0 |  | 0 | 44 | 44 | 0 | 0 | 10 | 10 | 0 | 0
RNP352 | RNP352 | 5 |  | 2000-11-14 | 2001-10-02 |  | Cable Length |  |  |  | The length (in m) of the item. |  | RosettaNet |  |  |  | NR3 S..3.3ES2 | meter |  | Obsoleted |  | 0 |  | 0 |  | 0 | 30 | 30 | 0 | 0 | 10 | 10 | 0 | 0
RNP359 | RNP359 | 3 |  | 2000-11-17 |  |  | Switching Current (AC) |  |  |  | The alternating current capacity (in A) of this item during normal operation. | [5 empty] | NR3 S..3.3ES2 | ampere |  |  |  | 0 |  | 0 |  | 0 | 77 | 77 | 0 | 0 | 0 | 0 | 0 | 0
RNP360 | RNP360 | 4 |  | 2000-11-17 | 2001-07-11 |  | Switching Current (DC) |  |  |  | The direct current capacity (in A) of this item during normal operation. | [5 empty] | NR3 S..3.3ES2 | ampere |  |  |  | 0 |  | 0 |  | 0 | 72 | 72 | 0 | 0 | 0 | 0 | 0 | 0
RNP361 | RNP361 | 2 |  | 2000-11-17 |  |  | Switching Voltage (AC) | [9 empty] | NR3 S..3.3ES2 | volt |  |  |  | 0 |  | 0 |  | 0 | 0 | 0 | 0 | 0 | 0 | 0 | 0 | 0
RNP362 | RNP362 | 2 |  | 2000-11-17 |  |  | Switching Voltage (DC) | [9 empty] | NR3 S..3.3ES2 | volt |  |  |  | 0 |  | 0 |  | 0 | 0 | 0 | 0 | 0 | 0 | 0 | 0 | 0
RNP363 | RNP363 | 004 | 000 | 2000-11-17 | 2002-12-13 |  | Breakdown Voltage | Vbr |  |  | The minimum breakdown voltage at which a diode will commence avalanche breakdown, at specified reverse current and temperature of a temperature type. |  | IEC61360-4 |  |  |  | NR3 S..3.3ES2 | volt |  |  |  | 0 |  | 0 |  | 0 | 149 | 149 | 0 | 0 | 10 | 10 | 0 | 0
RNP364 | RNP364 | 3 |  | 2000-11-17 |  |  | Contact Capacitance |  |  |  | The value as specified by level (minTypMax) of the capacitance (in F) of an item. | [5 empty] | NR3 S..3.3ES2 | farad |  |  |  | 0 |  | 0 |  | 0 | 81 | 81 | 0 | 0 | 0 | 0 | 0 | 0
RNP365 | RNP365 | 2 |  | 2000-11-17 |  |  | Release Time | [9 empty] | NR3 S..3.3ES2 | second |  |  |  | 0 |  | 0 |  | 0 | 0 | 0 | 0 | 0 | 0 | 0 | 0 | 0
RNP366 | RNP366 | 001 |  | 2000-11-17 |  |  | Magnetic Sensitivity (Pull In) | [9 empty] | M..255 |  |  |  |  | 0 |  | 0 |  | 0 | 0 | 0 | 0 | 0 | 0 | 0 | 0 | 0
RNP367 | RNP367 | 001 |  | 2000-11-17 |  |  | Magnetic Sensitivity (Drop Out) | Drop out | [8 empty] | M..255 |  |  |  |  | 0 |  | 0 |  | 0 | 0 | 0 | 0 | 0 | 0 | 0 | 0 | 0
RNP368 | RNP368 | 2 |  | 2000-11-17 |  |  | Contact Arrangement |  |  |  | The arrangement of the contacts within the item. | [5 empty] | M..32 |  |  |  | dic_value | 3 |  | 0 |  | 0 | 48 | 48 | 0 | 0 | 0 | 0 | 0 | 0
RNP369 | RNP369 | 4 |  | 2000-11-20 | 2001-10-02 |  | Style For DIN 41612 |  |  |  | Connector Type. |  | DIN 41612 |  |  |  | M..32 |  |  | Obsoleted | dic_value | 15 |  | 0 |  | 0 | 15 | 15 | 0 | 0 | 9 | 9 | 0 | 0
RNP370 | RNP370 | 2 |  | 2000-11-20 |  |  | Unassigned | [9 empty] | M..32 |  |  | Obsoleted |  | 0 |  | 0 |  | 0 | 0 | 0 | 0 | 0 | 0 | 0 | 0 | 0
RNP371 | RNP371 | 4 |  | 2000-11-20 | 2001-10-02 |  | Connector Color |  |  |  | The Color of the connector. | [5 empty] | M..255 |  |  | Obsoleted |  | 0 |  | 0 |  | 0 | 27 | 27 | 0 | 0 | 0 | 0 | 0 | 0
RNP372 | RNP372 | 2 |  | 2000-11-20 | 2001-10-02 |  | Mount Angle |  |  |  | Angle of mating connector attachment to the pcb mounted connector in relation to the board. |  | RosettaNet |  |  |  | M..255 |  |  | Obsoleted |  | 0 |  | 0 |  | 0 | 91 | 91 | 0 | 0 | 10 | 10 | 0 | 0
RNP373 | RNP373 | 5 |  | 2000-11-20 | 2001-10-02 |  | Insulation Diameter |  |  |  | Outer diameter of insulation that connector or contact will accept. |  | RosettaNet |  |  |  | NR3 S..3.3ES2 | meter |  | Obsoleted |  | 0 |  | 0 |  | 0 | 67 | 67 | 0 | 0 | 10 | 10 | 0 | 0
RNP374 | RNP374 | 2 |  | 2000-11-20 | 2001-10-02 |  | Shell Material | [5 empty] | RosettaNet |  |  |  | M..255 |  |  | Obsoleted |  | 0 |  | 0 |  | 0 | 0 | 0 | 0 | 0 | 10 | 10 | 0 | 0
RNP375 | RNP375 | 2 |  | 2000-11-20 |  |  | Contact Mating Area Post Length |  |  |  | Length of the contact that will connect with the mating connector. |  | rn |  |  |  | M..255 |  |  | Obsoleted |  | 0 |  | 0 |  | 0 | 66 | 66 | 0 | 0 | 2 | 2 | 0 | 0
RNP380 | RNP380 | 2 |  | 2000-11-20 | 2001-10-02 |  | Sealing Type |  |  |  | Seal design used to protect connections from moisture or chemicals. |  | RosettaNet |  |  |  | M..255 |  |  | Obsoleted |  | 0 |  | 0 |  | 0 | 67 | 67 | 0 | 0 | 10 | 10 | 0 | 0
RNP381 | RNP381 | 2 |  | 2000-11-20 | 2001-10-02 |  | PCB Retention Method |  |  |  | Method of securing connector to board. |  | RosettaNet |  |  |  | M..255 |  |  | Obsoleted |  | 0 |  | 0 |  | 0 | 38 | 38 | 0 | 0 | 10 | 10 | 0 | 0
RNP386 | RNP386 | 4 | 001 | 2000-12-01 | 2001-10-02 | 2006-03-17 | Gate-Drain Voltage | Vgd |  |  | The maximum allowable voltage between the gate and the drain. | [5 empty] | NR3 S..3.3ES2 | volt |  |  |  | 0 |  | 0 |  | 0 | 0 | 61 | 0 | 0 | 0 | 0 | 0 | 0 | 4_MinRev/7_Date_min/12_Definition_short/21_App_specific_B(Attribute)_NULL
RNP387 | RNP387 | 5 |  | 2000-12-01 | 2001-10-02 |  | RF Input Power | Pin |  |  | The level (in dB) of the input signal of this item. | [5 empty] | NR3 S..3.3ES2 | decibel |  | Obsoleted |  | 0 |  | 0 |  | 0 | 51 | 51 | 0 | 0 | 0 | 0 | 0 | 0
RNP388 | RNP388 | 001 |  | 2000-12-01 |  |  | Optimum Noise Figure | NFo | [8 empty] | NR3 S..3.3ES2 | 1 |  |  |  | 0 |  | 0 |  | 0 | 0 | 0 | 0 | 0 | 0 | 0 | 0 | 0
RNP389 | RNP389 | 3 |  | 2000-12-04 |  |  | Carrier Lifetime | Tau |  |  | Carrier Lifetime. | [5 empty] | NR3 S..3.3ES2 | second |  |  |  | 0 |  | 0 |  | 0 | 17 | 17 | 0 | 0 | 0 | 0 | 0 | 0
RNP390 | RNP390 | 2 |  | 2000-12-04 |  |  | Output VSWR | VSWRo |  |  | The output voltage standing wave ratio. | [5 empty] | NR3 S..3.3ES2 | 1 |  |  |  | 0 |  | 0 |  | 0 | 39 | 39 | 0 | 0 | 0 | 0 | 0 | 0
RNP391 | RNP391 | 4 |  | 2000-12-04 |  |  | 3rd Order Intercept Point | IP3 |  |  | A point (a) that is an extrapolated convergence--not directly measurable--of intermodulation distortion products in the desired output and (b) that indicates how well a receiver performs in the presence of strong nearby signals. | [5 empty] | NR3 S..3.3ES2 | decibel |  |  |  | 0 |  | 0 |  | 0 | 228 | 228 | 0 | 0 | 0 | 0 | 0 | 0
RNP394 | RNP394 | 3 |  | 2000-11-14 | 2001-10-02 |  | Card Thickness |  |  |  | Thickness of PC Card (PCMCIA) or Smart Card. |  | RN |  |  |  | M..255 |  |  | Obsoleted |  | 0 |  | 0 |  | 0 | 44 | 44 | 0 | 0 | 2 | 2 | 0 | 0
RNP395 | RNP395 | 4 |  | 2000-11-14 | 2001-10-02 |  | Card Type |  |  |  | SIMM or Smart Card. |  | RosettaNet |  |  |  | M..255 |  |  | Obsoleted |  | 0 |  | 0 |  | 0 | 19 | 19 | 0 | 0 | 10 | 10 | 0 | 0
RNP396 | RNP396 | 4 |  | 2000-11-14 | 2001-10-02 |  | Number Of Signal Contacts |  |  |  | The number of contacts specified as carrying a signal. |  | RosettaNet |  |  |  | NR1 S..10 | 1 |  | Obsoleted |  | 0 |  | 0 |  | 0 | 54 | 54 | 0 | 0 | 10 | 10 | 0 | 0
RNP397 | RNP397 | 3 |  | 2000-11-14 | 2001-10-02 |  | Spacing Between Cards |  |  |  | Stacked configuration spacing. |  | RosettaNet |  |  |  | M..255 |  |  | Obsoleted |  | 0 |  | 0 |  | 0 | 30 | 30 | 0 | 0 | 10 | 10 | 0 | 0
RNP398 | RNP398 | 3 |  | 2000-11-20 | 2001-10-02 |  | Wire |  |  |  | Wire gauge, measured in awg or metric. |  | RosettaNet |  |  |  | M..255 |  |  | Obsoleted |  | 0 |  | 0 |  | 0 | 38 | 38 | 0 | 0 | 10 | 10 | 0 | 0
RNP399 | RNP399 | 2 |  | 2000-11-20 | 2001-10-02 |  | Shell Size | [5 empty] | RosettaNet |  |  |  | M..255 |  |  | Obsoleted |  | 0 |  | 0 |  | 0 | 0 | 0 | 0 | 0 | 10 | 10 | 0 | 0
RNP400 | RNP400 | 2 |  | 2000-11-20 | 2001-10-02 |  | Shell Thread Size | [5 empty] | RosettaNet |  |  |  | M..255 |  |  | Obsoleted |  | 0 |  | 0 |  | 0 | 0 | 0 | 0 | 0 | 10 | 10 | 0 | 0
RNP401 | RNP401 | 2 |  | 2000-11-20 | 2001-10-02 |  | Header Type |  |  |  | Header description, Breakaway, Shrouded, etc. |  | RosettaNet |  |  |  | M..255 |  |  | Obsoleted |  | 0 |  | 0 |  | 0 | 45 | 45 | 0 | 0 | 10 | 10 | 0 | 0
RNP402 | RNP402 | 4 |  | 2000-11-20 |  |  | Number Of Rows |  |  |  | The number of rows in an array of items. |  | RosettaNet |  |  |  | NR1 S..10 | 1 |  | Obsoleted |  | 0 |  | 0 |  | 0 | 41 | 41 | 0 | 0 | 10 | 10 | 0 | 0
RNP405 | RNP405 | 3 |  | 2000-12-14 | 2001-10-02 |  | Mating Connector Lock Type |  |  |  | Mechanism used to secure mated connectors. |  | RN |  |  |  | M..255 |  |  | Obsoleted |  | 0 |  | 0 |  | 0 | 42 | 42 | 0 | 0 | 2 | 2 | 0 | 0
RNP416 | RNP416 | 5 |  | 2001-01-02 | 2001-10-02 |  | Number Of Positions |  |  |  | Number of possible contacts available. |  | rn |  |  |  | NR3 S..3.3ES2 | 1 |  | Obsoleted |  | 0 |  | 0 |  | 0 | 38 | 38 | 0 | 0 | 2 | 2 | 0 | 0
RNP419 | RNP419 | 002 | 000 | 2001-01-02 | 2002-12-13 |  | Socket Style |  |  |  | Type of product terminated within socket. |  | RosettaNet | Replaced by RNP2204 |  |  | M..32 |  |  | Obsoleted | dic_value | 13 |  | 0 |  | 0 | 41 | 41 | 0 | 0 | 10 | 10 | 19 | 19
RNP423 | RNP423 | 2 |  | 2001-01-04 | 2001-10-02 |  | Number Of Contacts Loaded |  |  |  | Physical positions whith contacts inserted. |  | rn |  |  |  | M..32 |  |  | Obsoleted | dic_value | 4 |  | 0 |  | 0 | 43 | 43 | 0 | 0 | 2 | 2 | 0 | 0
RNP424 | RNP424 | 2 |  | 2001-01-04 | 2001-10-02 |  | Cable Type |  |  |  | Shape or style of cable, wire type. |  | rn |  |  |  | M..32 |  |  | Obsoleted | dic_value | 5 |  | 0 |  | 0 | 35 | 35 | 0 | 0 | 2 | 2 | 0 | 0
RNP429 | RNP429 | 3 |  | 2001-01-16 | 2001-07-11 |  | Mount Type |  |  |  | The type of mount. | [5 empty] | M..32 |  |  |  | dic_value | 7 |  | 0 |  | 0 | 18 | 18 | 0 | 0 | 0 | 0 | 0 | 0
RNP430 | RNP430 | 4 |  | 2001-01-16 | 2001-07-11 |  | Sleeve |  |  |  | type of sleeve. | [5 empty] | M..32 |  |  |  | dic_value | 5 |  | 0 |  | 0 | 15 | 15 | 0 | 0 | 0 | 0 | 0 | 0
RNP431 | RNP431 | 4 |  | 2001-01-16 |  |  | Pillow Blocks |  |  |  | Will denote the presence of pillow blocks. | A value of 0 indicates the absence of this option, or 'false'. A value of 1 indicates the presence of option/true. |  |  |  |  | B 1 |  |  |  |  | 0 |  | 0 |  | 0 | 42 | 42 | 114 | 114 | 0 | 0 | 0 | 0
RNP432 | RNP432 | 2 |  | 2001-01-16 |  |  | Cartridge |  |  |  | type of cartridge. | [5 empty] | M..32 |  |  |  | dic_value | 3 |  | 0 |  | 0 | 18 | 18 | 0 | 0 | 0 | 0 | 0 | 0
RNP433 | RNP433 | 3 |  | 2001-01-16 |  |  | Mounting Hole Diameter |  |  |  | The diameter of the monting holes. | [5 empty] | NR3 S..3.3ES2 | meter |  |  |  | 0 |  | 0 |  | 0 | 34 | 34 | 0 | 0 | 0 | 0 | 0 | 0
RNP434 | RNP434 | 2 |  | 2001-01-16 |  |  | Cam Type |  |  |  | Different type of Cam. | [5 empty] | M..32 |  |  |  | dic_value | 5 |  | 0 |  | 0 | 22 | 22 | 0 | 0 | 0 | 0 | 0 | 0
RNP435 | RNP435 | 2 |  | 2001-01-16 |  |  | Thrust Type |  |  |  | Types of Thrust Roller. | [5 empty] | M..32 |  |  |  | dic_value | 6 |  | 0 |  | 0 | 23 | 23 | 0 | 0 | 0 | 0 | 0 | 0
RNP436 | RNP436 | 2 |  | 2001-01-16 |  |  | Number Of Wheel |  |  |  | The number of wheels in a caster. | [5 empty] | M..32 |  |  |  | dic_value | 3 |  | 0 |  | 0 | 33 | 33 | 0 | 0 | 0 | 0 | 0 | 0
RNP437 | RNP437 | 2 |  | 2001-01-16 |  |  | Caster Mount Type |  |  |  | The way the caster is mounted. | [5 empty] | M..32 |  |  |  | dic_value | 4 |  | 0 |  | 0 | 30 | 30 | 0 | 0 | 0 | 0 | 0 | 0
RNP438 | RNP438 | 2 |  | 2001-01-16 |  |  | Strap Hight |  |  |  | Hight of the strap | [5 empty] | NR3 S..3.3ES2 | mm |  | Obsoleted |  | 0 |  | 0 |  | 0 | 18 | 18 | 0 | 0 | 0 | 0 | 0 | 0
RNP439 | RNP439 | 2 |  | 2001-01-16 |  |  | Strap Lenght |  |  |  | The lenght fo the strap | [5 empty] | NR3 S..3.3ES2 | mm |  | Obsoleted |  | 0 |  | 0 |  | 0 | 23 | 23 | 0 | 0 | 0 | 0 | 0 | 0
RNP440 | RNP440 | 2 |  | 2001-01-16 |  |  | Strap Width |  |  |  | the width of the strap | [5 empty] | NR3 S..3.3ES2 | mm |  | Obsoleted |  | 0 |  | 0 |  | 0 | 22 | 22 | 0 | 0 | 0 | 0 | 0 | 0
RNP441 | RNP441 | 3 |  | 2001-01-16 | 2001-07-11 |  | Standard Measure |  |  |  | The measure standard. | [5 empty] | M..32 |  |  |  | dic_value | 3 |  | 0 |  | 0 | 21 | 21 | 0 | 0 | 0 | 0 | 0 | 0
RNP442 | RNP442 | 2 |  | 2001-01-16 |  |  | Bolt Head Shape |  |  |  | The shape of the head. | [5 empty] | M..32 |  |  |  | dic_value | 6 |  | 0 |  | 0 | 22 | 22 | 0 | 0 | 0 | 0 | 0 | 0
RNP444 | RNP444 | 2 | 001 | 2001-01-16 |  | 2004-07-01 | Type Of Screw |  |  |  | The property that differentiates the kind of screw. | [5 empty] | M..32 |  |  |  | dic_value | 10 |  | 0 |  | 0 | 51 | 51 | 0 | 0 | 0 | 0 | 0 | 0
RNP445 | RNP445 | 2 |  | 2001-01-17 |  |  | Motor Enclosion Type |  |  |  | The type of enclosion of the motor. | [5 empty] | M..32 |  |  |  | dic_value | 6 |  | 0 |  | 0 | 35 | 35 | 0 | 0 | 0 | 0 | 0 | 0
RNP446 | RNP446 | 2 |  | 2001-01-17 |  |  | Motor Orientation |  |  |  | The orientation of the motor. | [5 empty] | M..32 |  |  |  | dic_value | 3 |  | 0 |  | 0 | 29 | 29 | 0 | 0 | 0 | 0 | 0 | 0
RNP447 | RNP447 | 3 |  | 2001-01-17 | 2001-10-02 |  | Gear Measurment |  |  |  | Units of measurement. | [5 empty] | M..32 |  |  |  | dic_value | 2 |  | 0 |  | 0 | 21 | 21 | 0 | 0 | 0 | 0 | 0 | 0
RNP448 | RNP448 | 4 |  | 2001-01-17 |  |  | Shaft Input Orientation |  |  |  | The input orientation of the shaft. | [5 empty] | M..32 |  |  |  | dic_value | 4 |  | 0 |  | 0 | 35 | 35 | 0 | 0 | 0 | 0 | 0 | 0
RNP449 | RNP449 | 3 |  | 2001-01-17 |  |  | Shaft Output Orientation |  |  |  | The output orientation of the shaft. | [5 empty] | M..32 |  |  |  | dic_value | 4 |  | 0 |  | 0 | 36 | 36 | 0 | 0 | 0 | 0 | 0 | 0
RNP450 | RNP450 | 3 |  | 2001-01-17 |  |  | NEMA Size |  |  |  | The Size of the Standard NEMA. | [5 empty] | M..255 |  |  |  |  | 0 |  | 0 |  | 0 | 30 | 30 | 0 | 0 | 0 | 0 | 0 | 0
RNP451 | RNP451 | 2 |  | 2001-01-17 |  |  | Number Of Coils |  |  |  | The number of coils. | [5 empty] | NR3 S..3.3ES2 | 1 |  |  |  | 0 |  | 0 |  | 0 | 20 | 20 | 0 | 0 | 0 | 0 | 0 | 0
RNP452 | RNP452 | 5 |  | 2001-01-17 |  |  | Compression Load |  |  |  | The force needed to compress the spring . | [5 empty] | NR3 S..3.3ES2 | newton |  |  |  | 0 |  | 0 |  | 0 | 41 | 41 | 0 | 0 | 0 | 0 | 0 | 0
RNP453 | RNP453 | 2 |  | 2001-01-17 |  |  | Number Of Waves |  |  |  | Used to count the numbers of waves in a spring. | [5 empty] | NR3 S..3.3ES2 | 1 |  |  |  | 0 |  | 0 |  | 0 | 47 | 47 | 0 | 0 | 0 | 0 | 0 | 0
RNP454 | RNP454 | 2 |  | 2001-01-18 |  |  | Block Mount |  |  |  | The way the block is mounted. | [5 empty] | M..32 |  |  |  | dic_value | 2 |  | 0 |  | 0 | 29 | 29 | 0 | 0 | 0 | 0 | 0 | 0
RNP455 | RNP455 | 2 |  | 2001-01-18 |  |  | Shock Adjustability |  |  |  | it will indicate if the shock is adjustable or not. | [5 empty] | M..32 |  |  |  | dic_value | 2 |  | 0 |  | 0 | 51 | 51 | 0 | 0 | 0 | 0 | 0 | 0
RNP456 | RNP456 | 3 |  | 2001-01-18 |  |  | Shock Extended Lenght |  |  |  | The measure for the extended shock. | [5 empty] | NR3 S..3.3ES2 | meter |  |  |  | 0 |  | 0 |  | 0 | 35 | 35 | 0 | 0 | 0 | 0 | 0 | 0
RNP457 | RNP457 | 3 |  | 2001-01-18 |  |  | Collapsed Lenght |  |  |  | the lenght of the collapsed shock. | [5 empty] | NR3 S..3.3ES2 | meter |  |  |  | 0 |  | 0 |  | 0 | 34 | 34 | 0 | 0 | 0 | 0 | 0 | 0
RNP458 | RNP458 | 4 |  | 2001-01-19 | 2001-07-11 |  | Keylock |  |  |  | it will determine if keylock is present. | [5 empty] | M..255 |  |  |  |  | 0 |  | 0 |  | 0 | 40 | 40 | 0 | 0 | 0 | 0 | 0 | 0
RNP459 | RNP459 | 2 |  | 2001-01-19 |  |  | Keylock Type |  |  |  | The type of keylock it is. | [5 empty] | M..32 |  |  |  | dic_value | 3 |  | 0 |  | 0 | 26 | 26 | 0 | 0 | 0 | 0 | 0 | 0
RNP460 | RNP460 | 3 |  | 2001-01-19 |  |  | Filter Mount Type |  |  |  | The mounting for the filter. | [5 empty] | M..32 |  |  |  | dic_value | 3 |  | 0 |  | 0 | 28 | 28 | 0 | 0 | 0 | 0 | 0 | 0
RNP461 | RNP461 | 6 |  | 2001-01-19 | 2001-07-11 |  | Flow Coefficient (Cv) | (Cv) |  |  | Flow Coefficient. | [5 empty] | NR3 S..3.3ES2 | pascal |  |  |  | 0 |  | 0 |  | 0 | 17 | 17 | 0 | 0 | 0 | 0 | 0 | 0
RNP462 | RNP462 | 2 |  | 2001-01-19 |  |  | Automotive Hose Application |  |  |  | The application of the Automotive hose. | [5 empty] | M..32 |  |  |  | dic_value | 9 |  | 0 |  | 0 | 39 | 39 | 0 | 0 | 0 | 0 | 0 | 0
RNP463 | RNP463 | 7 |  | 2001-01-19 | 2001-10-02 |  | Mass Per Length |  |  |  | The linear density of the part. | [5 empty] | NR3 S..3.3ES2 | kilogram/meter |  |  |  | 0 |  | 0 |  | 0 | 31 | 31 | 0 | 0 | 0 | 0 | 0 | 0
RNP464 | RNP464 | 3 |  | 2001-01-19 | 2001-10-02 |  | Pipe Fitting Type |  |  |  | The type of pipe fitting. | [5 empty] | M..32 |  |  | Obsoleted | dic_value | 3 |  | 0 |  | 0 | 25 | 25 | 0 | 0 | 0 | 0 | 0 | 0
RNP465 | RNP465 | 2 |  | 2001-01-19 |  |  | Flange Type |  |  |  | Types of flange. | [5 empty] | M..32 |  |  |  | dic_value | 10 |  | 0 |  | 0 | 16 | 16 | 0 | 0 | 0 | 0 | 0 | 0
RNP466 | RNP466 | 2 |  | 2001-01-19 |  |  | Thread Size |  |  |  | The Size of the Thread. | [5 empty] | M..255 |  |  |  |  | 0 |  | 0 |  | 0 | 23 | 23 | 0 | 0 | 0 | 0 | 0 | 0
RNP467 | RNP467 | 2 |  | 2001-01-19 |  |  | Hose To Port Type |  |  |  | Hose to Port Type. | [5 empty] | M..32 |  |  |  | dic_value | 15 |  | 0 |  | 0 | 18 | 18 | 0 | 0 | 0 | 0 | 0 | 0
RNP468 | RNP468 | 2 |  | 2001-01-19 |  |  | Hose To Tube Type |  |  |  | Hose to Tube Type. | [5 empty] | M..32 |  |  |  | dic_value | 9 |  | 0 |  | 0 | 18 | 18 | 0 | 0 | 0 | 0 | 0 | 0
RNP469 | RNP469 | 2 |  | 2001-01-22 |  |  | Caster Type |  |  |  | The work load that the caster can handle. | [5 empty] | M..32 |  |  |  | dic_value | 4 |  | 0 |  | 0 | 41 | 41 | 0 | 0 | 0 | 0 | 0 | 0
RNP470 | RNP470 | 3 |  | 2001-01-22 | 2001-07-11 |  | Cylinder Type |  |  |  | The type of cylinder. | [5 empty] | M..32 |  |  |  | dic_value | 6 |  | 0 |  | 0 | 21 | 21 | 0 | 0 | 0 | 0 | 0 | 0
RNP471 | RNP471 | 2 |  | 2001-01-22 |  |  | Nut Type |  |  |  | the type of nut. | [5 empty] | M..32 |  |  |  | dic_value | 11 |  | 0 |  | 0 | 16 | 16 | 0 | 0 | 0 | 0 | 0 | 0
RNP472 | RNP472 | 2 |  | 2001-01-22 |  |  | Shock Type |  |  |  | The Type of Shock. | [5 empty] | M..32 |  |  |  | dic_value | 4 |  | 0 |  | 0 | 18 | 18 | 0 | 0 | 0 | 0 | 0 | 0
RNP473 | RNP473 | 2 |  | 2001-01-22 |  |  | Shock Mount Type |  |  |  | The way the show is mounted. | [5 empty] | M..32 |  |  |  | dic_value | 3 |  | 0 |  | 0 | 28 | 28 | 0 | 0 | 0 | 0 | 0 | 0
RNP474 | RNP474 | 2 |  | 2001-01-22 |  |  | V-Belt Type |  |  |  | The types of V-belt. | [5 empty] | M..32 |  |  |  | dic_value | 12 |  | 0 |  | 0 | 20 | 20 | 0 | 0 | 0 | 0 | 0 | 0
RNP475 | RNP475 | 4 |  | 2001-01-22 |  |  | Number Of Rib |  |  |  | The number of ribs of the belt. | [5 empty] | NR3 S..3.3ES2 | 1 |  |  |  | 0 |  | 0 |  | 0 | 31 | 31 | 0 | 0 | 0 | 0 | 0 | 0
RNP476 | RNP476 | 2 |  | 2001-01-22 |  |  | Plunger Type |  |  |  | Plunger Type. | [5 empty] | M..32 |  |  |  | dic_value | 6 |  | 0 |  | 0 | 13 | 13 | 0 | 0 | 0 | 0 | 0 | 0
RNP477 | RNP477 | 2 |  | 2001-01-22 |  |  | Pin Type |  |  |  | Fastener Pin Type. | [5 empty] | M..32 |  |  |  | dic_value | 15 |  | 0 |  | 0 | 18 | 18 | 0 | 0 | 0 | 0 | 0 | 0
RNP479 | RNP479 | 2 |  | 2001-01-29 |  |  | Number Of Ports |  |  |  | The number of Ports. | [5 empty] | M..32 |  |  |  | dic_value | 4 |  | 0 |  | 0 | 20 | 20 | 0 | 0 | 0 | 0 | 0 | 0
RNP480 | RNP480 | 2 |  | 2001-01-29 |  |  | Type Of Valve |  |  |  | The type of valve. | [5 empty] | M..32 |  |  |  | dic_value | 5 |  | 0 |  | 0 | 18 | 18 | 0 | 0 | 0 | 0 | 0 | 0
RNP481 | RNP481 | 2 |  | 2001-01-29 |  |  | Number Of Position |  |  |  | The number of positions. | [5 empty] | M..32 |  |  |  | dic_value | 7 |  | 0 |  | 0 | 24 | 24 | 0 | 0 | 0 | 0 | 0 | 0
RNP482 | RNP482 | 2 |  | 2001-01-29 |  |  | Solenoid Type |  |  |  | The type of solenoid. | [5 empty] | M..32 |  |  |  | dic_value | 3 |  | 0 |  | 0 | 21 | 21 | 0 | 0 | 0 | 0 | 0 | 0
RNP483 | RNP483 | 6 |  | 2001-02-06 | 2002-04-15 |  | Lead Length |  |  |  | The length of the lead. | [5 empty] | NR3 S..3.3ES2 | meter |  |  |  | 0 |  | 0 |  | 0 | 23 | 23 | 0 | 0 | 0 | 0 | 0 | 0
RNP484 | RNP484 | 5 |  | 2001-02-07 | 2001-10-02 |  | Device Marking |  |  |  | Is used on SMT devices where the full part number cannot be shown because of a small package outline (ie SOT-23). | [5 empty] | M..255 |  |  | Obsoleted |  | 0 |  | 0 |  | 0 | 113 | 113 | 0 | 0 | 0 | 0 | 0 | 0
RNP495 | RNP495 | 2 |  | 2001-02-09 |  |  | Design Type |  |  |  | Type of cross sectional design |  | ISO 4378-1 section 2.4 |  |  |  | M..32 |  |  | Obsoleted | dic_value | 7 |  | 0 |  | 0 | 30 | 30 | 0 | 0 | 22 | 22 | 0 | 0
RNP496 | RNP496 | 5 |  | 2001-02-09 |  |  | Design Type |  |  |  | Cross sectional design of bearing |  | ISO 4378-1 section 2.4 |  |  |  | M..32 |  |  | Obsoleted | dic_value | 6 |  | 0 |  | 0 | 33 | 33 | 0 | 0 | 22 | 22 | 0 | 0
RNP499 | RNP499 | 6 |  | 2001-02-12 |  |  | Bearing Width |  |  |  | Width of the bearing. |  | ISO 4378-1 section 5.3 |  |  |  | NR3 S..3.3ES2 | meter |  |  |  | 0 |  | 0 |  | 0 | 21 | 21 | 0 | 0 | 22 | 22 | 0 | 0
RNP500 | RNP500 | 4 |  | 2001-02-12 | 2001-07-11 |  | Diametral Clearance |  |  |  | Difference between the diameter of the bearing bore and the diameter of the journal. | A value of 0 indicates the absence of this option, or 'false'. A value of 1 indicates the presence of option/true. |  |  |  |  | B 1 |  |  |  |  | 0 |  | 0 |  | 0 | 84 | 84 | 114 | 114 | 0 | 0 | 0 | 0
RNP504 | RNP504 | 3 |  | 2001-02-13 |  |  | Oil Hole |  |  |  | hole between backing and sliding surface of a plain bearing to supply and distribute lubricant according to ISO 4378-1 section 4.1. | A value of 0 indicates the absence of this option, or 'false'. A value of 1 indicates the presence of option/true. | ISO 4378-1 section 4.1 |  |  |  | B 1 |  |  |  |  | 0 |  | 0 |  | 0 | 131 | 131 | 114 | 114 | 22 | 22 | 0 | 0
RNP505 | RNP505 | 2 |  | 2001-02-13 |  |  | Oil Groove |  |  |  | Groove on the sliding surface to supply lubricant and to distrbute it on the sliding surface according to ISO 4378-1 section 4.3. |  | ISO 4378-1 section 4.3 |  |  |  | M..32 |  |  |  | dic_value | 7 |  | 0 |  | 0 | 129 | 129 | 0 | 0 | 22 | 22 | 0 | 0
RNP506 | RNP506 | 2 |  | 2001-02-13 |  |  | Di-eletric Material |  |  |  | The Di-eletric material of a capacitor. | [5 empty] | M..32 |  |  |  | dic_value | 15 |  | 0 |  | 0 | 39 | 39 | 0 | 0 | 0 | 0 | 0 | 0
RNP507 | RNP507 | 3 |  | 2001-02-13 |  |  | Heat Exchanger Material |  |  |  | Type of material used in construction. | [5 empty] | M..32 |  |  |  | dic_value | 4 |  | 0 |  | 0 | 38 | 38 | 0 | 0 | 0 | 0 | 0 | 0
RNP508 | RNP508 | 4 |  | 2001-02-13 | 2001-07-11 |  | Conformability |  |  |  | Ability of a bearing material to adjust to the mating surface by elastic and plastic deformation according to ISO 4378-1 section 6.7. |  | ISO 4378-1 section 6.7 |  |  |  | NR3 S..3.3ES2 | 1 |  |  |  | 0 |  | 0 |  | 0 | 133 | 133 | 0 | 0 | 22 | 22 | 0 | 0
RNP509 | RNP509 | 3 |  | 2001-02-13 |  |  | Embeddability |  |  |  | ability of a bearing material to embed hard particle contaminants according to ISO 4378-1 section 6.9. |  | ISO 4378-1 section 6.9 |  |  |  | NR1 S..10 | 1 |  |  |  | 0 |  | 0 |  | 0 | 102 | 102 | 0 | 0 | 22 | 22 | 0 | 0
RNP510 | RNP510 | 5 |  | 2001-02-14 | 2001-10-02 |  | Manifold Type |  |  |  | Types of Manifolds. | [5 empty] | M..32 |  |  |  | dic_value | 3 |  | 0 |  | 0 | 19 | 19 | 0 | 0 | 0 | 0 | 0 | 0
RNP511 | RNP511 | 2 |  | 2001-02-14 |  |  | Tank Material |  |  |  | Material for Tank Manufacture. | [5 empty] | M..32 |  |  |  | dic_value | 3 |  | 0 |  | 0 | 30 | 30 | 0 | 0 | 0 | 0 | 0 | 0
RNP512 | RNP512 | 001 |  | 2001-02-14 |  |  | Load Type |  |  |  | Type of load on the bearing. |  | ISO 4378-1 section 2.1 |  |  |  | M..32 |  |  |  | dic_value | 2 |  | 0 |  | 0 | 28 | 28 | 0 | 0 | 22 | 22 | 0 | 0
RNP514 | RNP514 | 2 |  | 2001-02-21 |  |  | Work Per Unit Mass |  |  |  | Categorizes fans according to Work per Unit Mass as in Table 1 Sec 5.2.3 ISO 13349:1999(E). |  | ISO 13349:1999(E) |  |  |  | M..32 |  |  |  | dic_value | 3 |  | 0 |  | 0 | 91 | 91 | 0 | 0 | 17 | 17 | 0 | 0
RNP515 | RNP515 | 3 |  | 2001-02-21 |  |  | Fan Pressure |  |  |  | Categorizes fans according to Fan Pressure as in Table 1 Sec 5.2.3 ISO 13349:1999(E). |  | ISO 13349:1999(E) |  |  |  | M..32 |  |  |  | dic_value | 3 |  | 0 |  | 0 | 85 | 85 | 0 | 0 | 17 | 17 | 0 | 0
RNP516 | RNP516 | 2 |  | 2001-02-21 |  |  | Casing Construction |  |  |  | Categorizes fans according to Casing Construction as in Table 1 Sec 5.2.3 ISO 13349:1999(E). |  | ISO 13349:1999(E) |  |  |  | M..32 |  |  |  | dic_value | 3 |  | 0 |  | 0 | 92 | 92 | 0 | 0 | 17 | 17 | 0 | 0
RNP517 | RNP517 | 2 |  | 2001-02-21 |  |  | Temperature Category |  |  |  | Categorizes fans according to Temperature as in Table 3 Sec 5.3.3 ISO 13349:1999(E). |  | ISO 13349:1999(E) |  |  |  | M..32 |  |  |  | dic_value | 7 |  | 0 |  | 0 | 84 | 84 | 0 | 0 | 17 | 17 | 0 | 0
RNP518 | RNP518 | 2 |  | 2001-02-21 |  |  | Fan Leakage Category |  |  |  | Categorizes fans according to Leakage as function of test pressure as in Table 4 Sec 5.3.4 ISO 13349:1999(E). |  | ISO 13349:1999(E) |  |  |  | M..32 |  |  |  | dic_value | 7 |  | 0 |  | 0 | 109 | 109 | 0 | 0 | 17 | 17 | 0 | 0
RNP519 | RNP519 | 2 |  | 2001-02-21 |  |  | Fan Drive Arrangement |  |  |  | Categorizes fans according to Drive Arrangement as in Sec 5.4 ISO 13349:1999(E). |  | ISO 13349:1999(E) |  |  |  | M..32 |  |  |  | dic_value | 6 |  | 0 |  | 0 | 80 | 80 | 0 | 0 | 17 | 17 | 0 | 0
RNP520 | RNP520 | 3 |  | 2001-02-21 |  |  | Direction Of Rotation |  |  |  | Categorizes fans according to rotation direction as in Sec 5.7.1 ISO 13349:1999(E). |  | ISO 13349:1999(E) |  |  |  | M..32 |  |  |  | dic_value | 3 |  | 0 |  | 0 | 83 | 83 | 0 | 0 | 17 | 17 | 0 | 0
RNP528 | RNP528 | 2 | 1.0 | 2001-02-26 |  | 2002-04-15 | Operating Range |  |  |  | The Field where the part will operate. | [5 empty] | M..32 |  |  |  | dic_value | 4 |  | 0 |  | 0 | 38 | 38 | 0 | 0 | 0 | 0 | 0 | 0
RNP529 | RNP529 | 2 |  | 2001-02-26 |  |  | Bus Width |  |  |  | Bus Width. | [5 empty] | M..255 |  |  |  |  | 0 |  | 0 |  | 0 | 10 | 10 | 0 | 0 | 0 | 0 | 0 | 0
RNP531 | RNP531 | 2 |  | 2001-02-26 |  |  | Fan-Axial Flow Features |  |  |  | Axial Fan component parts as indexed in Table 9 of Sec 5.8.2 of ISO 13349:1999(E). |  | ISO 13349:1999(E) |  |  |  | M..32 |  |  |  | dic_value | 6 |  | 0 |  | 0 | 82 | 82 | 0 | 0 | 17 | 17 | 0 | 0
RNP532 | RNP532 | 2 |  | 2001-02-26 |  |  | Fan-Centrifugal Features |  |  |  | Centrifugal Fan component parts as indexed in Table 9 of Sec 5.8.2 of ISO 13349:1999(E). |  | ISO 13349:1999(E) |  |  |  | M..32 |  |  |  | dic_value | 7 |  | 0 |  | 0 | 88 | 88 | 0 | 0 | 17 | 17 | 0 | 0
RNP533 | RNP533 | 4 |  | 2001-02-26 | 2001-10-02 |  | Fan-Mixed Flow Feature |  |  |  | Mixed Flow Fan feature, Table 9 Sec 5.8.2 ISO 13349:1999(E). |  | ISO 13349:1999(E) |  |  |  | M..32 |  |  | Obsoleted | dic_value | 1 |  | 0 |  | 0 | 60 | 60 | 0 | 0 | 17 | 17 | 0 | 0
RNP534 | RNP534 | 2 |  | 2001-02-27 |  |  | Number Of MacroCell |  |  |  | The number of Macrocells. | [5 empty] | NR3 S..3.3ES2 | 1 |  |  |  | 0 |  | 0 |  | 0 | 25 | 25 | 0 | 0 | 0 | 0 | 0 | 0
RNP535 | RNP535 | 2 |  | 2001-02-27 |  |  | Number Of I/O Pins |  |  |  | Number of I/O Pins. | [5 empty] | NR3 S..3.3ES2 | 1 |  |  |  | 0 |  | 0 |  | 0 | 19 | 19 | 0 | 0 | 0 | 0 | 0 | 0
RNP536 | RNP536 | 3 |  | 2001-02-27 |  |  | Device Speed (fmax) | fmax |  |  | The max Frequency of the device. | [5 empty] | NR3 S..3.3ES2 | hertz |  |  |  | 0 |  | 0 |  | 0 | 32 | 32 | 0 | 0 | 0 | 0 | 0 | 0
RNP537 | RNP537 | 4 |  | 2001-02-27 |  |  | Device Speed (tpd) | tpd |  |  | Device Speed (tpd). | [5 empty] | NR3 S..3.3ES2 | second |  |  |  | 0 |  | 0 |  | 0 | 19 | 19 | 0 | 0 | 0 | 0 | 0 | 0
RNP538 | RNP538 | 2 |  | 2001-02-27 |  |  | Number Of Equivalent Gates |  |  |  | Number of Equivalent Gates. | [5 empty] | NR3 S..3.3ES2 | 1 |  |  |  | 0 |  | 0 |  | 0 | 27 | 27 | 0 | 0 | 0 | 0 | 0 | 0
RNP539 | RNP539 | 6 |  | 2001-02-27 |  |  | Elbow Interface Characteristics |  |  |  | Defines the mating characteristics of the elbow in terms of male and female connections. | [5 empty] | M..32 |  |  |  | dic_value | 3 |  | 0 |  | 0 | 88 | 88 | 0 | 0 | 0 | 0 | 0 | 0
RNP540 | RNP540 | 3 |  | 2001-02-27 |  |  | Static Pressue Rating |  |  |  | Maximum continuous pressure the component can withstand. | [5 empty] | NR3 S..3.3ES2 | pascal |  |  |  | 0 |  | 0 |  | 0 | 56 | 56 | 0 | 0 | 0 | 0 | 0 | 0
RNP541 | RNP541 | 4 |  | 2001-02-27 | 2001-07-11 |  | Dynamic Pressure Rating |  |  |  | Maximum allowable fluctuating pressure load the component can handle. | [5 empty] | NR3 S..3.3ES2 | pascal |  |  |  | 0 |  | 0 |  | 0 | 69 | 69 | 0 | 0 | 0 | 0 | 0 | 0
RNP542 | RNP542 | 2 |  | 2001-02-27 |  |  | Elbow Angle |  |  |  | The angle of the bend in the elbow. | [5 empty] | M..32 |  |  |  | dic_value | 2 |  | 0 |  | 0 | 35 | 35 | 0 | 0 | 0 | 0 | 0 | 0
RNP543 | RNP543 | 3 |  | 2001-02-27 |  |  | Swivel |  |  |  | Indicates the presence of a Swivel Adapter, True = Swivel Adapter exists, False= Swivel adapter does not exist. | A value of 0 indicates the absence of this option, or 'false'. A value of 1 indicates the presence of option/true. |  |  |  |  | B 1 |  |  |  |  | 0 |  | 0 |  | 0 | 111 | 111 | 114 | 114 | 0 | 0 | 0 | 0
RNP545 | RNP545 | 2 |  | 2001-02-27 |  |  | TEE Interface Characteristics |  |  |  | The mating characteristics of the TEE fitting at the interface. | [5 empty] | M..32 |  |  |  | dic_value | 5 |  | 0 |  | 0 | 63 | 63 | 0 | 0 | 0 | 0 | 0 | 0
RNP546 | RNP546 | 3 |  | 2001-02-28 | 2001-07-11 |  | Memory Organization |  |  |  | Shown as a text representation of the Memory Organization (i.e. 512 x 8). | [5 empty] | M..255 |  |  |  |  | 0 |  | 0 |  | 0 | 73 | 73 | 0 | 0 | 0 | 0 | 0 | 0
RNP547 | RNP547 | 4 |  | 2001-02-28 |  |  | Clock To Output | tCO |  |  | Clock to Output. | [5 empty] | NR3 S..3.3ES2 | second |  |  |  | 0 |  | 0 |  | 0 | 16 | 16 | 0 | 0 | 0 | 0 | 0 | 0
RNP548 | RNP548 | 2 | 1.0 | 2001-02-28 |  | 2001-10-02 | Operation Method |  |  |  | Method used to operate electric actuators. | [5 empty] | M..32 |  |  |  | dic_value | 2 |  | 0 |  | 0 | 42 | 42 | 0 | 0 | 0 | 0 | 0 | 0
RNP549 | RNP549 | 2 |  | 2001-02-28 |  |  | Hydraulic Operation Method |  |  |  | Method used to operate hydaulic actuators |  | www.bvama.org.uk/general/glossary4.html |  |  |  | M..32 |  |  | Obsoleted | dic_value | 1 |  | 0 |  | 0 | 41 | 41 | 0 | 0 | 39 | 39 | 0 | 0
RNP550 | RNP550 | 2 |  | 2001-02-28 |  |  | Pneumatic Operation Method |  |  |  | Method used to operate pneumatic actuators |  | www.bvama.org.uk/general/glossary4.html |  |  |  | M..32 |  |  | Obsoleted | dic_value | 1 |  | 0 |  | 0 | 42 | 42 | 0 | 0 | 39 | 39 | 0 | 0
RNP551 | RNP551 | 2 |  | 2001-02-28 |  |  | Actuator Type |  |  |  | Types of Actuators categorised based on motion. | [5 empty] | M..32 |  |  | Obsoleted | dic_value | 4 |  | 0 |  | 0 | 47 | 47 | 0 | 0 | 0 | 0 | 0 | 0
RNP552 | RNP552 | 4 |  | 2001-03-01 |  |  | PLL Lock Time | Tlock |  |  | The PLL Lock Time. | [5 empty] | NR3 S..3.3ES2 | second |  |  |  | 0 |  | 0 |  | 0 | 18 | 18 | 0 | 0 | 0 | 0 | 0 | 0
RNP553 | RNP553 | 2 |  | 2001-03-01 |  |  | Multiplier Factor |  |  |  | The different multipliers used to reach the different Frequencies. | [5 empty] | M..255 |  |  |  |  | 0 |  | 0 |  | 0 | 66 | 66 | 0 | 0 | 0 | 0 | 0 | 0
RNP554 | RNP554 | 2 |  | 2001-03-01 |  |  | Divider Factor |  |  |  | The different dividers used to reach the different Frequencies. | [5 empty] | M..255 |  |  |  |  | 0 |  | 0 |  | 0 | 63 | 63 | 0 | 0 | 0 | 0 | 0 | 0
RNP555 | RNP555 | 5 |  | 2001-03-01 |  |  | Programmable Skew |  |  |  | Indicates if the device has a programmable skew. | A value of 0 indicates the absence of this option, or 'false'. A value of 1 indicates the presence of option/true. |  |  |  |  | B 1 |  |  |  |  | 0 |  | 0 |  | 0 | 48 | 48 | 114 | 114 | 0 | 0 | 0 | 0
RNP556 | RNP556 | 3 |  | 2001-03-01 |  |  | Street Type |  |  |  | Fitting is of the Type Street, True= Fitting is Street type, False Fitting is not Street Type. | A value of 0 indicates the absence of this option, or 'false'. A value of 1 indicates the presence of option/true. |  |  |  |  | B 1 |  |  |  |  | 0 |  | 0 |  | 0 | 94 | 94 | 114 | 114 | 0 | 0 | 0 | 0
RNP557 | RNP557 | 2 |  | 2001-03-01 |  |  | Condenser Type |  |  |  | Categories of Condensers. | [5 empty] | M..32 |  |  |  | dic_value | 12 |  | 0 |  | 0 | 25 | 25 | 0 | 0 | 0 | 0 | 0 | 0
RNP558 | RNP558 | 3 |  | 2001-03-01 |  |  | Condenser Working Fuild |  |  |  | Types of fluids used for condenser operation. | [5 empty] | M..255 |  |  |  |  | 0 |  | 0 |  | 0 | 45 | 45 | 0 | 0 | 0 | 0 | 0 | 0
RNP559 | RNP559 | 2 |  | 2001-03-01 |  |  | Condenser Air Discharge |  |  |  | The method of discharging air in a condenser. | [5 empty] | M..32 |  |  |  | dic_value | 2 |  | 0 |  | 0 | 45 | 45 | 0 | 0 | 0 | 0 | 0 | 0
RNP560 | RNP560 | 5 |  | 2001-03-01 |  |  | Maximum Supply Power |  |  |  | The Power supplied to the Condenser. | [5 empty] | NR3 S..3.3ES2 | watt |  |  |  | 0 |  | 0 |  | 0 | 36 | 36 | 0 | 0 | 0 | 0 | 0 | 0
RNP561 | RNP561 | 4 |  | 2001-03-01 |  |  | Unit Capacity |  |  |  | The amount of system cooling capacity. | [5 empty] | NR3 S..3.3ES2 | watt |  |  |  | 0 |  | 0 |  | 0 | 38 | 38 | 0 | 0 | 0 | 0 | 0 | 0
RNP562 | RNP562 | 4 |  | 2001-03-01 |  |  | Fan Diameter |  |  |  | The diameter of the fan. | [5 empty] | NR3 S..3.3ES2 | meter |  |  |  | 0 |  | 0 |  | 0 | 24 | 24 | 0 | 0 | 0 | 0 | 0 | 0
RNP563 | RNP563 | 3 |  | 2001-03-01 |  |  | Number Of Fans |  |  |  | The amount of fans in the compressor. | [5 empty] | NR3 S..3.3ES2 | 1 |  |  |  | 0 |  | 0 |  | 0 | 37 | 37 | 0 | 0 | 0 | 0 | 0 | 0
RNP564 | RNP564 | 4 |  | 2001-03-01 |  |  | Total Heat Of Rejection |  |  |  | The heat rejected from the condenser. A design criteria. | [5 empty] | NR3 S..3.3ES2 | watt |  |  |  | 0 |  | 0 |  | 0 | 56 | 56 | 0 | 0 | 0 | 0 | 0 | 0
RNP565 | RNP565 | 5 |  | 2001-03-01 |  |  | Initial Temperature Difference |  |  |  | The temperature difference between the working fluid and the ambient air temperature. | [5 empty] | NR3 S..3.3ES2 | kelvin |  |  |  | 0 |  | 0 |  | 0 | 85 | 85 | 0 | 0 | 0 | 0 | 0 | 0
RNP566 | RNP566 | 3 |  | 2001-03-01 |  |  | Delay Buffer |  |  |  | Will indicate if the device has a delay buffer is so of how much (i.e.1-8.7 ns¦+/-350 ps ). | [5 empty] | M..255 |  |  |  |  | 0 |  | 0 |  | 0 | 91 | 91 | 0 | 0 | 0 | 0 | 0 | 0
RNP567 | RNP567 | 2 |  | 2001-03-01 |  |  | Number Of PLL |  |  |  | Number of PLL. | [5 empty] | NR3 S..3.3ES2 | 1 |  |  |  | 0 |  | 0 |  | 0 | 14 | 14 | 0 | 0 | 0 | 0 | 0 | 0
RNP568 | RNP568 | 4 |  | 2001-03-01 |  |  | Precision Of Output Skew |  |  |  | Precision of Output Skew. | [5 empty] | NR1 S..10 | second |  |  |  | 0 |  | 0 |  | 0 | 25 | 25 | 0 | 0 | 0 | 0 | 0 | 0
RNP569 | RNP569 | 2 |  | 2001-03-01 |  |  | Memory Architecture Used |  |  |  | Memory Architecture Used (i.e. Eprom,Ram). | [5 empty] | M..255 |  |  |  |  | 0 |  | 0 |  | 0 | 42 | 42 | 0 | 0 | 0 | 0 | 0 | 0
RNP570 | RNP570 | 3 |  | 2001-03-01 |  |  | Transmission Ratio |  |  |  | The reduction ratio that the gear box provides. | [5 empty] | NR3 S..3.3ES2 | 1 |  |  |  | 0 |  | 0 |  | 0 | 47 | 47 | 0 | 0 | 0 | 0 | 0 | 0
RNP571 | RNP571 | 7 |  | 2001-03-01 |  |  | Input Speed |  |  |  | Input Speed of shaft. | [5 empty] | NR3 S..3.3ES2 | radian/second |  |  |  | 0 |  | 0 |  | 0 | 21 | 21 | 0 | 0 | 0 | 0 | 0 | 0
RNP572 | RNP572 | 6 |  | 2001-03-01 |  |  | Centre Distance |  |  |  | distance from gear to centre of shaft. | [5 empty] | NR3 S..3.3ES2 | meter |  |  |  | 0 |  | 0 |  | 0 | 38 | 38 | 0 | 0 | 0 | 0 | 0 | 0
RNP573 | RNP573 | 3 |  | 2001-03-01 |  |  | Gearbox Type |  |  |  | Types of Gearbox. | [5 empty] | M..32 |  |  |  | dic_value | 4 |  | 0 |  | 0 | 17 | 17 | 0 | 0 | 0 | 0 | 0 | 0
RNP574 | RNP574 | 2 |  | 2001-03-01 |  |  | Hardware Devopment Tools |  |  |  | it will define if a programmer is needed for the microntroller or if it need a special adaptor . | [5 empty] | M..255 |  |  |  |  | 0 |  | 0 |  | 0 | 96 | 96 | 0 | 0 | 0 | 0 | 0 | 0
RNP575 | RNP575 | 2 |  | 2001-03-01 |  |  | Number Of End Points |  |  |  | Number of End Points. | [5 empty] | NR3 S..3.3ES2 | 1 |  |  |  | 0 |  | 0 |  | 0 | 21 | 21 | 0 | 0 | 0 | 0 | 0 | 0
RNP576 | RNP576 | 2 |  | 2001-03-01 |  |  | I/O Options |  |  |  | I/O Options. | [5 empty] | M..255 |  |  |  |  | 0 |  | 0 |  | 0 | 12 | 12 | 0 | 0 | 0 | 0 | 0 | 0
RNP577 | RNP577 | 2 |  | 2001-03-01 |  |  | Number Of Hub Ports |  |  |  | Number of Hub Ports. | [5 empty] | NR3 S..3.3ES2 | 1 |  |  |  | 0 |  | 0 |  | 0 | 20 | 20 | 0 | 0 | 0 | 0 | 0 | 0
RNP578 | RNP578 | 6 |  | 2001-03-01 |  |  | Output Shaft Torque |  |  |  | Torque of shaft. | [5 empty] | NR3 S..3.3ES2 | newton*meter |  |  |  | 0 |  | 0 |  | 0 | 16 | 16 | 0 | 0 | 0 | 0 | 0 | 0
RNP579 | RNP579 | 8 |  | 2001-03-01 |  |  | Input Power |  |  |  | Power input to the motor. | [5 empty] | NR3 S..3.3ES2 | watt |  |  |  | 0 |  | 0 |  | 0 | 25 | 25 | 0 | 0 | 0 | 0 | 0 | 0
RNP580 | RNP580 | 2 |  | 2001-03-01 |  |  | Output Shaft Type |  |  |  | The type of shaft. | [5 empty] | M..32 |  |  |  | dic_value | 2 |  | 0 |  | 0 | 18 | 18 | 0 | 0 | 0 | 0 | 0 | 0
RNP581 | RNP581 | 3 |  | 2001-03-01 |  |  | Heatsink Pin Type |  |  |  | The types of pins used in a heat sink. | [5 empty] | M..32 |  |  |  | dic_value | 5 |  | 0 |  | 0 | 38 | 38 | 0 | 0 | 0 | 0 | 0 | 0
RNP582 | RNP582 | 2 |  | 2001-03-01 |  |  | Heatsink Production Method |  |  |  | The methods used in the production of heatsinks. | [5 empty] | M..32 |  |  |  | dic_value | 4 |  | 0 |  | 0 | 48 | 48 | 0 | 0 | 0 | 0 | 0 | 0
RNP583 | RNP583 | 2 |  | 2001-03-01 |  |  | Cross Interface Characteristics |  |  |  | Defines the mating characteristics of the cross in terms of male and female connections. | [5 empty] | M..32 |  |  |  | dic_value | 2 |  | 0 |  | 0 | 88 | 88 | 0 | 0 | 0 | 0 | 0 | 0
RNP584 | RNP584 | 2 |  | 2001-03-01 |  |  | Fan Diameter |  |  |  | Diameter of fan |  | www.anandtech.com/showdoc.html |  |  |  | NR3 S..3.3ES2 | inch |  | Obsoleted |  | 0 |  | 0 |  | 0 | 15 | 15 | 0 | 0 | 30 | 30 | 0 | 0
RNP585 | RNP585 | 4 |  | 2001-03-01 |  |  | Fin Thickness |  |  |  | Thickness of fin. | [5 empty] | NR3 S..3.3ES2 | meter |  |  |  | 0 |  | 0 |  | 0 | 17 | 17 | 0 | 0 | 0 | 0 | 0 | 0
RNP586 | RNP586 | 2 |  | 2001-03-01 |  |  | Aspect Ratio |  |  |  | Fin height divided by distance between fins | [5 empty] | NR3 S..3.3ES2 | 1 |  | Obsoleted |  | 0 |  | 0 |  | 0 | 43 | 43 | 0 | 0 | 0 | 0 | 0 | 0
RNP587 | RNP587 | 2 |  | 2001-03-01 |  |  | Fan Airflow |  |  |  | The amount of airflow of a fan |  | www.anandtech.com/showdoc.html |  |  |  | NR3 S..3.3ES2 | cfm |  | Obsoleted |  | 0 |  | 0 |  | 0 | 30 | 30 | 0 | 0 | 30 | 30 | 0 | 0
RNP588 | RNP588 | 2 |  | 2001-03-01 |  |  | Port 4 Mating Characteristics |  |  |  | The type and size of the thread at the port. | [5 empty] | M..255 |  |  |  |  | 0 |  | 0 |  | 0 | 44 | 44 | 0 | 0 | 0 | 0 | 0 | 0
RNP589 | RNP589 | 2 |  | 2001-03-01 |  |  | Port 3 Mating Characteristics |  |  |  | The type and size of the thread at the port. | [5 empty] | M..255 |  |  |  |  | 0 |  | 0 |  | 0 | 44 | 44 | 0 | 0 | 0 | 0 | 0 | 0
RNP590 | RNP590 | 4 |  | 2001-03-01 |  |  | Performance Capability |  |  |  | Required heat load divided by the initial temperature difference. | [5 empty] | NR3 S..3.3ES2 | watt/kelvin |  |  |  | 0 |  | 0 |  | 0 | 65 | 65 | 0 | 0 | 0 | 0 | 0 | 0
RNP591 | RNP591 | 4 |  | 2001-03-01 |  |  | Working Fluid |  |  |  | Type of fluid used in HEat Exchanger | [5 empty] | M..255 |  |  | Obsoleted |  | 0 |  | 0 |  | 0 | 36 | 36 | 0 | 0 | 0 | 0 | 0 | 0
RNP592 | RNP592 | 7 |  | 2001-03-01 |  |  | Cooling Capacity |  |  |  | The amount of heat rejection that the unit can produce. | [5 empty] | NR3 S..3.3ES2 | watt |  |  |  | 0 |  | 0 |  | 0 | 55 | 55 | 0 | 0 | 0 | 0 | 0 | 0
RNP593 | RNP593 | 3 |  | 2001-03-01 |  |  | Compressor Capacity |  |  |  | Power of compressor. | [5 empty] | NR3 S..3.3ES2 | watt |  |  |  | 0 |  | 0 |  | 0 | 20 | 20 | 0 | 0 | 0 | 0 | 0 | 0
RNP594 | RNP594 | 3 |  | 2001-03-01 |  |  | Long |  |  |  | Indicates whether the fitting is extended or of standard size. True=Long type, False=Standard. | A value of 0 indicates the absence of this option, or 'false'. A value of 1 indicates the presence of option/true. |  |  |  |  | B 1 |  |  |  |  | 0 |  | 0 |  | 0 | 94 | 94 | 114 | 114 | 0 | 0 | 0 | 0
RNP595 | RNP595 | 4 |  | 2001-03-01 |  |  | Reservoir Capacity |  |  |  | The amount of fluid that can be held. | [5 empty] | NR3 S..3.3ES2 | meter**3 |  |  |  | 0 |  | 0 |  | 0 | 37 | 37 | 0 | 0 | 0 | 0 | 0 | 0
RNP596 | RNP596 | 7 |  | 2001-03-01 |  |  | Coolant Temperature |  |  |  | The temperature of the working fluid. | [5 empty] | NR3 S..3.3ES2 | kelvin |  |  |  | 0 |  | 0 |  | 0 | 37 | 37 | 0 | 0 | 0 | 0 | 0 | 0
RNP597 | RNP597 | 2 |  | 2001-03-01 |  |  | Heater Types |  |  |  | Types. | [5 empty] | M..32 |  |  |  | dic_value | 9 |  | 0 |  | 0 | 6 | 6 | 0 | 0 | 0 | 0 | 0 | 0
RNP598 | RNP598 | 4 |  | 2001-03-01 |  |  | Element Size |  |  |  | Power. | [5 empty] | NR3 S..3.3ES2 | watt |  |  |  | 0 |  | 0 |  | 0 | 6 | 6 | 0 | 0 | 0 | 0 | 0 | 0
RNP599 | RNP599 | 2 |  | 2001-03-02 |  |  | Number Of Ports |  |  |  | Number of ports in the manifold. | [5 empty] | NR3 S..3.3ES2 | 1 |  |  |  | 0 |  | 0 |  | 0 | 32 | 32 | 0 | 0 | 0 | 0 | 0 | 0
RNP600 | RNP600 | 2 |  | 2001-03-02 |  |  | Type Of Port |  |  |  | Types of ports in the manifold. | [5 empty] | M..32 |  |  |  | dic_value | 3 |  | 0 |  | 0 | 31 | 31 | 0 | 0 | 0 | 0 | 0 | 0
RNP601 | RNP601 | 4 |  | 2001-03-02 |  |  | Port Thread Size |  |  |  | The diameter of the ports. | [5 empty] | M..255 |  |  |  |  | 0 |  | 0 |  | 0 | 26 | 26 | 0 | 0 | 0 | 0 | 0 | 0
RNP602 | RNP602 | 001 |  | 2001-03-02 |  |  | Tank Application |  |  |  | Usage of the tank. | [5 empty] | M..32 |  |  |  | dic_value | 5 |  | 0 |  | 0 | 18 | 18 | 0 | 0 | 0 | 0 | 0 | 0
RNP603 | RNP603 | 3 |  | 2001-03-02 |  |  | Manifold Material |  |  |  | Material used in manifold production. | [5 empty] | M..32 |  |  |  | dic_value | 5 |  | 0 |  | 0 | 37 | 37 | 0 | 0 | 0 | 0 | 0 | 0
RNP604 | RNP604 | 5 |  | 2001-03-02 |  |  | Voltage PECL Pin | Vpecl |  |  | Voltage on any PECL Pin. | [5 empty] | NR3 S..3.3ES2 | volt |  |  |  | 0 |  | 0 |  | 0 | 24 | 24 | 0 | 0 | 0 | 0 | 0 | 0
RNP605 | RNP605 | 2 |  | 2001-03-02 |  |  | V-Belt Type |  |  |  | Indicates whether the V-belt is of type classical, double, wedge, narrow or light duty. | [5 empty] | M..32 |  |  |  | dic_value | 5 |  | 0 |  | 0 | 87 | 87 | 0 | 0 | 0 | 0 | 0 | 0
RNP606 | RNP606 | 4 |  | 2001-03-13 |  |  | Operating Volume |  |  |  | The volume of fluid within the component required for proper functioning. | [5 empty] | NR3 S..3.3ES2 | meter**3 |  |  |  | 0 |  | 0 |  | 0 | 73 | 73 | 0 | 0 | 0 | 0 | 0 | 0
RNP607 | RNP607 | 3 |  | 2001-03-13 |  |  | Force Pressure Ratio |  |  |  | The ratio of input pressure to output force. | [5 empty] | NR3 S..3.3ES2 | 1 |  |  |  | 0 |  | 0 |  | 0 | 44 | 44 | 0 | 0 | 0 | 0 | 0 | 0
RNP608 | RNP608 | 3 |  | 2001-03-13 |  |  | Clamp Strap Length |  |  |  | The length of the clamp strap. | [5 empty] | NR3 S..3.3ES2 | meter |  |  |  | 0 |  | 0 |  | 0 | 30 | 30 | 0 | 0 | 0 | 0 | 0 | 0
RNP609 | RNP609 | 3 |  | 2001-03-13 |  |  | Clamp Strap Height |  |  |  | The height of the clamp strap. | [5 empty] | NR3 S..3.3ES2 | meter |  |  |  | 0 |  | 0 |  | 0 | 30 | 30 | 0 | 0 | 0 | 0 | 0 | 0
RNP610 | RNP610 | 3 |  | 2001-03-13 |  |  | Clamp Strap Width |  |  |  | The width of the clamp strap. | [5 empty] | NR3 S..3.3ES2 | meter |  |  |  | 0 |  | 0 |  | 0 | 29 | 29 | 0 | 0 | 0 | 0 | 0 | 0
RNP611 | RNP611 | 3 |  | 2001-03-14 |  |  | Repeatability |  |  |  | Margin of error between identical cycles in a process. | [5 empty] | NR3 S..3.3ES2 | 1 |  |  |  | 0 |  | 0 |  | 0 | 54 | 54 | 0 | 0 | 0 | 0 | 0 | 0
RNP613 | RNP613 | 2 |  | 2001-03-14 |  |  | Diode Connection |  |  |  | Diode Connection. | [5 empty] | M..32 |  |  |  | dic_value | 7 |  | 0 |  | 0 | 17 | 17 | 0 | 0 | 0 | 0 | 0 | 0
RNP614 | RNP614 | 3 |  | 2001-03-14 | 2001-07-11 |  | Toggle Type |  |  |  | Indicates the direction of the applied clamping force either perpendicular or paralled to the mounting surface. | [5 empty] | M..32 |  |  |  | dic_value | 2 |  | 0 |  | 0 | 111 | 111 | 0 | 0 | 0 | 0 | 0 | 0
RNP615 | RNP615 | 3 |  | 2001-03-14 |  |  | Hook |  |  |  | Indicates the presence of clamping hook. | A value of 0 indicates the absence of this option, or 'false'. A value of 1 indicates the presence of option/true. |  |  |  |  | B 1 |  |  |  |  | 0 |  | 0 |  | 0 | 40 | 40 | 114 | 114 | 0 | 0 | 0 | 0
RNP616 | RNP616 | 2 |  | 2001-03-15 |  |  | Gain Category |  |  |  | It might help the user defin the category in wich the part fall under IE. HIGH GAIN, MODERATE GAIN,. | [5 empty] | M..255 |  |  |  |  | 0 |  | 0 |  | 0 | 100 | 100 | 0 | 0 | 0 | 0 | 0 | 0
RNP617 | RNP617 | 2 |  | 2001-03-15 |  |  | Strap Type |  |  |  | Indicates the general shape and type of clamp strap. | [5 empty] | M..32 |  |  |  | dic_value | 5 |  | 0 |  | 0 | 52 | 52 | 0 | 0 | 0 | 0 | 0 | 0
RNP618 | RNP618 | 3 |  | 2001-03-15 |  |  | Slot Length |  |  |  | The length between the two centerpoints of a radiused slot. | [5 empty] | NR3 S..3.3ES2 | meter |  |  |  | 0 |  | 0 |  | 0 | 59 | 59 | 0 | 0 | 0 | 0 | 0 | 0
RNP619 | RNP619 | 3 |  | 2001-03-20 |  |  | Rated Tolerance |  |  |  | The rated tolerance of a component. | [5 empty] | NR3 S..3.3ES2 | 1 |  |  |  | 0 |  | 0 |  | 0 | 35 | 35 | 0 | 0 | 0 | 0 | 0 | 0
RNP622 | RNP622 | 3 |  | 2001-04-02 |  |  | PLL Frequency |  |  |  | The working frequency for a specific PLL. | [5 empty] | NR3 S..3.3ES2 | hertz |  |  |  | 0 |  | 0 |  | 0 | 41 | 41 | 0 | 0 | 0 | 0 | 0 | 0
RNP623 | RNP623 | 3 |  | 2001-04-02 |  |  | PLL Frequency (2) |  |  |  | The working frequency for a second PLL is used in the circuit . | [5 empty] | NR3 S..3.3ES2 | hertz |  |  |  | 0 |  | 0 |  | 0 | 63 | 63 | 0 | 0 | 0 | 0 | 0 | 0
RNP624 | RNP624 | 3 |  | 2001-04-02 |  |  | Charge Pump Current | Icp |  |  | Charge Pump Current. | [5 empty] | NR3 S..3.3ES2 | ampere |  |  |  | 0 |  | 0 |  | 0 | 20 | 20 | 0 | 0 | 0 | 0 | 0 | 0
RNP625 | RNP625 | 4 |  | 2001-04-02 | 2001-11-19 |  | Prescaler Divide Ratio |  |  |  | Prescaler Divide Ratio | [5 empty] | M..255 |  |  |  |  | 0 |  | 0 |  | 0 | 22 | 22 | 0 | 0 | 0 | 0 | 0 | 0
RNP626 | RNP626 | 2 |  | 2001-04-02 |  |  | Prescaler Divide Ratio (2) |  |  |  | Prescaler Divide Ratio in the case the device has dual PLL. | [5 empty] | M..255 |  |  |  |  | 0 |  | 0 |  | 0 | 59 | 59 | 0 | 0 | 0 | 0 | 0 | 0
RNP627 | RNP627 | 5 |  | 2001-04-02 |  |  | Spread Disable |  |  |  | Indicates if the spread function is disable or or not in the device. | A value of 0 indicates the absence of this option, or 'false'. A value of 1 indicates the presence of option/true. |  |  |  |  | B 1 |  |  |  |  | 0 |  | 0 |  | 0 | 68 | 68 | 114 | 114 | 0 | 0 | 0 | 0
RNP628 | RNP628 | 2 |  | 2001-04-02 |  |  | Spread Output |  |  |  | It will indicate the number of spread outputs. | [5 empty] | NR3 S..3.3ES2 | 1 |  |  |  | 0 |  | 0 |  | 0 | 46 | 46 | 0 | 0 | 0 | 0 | 0 | 0
RNP629 | RNP629 | 2 |  | 2001-04-02 |  |  | Non Spread Output |  |  |  | It will indicate the number of non spread outputs. | [5 empty] | NR3 S..3.3ES2 | 1 |  |  |  | 0 |  | 0 |  | 0 | 50 | 50 | 0 | 0 | 0 | 0 | 0 | 0
RNP630 | RNP630 | 2 |  | 2001-04-02 |  |  | CPU Supported |  |  |  | It will define all the possible CPU that the device will support. | [5 empty] | M..255 |  |  |  |  | 0 |  | 0 |  | 0 | 65 | 65 | 0 | 0 | 0 | 0 | 0 | 0
RNP631 | RNP631 | 2 |  | 2001-04-02 |  |  | Chip Set Supported |  |  |  | It will determine what type of chip sets are supported by the device. | [5 empty] | M..255 |  |  |  |  | 0 |  | 0 |  | 0 | 69 | 69 | 0 | 0 | 0 | 0 | 0 | 0
RNP632 | RNP632 | 2 |  | 2001-04-02 |  |  | CPU Clock Supported | CPUCKL |  |  | The number pof CPU clock supported by the device. | [5 empty] | NR3 S..3.3ES2 | 1 |  |  |  | 0 |  | 0 |  | 0 | 49 | 49 | 0 | 0 | 0 | 0 | 0 | 0
RNP633 | RNP633 | 2 |  | 2001-04-02 |  |  | AGP Clock Supported | AGPCLK |  |  | The number of AGP Clock the device supports . | [5 empty] | NR3 S..3.3ES2 | 1 |  |  |  | 0 |  | 0 |  | 0 | 45 | 45 | 0 | 0 | 0 | 0 | 0 | 0
RNP634 | RNP634 | 2 |  | 2001-04-02 |  |  | PCI Clock Supported | PCICLK |  |  | The number of PCI Clocks supported by the device. | [5 empty] | NR3 S..3.3ES2 | 1 |  |  |  | 0 |  | 0 |  | 0 | 49 | 49 | 0 | 0 | 0 | 0 | 0 | 0
RNP635 | RNP635 | 2 |  | 2001-04-02 |  |  | Clock Reference Supported | CLKref |  |  | Number ofClock Reference Supported by the device. | [5 empty] | NR3 S..3.3ES2 | 1 |  |  |  | 0 |  | 0 |  | 0 | 49 | 49 | 0 | 0 | 0 | 0 | 0 | 0
RNP636 | RNP636 | 2 |  | 2001-04-02 |  |  | USB Clock Supported | USBCLK |  |  | The number of USB Clock supported by the device. | [5 empty] | NR3 S..3.3ES2 | 1 |  |  |  | 0 |  | 0 |  | 0 | 48 | 48 | 0 | 0 | 0 | 0 | 0 | 0
RNP637 | RNP637 | 2 |  | 2001-04-02 |  |  | API Clock Supported |  |  |  | The amount of API clock supported by the device. | [5 empty] | NR1 S..10 | 1 |  |  |  | 0 |  | 0 |  | 0 | 48 | 48 | 0 | 0 | 0 | 0 | 0 | 0
RNP638 | RNP638 | 2 |  | 2001-04-02 |  |  | SDRAM Supported |  |  |  | The number of Sdram the device will support. | [5 empty] | NR3 S..3.3ES2 | 1 |  |  |  | 0 |  | 0 |  | 0 | 44 | 44 | 0 | 0 | 0 | 0 | 0 | 0
RNP639 | RNP639 | 2 |  | 2001-04-02 |  |  | Standard Supported |  |  |  | It will determine the different standards that the device will support. | [5 empty] | M..255 |  |  |  |  | 0 |  | 0 |  | 0 | 71 | 71 | 0 | 0 | 0 | 0 | 0 | 0
RNP640 | RNP640 | 4 |  | 2001-04-04 |  |  | Data Transfer Method |  |  |  | It will indicate how the data is transfered. | [5 empty] | M..255 |  |  |  |  | 0 |  | 0 |  | 0 | 44 | 44 | 0 | 0 | 0 | 0 | 0 | 0
RNP642 | RNP642 | 4 |  | 2001-04-04 |  |  | Outlet Port Size |  |  |  | The diameter and fitting type of the outlet port. | [5 empty] | M..255 |  |  |  |  | 0 |  | 0 |  | 0 | 49 | 49 | 0 | 0 | 0 | 0 | 0 | 0
RNP787 | RNP787 | 1 |  | 2001-06-06 |  |  | Catalog Name |  |  |  | The Catalog the compenent is list in | [5 empty] | M..255 |  |  |  |  | 0 |  | 0 |  | 0 | 36 | 36 | 0 | 0 | 0 | 0 | 0 | 0
RNP789 | RNP789 | 1 |  | 2001-06-06 |  |  | Catalog Page Number |  |  |  | The page(s) the component or part is listed on within the catalog | [5 empty] | NR1 S..10 | 1 |  |  |  | 0 |  | 0 |  | 0 | 65 | 65 | 0 | 0 | 0 | 0 | 0 | 0
RNP790 | RNP790 | 1 |  | 2001-06-11 |  |  | Cable Style |  |  |  | Structure, shape and properties of cable terminated to the connector. | Structure, shape and properties of cable terminated to the connector. |  | Added property by Ary tehrani for Modular - Jack and Plug |  |  | M..32 |  |  |  | dic_value | 5 |  | 0 |  | 0 | 69 | 69 | 69 | 69 | 0 | 0 | 57 | 57
RNP791 | RNP791 | 1 |  | 2001-06-11 |  |  | Contact Levels |  |  |  | Number of distinct contacts length available within the connector system, (i.e. first make last break). | Number of distinct contacts length available within the connector system, (i.e. first make last break). |  | Added property for connector - Back Plane |  |  | M..32 |  |  |  | dic_value | 6 |  | 0 |  | 0 | 104 | 104 | 104 | 104 | 0 | 0 | 41 | 41
RNP792 | RNP792 | 1 |  | 2001-06-11 |  |  | CPCI Designation |  |  |  | Connector designation applicable to the Compact PCI parts. | Connector designation applicable to the Compact PCI parts. |  | Added proposal from Ary Tehrani for Connector - Back Plane (RNS383) |  |  | M..32 |  |  |  | dic_value | 13 |  | 0 |  | 0 | 58 | 58 | 58 | 58 | 0 | 0 | 67 | 67
RNP793 | RNP793 | 3 |  | 2001-06-11 | 2001-10-02 |  | Gender To Gender |  |  |  | For coaxial adapters, the gender configuration of the 2 or 3 separate ports that the adapter joins. | For coaxial adapters, the form of the 2 or 3 separate ports that the adapter joins. Sometime referred to as Gender Changer. |  | Added property for Connector - Coaxial/RF (RNS 393) |  |  | M..32 |  |  |  | dic_value | 8 |  | 0 |  | 0 | 100 | 100 | 125 | 125 | 0 | 0 | 51 | 51
RNP794 | RNP794 | 3 |  | 2001-06-11 |  |  | Height Above Board |  |  |  | Distance that device extends from the surface of the board on which it is mounted. | Distance that device extends from the surface of the board on which it is mounted. |  |  |  |  | NR3 S..3.3ES2 | meter |  |  |  | 0 |  | 0 |  | 0 | 82 | 82 | 82 | 82 | 0 | 0 | 0 | 0
RNP795 | RNP795 | 003 | 000 | 2001-06-11 | 2002-12-13 |  | Impedance |  |  |  | Nominal impedance of connector in ohms. | Nominal impedance of connector in ohms. |  |  |  |  | M..32 |  |  | Obsoleted | dic_value | 3 |  | 0 |  | 0 | 39 | 39 | 39 | 39 | 0 | 0 | 0 | 0
RNP797 | RNP797 | 1 |  | 2001-06-11 |  |  | Key Location |  |  |  | location of key. | location of key. |  | Added property by Ary Tehrani for Connector - Card Edge (RNS 384) |  |  | M..32 |  |  |  | dic_value | 4 |  | 0 |  | 0 | 16 | 16 | 16 | 16 | 0 | 0 | 65 | 65
RNP798 | RNP798 | 1 |  | 2001-06-11 |  |  | Location Peg |  |  |  | Presence of one or more location pegs on connector insulator body. | Presence of one or more location pegs on connector insulator body. |  | Added property by Ary Tehrani for Connector - Back Plane (RNS 383) |  |  | M..32 |  |  |  | dic_value | 3 |  | 0 |  | 0 | 66 | 66 | 66 | 66 | 0 | 0 | 66 | 66
RNP799 | RNP799 | 1 |  | 2001-06-11 |  |  | Number Of Dual Positions |  |  |  | The number of locations where there is a contact on boths sides of the plug in card. | The number of locations where there is a contact on boths sides of the plug in card. |  | Added property by Ary Tehrani for Connector - Card Edge |  |  | NR1 S..10 | 1 |  |  |  | 0 |  | 0 |  | 0 | 84 | 84 | 84 | 84 | 0 | 0 | 55 | 55
RNP800 | RNP800 | 1 |  | 2001-06-11 |  |  | Number Of Ports |  |  |  | Total number of separate ports. | Total number of separate ports. |  | Added property by ary Tehrani for Connector - Modular Jack and Plug (RNS 388) |  |  | NR1 S..10 | 1 |  |  |  | 0 |  | 0 |  | 0 | 31 | 31 | 31 | 31 | 0 | 0 | 77 | 77
RNP801 | RNP801 | 1 |  | 2001-06-11 |  |  | Number Of Walls |  |  |  | Number of vertical side walls of a housing. | Number of vertical side walls of a housing. |  | Added property by ary Tehrani for Connector - Header Receptacle (RNS 387) |  |  | M..32 |  |  |  | dic_value | 5 |  | 0 |  | 0 | 43 | 43 | 43 | 43 | 0 | 0 | 73 | 73
RNP802 | RNP802 | 1 |  | 2001-06-11 |  |  | Performance Category |  |  |  | Electrical Performance category according to industry standards. | Electrical Performance category according to industry standards. |  | Added property by ary Tehrani for Connector - Modular - Jack and Plug (RNS 388) |  |  | M..32 |  |  |  | dic_value | 7 |  | 0 |  | 0 | 64 | 64 | 64 | 64 | 0 | 0 | 79 | 79
RNP803 | RNP803 | 1 |  | 2001-06-11 |  |  | Plug And Jack Stacking |  |  |  | In multiport units, arrangement of ports. | In multiport units, arrangement of ports. |  | Added property by ary Tehrani for Connector - Modular - Jack and Plug (RNS 388) |  |  | M..32 |  |  |  | dic_value | 3 |  | 0 |  | 0 | 41 | 41 | 41 | 41 | 0 | 0 | 79 | 79
RNP804 | RNP804 | 2 | 2.0 | 2001-06-11 |  |  | Polarized |  |  |  | Mechanical device used to restrict the mating of connectors to only one orientation. | Mechanical device used to restrict the mating of connectors to only one orientation. |  | Added property by ary Tehrani for Connector - Card Edge (RNS 384), Back Plane (RNS 383), and Header Receptacle (RNS 387) |  |  | M..32 |  |  |  | dic_value | 2 |  | 0 |  | 0 | 84 | 84 | 84 | 84 | 0 | 0 | 120 | 120
RNP805 | RNP805 | 1 |  | 2001-06-11 |  |  | Shielding |  |  |  | Presence of shielding around connector. | Presence of shielding around connector. |  | Added property by Ary Tehrani for Connector - Circular (RNS 385), and Back Plane (RNS 383) |  |  | M..32 |  |  |  | dic_value | 3 |  | 0 |  | 0 | 39 | 39 | 39 | 39 | 0 | 0 | 90 | 90
RNP806 | RNP806 | 4 |  | 2001-06-11 |  |  | Stack Height |  |  |  | For board-to-board connectors (parallel PCBS) the distance from the surface of one board to the surface of the adjacent board. | For board-to-board connectors (parallel PCBS) the distance from the surface of one board to the surface of the adjacent board. |  | Added property by Ary Tehrani for Connector - Header Receptacle (RNS 387). |  |  | NR3 S..3.3ES2 | meter |  |  |  | 0 |  | 0 |  | 0 | 126 | 126 | 126 | 126 | 0 | 0 | 74 | 74
RNP807 | RNP807 | 1 |  | 2001-06-11 |  |  | Standoff Type |  |  |  | In 2mm hard metric systems, height of leg or standoff on shroud and shroud designation. | In 2mm hard metric systems, height of leg or standoff on shroud and shroud designation. |  | Added property by Ary Tehrani for Connector - Back Plane (RNS 383). |  |  | M..32 |  |  |  | dic_value | 12 |  | 0 |  | 0 | 87 | 87 | 87 | 87 | 0 | 0 | 67 | 67
RNP808 | RNP808 | 1 |  | 2001-06-11 |  |  | Tail Style |  |  |  | Qualitative discriptor for length of pin that protrudes through the backplane printed board. | Qualitative discriptor for length of pin that protrudes through the backplane printed board. |  | Added property by Ary Tehrani for Connector - Back Plane (RNS 383). |  |  | M..32 |  |  |  | dic_value | 3 |  | 0 |  | 0 | 92 | 92 | 92 | 92 | 0 | 0 | 67 | 67
RNP809 | RNP809 | 3 |  | 2001-06-11 |  |  | Voltage Rating |  |  |  | Operating voltage, DC. | Operating voltage, DC. |  | Added property by Ary Tehrani for Connector - Back Plane (RNS 383), Card Edge (RNS 383) |  |  | NR3 S..3.3ES2 | volt |  |  |  | 0 |  | 0 |  | 0 | 22 | 22 | 22 | 22 | 0 | 0 | 87 | 87
RNP810 | RNP810 | 1 |  | 2001-06-11 |  |  | Wiring Pattern |  |  |  | Modular system wiring pattern discriptor. | Modular system wiring pattern discriptor. |  | Added property by Ary Tehrani for Connector - Modular Jack and Plug (RNS 388) |  |  | M..32 |  |  |  | dic_value | 8 |  | 0 |  | 0 | 41 | 41 | 41 | 41 | 0 | 0 | 77 | 77
RNP811 | RNP811 | 3 |  | 2001-06-11 |  |  | Ambient Temperature |  |  |  | The maximum temperature of the air or material surrounding the device and impinging on it, the limits within which the device is designed to continuously operate without overheating or failing. | [5 empty] | NR3 S..3.3ES2 | celsius |  |  |  | 0 |  | 0 |  | 0 | 193 | 193 | 0 | 0 | 0 | 0 | 0 | 0
RNP812 | RNP812 | 1 |  | 2001-06-11 |  |  | Contact Base Material |  |  |  | The material from which the contact is fabricated. | [5 empty] | M..32 |  |  |  | dic_value | 7 |  | 0 |  | 0 | 50 | 50 | 0 | 0 | 0 | 0 | 0 | 0
RNP813 | RNP813 | 2 |  | 2001-06-11 |  |  | Contact Current Rating |  |  |  | The specified amount of current that can be safely conducted by the contact. | [5 empty] | NR3 S..3.3ES2 | ampere |  |  |  | 0 |  | 0 |  | 0 | 76 | 76 | 0 | 0 | 0 | 0 | 0 | 0
RNP814 | RNP814 | 2 |  | 2001-06-11 |  |  | Contact Pitch (Centerline) |  |  |  | The distance between the centers of adjacent contacts. | [5 empty] | NR3 S..3.3ES2 | meter |  |  |  | 0 |  | 0 |  | 0 | 54 | 54 | 0 | 0 | 0 | 0 | 0 | 0
RNP815 | RNP815 | 003 | 000 | 2001-06-11 | 2002-12-13 |  | Contact Plating, Mating Area |  |  |  | The plating material on the mating surface of the contact. | [5 empty] | M..32 |  |  |  | dic_value | 12 |  | 0 |  | 0 | 58 | 58 | 0 | 0 | 0 | 0 | 0 | 0
RNP816 | RNP816 | 002 | 000 | 2001-06-11 | 2002-12-13 |  | Contact Plating, Termination Side |  |  |  | The plating material on the terminating side of the contact. | [5 empty] | M..32 |  |  |  | dic_value | 10 |  | 0 |  | 0 | 60 | 60 | 0 | 0 | 0 | 0 | 0 | 0
RNP817 | RNP817 | 1 | 2.0 | 2001-06-12 |  |  | Alignment Sleeve Material | [5 empty] | RosettaNet |  |  |  | M..32 |  |  |  | dic_value | 4 |  | 0 |  | 0 | 0 | 0 | 0 | 0 | 10 | 10 | 0 | 0
RNP818 | RNP818 | 2 |  | 2001-06-12 |  |  | Number Of Ejectors |  |  |  | Mechanical function to remove board from connector |  | RosettaNet |  |  |  | NR1 S..10 | 1 |  |  |  | 0 |  | 0 |  | 0 | 50 | 50 | 0 | 0 | 10 | 10 | 0 | 0
RNP819 | RNP819 | 2 |  | 2001-06-12 |  |  | Number Of Fibers |  |  |  | Number of fibers connected at the interface of the connector to the mating connector. |  | RosettaNet |  |  |  | NR1 S..10 | 1 |  |  |  | 0 |  | 0 |  | 0 | 85 | 85 | 0 | 0 | 10 | 10 | 0 | 0
RNP820 | RNP820 | 3 |  | 2001-06-12 |  |  | Cable Length |  |  |  | Length |  | RosettaNet |  |  |  | NR3 S..3.3ES2 | meter |  |  |  | 0 |  | 0 |  | 0 | 6 | 6 | 0 | 0 | 10 | 10 | 0 | 0
RNP822 | RNP822 | 1 | 2.0 | 2001-06-12 |  |  | Fiber Optics Connector Type |  |  |  | Specific types of connectors for fiber. |  | RosettaNet |  |  |  | M..32 |  |  |  | dic_value | 36 |  | 0 |  | 0 | 39 | 39 | 0 | 0 | 10 | 10 | 0 | 0
RNP823 | RNP823 | 1 | 2.0 | 2001-06-12 |  |  | Profile |  |  |  | Reference to height of interconnect. |  | RosettaNet |  |  |  | M..32 |  |  |  | dic_value | 5 |  | 0 |  | 0 | 36 | 36 | 0 | 0 | 10 | 10 | 0 | 0
RNP827 | RNP827 | 2 |  | 2001-06-12 |  |  | Contact Resistance |  |  |  | The maximum electrical resistance between contacts when mated. | [5 empty] | NR3 S..3.3ES2 | ohm |  |  |  | 0 |  | 0 |  | 0 | 62 | 62 | 0 | 0 | 0 | 0 | 0 | 0
RNP828 | RNP828 | 1 |  | 2001-06-12 |  |  | Footprint |  |  |  | The distance between the front row of pins and the front surface of the connector body that would contact the rear surface of the panel. | [5 empty] | M..32 |  |  |  | dic_value | 9 |  | 0 |  | 0 | 136 | 136 | 0 | 0 | 0 | 0 | 0 | 0
RNP829 | RNP829 | 1 |  | 2001-06-12 |  |  | Gender |  |  |  | Designation indicating whether the mating surface of the contact is the outer surface or the inner surface, or, more generally, whether the contact inserts into its mating contact or receives an inserting contact. | [5 empty] | M..32 |  |  |  | dic_value | 4 |  | 0 |  | 0 | 213 | 213 | 0 | 0 | 0 | 0 | 0 | 0
RNP830 | RNP830 | 1 | 4.0 | 2001-06-12 |  |  | Sealing Type |  |  |  | Seal design used to protect connections from moisture or chemicals |  | RosettaNet |  |  |  | M..32 |  |  |  | dic_value | 5 |  | 0 |  | 0 | 66 | 66 | 0 | 0 | 10 | 10 | 0 | 0
RNP831 | RNP831 | 002 | 000 | 2001-06-12 | 2002-12-13 |  | Mating Connector Lock Type |  |  |  | Mechanism used to secure mated connectors together. | [5 empty] | M..32 |  |  |  | dic_value | 3 |  | 0 |  | 0 | 51 | 51 | 0 | 0 | 0 | 0 | 0 | 0
RNP832 | RNP832 | 005 | 000 | 2001-06-12 | 2002-12-13 |  | Shell Size |  |  |  | Is an Industry Standard for indicating a specific size circular plastic housing. It does not indicate the number of contacts the housing will accept. |  | RosettaNet | Replaced by RNP2206 |  |  | M..32 |  |  | Obsoleted | dic_value | 10 |  | 0 |  | 0 | 149 | 149 | 0 | 0 | 10 | 10 | 19 | 19
RNP833 | RNP833 | 1 |  | 2001-06-12 |  |  | Mounting Angle |  |  |  | Angle of the mating connector attachment to the PCB-mounted connector in relation to the board. | [5 empty] | M..32 |  |  |  | dic_value | 5 |  | 0 |  | 0 | 95 | 95 | 0 | 0 | 0 | 0 | 0 | 0
RNP837 | RNP837 | 1 |  | 2001-06-12 |  |  | Mounting Type |  |  |  | The method by which the device is mechanically supported. | [5 empty] | M..32 |  |  |  | dic_value | 6 |  | 0 |  | 0 | 57 | 57 | 0 | 0 | 0 | 0 | 0 | 0
RNP840 | RNP840 | 1 |  | 2001-06-12 |  |  | Number Of Contact Positions |  |  |  | The total number of positions in the connector available to contain a contact. | [5 empty] | NR1 S..10 | 1 |  |  |  | 0 |  | 0 |  | 0 | 78 | 78 | 0 | 0 | 0 | 0 | 0 | 0
RNP842 | RNP842 | 1 |  | 2001-06-12 |  |  | Number Of Contacts Loaded |  |  |  | The actual number of positions into which a contact has been installed. | [5 empty] | NR1 S..10 | 1 |  |  |  | 0 |  | 0 |  | 0 | 71 | 71 | 0 | 0 | 0 | 0 | 0 | 0
RNP844 | RNP844 | 1 |  | 2001-06-12 |  |  | PCB Retention Method |  |  |  | Method of securing the connector to the PC Board. | [5 empty] | M..32 |  |  |  | dic_value | 5 |  | 0 |  | 0 | 49 | 49 | 0 | 0 | 0 | 0 | 0 | 0
RNP848 | RNP848 | 1 |  | 2001-06-12 |  |  | Presence Of Insulation |  |  |  | Indicator of the presence or not of an insulating sleeve or housing over an area of the part where it is not intended to make contact with another conducting surface. | [5 empty] | M..32 |  |  |  | dic_value | 2 |  | 0 |  | 0 | 166 | 166 | 0 | 0 | 0 | 0 | 0 | 0
RNP852 | RNP852 | 1 |  | 2001-06-12 |  |  | Stud Size |  |  |  | Size of the stud or bolt to which the terminal is intended to mate. | [5 empty] | M..32 |  |  |  | dic_value | 7 |  | 0 |  | 0 | 67 | 67 | 0 | 0 | 0 | 0 | 0 | 0
RNP853 | RNP853 | 1 |  | 2001-06-12 |  |  | Terminal Type |  |  |  | Descriptor of the shape of the interface between the device and the part to which it connects. | [5 empty] | M..32 |  |  |  | dic_value | 7 |  | 0 |  | 0 | 94 | 94 | 0 | 0 | 0 | 0 | 0 | 0
RNP854 | RNP854 | 002 | 000 | 2001-06-12 | 2002-12-13 |  | Termination Method |  |  |  | Method of making the connection from the wire or circuit to the terminating (non-mating) side of the device. | [5 empty] | M..32 |  |  |  | dic_value | 8 |  | 0 |  | 0 | 108 | 108 | 0 | 0 | 0 | 0 | 0 | 0
RNP855 | RNP855 | 2 |  | 2001-06-12 |  |  | Termination Post Length |  |  |  | Length of the termination end of the contact as measured from push shoulder or other fixed location or contact. | [5 empty] | NR3 S..3.3ES2 | meter |  |  |  | 0 |  | 0 |  | 0 | 111 | 111 | 0 | 0 | 0 | 0 | 0 | 0
RNP856 | RNP856 | 002 | 000 | 2001-06-12 | 2002-12-13 |  | Shell Thread Size |  |  |  |  | Connectors which are mounted with screws to panels, chassis or PC boards normally have a specific threaded size. These sizes, depending on application, can be either Standard American Sizes or Universal Metric Sizes. | RosettaNet | Replaced by RNP2207 |  |  | M..32 |  |  | Obsoleted | dic_value | 11 |  | 0 |  | 0 | 0 | 0 | 216 | 216 | 10 | 10 | 19 | 19
RNP857 | RNP857 | 1 |  | 2001-06-12 |  |  | Wire Attachment Method |  |  |  | Descriptor for the mechanical and electrical connection of a wire to the terminals within the terminal block. | [5 empty] | M..32 |  |  |  | dic_value | 5 |  | 0 |  | 0 | 109 | 109 | 0 | 0 | 0 | 0 | 0 | 0
RNP858 | RNP858 | 2 |  | 2001-06-12 |  |  | Wire Diameter |  |  |  | Diameter of attached wire, in metric units. | [5 empty] | NR3 S..3.3ES2 | meter |  |  |  | 0 |  | 0 |  | 0 | 43 | 43 | 0 | 0 | 0 | 0 | 0 | 0
RNP859 | RNP859 | 1 |  | 2001-06-12 |  |  | Wire Gauge |  |  |  | Diameter of attached wire as defined by the US industry standard AWG (American Wire Gauge) number. | [5 empty] | M..32 |  |  |  | dic_value | 21 |  | 0 |  | 0 | 98 | 98 | 0 | 0 | 0 | 0 | 0 | 0
RNP860 | RNP860 | 2 |  | 2001-06-12 |  |  | Wire Insulation Diameter |  |  |  | Outer diameter of insulation that connector or contact will accept. | [5 empty] | NR3 S..3.3ES2 | meter |  |  |  | 0 |  | 0 |  | 0 | 67 | 67 | 0 | 0 | 0 | 0 | 0 | 0
RNP885 | RNP885 | 4 |  | 2001-06-14 |  |  | Total Component Mass |  |  |  | Total mass of the component. | [5 empty] | NR3 S..3.3ES2 | kilogram |  | Obsoleted |  | 0 |  | 0 |  | 0 | 28 | 28 | 0 | 0 | 0 | 0 | 0 | 0
RNP887 | RNP887 | 2 |  | 2001-06-14 |  |  | Polymer Mass |  |  |  | Mass of the polymer in the component in grams. | [5 empty] | NR3 S..3.3ES2 | kilogram |  |  |  | 0 |  | 0 |  | 0 | 46 | 46 | 0 | 0 | 0 | 0 | 0 | 0
RNP889 | RNP889 | 1 |  | 2001-06-14 |  |  | Needle Flame Test |  |  |  | Passes IEC 695-2-2 Fire hazard testing, used mainly for discrete and passive components. | [5 empty] | M..32 |  |  |  | dic_value | 2 |  | 0 |  | 0 | 88 | 88 | 0 | 0 | 0 | 0 | 0 | 0
RNP890 | RNP890 | 2 |  | 2001-06-14 | 2001-10-02 |  | UL94 (V-0/V-1) Rating |  |  |  | Test for flammability of plastic material for parts in electrionic devices. | [5 empty] | M..32 |  |  | Obsoleted | dic_value | 2 |  | 0 |  | 0 | 75 | 75 | 0 | 0 | 0 | 0 | 0 | 0
RNP891 | RNP891 | 1 |  | 2001-06-14 |  |  | Oxygen Index |  |  |  | Oxygen index per ASTM 2863-77 which is a standard method for measuring the minimum oxygen concentration to support candle-like combustion of plastics. | [5 empty] | M..32 |  |  |  | dic_value | 2 |  | 0 |  | 0 | 150 | 150 | 0 | 0 | 0 | 0 | 0 | 0
RNP892 | RNP892 | 1 |  | 2001-06-14 |  |  | UL 910 Plenum Flame Test |  |  |  | Test method for fire and smoke characteristics of electrical and optical-fiber cable used in air-handling spaces. | [5 empty] | M..32 |  |  |  | dic_value | 2 |  | 0 |  | 0 | 113 | 113 | 0 | 0 | 0 | 0 | 0 | 0
RNP894 | RNP894 | 1 |  | 2001-06-14 |  |  | UL 1666 Riser Flame Test |  |  |  | UL 1666: Standard for flame propagation heights of electrical and optical-fiber cables installed vertically in shafts. | [5 empty] | M..32 |  |  |  | dic_value | 2 |  | 0 |  | 0 | 118 | 118 | 0 | 0 | 0 | 0 | 0 | 0
RNP896 | RNP896 | 1 |  | 2001-06-14 |  |  | UL 1581 Sec. 1160 Vertical Tray Flame Test |  |  |  | UL 1581: Reference standard for electrical wires, cables, and flexible cords. | [5 empty] | M..32 |  |  |  | dic_value | 2 |  | 0 |  | 0 | 77 | 77 | 0 | 0 | 0 | 0 | 0 | 0
RNP897 | RNP897 | 1 |  | 2001-06-14 |  |  | UL 1581 Sec. 1080 Vertical Wire Flame Test |  |  |  | UL 1581: Reference standard for electrical wires, cables, and flexible cords. | [5 empty] | M..32 |  |  |  | dic_value | 2 |  | 0 |  | 0 | 77 | 77 | 0 | 0 | 0 | 0 | 0 | 0
RNP902 | RNP902 | 2 |  | 2001-06-14 |  |  | Environmentally Hazardous Material |  |  |  | Per Lucent Spec X-21314 'Use of environmentally Hazardous Substances in Product Design' | [5 empty] | M..32 |  |  |  | dic_value | 3 |  | 0 |  | 0 | 87 | 87 | 0 | 0 | 0 | 0 | 0 | 0
RNP903 | RNP903 | 1 |  | 2001-06-14 |  |  | Environmentally Hazardous Substance Code |  |  |  | Those substances which may be hazardous to either human health, such as Carcinogenic, Mutagenic, Teratogenic (CMT) or the environment, e.g. endangering the water, non degradable, bioaccumulative, ozone depleting etc. | [5 empty] | M..32 |  |  |  | dic_value | 21 |  | 0 |  | 0 | 216 | 216 | 0 | 0 | 0 | 0 | 0 | 0
RNP905 | RNP905 | 1 |  | 2001-06-14 |  |  | Type Of Mixed Contacts |  |  |  | Contact Type - function. | [5 empty] | M..32 |  |  |  | dic_value | 4 |  | 0 |  | 0 | 24 | 24 | 0 | 0 | 0 | 0 | 0 | 0
RNP906 | RNP906 | 1 |  | 2001-06-14 |  |  | Termination Method, Outer Contact |  |  |  | Method of connecting the device to the circuitry on a printed wiring board or outer conductor of a cable. | [5 empty] | M..32 |  |  |  | dic_value | 10 |  | 0 |  | 0 | 105 | 105 | 0 | 0 | 0 | 0 | 0 | 0
RNP907 | RNP907 | 2 |  | 2001-06-14 |  |  | Tab Size |  |  |  | Length and width of the tab or lug on a wire termination. | [5 empty] | M..32 |  |  |  | dic_value | 83 |  | 0 |  | 0 | 57 | 57 | 0 | 0 | 0 | 0 | 0 | 0
RNP916 | RNP916 | 1 |  | 2001-06-15 |  |  | Termination Method, Center Contact |  |  |  | Method of connecting the device to the circuitry on a printed wiring board or center conductor of a cable. | [5 empty] | M..32 |  |  |  | dic_value | 10 |  | 0 |  | 0 | 106 | 106 | 0 | 0 | 0 | 0 | 0 | 0
RNP917 | RNP917 | 1 |  | 2001-06-15 |  |  | Ejector Location |  |  |  | Code for the location of the ejector button | [5 empty] | M..32 |  |  |  | dic_value | 2 |  | 0 |  | 0 | 43 | 43 | 0 | 0 | 0 | 0 | 0 | 0
RNP919 | RNP919 | 1 |  | 2001-06-15 |  |  | Ejector Style |  |  |  | Ejection Style. | [5 empty] | M..32 |  |  |  | dic_value | 2 |  | 0 |  | 0 | 15 | 15 | 0 | 0 | 0 | 0 | 0 | 0
RNP920 | RNP920 | 002 | 000 | 2001-06-15 | 2002-12-13 |  | Durability, Mating Cycles |  |  |  | The minimum number of insertions and ejections the device will withstand without degradation in performance. |  |  | Replaced by 2208 |  |  | M..32 |  |  | Obsoleted | dic_value | 5 |  | 0 |  | 0 | 108 | 108 | 0 | 0 | 0 | 0 | 16 | 16
RNP921 | RNP921 | 002 | 000 | 2001-06-15 | 2002-12-13 |  | Contact Plating, Outer Contact |  |  |  | Descriptor of composition of surface layer or layers of plating in the contact area of the seperable interface of the outer contact. | [5 empty] | M..32 |  |  |  | dic_value | 6 |  | 0 |  | 0 | 132 | 132 | 0 | 0 | 0 | 0 | 0 | 0
RNP922 | RNP922 | 002 | 000 | 2001-06-15 | 2002-12-13 |  | Contact Plating, Center Contact |  |  |  | Descriptor of composition of surface layer or layers of plating in the contact area of the separable interface of the inner contact. | [5 empty] | M..32 |  |  |  | dic_value | 8 |  | 0 |  | 0 | 132 | 132 | 0 | 0 | 0 | 0 | 0 | 0
RNP926 | RNP926 | 1 |  | 2001-06-15 |  |  | Housing Material |  |  |  | Raw material or compound used to manufacture the housing. | [5 empty] | M..32 |  |  |  | dic_value | 14 |  | 0 |  | 0 | 57 | 57 | 0 | 0 | 0 | 0 | 0 | 0
RNP927 | RNP927 | 1 |  | 2001-06-15 |  |  | Number Of I/O Ports |  |  |  | The number of ports available for connection to external devices. | [5 empty] | M..32 |  |  |  | dic_value | 3 |  | 0 |  | 0 | 65 | 65 | 0 | 0 | 0 | 0 | 0 | 0
RNP928 | RNP928 | 1 |  | 2001-06-15 |  |  | Number Of Rows |  |  |  | Number of rows of contacts in a housing. | [5 empty] | M..32 |  |  |  | dic_value | 3 |  | 0 |  | 0 | 40 | 40 | 0 | 0 | 0 | 0 | 0 | 0
RNP929 | RNP929 | 2 |  | 2001-06-15 |  |  | PCB Slide Position |  |  |  | PCB slide position. | [5 empty] | M..32 |  |  |  | dic_value | 2 |  | 0 |  | 0 | 19 | 19 | 0 | 0 | 0 | 0 | 0 | 0
RNP930 | RNP930 | 005 | 000 | 2001-06-15 | 2002-12-13 |  | Interface Flex Cable Length |  |  |  | Interface flex cable length. | [5 empty] | NR3 S..3.3ES2 | meter |  |  |  | 0 |  | 0 |  | 0 | 28 | 28 | 0 | 0 | 0 | 0 | 0 | 0
RNP931 | RNP931 | 2 | 001 | 2001-06-15 |  | 2003-10-10 | PCMCIA Package Type |  |  |  | The type of packaging. | [5 empty] | M..32 |  |  | Obsoleted | dic_value | 4 |  | 0 |  | 0 | 22 | 22 | 0 | 0 | 0 | 0 | 0 | 0
RNP932 | RNP932 | 002 | 000 | 2001-06-15 | 2002-12-13 |  | Product Type |  |  |  | Product Type of PCMCIA. | [5 empty] | M..32 |  |  |  | dic_value | 4 |  | 0 |  | 0 | 23 | 23 | 0 | 0 | 0 | 0 | 0 | 0
RNP933 | RNP933 | 002 | 000 | 2001-06-15 | 2002-12-13 |  | PCMCIA Voltage |  |  |  | Voltage |  |  | Replaced by RNP2209 |  |  | M..32 |  |  | Obsoleted | dic_value | 2 |  | 0 |  | 0 | 7 | 7 | 0 | 0 | 0 | 0 | 19 | 19
RNP934 | RNP934 | 1 |  | 2001-06-15 |  |  | Connector Type |  |  |  | Descriptor for insulator that holds the contacts. | [5 empty] | M..32 |  |  |  | dic_value | 15 |  | 0 |  | 0 | 49 | 49 | 0 | 0 | 0 | 0 | 0 | 0
RNP935 | RNP935 | 1 |  | 2001-06-15 |  |  | Stacking |  |  |  | The code indicating whether the device is single or double card application. | [5 empty] | M..32 |  |  |  | dic_value | 2 |  | 0 |  | 0 | 76 | 76 | 0 | 0 | 0 | 0 | 0 | 0
RNP936 | RNP936 | 3 |  | 2001-06-15 |  |  | Standoff Height |  |  |  | Standoff Height | [5 empty] | NR3 S..3.3ES2 | meter |  |  |  | 0 |  | 0 |  | 0 | 15 | 15 | 0 | 0 | 0 | 0 | 0 | 0
RNP940 | RNP940 | 1 |  | 2001-06-15 |  |  | RF Connector Type |  |  |  | Interface style descriptor as defined in industry standards or defacto standards. | [5 empty] | M..32 |  |  |  | dic_value | 13 |  | 0 |  | 0 | 81 | 81 | 0 | 0 | 0 | 0 | 0 | 0
RNP963 | RNP963 | 3 |  | 2001-06-18 |  |  | Coaxial Dielectric Material |  |  |  | The material that serves as an insulator between the center conductor and the outer conductor or braid. | [5 empty] | M..32 |  |  |  | dic_value | 20 |  | 0 |  | 0 | 103 | 103 | 0 | 0 | 0 | 0 | 0 | 0
RNP-SVP038-001 | RNP-SVP038 | 001 | 000 | 2006-03-17 |  |  | Base to emitter resistor(R2) |  |  |  | The resistance of built-in resistor connected between base and emitter. |  | ECALSv6.1 |  |  |  | NR3 S..3.3ES2 | ohm |  |  |  | 0 |  | 0 |  | 0 | 0 | 71 | 0 | 0 | 0 | 9 | 0 | 0 | ADD
RNP-XJG112-001 | RNP-XJG112 | 001 | 000 | 2006-03-17 |  |  | Input equivalent noise voltage density |  |  |  | The noise voltage output at the specified frequency converted to an input offset voltage under the specified conditions. |  | ECALSv6.1 |  |  |  | NR3 S..3.3ES2 | volt/(hertz**(1/2)) |  |  |  | 0 |  | 0 |  | 0 | 0 | 120 | 0 | 0 | 0 | 9 | 0 | 0 | ADD
RNP-XJG225-001 | RNP-XJG225 | 001 |  | 2004-07-01 | 2004-07-01 |  | Transistor Polarity |  |  |  | The direction of the current flow through the transistor. |  | ECALS Ver 005.01 |  |  |  | M..32 |  |  |  | dic_value | 6 |  | 0 |  | 0 | 57 | 57 | 0 | 0 | 16 | 16 | 0 | 0
RNP-XJG268-001 | RNP-XJG268 | 001 | 000 | 2006-03-17 |  |  | Power gain |  |  |  | The ratio of output signal power to input signal power, generally expressed in decibels. |  | ECALS6.1 |  |  |  | NR3 S..3.3ES2 | decibel |  |  |  | 0 |  | 0 |  | 0 | 0 | 88 | 0 | 0 | 0 | 8 | 0 | 0 | ADD
RNP-XJG277-001 | RNP-XJG277 | 001 | 000 | 2006-03-17 |  |  | Gate-source leakage current |  |  |  | The current that flows between the drain and the source when voltage is applied between the gate and the source. | [5 empty] | NR3 S..3.3ES2 | ampere/volt |  |  |  | 0 |  | 0 |  | 0 | 0 | 112 | 0 | 0 | 0 | 0 | 0 | 0 | ADD
RNP-XJG278-001 | RNP-XJG278 | 001 | 000 | 2006-03-17 |  |  | Gate-source cutoff voltage |  |  |  | In an N-ch FET, the VGS value when ID reaches 0 after becoming gradually smaller as VGS is increased from 0 in a negative direction. |  | ECALSv6.1 |  |  |  | NR3 S..3.3ES2 | volt |  |  |  | 0 |  | 0 |  | 0 | 0 | 132 | 0 | 0 | 0 | 9 | 0 | 0 | ADD
RNP-XJG280-001 | RNP-XJG280 | 001 | 000 | 2006-03-17 |  |  | Drain-source on-resistance |  |  |  | The resistance between the drain and the source while the FET is on. |  | ECALSv6.1 |  |  |  | NR3 S..3.3ES2 | ohm |  |  |  | 0 |  | 0 |  | 0 | 0 | 68 | 0 | 0 | 0 | 9 | 0 | 0 | ADD
RNP-XJG288-001 | RNP-XJG288 | 001 | 000 | 2006-03-17 |  |  | Gate charge load |  |  |  | The total charge of charging current necessary for switching on. |  | ECALSv6.1 |  |  |  | NR3 S..3.3ES2 | coulomb |  |  |  | 0 |  | 0 |  | 0 | 0 | 64 | 0 | 0 | 0 | 9 | 0 | 0 | ADD
RNP-XJG289-001 | RNP-XJG289 | 001 | 000 | 2006-03-17 |  |  | Diode forward voltage |  |  |  | The forward voltage of the parasitic diode between the drain and the source. |  | ECALSv6.1 |  |  |  | NR3 S..3.3ES2 | volt |  |  |  | 0 |  | 0 |  | 0 | 0 | 76 | 0 | 0 | 0 | 9 | 0 | 0 | ADD
RNP-XJH259-001 | RNP-XJH259 | 001 | 000 | 2006-03-17 |  |  | Differential linearity error |  |  |  | The absolute difference between the actual and ideal step widths per each LSB(Least Significant Bit). |  | ECALSv6.1 |  |  |  | NR3 S..3.3ES2 | % |  |  |  | 0 |  | 0 |  | 0 | 0 | 101 | 0 | 0 | 0 | 9 | 0 | 0 | ADD
RNP-XJH261-001 | RNP-XJH261 | 001 | 000 | 2006-03-17 |  |  | Zero scale error |  |  |  | The absolute difference between the nominal and actual offset points per each LSB(Least Significant Bit). |  | ECALSv6.1 |  |  |  | NR3 S..3.3ES2 | % |  |  |  | 0 |  | 0 |  | 0 | 0 | 105 | 0 | 0 | 0 | 9 | 0 | 0 | ADD
RNP-XJH274-001 | RNP-XJH274 | 001 | 000 | 2006-03-17 |  |  | Complex polarity, number |  |  |  | The polarity of complex type device and the number of device. |  | ECALSv5.1 |  |  |  | M..32 |  |  |  |  | 0 |  | 0 |  | 0 | 0 | 61 | 0 | 0 | 0 | 9 | 0 | 0 | ADD
RNP-XJH275-001 | RNP-XJH275 | 001 | 000 | 2006-03-17 |  |  | Array component |  |  |  | An array type module. |  | ECALSv6.1 |  |  |  | M..32 |  |  |  |  | 0 |  | 0 |  | 0 | 0 | 21 | 0 | 0 | 0 | 9 | 0 | 0 | ADD
RNP-XJH418-001 | RNP-XJH418 | 001 | 000 | 2006-03-17 |  |  | Supply voltage Limit |  |  |  | The voltage range in which the IC will not be fatally damaged or its reliability degraded when voltage is applied to the power supply pins. |  | ECALSv6.1 |  |  |  | NR3 S..3.3ES2 | volt |  |  |  | 0 |  | 0 |  | 0 | 0 | 139 | 0 | 0 | 0 | 9 | 0 | 0 | ADD
RNP-XJH478-001 | RNP-XJH478 | 001 |  | 2004-07-01 | 2004-07-01 |  | Screen size |  |  |  | Diagonal dimension of active area in SI units. |  | EIAJ ED-2502 |  |  |  | NR3 S..3.3ES2 | meter |  |  |  | 0 |  | 0 |  | 0 | 46 | 46 | 0 | 0 | 12 | 12 | 0 | 0
RNP-XJH479-001 | RNP-XJH479 | 001 |  | 2004-07-01 | 2004-07-01 |  | Screen size (IT measurement) |  |  |  | Diagonal dimension of active area in traditional IT units (inches). |  | EIAJ ED-2502 |  |  |  | NR3 S..3.3ES2 | 1 |  |  |  | 0 |  | 0 |  | 0 | 67 | 67 | 0 | 0 | 12 | 12 | 0 | 0
RNP-XJJ019-001 | RNP-XJJ019 | 001 | 000 | 2006-03-17 |  |  | Input resistor(R1) |  |  |  | The resistance of built-in resistor connected in series with base terminal. | [5 empty] | M..32 |  |  |  |  | 0 |  | 0 |  | 0 | 0 | 75 | 0 | 0 | 0 | 0 | 0 | 0 | ADD
RNSP0001-001 | RNSP0001 | 001 | 000 | 2002-12-13 | 2002-12-13 |  | Height - Cleanroom |  |  |  | The total system height for the Cleanroom. | [5 empty] | NR3 S..3.3ES2 | meter |  |  |  | 0 |  | 0 |  | 0 | 42 | 42 | 0 | 0 | 0 | 0 | 0 | 0
RNSP0002-001 | RNSP0002 | 001 | 000 | 2002-12-13 | 2002-12-13 |  | Length - Cleanroom |  |  |  | The total system length for the Cleanroom. | [5 empty] | NR3 S..3.3ES2 | meter |  |  |  | 0 |  | 0 |  | 0 | 42 | 42 | 0 | 0 | 0 | 0 | 0 | 0
RNSP0003-001 | RNSP0003 | 001 | 000 | 2002-12-13 | 2002-12-13 |  | Depth - Cleanroom |  |  |  | The total system depth for the Cleanroom. | [5 empty] | NR3 S..3.3ES2 | meter |  |  |  | 0 |  | 0 |  | 0 | 41 | 41 | 0 | 0 | 0 | 0 | 0 | 0
RNSP0004-001 | RNSP0004 | 001 | 000 | 2002-12-13 | 2002-12-13 |  | Height - Grey Area |  |  |  | The total system height for the Grey Area | [5 empty] | NR3 S..3.3ES2 | meter |  |  |  | 0 |  | 0 |  | 0 | 41 | 41 | 0 | 0 | 0 | 0 | 0 | 0
RNSP0005-001 | RNSP0005 | 001 | 000 | 2002-12-13 | 2002-12-13 |  | Length - Grey Area |  |  |  | The total system length for the Grey Area. | [5 empty] | NR3 S..3.3ES2 | meter |  |  |  | 0 |  | 0 |  | 0 | 42 | 42 | 0 | 0 | 0 | 0 | 0 | 0
RNSP0006-001 | RNSP0006 | 001 | 000 | 2002-12-13 | 2002-12-13 |  | Depth - Grey Area |  |  |  | The total system depth for the Grey Area. | [5 empty] | NR3 S..3.3ES2 | meter |  |  |  | 0 |  | 0 |  | 0 | 41 | 41 | 0 | 0 | 0 | 0 | 0 | 0
RNSP0007-001 | RNSP0007 | 001 | 000 | 2002-12-13 | 2002-12-13 |  | Vibration Isolation Required |  |  |  | Does this product require vibration isolation? | [5 empty] | B 1 |  |  |  |  | 0 |  | 0 |  | 0 | 46 | 46 | 0 | 0 | 0 | 0 | 0 | 0
RNSP0008-001 | RNSP0008 | 001 | 000 | 2002-12-13 | 2002-12-13 |  | Substrate Handling Automation |  |  |  | Type of automated substrate handling this product uses. | [5 empty] | M..32 |  |  |  | dic_value | 4 |  | 0 |  | 0 | 55 | 55 | 0 | 0 | 0 | 0 | 0 | 0
RNSP0009-001 | RNSP0009 | 001 | 000 | 2002-12-13 | 2002-12-13 |  | Cycle Time - System |  |  |  | This is the amount of time it take substrates to pass through this piece of equipment. It does not include processing time. | [5 empty] | NR3 S..3.3ES2 | 1 |  |  |  | 0 |  | 0 |  | 0 | 124 | 124 | 0 | 0 | 0 | 0 | 0 | 0
RNSP0010-001 | RNSP0010 | 001 | 000 | 2002-12-13 | 2002-12-13 |  | Substrate Loss in Handling |  |  |  | The amount of substrate loss during handling. | [5 empty] | NR3 S..3.3ES2 | 1 |  |  |  | 0 |  | 0 |  | 0 | 45 | 45 | 0 | 0 | 0 | 0 | 0 | 0
RNSP0011-001 | RNSP0011 | 001 | 000 | 2002-12-13 | 2002-12-13 |  | Substrate Material |  |  |  | Primary material used in the substrate. | [5 empty] | M..32 |  |  |  | dic_value | 9 |  | 0 |  | 0 | 39 | 39 | 0 | 0 | 0 | 0 | 0 | 0
RNSP0012-001 | RNSP0012 | 001 | 000 | 2002-12-13 | 2002-12-13 |  | Substrate Shape |  |  |  | The geometric shape of the substrate. | [5 empty] | M..32 |  |  |  | dic_value | 3 |  | 0 |  | 0 | 37 | 37 | 0 | 0 | 0 | 0 | 0 | 0
RNSP0013-001 | RNSP0013 | 001 | 000 | 2002-12-13 | 2002-12-13 |  | Cassette Mini-Environment | [9 empty] | M..32 |  |  |  | dic_value | 5 |  | 0 |  | 0 | 0 | 0 | 0 | 0 | 0 | 0 | 0 | 0
RNSP0014-001 | RNSP0014 | 001 | 000 | 2002-12-13 | 2002-12-13 |  | Supply - Clean Dry Air |  |  |  | The flow of Clean Dry Air necessary for this piece of equipment | [5 empty] | NR3..3.3ES2 | (meter**3)/second |  |  |  | 0 |  | 0 |  | 0 | 63 | 63 | 0 | 0 | 0 | 0 | 0 | 0
RNSP0015-001 | RNSP0015 | 001 | 000 | 2002-12-13 | 2002-12-13 |  | Supply - Nitrogen |  |  |  | The flow of Nitrogen required for this piece of equipment. | [5 empty] | NR3..3.3ES2 | (meter**3)/second |  |  |  | 0 |  | 0 |  | 0 | 58 | 58 | 0 | 0 | 0 | 0 | 0 | 0
RNSP0016-001 | RNSP0016 | 001 | 000 | 2002-12-13 | 2002-12-13 |  | Supply - Oxygen |  |  |  | The flow of Oxygen required for this piece of equipment. | [5 empty] | NR3..3.3ES2 | (meter**3)/second |  |  |  | 0 |  | 0 |  | 0 | 56 | 56 | 0 | 0 | 0 | 0 | 0 | 0
RNSP0017-001 | RNSP0017 | 001 | 000 | 2002-12-13 | 2002-12-13 |  | Supply - Argon |  |  |  | The flow of Argon required by this piece of equipment. | [5 empty] | NR3..3.3ES2 | (meter**3)/second |  |  |  | 0 |  | 0 |  | 0 | 54 | 54 | 0 | 0 | 0 | 0 | 0 | 0
RNSP0018-001 | RNSP0018 | 001 | 000 | 2002-12-13 | 2002-12-13 |  | Supply - Chilled Water |  |  |  | The flow of Chilled Water required by this piece of equipment. | [5 empty] | NR3..3.3ES2 | (meter**3)/second |  |  |  | 0 |  | 0 |  | 0 | 62 | 62 | 0 | 0 | 0 | 0 | 0 | 0
RNSP0019-001 | RNSP0019 | 001 | 000 | 2002-12-13 | 2002-12-13 |  | Supply - Deionized Water |  |  |  | The flow of Deionized Water required by this piece of equipment. | [5 empty] | NR3..3.3ES2 | (meter**3)/second |  |  |  | 0 |  | 0 |  | 0 | 64 | 64 | 0 | 0 | 0 | 0 | 0 | 0
RNSP0020-001 | RNSP0020 | 001 | 000 | 2002-12-13 | 2002-12-13 |  | Exhaust - Unscrubbed |  |  |  | The flow of unscrubbed exhaust required by this piece of equipment. | [5 empty] | NR3..3.3ES2 | (meter**3)/second |  |  |  | 0 |  | 0 |  | 0 | 67 | 67 | 0 | 0 | 0 | 0 | 0 | 0
RNSP0021-001 | RNSP0021 | 001 | 000 | 2002-12-13 | 2002-12-13 |  | Exhaust - Scrubbed |  |  |  | The flow of scrubbed exhaust required by this piece of equipment. | [5 empty] | NR3..3.3ES2 | (meter**3)/second |  |  |  | 0 |  | 0 |  | 0 | 65 | 65 | 0 | 0 | 0 | 0 | 0 | 0
RNSP0022-001 | RNSP0022 | 001 | 000 | 2002-12-13 | 2002-12-13 |  | Effluent - Dirty Water |  |  |  | The outflow of Dirty Water required by this piece of equipment. | [5 empty] | NR3..3.3ES2 | (meter**3)/second |  |  |  | 0 |  | 0 |  | 0 | 63 | 63 | 0 | 0 | 0 | 0 | 0 | 0
RNSP0023-001 | RNSP0023 | 001 | 000 | 2002-12-13 | 2002-12-13 |  | Effluent - Liquid Waste |  |  |  | The outflow of Liquid Waste required by this piece of equipment. | [5 empty] | NR3..3.3ES2 | (meter**3)/second |  |  |  | 0 |  | 0 |  | 0 | 64 | 64 | 0 | 0 | 0 | 0 | 0 | 0
RNSP0024-001 | RNSP0024 | 001 | 000 | 2002-12-13 | 2002-12-13 |  | Recipe Control Allowed |  |  |  | Does this piece of equipment allow Recipe Control? | [5 empty] | B 1 |  |  |  |  | 0 |  | 0 |  | 0 | 50 | 50 | 0 | 0 | 0 | 0 | 0 | 0
RNSP0025-001 | RNSP0025 | 001 | 000 | 2002-12-13 | 2002-12-13 |  | External Communication Allowed |  |  |  | Does this piece of equipment allow External Communications? | [5 empty] | B 1 |  |  |  |  | 0 |  | 0 |  | 0 | 59 | 59 | 0 | 0 | 0 | 0 | 0 | 0
RNSP0026-001 | RNSP0026 | 001 | 000 | 2002-12-13 | 2002-12-13 |  | eDiagnostics Enabled |  |  |  | Are eDiagnostics Enabled on this piece of equipment? | [5 empty] | B 1 |  |  |  |  | 0 |  | 0 |  | 0 | 52 | 52 | 0 | 0 | 0 | 0 | 0 | 0
RNSP0027-001 | RNSP0027 | 001 | 000 | 2002-12-13 | 2002-12-13 |  | Recipe Download During Process Allowed |  |  |  | Does this piece of equipment allow Recipe Download during processing. | [5 empty] | B 1 |  |  |  |  | 0 |  | 0 |  | 0 | 69 | 69 | 0 | 0 | 0 | 0 | 0 | 0
RNSP0028-001 | RNSP0028 | 001 | 000 | 2002-12-13 | 2002-12-13 |  | Sales Unit |  |  |  | The unit of measure in which this product is sold. (ie gallon, liter, case) | [5 empty] | M..32 |  |  |  | dic_value | 2 |  | 0 |  | 0 | 75 | 75 | 0 | 0 | 0 | 0 | 0 | 0
RNSP0029-001 | RNSP0029 | 001 | 000 | 2002-12-13 | 2002-12-13 |  | Interconnect Material |  |  |  | The type of Interconnect Material used in wafer fabrication. | [5 empty] | M..32 |  |  |  | dic_value | 5 |  | 0 |  | 0 | 60 | 60 | 0 | 0 | 0 | 0 | 0 | 0
RNSP0030-001 | RNSP0030 | 001 | 000 | 2002-12-13 | 2002-12-13 |  | Dielectric Material |  |  |  | Type of Dielectric Material used in wafer fabrication. | [5 empty] | M..32 |  |  |  | dic_value | 2 |  | 0 |  | 0 | 54 | 54 | 0 | 0 | 0 | 0 | 0 | 0
RNSP0031-001 | RNSP0031 | 001 | 000 | 2002-12-13 | 2002-12-13 |  | Equipment Platform |  |  |  | The type of removal equipment used. | [5 empty] | M..32 |  |  |  | dic_value | 3 |  | 0 |  | 0 | 35 | 35 | 0 | 0 | 0 | 0 | 0 | 0
RNSP0032-001 | RNSP0032 | 001 | 000 | 2002-12-13 | 2002-12-13 |  | Process Time |  |  |  | Equipment and/or throughput time limitations. | [5 empty] | NR3 S..3.3ES2 | minute |  |  |  | 0 |  | 0 |  | 0 | 45 | 45 | 0 | 0 | 0 | 0 | 0 | 0
RNSP0033-001 | RNSP0033 | 001 | 000 | 2002-12-13 | 2002-12-13 |  | Process Temperature |  |  |  | Equipment limitations or fabrication process requirements. |  |  | Elevated Temp is >35 C. |  |  | M..32 |  |  |  | dic_value | 2 |  | 0 |  | 0 | 58 | 58 | 0 | 0 | 0 | 0 | 23 | 23
RNSP0034-001 | RNSP0034 | 001 | 000 | 2002-12-13 | 2002-12-13 |  | Technology Node |  |  |  | The critical dimension range, that the product is designed for, based on purity level. |  |  | Defined per SEMI.org Standards. Grade 1 > 1.2 um, Grade 2 = 1.2 - 0.8 um, Grade 3 = 0.8 - 0.2 um, Grade 4 = 0.2 um - 0.09 um, Grade 5 < 0.09 um |  |  | M..32 |  |  |  | dic_value | 5 |  | 0 |  | 0 | 86 | 86 | 0 | 0 | 0 | 0 | 144 | 144
RNSP0035-001 | RNSP0035 | 001 | 000 | 2002-12-13 | 2002-12-13 |  | Material Compatibility - Compatible |  |  |  | Compatibility with other materials that this product could come in contact with in the user's environment (i.e. equipment, delivery systems) This product is Compatible with this/these materials. | [5 empty] | M..32 |  |  |  | dic_value | 4 |  | 0 |  | 0 | 194 | 194 | 0 | 0 | 0 | 0 | 0 | 0
RNSP0036-001 | RNSP0036 | 001 | 000 | 2002-12-13 | 2002-12-13 |  | Material Compatibility - Moderately Compatible |  |  |  | Compatibility with other materials that this product could come in contact with in the user's environment (i.e. equipment, delivery systems) This product is Moderately Compatible with this/these materials. | [5 empty] | M..32 |  |  |  | dic_value | 4 |  | 0 |  | 0 | 205 | 205 | 0 | 0 | 0 | 0 | 0 | 0
RNSP0037-001 | RNSP0037 | 001 | 000 | 2002-12-13 | 2002-12-13 |  | Material Compatibility - Not Compatible |  |  |  | Compatibility with other materials that this product could come in contact with in the user's environment (i.e. equipment, delivery systems) This product is Not Compatible with this/these materials. | [5 empty] | M..32 |  |  |  | dic_value | 4 |  | 0 |  | 0 | 198 | 198 | 0 | 0 | 0 | 0 | 0 | 0
RNSP0038-001 | RNSP0038 | 001 | 000 | 2002-12-13 | 2002-12-13 |  | Material Compatibility - Not Tested |  |  |  | Compatibility with other materials that this product could come in contact with in the user's environment (i.e. equipment, delivery systems) This product is Not Tested with this/these materials. | [5 empty] | M..32 |  |  |  | dic_value | 4 |  | 0 |  | 0 | 194 | 194 | 0 | 0 | 0 | 0 | 0 | 0
RNSP0039-001 | RNSP0039 | 001 | 000 | 2002-12-13 | 2002-12-13 |  | Acidity and Alkalinity Measurement |  | pH |  | The measurement of acidity and alkalinity on a scale where 7 represents neutral. Acidity is represented by numbers less than 7 and alkalinity is represented by numbers greater than 7. The greater the difference between the number and 7 (neutral) the greater the Acidity or Alkalinity. (ex 3 is more acidic than 4, and 9 is more alkaline than 8) | [5 empty] | NR3 S..3.3ES2 | pH |  |  |  | 0 |  | 0 |  | 0 | 346 | 346 | 0 | 0 | 0 | 0 | 0 | 0
RNSP0040-001 | RNSP0040 | 001 | 000 | 2002-12-13 | 2002-12-13 |  | Flashpoint |  |  |  | The lowest temperature that vapors from this product will ignite. | [5 empty] | NR3 S..3.3ES2 | celsius |  |  |  | 0 |  | 0 |  | 0 | 65 | 65 | 0 | 0 | 0 | 0 | 0 | 0
RNSP0041-001 | RNSP0041 | 001 | 000 | 2002-12-13 | 2002-12-13 |  | Pot Life |  |  |  | The time this product will perform effectively in a production environment, once this product is opened or mixed. | [5 empty] | NR3..3.3ES2 | hour |  |  |  | 0 |  | 0 |  | 0 | 113 | 113 | 0 | 0 | 0 | 0 | 0 | 0
RNSP0042-001 | RNSP0042 | 001 | 000 | 2002-12-13 | 2002-12-13 |  | NFPA Code - Health/Toxicity |  |  |  | The Nation Fire Protection Association code for the Health/Toxicity hazard for this product. | [5 empty] | M..32 |  |  |  | dic_value | 5 |  | 0 |  | 0 | 92 | 92 | 0 | 0 | 0 | 0 | 0 | 0
RNSP0043-001 | RNSP0043 | 001 | 000 | 2002-12-13 | 2002-12-13 |  | NFPA - Fire |  |  |  | The Nation Fire Protection Association code for the Fire hazard for this product. | [5 empty] | M..32 |  |  |  | dic_value | 5 |  | 0 |  | 0 | 81 | 81 | 0 | 0 | 0 | 0 | 0 | 0
RNSP0044-001 | RNSP0044 | 001 | 000 | 2002-12-13 | 2002-12-13 |  | NFPA - Reactivity |  |  |  | The Nation Fire Protection Association code for the Reactivity hazard for this product. | [5 empty] | M..32 |  |  |  | dic_value | 5 |  | 0 |  | 0 | 87 | 87 | 0 | 0 | 0 | 0 | 0 | 0
RNSP0045-001 | RNSP0045 | 001 | 000 | 2002-12-13 | 2002-12-13 |  | NFPA - Specific Hazard |  |  |  | The Nation Fire Protection Association code for the Specific Hazard for this product. | [5 empty] | M..32 |  |  |  | dic_value | 6 |  | 0 |  | 0 | 85 | 85 | 0 | 0 | 0 | 0 | 0 | 0
RNSP0046-001 | RNSP0046 | 001 | 000 | 2002-12-13 | 2002-12-13 |  | Barrier Layer Material |  |  |  | Type of barrier layer material used in wafer fabrication. | [5 empty] | M..32 |  |  |  | dic_value | 4 |  | 0 |  | 0 | 57 | 57 | 0 | 0 | 0 | 0 | 0 | 0
RNSP0047-001 | RNSP0047 | 001 | 000 | 2002-12-13 | 2002-12-13 |  | Percent Solids |  |  |  | The amount of Solids present measured as a percent (%) of total weight. | [5 empty] | NR3..3.3ES2 | % |  |  |  | 0 |  | 0 |  | 0 | 71 | 71 | 0 | 0 | 0 | 0 | 0 | 0
RNSP0048-001 | RNSP0048 | 001 | 000 | 2002-12-13 | 2002-12-13 |  | Median Particle Size |  |  |  | The size of the Median Particle in the slurry. 50% of the particles in the slurry are smaller than this Median Particle Size and 50% are larger than this Median Particle Size. | [5 empty] | NR3..3.3ES2 | meter |  |  |  | 0 |  | 0 |  | 0 | 176 | 176 | 0 | 0 | 0 | 0 | 0 | 0
RNSP0049-001 | RNSP0049 | 001 | 000 | 2002-12-13 | 2002-12-13 |  | Contains Abrasive Particles |  |  |  | Does this product (slurry) contain Abrasive Particles? | [5 empty] | B 1 |  |  |  |  | 0 |  | 0 |  | 0 | 54 | 54 | 0 | 0 | 0 | 0 | 0 | 0
RNSP0050-001 | RNSP0050 | 001 | 000 | 2002-12-13 | 2002-12-13 |  | Growth Method |  |  |  | The process that was used to grow the crystaline part of a wafer. | [5 empty] | M..32 |  |  |  | dic_value | 3 |  | 0 |  | 0 | 65 | 65 | 0 | 0 | 0 | 0 | 0 | 0
RNSP0051-001 | RNSP0051 | 001 | 000 | 2002-12-13 | 2002-12-13 |  | Conductivity Type |  |  |  | The electrical conductivity of this product. (I.e. Positive, or Negative) | [5 empty] | M..32 |  |  |  | dic_value | 2 |  | 0 |  | 0 | 74 | 74 | 0 | 0 | 0 | 0 | 0 | 0
RNSP0052-001 | RNSP0052 | 001 | 000 | 2002-12-13 | 2002-12-13 |  | Dopant |  |  |  | The type of Dopant used the manufacture of this Wafer. | [5 empty] | M..32 |  |  |  | dic_value | 6 |  | 0 |  | 0 | 54 | 54 | 0 | 0 | 0 | 0 | 0 | 0
RNSP0053-001 | RNSP0053 | 001 | 000 | 2002-12-13 | 2002-12-13 |  | Semiconductor Equipment Communications Standard / Generic Equipment Model Support |  |  |  | Does this product support the Semiconductor Equipment Communications Standard / Generic Equipment Model standard for communication to outside systems? | [5 empty] | B 1 |  |  |  |  | 0 |  | 0 |  | 0 | 150 | 150 | 0 | 0 | 0 | 0 | 0 | 0
RNSP0054-001 | RNSP0054 | 001 | 000 | 2002-12-13 | 2002-12-13 |  | Edge Exclusion |  |  |  | The periphery of the wafer not used in recognition of the low yields obtained there as measured by a certain distance from the outer circumference of the wafer. | [5 empty] | NR3..3.3ES2 | meter |  |  |  | 0 |  | 0 |  | 0 | 160 | 160 | 0 | 0 | 0 | 0 | 0 | 0
RNSP0055-001 | RNSP0055 | 001 | 000 | 2002-12-13 | 2002-12-13 |  | Crystal Orientation |  |  |  | The primary orientation of the crystals grown on the wafer. | [5 empty] | M..32 |  |  |  | dic_value | 3 |  | 0 |  | 0 | 59 | 59 | 0 | 0 | 0 | 0 | 0 | 0
RNSP0056-001 | RNSP0056 | 001 | 000 | 2002-12-13 | 2002-12-13 |  | Oxygen Concentration |  |  |  | The amount of Oxygen present as it relates to the total volume. |  |  | According to NIST ppma is an improper abreviation so this is simply expressed as a real number rather than ppma. (ppma parts per million ?) (see #8 http://physics.nist.gov/cuu/Units/checklist.html) |  |  | NR3..3.3ES2 | 1 |  |  |  | 0 |  | 0 |  | 0 | 63 | 63 | 0 | 0 | 0 | 0 | 198 | 198
RNSP0057-001 | RNSP0057 | 001 | 000 | 2002-12-13 | 2002-12-13 |  | Total Thickness Variation |  |  |  | The amount that a the thickness (Height) of a wafer will vary from the nominal wafer height. | [5 empty] | M..32 |  |  |  |  | 0 |  | 0 |  | 0 | 92 | 92 | 0 | 0 | 0 | 0 | 0 | 0
RNSP0058-001 | RNSP0058 | 001 | 000 | 2002-12-13 | 2002-12-13 |  | Flatness |  |  |  | The rated flatness of the wafer. | [5 empty] | M..32 |  |  |  | dic_value | 3 |  | 0 |  | 0 | 32 | 32 | 0 | 0 | 0 | 0 | 0 | 0
RNSP0059-001 | RNSP0059 | 001 | 000 | 2002-12-13 | 2002-12-13 |  | Surface Roughness |  |  |  | The surface roughness expressed as Ra (Roughness Average). It is analagous to RMS. | [5 empty] | NR3..3.3ES2 | meter |  |  |  | 0 |  | 0 |  | 0 | 83 | 83 | 0 | 0 | 0 | 0 | 0 | 0
RNSP0060-001 | RNSP0060 | 001 | 000 | 2002-12-13 | 2002-12-13 |  | Surface Particles |  |  |  | The amount of surface particles that are present on the wafer. | [5 empty] | NR3..3.3ES2 | 1 |  |  |  | 0 |  | 0 |  | 0 | 62 | 62 | 0 | 0 | 0 | 0 | 0 | 0
RNSP0061-001 | RNSP0061 | 001 | 000 | 2002-12-13 | 2002-12-13 |  | Flow Pattern Defect Void Density | [9 empty] | NR3..3.3ES2 | kilogram/(meter**3) |  |  |  | 0 |  | 0 |  | 0 | 0 | 0 | 0 | 0 | 0 | 0 | 0 | 0
RNSP0062-001 | RNSP0062 | 001 | 000 | 2002-12-13 | 2002-12-13 |  | Gate Oxide Integrity Yield | [9 empty] | NR3..3.3ES2 | 1 |  |  |  | 0 |  | 0 |  | 0 | 0 | 0 | 0 | 0 | 0 | 0 | 0 | 0
RNSP0063-001 | RNSP0063 | 001 | 000 | 2002-12-13 | 2002-12-13 |  | Crystal Originated Pits | [9 empty] | M..32 |  |  |  | dic_value | 3 |  | 0 |  | 0 | 0 | 0 | 0 | 0 | 0 | 0 | 0 | 0
RNSP0064-001 | RNSP0064 | 001 | 000 | 2002-12-13 | 2002-12-13 |  | EPI Layer Thickness |  |  |  | The thickness of the EPI layer of the manufactured wafer. | [5 empty] | NR3..3.3ES2 | meter |  |  |  | 0 |  | 0 |  | 0 | 57 | 57 | 0 | 0 | 0 | 0 | 0 | 0
RNSP0065-001 | RNSP0065 | 001 | 000 | 2002-12-13 | 2002-12-13 |  | Wafer Type |  |  |  | The type of this wafer. | [5 empty] | M..32 |  |  |  | dic_value | 9 |  | 0 |  | 0 | 23 | 23 | 0 | 0 | 0 | 0 | 0 | 0
SLP001 | SLP001 | 2 |  | 2000-06-16 |  |  | Garter Spring Material |  |  |  | The material composition of the garter spring. | [5 empty] | M..255 |  |  |  |  | 0 |  | 0 |  | 0 | 46 | 46 | 0 | 0 | 0 | 0 | 0 | 0
SLP002 | SLP002 | 5 |  | 2000-06-16 |  |  | Dust Lip |  |  |  | Indicates the presence of a dust lip. | A value of 0 indicates the absence of this option, or 'false'. A value of 1 indicates the presence of option/true. |  |  |  |  | B 1 |  |  |  |  | 0 |  | 0 |  | 0 | 37 | 37 | 114 | 114 | 0 | 0 | 0 | 0
SLP003 | SLP003 | 4 |  | 2000-06-16 |  |  | Peripheral Speed |  |  |  | Indicates the maximum allowable surface speed of the mating surfaces, radius X angular velocity. | [5 empty] | NR3 S..3.3ES2 | meter/second |  |  |  | 0 |  | 0 |  | 0 | 96 | 96 | 0 | 0 | 0 | 0 | 0 | 0
SPP001 | SPP001 | 3 |  | 2000-06-16 |  |  | Wire Diameter |  |  |  | The diameter of the wire used to construct the spring. | [5 empty] | NR3 S..3.3ES2 | meter |  |  |  | 0 |  | 0 |  | 0 | 54 | 54 | 0 | 0 | 0 | 0 | 0 | 0
SPP002 | SPP002 | 3 |  | 2000-06-16 |  |  | Spring Pitch |  |  |  | The number of coils per unit length. | [5 empty] | NR1 S..10 | 1 |  |  |  | 0 |  | 0 |  | 0 | 36 | 36 | 0 | 0 | 0 | 0 | 0 | 0
SPP004 | SPP004 | 2 |  | 2000-06-16 |  |  | Left End Type |  |  |  | The type of spring termination at the left end of the spring (choice of left or right end is arbitrary). | [5 empty] | M..32 |  |  |  | dic_value | 10 |  | 0 |  | 0 | 104 | 104 | 0 | 0 | 0 | 0 | 0 | 0
SPP005 | SPP005 | 4 |  | 2000-06-16 | 2001-10-02 |  | Right End Type |  |  |  | The type of spring termination at the left end of the spring (choice of left or right end is arbitrary). | [5 empty] | M..32 |  |  |  | dic_value | 10 |  | 0 |  | 0 | 104 | 104 | 0 | 0 | 0 | 0 | 0 | 0
SPP006 | SPP006 | 2 |  | 2000-06-16 |  |  | End Type Relation |  |  |  | The relationship between the two ends. | [5 empty] | M..32 |  |  |  | dic_value | 5 |  | 0 |  | 0 | 38 | 38 | 0 | 0 | 0 | 0 | 0 | 0
SPP007 | SPP007 | 3 |  | 2000-06-16 |  |  | Spring Constant |  |  |  | The force per unit length required to compress the spring. | [5 empty] | NR3 S..3.3ES2 | newton/meter |  |  |  | 0 |  | 0 |  | 0 | 58 | 58 | 0 | 0 | 0 | 0 | 0 | 0
SPP008 | SPP008 | 3 |  | 2000-06-16 |  |  | Free Length |  |  |  | The length of the spring prior to any forces being applied. | [5 empty] | NR3 S..3.3ES2 | meter |  |  |  | 0 |  | 0 |  | 0 | 59 | 59 | 0 | 0 | 0 | 0 | 0 | 0
SPP010 | SPP010 | 4 |  | 2000-06-16 |  |  | Work In Hole Diameter |  |  |  | Represents the minimum diameter of the hole that must be drilled if the spring is to work within a hole. | [5 empty] | NR3 S..3.3ES2 | meter |  |  |  | 0 |  | 0 |  | 0 | 104 | 104 | 0 | 0 | 0 | 0 | 0 | 0
SPP011 | SPP011 | 2 |  | 2000-06-16 |  |  | Work Over Rod Diameter |  |  |  | Represents the maximum diameter of the rod over which the spring can be fitted. | [5 empty] | NR3 S..3.3ES2 | meter |  |  |  | 0 |  | 0 |  | 0 | 79 | 79 | 0 | 0 | 0 | 0 | 0 | 0
SPP012 | SPP012 | 4 |  | 2000-06-16 |  |  | Displacement |  |  |  | Represents the maximum amount by which the spring can deform, for compression springs it is the nominal height minus the solid height, for extension springs it is the max length minus the nominal length. | [5 empty] | NR3 S..3.3ES2 | meter |  |  |  | 0 |  | 0 |  | 0 | 203 | 203 | 0 | 0 | 0 | 0 | 0 | 0
SPP013 | SPP013 | 3 |  | 2000-06-16 |  |  | Spring Constant (Torsional) |  |  |  | The force per unit angle required to twist the torsional spring. | [5 empty] | NR3 S..3.3ES2 | newton/radian |  |  |  | 0 |  | 0 |  | 0 | 64 | 64 | 0 | 0 | 0 | 0 | 0 | 0
SPP015 | SPP015 | 6 |  | 2000-06-16 |  |  | Angular Rotation |  |  |  | The maximum angular rotation the spring can pass through. | [5 empty] | NR3 S..3.3ES2 | radian |  |  |  | 0 |  | 0 |  | 0 | 57 | 57 | 0 | 0 | 0 | 0 | 0 | 0
STP002 | STP002 | 3 |  | 2000-06-16 |  |  | Reduced Diameter |  |  |  | Indicates the presence of a reduced diameter. | A value of 0 indicates the absence of this option, or 'false'. A value of 1 indicates the presence of option/true. |  |  |  |  | B 1 |  |  |  |  | 0 |  | 0 |  | 0 | 45 | 45 | 114 | 114 | 0 | 0 | 0 | 0
STP003 | STP003 | 3 |  | 2000-06-16 |  |  | Flat |  |  |  | Indicates the presence of a flat. | A value of 0 indicates the absence of this option, or 'false'. A value of 1 indicates the presence of option/true. |  |  |  |  | B 1 |  |  |  |  | 0 |  | 0 |  | 0 | 33 | 33 | 114 | 114 | 0 | 0 | 0 | 0
STP004 | STP004 | 3 |  | 2000-06-16 |  |  | Taper |  |  |  | Indicates the existence of a taper. | A value of 0 indicates the absence of this option, or 'false'. A value of 1 indicates the presence of option/true. |  |  |  |  | B 1 |  |  |  |  | 0 |  | 0 |  | 0 | 35 | 35 | 114 | 114 | 0 | 0 | 0 | 0
STP005 | STP005 | 3 |  | 2000-06-16 |  |  | Pre-Drilled |  |  |  | Indicates whether the component is pre-drilled. | A value of 0 indicates the absence of this option, or 'false'. A value of 1 indicates the presence of option/true. |  |  |  |  | B 1 |  |  |  |  | 0 |  | 0 |  | 0 | 47 | 47 | 114 | 114 | 0 | 0 | 0 | 0
STP006 | STP006 | 3 |  | 2000-06-16 |  |  | Roundness |  |  |  | The maximum deviation in the component roundness. | [5 empty] | NR3 S..3.3ES2 | meter |  |  |  | 0 |  | 0 |  | 0 | 49 | 49 | 0 | 0 | 0 | 0 | 0 | 0
STP007 | STP007 | 6 |  | 2000-06-16 | 2001-10-02 |  | Cylindricality |  |  |  | The maximum deviation in the component cylindricity. | [5 empty] | NR3 S..3.3ES2 | meter |  |  |  | 0 |  | 0 |  | 0 | 52 | 52 | 0 | 0 | 0 | 0 | 0 | 0
STP008 | STP008 | 3 |  | 2000-06-16 |  |  | Straightness |  |  |  | The maximum deviation in the component straightness. | [5 empty] | NR3 S..3.3ES2 | meter |  |  |  | 0 |  | 0 |  | 0 | 52 | 52 | 0 | 0 | 0 | 0 | 0 | 0
STP012 | STP012 | 3 |  | 2000-06-16 |  |  | Location Tolerance |  |  |  | Indicates the location tolerance of the ring groove. | [5 empty] | NR3 S..3.3ES2 | meter |  |  |  | 0 |  | 0 |  | 0 | 52 | 52 | 0 | 0 | 0 | 0 | 0 | 0
STP013 | STP013 | 3 |  | 2000-06-16 |  |  | Base To Shaft Distance |  |  |  | The distance from the base of the support to the center of the shaft. | [5 empty] | NR3 S..3.3ES2 | meter |  |  |  | 0 |  | 0 |  | 0 | 69 | 69 | 0 | 0 | 0 | 0 | 0 | 0
STP014 | STP014 | 4 |  | 2000-06-16 |  |  | Nominal Shaft Diameter |  |  |  | The nominal diameter of the shaft. | [5 empty] | NR3 S..3.3ES2 | meter |  |  |  | 0 |  | 0 |  | 0 | 34 | 34 | 0 | 0 | 0 | 0 | 0 | 0
TGP002 | TGP002 | 10 |  | 2000-06-16 | 2001-10-02 |  | Power |  |  |  | The power rating of the component. | [5 empty] | NR3 S..3.3ES2 | watt |  | Obsoleted |  | 0 |  | 0 |  | 0 | 34 | 34 | 0 | 0 | 0 | 0 | 0 | 0
TGP003 | TGP003 | 3 |  | 2000-06-16 |  |  | Swing |  |  |  | The maximum diameter of a workpiece which can be turned clear over the bed. | [5 empty] | NR3 S..3.3ES2 | meter |  |  |  | 0 |  | 0 |  | 0 | 75 | 75 | 0 | 0 | 0 | 0 | 0 | 0
TGP004 | TGP004 | 3 |  | 2000-06-16 |  |  | Bed Length |  |  |  | The length of the bed. | [5 empty] | NR3 S..3.3ES2 | meter |  |  |  | 0 |  | 0 |  | 0 | 22 | 22 | 0 | 0 | 0 | 0 | 0 | 0
TGP005 | TGP005 | 3 |  | 2000-06-16 |  |  | Throw |  |  |  | The distance from the center of the chuck to the nearest point on the bed. | [5 empty] | NR3 S..3.3ES2 | meter |  |  |  | 0 |  | 0 |  | 0 | 74 | 74 | 0 | 0 | 0 | 0 | 0 | 0
TGP006 | TGP006 | 3 |  | 2000-06-16 |  |  | Tumble Reverse |  |  |  | Indicates whether a gear mechanism reversing travel direction exists. | A value of 0 indicates the absence of this option, or 'false'. A value of 1 indicates the presence of option/true. |  |  |  |  | B 1 |  |  |  |  | 0 |  | 0 |  | 0 | 69 | 69 | 114 | 114 | 0 | 0 | 0 | 0
TGP008 | TGP008 | 4 |  | 2000-06-16 |  |  | Speed |  |  |  | The minimum speed at which the component can operate | [5 empty] | NR3 S..3.3ES2 | revolution/minute |  | Obsoleted |  | 0 |  | 0 |  | 0 | 52 | 52 | 0 | 0 | 0 | 0 | 0 | 0
TGP010 | TGP010 | 4 |  | 2000-06-16 |  |  | Adjustable Zero |  |  |  | Indicates the existence of a resettable handle, allowing the zero to be reset any time. | A value of 0 indicates the absence of this option, or 'false'. A value of 1 indicates the presence of option/true. |  |  |  |  | B 1 |  |  |  |  | 0 |  | 0 |  | 0 | 87 | 87 | 114 | 114 | 0 | 0 | 0 | 0
TGP014 | TGP014 | 3 |  | 2000-06-16 |  |  | Number Of Movement Directions |  |  |  | The number of movement directions available on the component. | [5 empty] | NR1 S..10 | 1 |  |  |  | 0 |  | 0 |  | 0 | 61 | 61 | 0 | 0 | 0 | 0 | 0 | 0
TGP015 | TGP015 | 2 |  | 2000-06-16 |  |  | Positioning |  |  |  | Indicates whether the mill is intended to be mounted vertically or horizontally. | [5 empty] | M..32 |  |  |  | dic_value | 2 |  | 0 |  | 0 | 80 | 80 | 0 | 0 | 0 | 0 | 0 | 0
TGP016 | TGP016 | 4 |  | 2000-06-16 |  |  | Clearance |  |  |  | The maximum clearance from the table to the spindle. | [5 empty] | NR3 S..3.3ES2 | meter |  |  |  | 0 |  | 0 |  | 0 | 52 | 52 | 0 | 0 | 0 | 0 | 0 | 0
WEP001 | WEP001 | 4 |  | 2000-06-16 |  |  | Wire Gauge |  |  |  | The gauge number of the wire expressed in American standards (AWG). | [5 empty] | NR1 S..10 | 1 |  |  |  | 0 |  | 0 |  | 0 | 67 | 67 | 0 | 0 | 0 | 0 | 0 | 0
WEP002 | WEP002 | 4 |  | 2000-06-16 |  |  | Current |  |  |  | The current required by this item during normal operation. | [5 empty] | NR3 S..3.3ES2 | ampere |  | Obsoleted |  | 0 |  | 0 |  | 0 | 58 | 58 | 0 | 0 | 0 | 0 | 0 | 0
WEP003 | WEP003 | 3 |  | 2000-06-16 |  |  | Voltage |  |  |  | The voltage for which the wire was designed to carry | [5 empty] | NR3 S..3.3ES2 | volt |  | Obsoleted |  | 0 |  | 0 |  | 0 | 52 | 52 | 0 | 0 | 0 | 0 | 0 | 0
WEP004 | WEP004 | 3 |  | 2000-06-16 |  |  | Power |  |  |  | The wattage for which the wire was designed to carry | [5 empty] | NR3 S..3.3ES2 | watt |  | Obsoleted |  | 0 |  | 0 |  | 0 | 52 | 52 | 0 | 0 | 0 | 0 | 0 | 0
WEP005 | WEP005 | 2 |  | 2000-06-16 |  |  | Construction |  |  |  | Indicates the construction of the wire. | [5 empty] | M..32 |  |  |  | dic_value | 2 |  | 0 |  | 0 | 39 | 39 | 0 | 0 | 0 | 0 | 0 | 0
WEP006 | WEP006 | 3 |  | 2000-06-16 |  |  | DC-Wire Resistance |  |  |  | The resistance in the wire. | [5 empty] | NR3 S..3.3ES2 | ohm/meter |  |  |  | 0 |  | 0 |  | 0 | 27 | 27 | 0 | 0 | 0 | 0 | 0 | 0
WEP007 | WEP007 | 4 |  | 2000-06-16 |  |  | Tensile Strength |  |  |  | The tensile strength of the wire. | [5 empty] | NR3 S..3.3ES2 | newton/(meter**2) |  |  |  | 0 |  | 0 |  | 0 | 33 | 33 | 0 | 0 | 0 | 0 | 0 | 0
WEP008 | WEP008 | 2 |  | 2000-06-16 |  |  | Coating |  |  |  | Indicates whether a coating was placed on the component. | [5 empty] | M..255 |  |  |  |  | 0 |  | 0 |  | 0 | 56 | 56 | 0 | 0 | 0 | 0 | 0 | 0
WEP009 | WEP009 | 5 |  | 2000-06-16 |  |  | Section Area |  |  |  | The face area of a section of the rope. | [5 empty] | NR3 S..3.3ES2 | meter**2 |  |  |  | 0 |  | 0 |  | 0 | 39 | 39 | 0 | 0 | 0 | 0 | 0 | 0
WEP010 | WEP010 | 6 |  | 2000-06-16 |  |  | Coil Size |  |  |  | The size of a coil of wire measured by weight. | [5 empty] | NR3 S..3.3ES2 | kilogram |  |  |  | 0 |  | 0 |  | 0 | 46 | 46 | 0 | 0 | 0 | 0 | 0 | 0
WEP011 | WEP011 | 3 |  | 2000-06-16 |  |  | Nominal Breaking Load |  |  |  | The load at which the wire rope will fracture. | [5 empty] | NR3 S..3.3ES2 | newton |  |  |  | 0 |  | 0 |  | 0 | 46 | 46 | 0 | 0 | 0 | 0 | 0 | 0
WEP012 | WEP012 | 3 |  | 2000-06-16 |  |  | Core Type |  |  |  | Indicates the material of which the rope is composed. | [5 empty] | M..32 |  |  |  | dic_value | 6 |  | 0 |  | 0 | 53 | 53 | 0 | 0 | 0 | 0 | 0 | 0
WEP013 | WEP013 | 2 |  | 2000-06-16 |  |  | Number Of Strands |  |  |  | The number of strands in the rope. | [5 empty] | NR1 S..10 | 1 |  |  |  | 0 |  | 0 |  | 0 | 34 | 34 | 0 | 0 | 0 | 0 | 0 | 0
WEP014 | WEP014 | 2 |  | 2000-06-16 |  |  | Number Of Wires |  |  |  | The number of wires in each strand | [5 empty] | NR1 S..10 | 1 |  | Obsoleted |  | 0 |  | 0 |  | 0 | 34 | 34 | 0 | 0 | 0 | 0 | 0 | 0
WEP015 | WEP015 | 3 |  | 2000-06-16 |  |  | Preformed |  |  |  | Indicates whether the rope is preformed. | A value of 0 indicates the absence of this option, or 'false'. A value of 1 indicates the presence of option/true. |  |  |  |  | B 1 |  |  |  |  | 0 |  | 0 |  | 0 | 40 | 40 | 114 | 114 | 0 | 0 | 0 | 0
WEP016 | WEP016 | 2 |  | 2000-06-16 |  |  | Lay Type |  |  |  | Indicates the direction of the helical path in which the strands are laid. | [5 empty] | M..32 |  |  |  | dic_value | 3 |  | 0 |  | 0 | 74 | 74 | 0 | 0 | 0 | 0 | 0 | 0
WEP017 | WEP017 | 4 |  | 2000-06-16 |  |  | Strength |  |  |  | The design strength of the rope. | [5 empty] | NR3 S..3.3ES2 | newton/(meter**2) |  |  |  | 0 |  | 0 |  | 0 | 32 | 32 | 0 | 0 | 0 | 0 | 0 | 0
WEP018 | WEP018 | 3 |  | 2000-06-16 |  |  | Flattened Strand |  |  |  | Indicates whether the rope is a flattened strand type, triangle centers with a flattened outer surface. | A value of 0 indicates the absence of this option, or 'false'. A value of 1 indicates the presence of option/true. |  |  |  |  | B 1 |  |  |  |  | 0 |  | 0 |  | 0 | 103 | 103 | 114 | 114 | 0 | 0 | 0 | 0
WEP019 | WEP019 | 3 |  | 2000-06-16 |  |  | Flat |  |  |  | Indicates whether the rope is flat, rope units placed side by side and stitched together with steel sewing wire | A value of 0 indicates the absence of this option, or 'false'. A value of 1 indicates the presence of option/true. |  |  |  |  | B 1 |  |  | Obsoleted |  | 0 |  | 0 |  | 0 | 111 | 111 | 114 | 114 | 0 | 0 | 0 | 0
WEP020 | WEP020 | 4 |  | 2000-06-16 | 2001-10-02 |  | Coating Type |  |  |  | The type of coating used. | [5 empty] | M..255 |  |  |  |  | 0 |  | 0 |  | 0 | 25 | 25 | 0 | 0 | 0 | 0 | 0 | 0
WEP021 | WEP021 | 2 |  | 2000-06-16 |  |  | Outside Coating Diameter |  |  |  | The diameter of the outside coating | [5 empty] | NR3 S..3.3ES2 | meter |  | Obsoleted |  | 0 |  | 0 |  | 0 | 35 | 35 | 0 | 0 | 0 | 0 | 0 | 0
WLP002 | WLP002 | 4 |  | 2000-06-16 |  |  | Wheel Diameter |  |  |  | The diameter of the wheel | [5 empty] | NR3 S..3.3ES2 | meter |  | Obsoleted |  | 0 |  | 0 |  | 0 | 25 | 25 | 0 | 0 | 0 | 0 | 0 | 0
WLP003 | WLP003 | 4 |  | 2000-06-16 |  |  | Wheel Width |  |  |  | The thickness of the wheel. | [5 empty] | NR3 S..3.3ES2 | meter |  |  |  | 0 |  | 0 |  | 0 | 27 | 27 | 0 | 0 | 0 | 0 | 0 | 0
WLP004 | WLP004 | 2 |  | 2000-06-16 |  |  | Wheel Type |  |  |  | The type of wheel. | [5 empty] | NR3 S..3.3ES2 | 1 |  |  |  | 0 |  | 0 |  | 0 | 18 | 18 | 0 | 0 | 0 | 0 | 0 | 0
WLP005 | WLP005 | 3 |  | 2000-06-16 |  |  | Capacity |  |  |  | The amount of force the caster can withstand | [5 empty] | NR3 S..3.3ES2 | newton |  | Obsoleted |  | 0 |  | 0 |  | 0 | 44 | 44 | 0 | 0 | 0 | 0 | 0 | 0
WLP006 | WLP006 | 4 |  | 2000-06-16 |  |  | Overall Height |  |  |  | The height of the caster. | [5 empty] | NR3 S..3.3ES2 | meter |  |  |  | 0 |  | 0 |  | 0 | 25 | 25 | 0 | 0 | 0 | 0 | 0 | 0
WLP007 | WLP007 | 3 |  | 2000-06-16 |  |  | Swivel Radius |  |  |  | The horizontal distance from the center of the kingpin to the trailing edge of the wheel. This determines the sweep of the caster. | [5 empty] | NR3 S..3.3ES2 | meter |  |  |  | 0 |  | 0 |  | 0 | 131 | 131 | 0 | 0 | 0 | 0 | 0 | 0
WLP008 | WLP008 | 2 |  | 2000-06-16 |  |  | Bearing Type |  |  |  | The type of bearing. | [5 empty] | M..255 |  |  |  |  | 0 |  | 0 |  | 0 | 20 | 20 | 0 | 0 | 0 | 0 | 0 | 0
WLP009 | WLP009 | 3 |  | 2000-06-16 |  |  | Body Style |  |  |  | Indicates whether the caster has a brake or not. | A value of 0 indicates the absence of this option, or 'false'. A value of 1 indicates the presence of option/true. |  |  |  |  | B 1 |  |  |  |  | 0 |  | 0 |  | 0 | 48 | 48 | 114 | 114 | 0 | 0 | 0 | 0
WLP010 | WLP010 | 3 |  | 2000-06-16 |  |  | Kingpin |  |  |  | Indicates whether the caster has a kingpin. | A value of 0 indicates the absence of this option, or 'false'. A value of 1 indicates the presence of option/true. |  |  |  |  | B 1 |  |  |  |  | 0 |  | 0 |  | 0 | 43 | 43 | 114 | 114 | 0 | 0 | 0 | 0
WLP012 | WLP012 | 2 |  | 2000-06-16 |  |  | Aspect Ratio |  |  |  | The ratio of the height to the width. | [5 empty] | NR3 S..3.3ES2 | 1 |  |  |  | 0 |  | 0 |  | 0 | 37 | 37 | 0 | 0 | 0 | 0 | 0 | 0
WLP013 | WLP013 | 2 |  | 2000-06-16 |  |  | Tire Size |  |  |  | The size of the tire which is expressed as a code. | [5 empty] | M..255 |  |  |  |  | 0 |  | 0 |  | 0 | 50 | 50 | 0 | 0 | 0 | 0 | 0 | 0
WLP014 | WLP014 | 5 |  | 2000-06-16 |  |  | Approved Rim Width |  |  |  | The approved rim width of the tire. | [5 empty] | NR3 S..3.3ES2 | meter |  |  |  | 0 |  | 0 |  | 0 | 35 | 35 | 0 | 0 | 0 | 0 | 0 | 0
WLP015 | WLP015 | 4 |  | 2000-06-16 |  |  | Measured Rim Width |  |  |  | The measured rim width of the tire. | [5 empty] | NR3 S..3.3ES2 | meter |  |  |  | 0 |  | 0 |  | 0 | 35 | 35 | 0 | 0 | 0 | 0 | 0 | 0
WLP016 | WLP016 | 4 |  | 2000-06-16 |  |  | Tread Width |  |  |  | The width of the tread. | [5 empty] | NR3 S..3.3ES2 | meter |  |  |  | 0 |  | 0 |  | 0 | 23 | 23 | 0 | 0 | 0 | 0 | 0 | 0
WLP025 | WLP025 | 3 |  | 2000-06-16 |  |  | Ply Rating |  |  |  | Identifies the type of tire with its maximum recommended load. | [5 empty] | NR1 S..10 | 1 |  |  |  | 0 |  | 0 |  | 0 | 62 | 62 | 0 | 0 | 0 | 0 | 0 | 0
WLP026 | WLP026 | 3 |  | 2000-06-16 |  |  | Dual Load @ PSI |  |  |  | The maximum recommended load using 2 tires. | [5 empty] | NR3 S..3.3ES2 | newton |  |  |  | 0 |  | 0 |  | 0 | 43 | 43 | 0 | 0 | 0 | 0 | 0 | 0
WLP027 | WLP027 | 3 |  | 2000-06-16 |  |  | Single Load @ PSI |  |  |  | The maximum recommended load using 1 tire. | [5 empty] | NR3 S..3.3ES2 | newton |  |  |  | 0 |  | 0 |  | 0 | 42 | 42 | 0 | 0 | 0 | 0 | 0 | 0
WLP034 | WLP034 | 4 |  | 2000-06-16 |  |  | Load At Inflation |  |  |  | The maximum recommended load when the tire is inflated. | [5 empty] | NR3 S..3.3ES2 | newton |  |  |  | 0 |  | 0 |  | 0 | 55 | 55 | 0 | 0 | 0 | 0 | 0 | 0
XJE001 | XJE001 | 2 |  | 2000-06-16 | 2002-04-15 |  | Data Version Number |  |  |  | A number reflecting the major release identifier of the product information. |  |  | This differs from Product Version Number by being specific to the information about a product, not the product release itself. Hence, a product may have more than one release of data - perhaps to fix an error. |  |  | M..255 |  |  |  |  | 0 |  | 0 |  | 0 | 76 | 76 | 0 | 0 | 0 | 0 | 209 | 209
XJE002 | XJE002 | 001 |  | 2000-06-16 |  |  | Data Revision Number |  |  |  | A number reflecting the minor release identifier for product information. |  |  | This differs from Product Revision Number by being specific to the information about a product, not the product release itself. Hence, a product may have more than one release of data - perhaps to fix an error. |  |  | M..255 |  |  |  |  | 0 |  | 0 |  | 0 | 73 | 73 | 0 | 0 | 0 | 0 | 210 | 210
XJE009-001 | XJE009 | 001 | 000 | 2006-03-17 |  |  | Supplier Product Series Name |  |  |  | The name that the supplier assigns to a series or family of products. |  |  | This item should be used along with the item "is.generic". |  |  | M..100 |  |  |  |  | 0 |  | 0 |  | 0 | 0 | 70 | 0 | 0 | 0 | 0 | 0 | 58 | ADD
XJE010 | XJE010 | 001 |  | 2000-06-16 |  |  | Part Number |  |  |  | A manufacturer-defined product identifier. | [5 empty] | M..255 |  |  |  |  | 0 |  | 0 |  | 0 | 42 | 42 | 0 | 0 | 0 | 0 | 0 | 0
XJE014 | XJE014 | 001 |  | 2000-06-16 |  |  | General Description |  |  |  | A free-form description of a component. | [5 empty] | M..255 |  |  |  |  | 0 |  | 0 |  | 0 | 39 | 39 | 0 | 0 | 0 | 0 | 0 | 0
XJE015 | XJE015 | 001 | 001 | 2000-06-16 |  | 2002-12-13 | Application Scope |  |  |  | The intended application of the component. |  |  | When used with Semiconductor CMP Slurries values include (Tungsten Plug, Tungsten Damascene, Copper, Poly, Aluminum, STI, ILD, Noble Metals, Other) When used with Semiconductor Removers values include (Post Etch Residue, Positive Photoresist, Negative Photoresist, Universal Photoresist, BARC) |  |  | M..255 |  |  |  |  | 0 |  | 0 |  | 0 | 42 | 42 | 0 | 0 | 0 | 0 | 294 | 294
XJE016 | XJE016 | 2 |  | 2000-06-16 |  |  | Package |  |  |  | A free-form text description of the package type. |  |  | The string may contain a package type defined by EIAJ, JEDEC, EIA, or the manufacturer. Alternatively, it may be a commonly recognized symbol of package type (e.g. SOP, DIP), the number of pins, or material of the package. |  |  | M..255 |  |  |  |  | 0 |  | 0 |  | 0 | 49 | 49 | 0 | 0 | 0 | 0 | 222 | 222
XJE133 | XJE133 | 2 |  | 2000-06-16 |  |  | Industry Standards |  |  |  | Industry Standards followed by the part. | [5 empty] | M..255 |  |  |  |  | 0 |  | 0 |  | 0 | 40 | 40 | 0 | 0 | 0 | 0 | 0 | 0
XJE134-001 | XJE134 | 001 | 000 | 2006-03-17 |  |  | Applicable Safety Standards |  |  |  | The names of the national or international safety standards that the product complies with. | [5 empty] | M..100 |  |  |  |  | 0 |  | 0 |  | 0 | 0 | 91 | 0 | 0 | 0 | 0 | 0 | 0 | ADD
XJE136 | XJE136 | 11 | 1.0 | 2000-06-16 | 2001-07-11 |  | Mass |  |  |  | The mass of the item. |  |  | This property may eventually be rolled into the business dictionary. |  |  | NR3 S..3.3ES2 | kilogram |  |  |  | 0 |  | 0 |  | 0 | 21 | 21 | 0 | 0 | 0 | 0 | 68 | 68
XJE146-001 | XJE146 | 001 | 000 | 2006-03-17 |  |  | Temperature coefficient of resistors |  |  |  | Relative variation of resistance between two given temperatures divided by the difference in the temperature producing it. | [5 empty] | NR3 S..3.3ES2 | (10**(-6))/Cel |  |  |  | 0 |  | 0 |  | 0 | 0 | 122 | 0 | 0 | 0 | 0 | 0 | 0 | ADD
XJE147 | XJE147 | 2 | 1.0 | 2000-06-16 |  | 2001-07-11 | Resistor Interconnection | interconnection |  |  | Code of the type of resistor interconnection of a fixed resistor network. |  | JIS C5201-6, IEC61360 |  |  |  | M..32 |  |  |  | dic_value | 3 |  | 0 |  | 0 | 73 | 73 | 0 | 0 | 21 | 21 | 0 | 0
XJE148 | XJE148 | 2 |  | 2000-06-16 |  |  | Terminal Placement | treminal placement |  |  | Terminal placement configuration for a resistor network. |  | IEC61360 |  |  |  | M..32 |  |  |  | dic_value | 6 |  | 0 |  | 0 | 56 | 56 | 0 | 0 | 8 | 8 | 0 | 0
XJE149 | XJE149 | 001 |  | 2000-06-16 |  |  | Number Of Resistive Elements | N_r |  |  | The number of resistance elements of a resistor network. | [5 empty] | NR1 S..10 | 1 |  |  |  | 0 |  | 0 |  | 0 | 56 | 56 | 0 | 0 | 0 | 0 | 0 | 0
XJE150 | XJE150 | 001 |  | 2000-06-16 |  |  | Number Of Terminals | N_tem |  |  | The number of electrical terminals for the device. | [5 empty] | NR1 S..10 | 1 |  |  |  | 0 |  | 0 |  | 0 | 50 | 50 | 0 | 0 | 0 | 0 | 0 | 0
XJE151 | XJE151 | 3 |  | 2000-06-16 | 2001-07-11 |  | Rated Package Dissipation | P_pkg |  |  | The maximum total allowable dissipation, for all elements combined, of the network. |  | IEC60115-6, JIS C 5201-6 |  |  |  | NR3 S..3.3ES2 | watt |  |  |  | 0 |  | 0 |  | 0 | 83 | 83 | 0 | 0 | 24 | 24 | 0 | 0
XJE152 | XJE152 | 001 |  | 2000-06-16 |  |  | Terminal Shape SMD | term-shape-SMD |  |  | The terminal shape of a resistor network. |  | IEC61360 |  |  |  | M..32 |  |  |  | dic_value | 4 |  | 0 |  | 0 | 41 | 41 | 0 | 0 | 8 | 8 | 0 | 0
XJE153 | XJE153 | 2 |  | 2000-06-16 |  |  | Temperature Coefficient | TC |  |  | The value as specified by level (minMax) of the temperature coefficient (in ppm/Cel) of a fixed resistor in temperature range between specified temperatures (T_1 and T_2). |  | JIS C 5602 |  |  |  | NR3 S..3.3ES2 | (10**(-6))/Cel |  | Obsoleted |  | 0 |  | 0 |  | 0 | 172 | 172 | 0 | 0 | 10 | 10 | 0 | 0
XJE174 | XJE174 | 3 |  | 2000-06-16 |  |  | Stroke |  |  |  | The distance the operating lever must be moved to travel from the minimum to maximum setting of the pot. |  | JIS C 5260 |  |  |  | NR3 S..3.3ES2 | meter |  |  |  | 0 |  | 0 |  | 0 | 104 | 104 | 0 | 0 | 10 | 10 | 0 | 0
XJE177 | XJE177 | 5 |  | 2000-06-16 |  |  | Power Dissipation |  |  |  | The maximum permissible power dissipation per output (in W) of this item at specified ambient temperature. |  | JIS C 2570 |  |  |  | NR3 S..3.3ES2 | watt |  |  |  | 0 |  | 0 |  | 0 | 106 | 106 | 0 | 0 | 10 | 10 | 0 | 0
XJE179 | XJE179 | 4 |  | 2000-06-16 |  |  | Dissipation Factor |  |  |  | A constant that represents the power necessary to raise the temperature of a thermistor that is in a state of thermal equilibrium by 1degree Cel through self-heating. It is obtained by dividing the thermistor's power consumption by its temperature rise. |  | JIS C 2570 |  |  |  | NR3 S..3.3ES2 | watt/celsius |  |  |  | 0 |  | 0 |  | 0 | 253 | 253 | 0 | 0 | 10 | 10 | 0 | 0
XJE180 | XJE180 | 2 |  | 2000-06-16 |  |  | Thermal Time Constant By The C |  |  |  | A constant that represents the time required for the temperature of a thermistor in zero-power state to change by 63.2% of the difference between the original temperature and the ultimate temperature when the ambient temperature is drastically changing. |  | JIS C 2570 |  |  |  | NR3 S..3.3ES2 | second |  |  |  | 0 |  | 0 |  | 0 | 253 | 253 | 0 | 0 | 10 | 10 | 0 | 0
XJE181 | XJE181 | 3 | 001 | 2000-06-16 |  | 2003-10-10 | Thermal Time Constant By The S |  |  |  | A constant which expresses the time required for the temperature of a thermistor to change by 63.2% of the difference between its initial and ambient temperatures when the thermistor is subjected to change from loaded condition to zero power condition. |  | JIS C 2570 |  |  |  | NR3 S..3.3ES2 | second |  |  |  | 0 |  | 0 |  | 0 | 252 | 252 | 0 | 0 | 10 | 10 | 0 | 0
XJE185 | XJE185 | 2 |  | 2000-06-16 |  |  | Rated B-Value |  |  |  | The B-value that is used as the typical value in the Standard. |  | JIS C 2570 |  |  |  | NR3 S..3.3ES2 | kelvin |  |  |  | 0 |  | 0 |  | 0 | 62 | 62 | 0 | 0 | 10 | 10 | 0 | 0
XJE186 | XJE186 | 4 |  | 2000-06-16 |  |  | Tolerance Of Rated B-Value |  |  |  | Tolerance of rated B-value. | [5 empty] | NR3 S..3.3ES2 | 1 |  |  |  | 0 |  | 0 |  | 0 | 27 | 27 | 0 | 0 | 0 | 0 | 0 | 0
XJE208 | XJE208 | 4 |  | 2000-06-16 |  |  | Rated Power Dissipation |  |  |  | The maximum permissible power dissipation per output (in W) of this item at specified ambient temperature. |  | EMAS-8302 |  |  |  | NR3 S..3.3ES2 | watt |  |  |  | 0 |  | 0 |  | 0 | 106 | 106 | 0 | 0 | 9 | 9 | 0 | 0
XJE209 | XJE209 | 3 |  | 2000-06-16 |  |  | Capacitance |  |  |  | The value as specified by level (minTypMax) of the capacitance (in F) of an item. |  | IEC61360- AAE957 |  |  |  | NR3 S..3.3ES2 | farad |  |  |  | 0 |  | 0 |  | 0 | 81 | 81 | 0 | 0 | 16 | 16 | 0 | 0
XJE210 | XJE210 | 5 |  | 2000-06-16 |  |  | Temp Coefficient Of Voltage |  |  |  | Temperature coefficient of voltage at reference current. |  | EMAS-8302 |  |  |  | NR3 S..3.3ES2 | 1/celsius |  |  |  | 0 |  | 0 |  | 0 | 56 | 56 | 0 | 0 | 9 | 9 | 0 | 0
XJE211 | XJE211 | 2 | 001 | 2000-06-16 |  | 2003-10-10 | Standard Pulse Currents |  |  |  | Standard pulse currents wave form to evaluate the varistor characteristics. |  | IEC1051-1 |  |  |  | M..255 |  |  |  |  | 0 |  | 0 |  | 0 | 75 | 75 | 0 | 0 | 9 | 9 | 0 | 0
XJE213 | XJE213 | 3 | 001 | 2000-06-16 |  | 2003-10-10 | Voltage At Reference Current | Uc-ma |  |  | The voltage between terminals measured at reference current(C mA). |  | EMAS-8302 |  |  |  | NR3 S..3.3ES2 | volt |  |  |  | 0 |  | 0 |  | 0 | 66 | 66 | 0 | 0 | 9 | 9 | 0 | 0
XJE214 | XJE214 | 5 | 001 | 2000-06-16 |  | 2003-10-10 | Continuous Vac |  |  |  | The maximum sinusoidal RMS voltage that can be applied continuously . |  | EMAS-8302 |  |  |  | NR3 S..3.3ES2 | volt |  |  |  | 0 |  | 0 |  | 0 | 69 | 69 | 0 | 0 | 9 | 9 | 0 | 0
XJE215 | XJE215 | 4 | 001 | 2000-06-16 |  | 2003-10-10 | Continuous Vdc |  |  |  | The maximum DC voltage that can be applied continuously . |  | EMAS-8302 |  |  |  | NR3 S..3.3ES2 | volt |  |  |  | 0 |  | 0 |  | 0 | 57 | 57 | 0 | 0 | 9 | 9 | 0 | 0
XJE216 | XJE216 | 4 |  | 2000-06-16 |  |  | Peak Current |  |  |  | The value of the collector current (in A) of the item during a specified duration. |  | EMAS-8302 |  |  |  | NR3 S..3.3ES2 | ampere |  |  |  | 0 |  | 0 |  | 0 | 82 | 82 | 0 | 0 | 9 | 9 | 0 | 0
XJE217 | XJE217 | 4 |  | 2000-06-16 |  |  | Energy |  |  |  | Maximum energy. |  | EMAS-8302 |  |  |  | NR3 S..3.3ES2 | joule |  |  |  | 0 |  | 0 |  | 0 | 15 | 15 | 0 | 0 | 9 | 9 | 0 | 0
XJE218 | XJE218 | 004 | 000 | 2000-06-16 | 2002-12-13 |  | Clamping Voltage | Ux-a |  |  | The maximum clamping voltage of a transient suppressor diode at specified non-repetitive peak reverse current, virtual front time and virtual time to half-value. |  | EMAS-8302 |  |  |  | NR3 S..3.3ES2 | volt |  |  |  | 0 |  | 0 |  | 0 | 161 | 161 | 0 | 0 | 9 | 9 | 0 | 0
XJE219 | XJE219 | 9 |  | 2000-06-16 | 2001-07-11 |  | Operating Temperature |  |  |  | The value as specified by level (minTypMax) of the ambient temperature (in Cel) in which this item was designed to operate. | [5 empty] | NR3 S..3.3ES2 | celsius |  |  |  | 0 |  | 0 |  | 0 | 123 | 123 | 0 | 0 | 0 | 0 | 0 | 0
XJE220 | XJE220 | 5 |  | 2000-06-16 | 2001-10-02 |  | Rated Current |  |  |  | The continuous current (in A) required by this item during normal operation. |  | JIS C 5602 |  |  |  | NR3 S..3.3ES2 | ampere |  |  |  | 0 |  | 0 |  | 0 | 76 | 76 | 0 | 0 | 10 | 10 | 0 | 0
XJE222 | XJE222 | 3 | 001 | 2000-06-16 |  | 2003-10-10 | DC Resistance | R_DC |  |  | The resistance to direct current of an item. | [5 empty] | NR3 S..3.3ES2 | ohm |  |  |  | 0 |  | 0 |  | 0 | 44 | 44 | 0 | 0 | 0 | 0 | 0 | 0
XJE223 | XJE223 | 3 | 001 | 2000-06-16 |  | 2003-10-10 | Insulation Resistance Of Coil | R_Ins |  |  | The resistance between the live and non-live parts of an item. |  | JIS C 5602 |  |  |  | NR3 S..3.3ES2 | ohm |  |  |  | 0 |  | 0 |  | 0 | 62 | 62 | 0 | 0 | 10 | 10 | 0 | 0
XJE224 | XJE224 | 3 |  | 2000-06-16 |  |  | Withstanding Voltage |  |  |  | withstanding voltage. | [5 empty] | NR3 S..3.3ES2 | volt |  |  |  | 0 |  | 0 |  | 0 | 21 | 21 | 0 | 0 | 0 | 0 | 0 | 0
XJE225 | XJE225 | 2 |  | 2000-06-16 |  |  | Terminal Material |  |  |  | terminal material. | [5 empty] | M..255 |  |  |  |  | 0 |  | 0 |  | 0 | 18 | 18 | 0 | 0 | 0 | 0 | 0 | 0
XJE226 | XJE226 | 3 |  | 2000-06-16 |  |  | Polarity |  |  |  | Indicator of whether this item has a defined polarity. | A value of 0 indicates the absence of this option, or 'false'. A value of 1 indicates the presence of option/true. |  |  |  |  | B 1 |  |  |  |  | 0 |  | 0 |  | 0 | 54 | 54 | 114 | 114 | 0 | 0 | 0 | 0
XJE227 | XJE227 | 6 |  | 2000-06-16 | 2001-10-02 |  | Rated Inductance |  |  |  | The value as specified by level (minTypMax) of an inductive item at specified frequency. |  | JIS C 5602 |  |  |  | NR3 S..3.3ES2 | henry |  |  |  | 0 |  | 0 |  | 0 | 88 | 88 | 0 | 0 | 10 | 10 | 0 | 0
XJE228 | XJE228 | 3 | 001 | 2000-06-16 | 2005-05-10 | 2006-03-17 | Inductance Tolerance (%) | L_tol% | L_tol% |  | The nominal tolerance (in %) of the inductance value of an inductor. |  | IEC61360 - AAJ076 | Used only in cases of equal positive and negative tolerance values. |  |  | NR3 S..3.3ES2 | % |  |  |  | 0 |  | 0 |  | 0 | 24 | 69 | 0 | 0 | 0 | 17 | 0 | 67 | 4_MinRev/6_Date_maj/7_Date_min/9_Alphanumeric_symbol/10_Preferred_symbol/12_Definition_short/14_Ref_source/15_Remark/19_Domain_unit
XJE229 | XJE229 | 3 |  | 2000-06-16 |  |  | Inductance Tolerance (Value) |  |  |  | inductance tolerance(value). | [5 empty] | NR3 S..3.3ES2 | henry |  |  |  | 0 |  | 0 |  | 0 | 28 | 28 | 0 | 0 | 0 | 0 | 0 | 0
XJE230 | XJE230 | 4 |  | 2000-06-16 | 2001-11-19 |  | Measurement Freq. Of Inductance |  |  |  | measurement frequency of inductance. | [5 empty] | NR3 S..3.3ES2 | hertz |  |  |  | 0 |  | 0 |  | 0 | 36 | 36 | 0 | 0 | 0 | 0 | 0 | 0
XJE231 | XJE231 | 5 |  | 2000-06-16 | 2001-07-11 |  | Impedance | Z |  |  | The maximum impedance of a capacitor at specified temperature and frequency. | [5 empty] | NR3 S..3.3ES2 | ohm |  |  |  | 0 |  | 0 |  | 0 | 76 | 76 | 0 | 0 | 0 | 0 | 0 | 0
XJE232 | XJE232 | 3 |  | 2000-06-16 |  |  | Measurement Frequency Of Impedance |  |  |  | The measurement frequency of impedance. | [5 empty] | NR3 S..3.3ES2 | hertz |  |  |  | 0 |  | 0 |  | 0 | 39 | 39 | 0 | 0 | 0 | 0 | 0 | 0
XJE233 | XJE233 | 2 |  | 2000-06-16 |  |  | Quality Factor (Q) | Q |  |  | The Q factor is the ratio of energy stored to energy dissipated. |  | JIS C5602:1986 |  |  |  | NR3 S..3.3ES2 | 1 |  |  |  | 0 |  | 0 |  | 0 | 64 | 64 | 0 | 0 | 14 | 14 | 0 | 0
XJE234 | XJE234 | 3 |  | 2000-06-16 |  |  | Measurement Frequency Of Q |  |  |  | measurement frequency of Q. | [5 empty] | NR3 S..3.3ES2 | hertz |  |  |  | 0 |  | 0 |  | 0 | 27 | 27 | 0 | 0 | 0 | 0 | 0 | 0
XJE235 | XJE235 | 4 | 001 | 2000-06-16 |  | 2003-10-10 | Temperature Characteristics |  |  |  | The rate of change of the characteristic as temperature changes. |  | JIS C 5602 |  |  |  | NR3 S..3.3ES2 | 1/celsius |  |  |  | 0 |  | 0 |  | 0 | 64 | 64 | 0 | 0 | 10 | 10 | 0 | 0
XJE236 | XJE236 | 3 | 001 | 2000-06-16 |  | 2006-03-17 | Self Resonant Frequency |  |  |  | The frequency at which the distributed capacitance and the inductance of a coil resonate. |  | ECALS6.1 |  |  |  | NR3 S..3.3ES2 | hertz |  |  |  | 0 |  | 0 |  | 0 | 24 | 89 | 0 | 0 | 0 | 8 | 0 | 0 | 4_MinRev/7_Date_min/12_Definition_short/14_Ref_source
XJE237 | XJE237 | 4 |  | 2000-06-16 |  |  | Variable Range |  |  |  | variable range. | [5 empty] | NR3 S..3.3ES2 | 1 |  |  |  | 0 |  | 0 |  | 0 | 15 | 15 | 0 | 0 | 0 | 0 | 0 | 0
XJE238 | XJE238 | 5 |  | 2000-06-16 |  |  | Stroke |  |  |  | The length of the stroke | [5 empty] | NR3 S..3.3ES2 | meter |  | Obsoleted |  | 0 |  | 0 |  | 0 | 24 | 24 | 0 | 0 | 0 | 0 | 0 | 0
XJE239 | XJE239 | 3 |  | 2000-06-16 |  |  | Operating Strength |  |  |  | operating strength. | [5 empty] | NR3 S..3.3ES2 | newton |  |  |  | 0 |  | 0 |  | 0 | 19 | 19 | 0 | 0 | 0 | 0 | 0 | 0
XJE240 | XJE240 | 3 |  | 2000-06-16 |  |  | Range Of Revolution |  |  |  | range of revolution. | [5 empty] | NR3 S..3.3ES2 | radian |  |  |  | 0 |  | 0 |  | 0 | 20 | 20 | 0 | 0 | 0 | 0 | 0 | 0
XJE241 | XJE241 | 9 |  | 2000-06-16 | 2001-10-02 |  | Torque |  |  |  | The Q factor is the ratio of energy stored to energy dissipated. |  | JIS C5602:1986 |  |  |  | NR3 S..3.3ES2 | newton*meter |  |  |  | 0 |  | 0 |  | 0 | 64 | 64 | 0 | 0 | 14 | 14 | 0 | 0
XJE242 | XJE242 | 4 | 001 | 2000-06-16 |  | 2003-10-10 | Variable Life |  |  |  | range of revolution. | [5 empty] | NR1 S..10 | 1 |  |  |  | 0 |  | 0 |  | 0 | 20 | 20 | 0 | 0 | 0 | 0 | 0 | 0
XJE243 | XJE243 | 3 |  | 2000-06-16 |  |  | Strength Of Stopper |  |  |  | strength of stopper. | [5 empty] | NR3 S..3.3ES2 | newton |  |  |  | 0 |  | 0 |  | 0 | 20 | 20 | 0 | 0 | 0 | 0 | 0 | 0
XJE245 | XJE245 | 5 |  | 2000-06-16 |  |  | Measurement Frequency Of Impedance |  |  |  | measurement frequency of impedance | [5 empty] | NR3 S..3.3ES2 | hertz |  | Obsoleted |  | 0 |  | 0 |  | 0 | 34 | 34 | 0 | 0 | 0 | 0 | 0 | 0
XJE250 | XJE250 | 5 |  | 2000-06-16 |  |  | Category Temperature | T_rng |  |  | The value as specified by level (minTypMax) of the ambient temperature (in Cel) in which this item was designed to operate. |  | JIS C 5101-1:1998 |  |  |  | NR3 S..3.3ES2 | degree celsius |  |  |  | 0 |  | 0 |  | 0 | 123 | 123 | 0 | 0 | 17 | 17 | 0 | 0
XJE251 | XJE251 | 3 | 002 | 2000-06-16 |  | 2006-03-17 | Temperature characteristic of capacitor | Tc-cap |  |  | The maximum reversible variation of capacitance produced over a given temperature range within category temperature range. |  | JIS C 5101-1:1998 | It is expressed normally as a percentage of capacitance related to a reference temperature of 20 Cel. |  |  | NR3 S..3.3ES2 | % |  |  |  | 0 |  | 0 |  | 0 | 225 | 122 | 0 | 0 | 17 | 17 | 0 | 101 | 4_MinRev/7_Date_min/8_Preferred_name/12_Definition_short/15_Remark/19_Domain_unit
XJE252 | XJE252 | 3 |  | 2000-06-16 |  |  | Impedance | Z |  |  | The maximum impedance of a capacitor at specified temperature and frequency. |  | CALS |  |  |  | NR3 S..3.3ES2 | ohm |  |  |  | 0 |  | 0 |  | 0 | 76 | 76 | 0 | 0 | 4 | 4 | 0 | 0
XJE253 | XJE253 | 2 | 1.0 | 2000-06-16 |  | 2001-07-11 | Equivalent Series Resistance | esr |  |  | The maximum equivalent series resistance of the device at a specified temperature and frequency. |  | CALS, IEC 61360-4:1997(AAE064) |  |  |  | NR3 S..3.3ES2 | ohm |  |  |  | 0 |  | 0 |  | 0 | 96 | 96 | 0 | 0 | 30 | 30 | 0 | 0
XJE254 | XJE254 | 001 |  | 2000-06-16 |  |  | Number Of Elements | N_elm |  |  | The number of capacitance elements of a capacitor network. |  | CALS |  |  |  | NR1 S..10 | 1 |  |  |  | 0 |  | 0 |  | 0 | 58 | 58 | 0 | 0 | 4 | 4 | 0 | 0
XJE255-001 | XJE255 | 001 | 000 | 2006-03-17 |  |  | Number of terminals | N_term |  |  | The number of electrical terminals of an electric/ electronic or electromechanical component.? | This characteristic is usually used in combination with XJE254 (Number of elements). | ECALS6.1 | This characteristic is usually used in combination with XJE254 (Number of elements). |  |  | NR1 S..10 | 1 |  |  |  | 0 |  | 0 |  | 0 | 0 | 94 | 0 | 84 | 0 | 8 | 0 | 84 | ADD
XJE258-001 | XJE258 | 001 | 000 | 2006-03-17 |  |  | Tangent of loss angle for fixed high-permittivity ceramic capacitors type 2 | tan$d |  |  | The tangent of the loss angle of a capacitor at specified frequency and at reference conditions. |  | JIS C 5101-1:1998, IEC 61360-4:1997(AAE065) |  |  |  | NR3 S..3.3ES2 | 1 |  |  |  | 0 |  | 0 |  | 0 | 0 | 96 | 0 | 0 | 0 | 43 | 0 | 0 | ADD
XJE259 | XJE259 | 2 |  | 2000-06-16 |  |  | Quality Factor (Q) | Q |  |  | The reciprocal of tangent of loss angle. |  | JIS C 5602:1986 |  |  |  | NR3 S..3.3ES2 | 1 |  | Obsoleted |  | 0 |  | 0 |  | 0 | 40 | 40 | 0 | 0 | 15 | 15 | 0 | 0
XJE260 | XJE260 | 3 | 002 | 2000-06-16 |  | 2003-10-10 | Rated Capacitance | C_R |  |  | The capacitance value for which the capacitor has been designed and which is usually indicated upon it. |  | IEC61360- AAE957 |  |  |  | NR3 S..3.3ES2 | farad |  |  |  | 0 |  | 0 |  | 0 | 103 | 103 | 0 | 0 | 16 | 16 | 0 | 0
XJE261 | XJE261 | 3 | 002 | 2000-06-16 |  | 2006-03-17 | Tolerance On Rated Capacitance (%) | C_tol(%) |  |  | The tolerance percentage (in %) of the rated capacitance of a fixed capacitor. |  | ECALS6.1 |  |  |  | NR3 S..3.3ES2 | % |  |  |  | 0 |  | 0 |  | 0 | 78 | 78 | 0 | 0 | 4 | 8 | 0 | 0 | 4_MinRev/7_Date_min/14_Ref_source/19_Domain_unit
XJE262 | XJE262 | 2 |  | 2000-06-16 |  |  | Tolerance On Rated Capacitance (F) | C_tol |  |  | The nominal tolerance (in F) of the rated capacitance of a fixed capacitor. |  | CALS | Typically stated for capacitors of less than 10pF; above this size, tolerance is typically given as a percentage of the nominal value of capacitance. |  |  | NR3 S..3.3ES2 | farad |  |  |  | 0 |  | 0 |  | 0 | 75 | 75 | 0 | 0 | 4 | 4 | 149 | 149
XJE263 | XJE263 | 3 |  | 2000-06-16 |  |  | Temperature Coefficient | TC |  |  | The decimal change in capacity per degree change in environmental temperature. |  | JIS C 5101-1:1998,IEC 61360-4:1997(AAE067) |  |  |  | NR3 S..3.3ES2 | ppm/degreecelsius |  | Obsoleted |  | 0 |  | 0 |  | 0 | 78 | 78 | 0 | 0 | 42 | 42 | 0 | 0
XJE266-001 | XJE266 | 001 | 000 | 2006-03-17 |  |  | Tangent of loss angle | tan$d |  |  | The tangent of the loss angle of a capacitor at specified frequency and at reference conditions. |  | JIS C 5101-1:1998, IEC 61360-4:1997(AAE065) |  |  |  | NR3 S..3.3ES2 | 1 |  |  |  | 0 |  | 0 |  | 0 | 0 | 96 | 0 | 0 | 0 | 43 | 0 | 0 | ADD
XJE269 | XJE269 | 2 | 1.0 | 2000-06-16 |  | 2001-07-11 | Rated Ripple Current At HF | I_rppl_hf |  |  | The r.m.s. value of the maximum allowable alternating current of a specified frequency which may be passed continuously through a capacitor at a specified temperature. |  | JIS C 5101-1:1998, IEC 61360-4:1997(AAE960) | Refer to detail specification for specific temperature and frequency conditions. Typical frequency is 10 kHz to 400 kHZ. |  |  | NR3 S..3.3ES2 | ampere |  |  |  | 0 |  | 0 |  | 0 | 167 | 167 | 0 | 0 | 43 | 43 | 120 | 120
XJE270 | XJE270 | 2 | 1.0 | 2000-06-16 |  | 2001-07-11 | Leakage Current (Short Term) | I_leak(st) |  |  | The maximum leakage current (in A) of a fixed electrolytic capacitor, after the rated voltage has been applied for a specified duration at specified ambient temperature. |  | JIS C 5101-1:1998, IEC 61360-4:1997(AAE042) | Refer to detail specification for temperature and duration. |  |  | NR3 S..3.3ES2 | ampere |  |  |  | 0 |  | 0 |  | 0 | 169 | 169 | 0 | 0 | 43 | 43 | 59 | 59
XJE271-001 | XJE271 | 001 | 000 | 2006-03-17 |  |  | Impedance for capacitors | Z |  |  | The maximum impedance of a capacitor at specified temperature and frequency. |  | ECALS6.1 |  |  |  | NR3 S..3.3ES2 | ohm |  |  |  | 0 |  | 0 |  | 0 | 0 | 76 | 0 | 0 | 0 | 8 | 0 | 0 | ADD
XJE272-001 | XJE272 | 001 | 000 | 2006-03-17 |  |  | Equivalent series resistance for capacitors |  |  |  | The maximum equivalent series resistance of a capacitor at specified temperature and frequency. |  | ECALS6.1, IEC 61360-4:1997(AAE064) |  |  |  | NR3 S..3.3ES2 | ohm |  |  |  | 0 |  | 0 |  | 0 | 0 | 95 | 0 | 0 | 0 | 34 | 0 | 0 | ADD
XJE273 | XJE273 | 4 |  | 2000-06-16 |  |  | Has Built-in Fuse |  |  |  | Indicates built-in fuse for solid tantalum capacitors. | A value of 0 indicates the absence of this option, or 'false'. A value of 1 indicates the presence of option/true. | CALS |  |  |  | B 1 |  |  |  |  | 0 |  | 0 |  | 0 | 54 | 54 | 114 | 114 | 4 | 4 | 0 | 0
XJE298 | XJE298 | 2 |  | 2000-06-16 |  |  | Endurance Time | Endurance |  |  | The duration of the endurance test according to the manufacturer specification . |  | CALS | Refer to detail specification for specific test conditions (temperature, dc bias voltage, ripple current and its frequency) and performance requirements. |  |  | NR3 S..3.3ES2 | hour |  |  |  | 0 |  | 0 |  | 0 | 80 | 80 | 0 | 0 | 4 | 4 | 153 | 153
XJE299 | XJE299 | 2 | 1.0 | 2000-06-16 |  | 2001-07-11 | Rated Ripple Current At LF | I_rppl_lf |  |  | The r.m.s. value of the maximum allowable alternating current of a specified frequency which may be passed continuously through a capacitor at a specified temperature. |  | JIS C 5101-1:1998, IEC 61360-4:1997(AAE960) | Refer to detail specifications for temperature and frequency conditions. Low Frequency is typically 1kHz or less. |  |  | NR3 S..3.3ES2 | ampere |  |  |  | 0 |  | 0 |  | 0 | 167 | 167 | 0 | 0 | 43 | 43 | 114 | 114
XJE304 | XJE304 | 2 |  | 2000-06-16 |  |  | Polarity Type |  |  |  | Code of the type of polarity of a fixed electrolytic capacitor indicating whether it is designed for unidirectional or alternating/reversible voltages. |  | JIS C 5101-1:1998 |  |  |  | M..32 |  |  | Obsoleted | dic_value | 2 |  | 0 |  | 0 | 151 | 151 | 0 | 0 | 17 | 17 | 0 | 0
XJE311 | XJE311 | 3 | 002 | 2000-06-16 |  | 2006-03-17 | Tangent Of Loss Angle | tan$d |  |  | The tangent of the loss angle of a capacitor at specified frequency and at reference conditions. |  | JIS C 5101-1:1998, IEC 61360-4:1997(AAE065) |  |  |  | NR3 S..3.3ES2 | % |  |  |  | 0 |  | 0 |  | 0 | 96 | 96 | 0 | 0 | 43 | 43 | 0 | 0 | 4_MinRev/7_Date_min/19_Domain_unit
XJE312 | XJE312 | 001 |  | 2000-06-16 |  |  | Electrode Technology |  |  |  | The technology used to construct a fixed film capacitor. |  | IEC 61360-4:1997(AAE031) | MFL = Metal Foil MLZ = Metallized Film |  |  | M..32 |  |  |  | dic_value | 2 |  | 0 |  | 0 | 56 | 56 | 0 | 0 | 24 | 24 | 44 | 44
XJE319 | XJE319 | 2 |  | 2000-06-16 |  |  | Tolerance On Rated Capacitance | C_tol |  |  | The tolerance (in F) of the rated capacitance of a fixed capacitor. |  | CALS | Typically stated for capacitors of less than 10pF; above this size, tolerance is typically given as a percentage of the nominal value of capacitance. |  |  | NR3 S..3.3ES2 | farad |  |  |  | 0 |  | 0 |  | 0 | 67 | 67 | 0 | 0 | 4 | 4 | 149 | 149
XJE320 | XJE320 | 3 | 002 | 2000-06-16 |  | 2006-03-17 | Temperature coefficient of capacitor | $a |  |  | The change in capacitance per degree Celsius change in operating temperature of the device, expressed in ppm per celsius. |  | JIS C 5101-1:1998, IEC 61360-4:1997(AAE067) | Describe by level ( "Nom" ) when rated temperature coefficient and it's tolerance are given, and describe by level when rated temperature coefficient is given by it's range. |  |  | NR3 S..3.3ES2 | ppm/degree celsius |  |  |  | 0 |  | 0 |  | 0 | 91 | 121 | 0 | 0 | 43 | 43 | 172 | 173 | 4_MinRev/7_Date_min/8_Preferred_name/12_Definition_short/15_Remark/19_Domain_unit
XJE325 | XJE325 | 2 |  | 2000-06-16 |  |  | Internal Resistance(Z) | R_int(Z) |  |  | Internal resistance of electric double layer capacitors measured as an impedance. |  | CALS |  |  |  | NR3 S..3.3ES2 | ohm |  |  |  | 0 |  | 0 |  | 0 | 81 | 81 | 0 | 0 | 4 | 4 | 0 | 0
XJE326-001 | XJE326 | 001 | 000 | 2006-03-17 |  |  | Endurance time for double layer capacitors | Endurance |  |  | The duration of the endurance test for double layer capacitors according to the manufacturer specification. |  | ECALS6.1 | Refer to detail specification for specific test conditions (temperature, dc bias voltage, ripple current and its frequency) and performance requirements. |  |  | NR3 S..3.3ES2 | hour |  |  |  | 0 |  | 0 |  | 0 | 0 | 107 | 0 | 0 | 0 | 8 | 0 | 153 | ADD
XJE329 | XJE329 | 2 |  | 2000-06-16 |  |  | Quality Factor (Q) | Q |  |  | The Q factor is the ratio of energy stored to energy dissipated. |  | JIS C5602:1986 | Sometimes called the 'Figure of Merit' |  |  | NR3 S..3.3ES2 | 1 |  | Obsoleted |  | 0 |  | 0 |  | 0 | 64 | 64 | 0 | 0 | 14 | 14 | 38 | 38
XJE331 | XJE331 | 5 |  | 2000-06-16 |  |  | Capacitance | C_max |  |  | The value as specified by level (minTypMax) of the capacitance (in F) of an item. |  | IEC61360- AAE957 |  |  |  | NR3 S..3.3ES2 | farad |  | Obsoleted |  | 0 |  | 0 |  | 0 | 81 | 81 | 0 | 0 | 16 | 16 | 0 | 0
XJE332 | XJE332 | 5 |  | 2000-06-16 | 2001-10-02 |  | Capacitance | C_min |  |  | The value as specified by level (minTypMax) of the capacitance (in F) of an item. |  | IEC61360- AAE957 |  |  |  | NR3 S..3.3ES2 | farad |  | Obsoleted |  | 0 |  | 0 |  | 0 | 81 | 81 | 0 | 0 | 16 | 16 | 0 | 0
XJE338 | XJE338 | 2 |  | 2000-06-16 |  |  | Application For Transformer |  |  |  | Identifier of the intended application for this component. | [5 empty] | M..32 |  |  |  | dic_value | 6 |  | 0 |  | 0 | 58 | 58 | 0 | 0 | 0 | 0 | 0 | 0
XJE342 | XJE342 | 2 |  | 2000-06-16 |  |  | Dielectric Withstanding Vol. |  |  |  | Dielectric Withstanding Vol. |  | JIS C 5602 |  |  |  | NR1 S..10 | volt |  |  |  | 0 |  | 0 |  | 0 | 28 | 28 | 0 | 0 | 10 | 10 | 0 | 0
XJE345 | XJE345 | 3 |  | 2000-06-16 |  |  | Rated Impedance(1) |  |  |  | Rated Impedance(1). | [5 empty] | NR3 S..3.3ES2 | ohm |  |  |  | 0 |  | 0 |  | 0 | 19 | 19 | 0 | 0 | 0 | 0 | 0 | 0
XJE346 | XJE346 | 4 | 1.0 | 2000-06-16 |  |  | Insertion Loss | Loss |  |  | The loss of signal associated with the presence this item in the circuit. | [5 empty] | NR3 S..3.3ES2 | decibel |  |  |  | 0 |  | 0 |  | 0 | 73 | 73 | 0 | 0 | 0 | 0 | 0 | 0
XJE347 | XJE347 | 5 |  | 2000-06-16 |  |  | Superposition Current(AC) |  |  |  | Superposition Current(ac.). | [5 empty] | NR3 S..3.3ES2 | ampere |  |  |  | 0 |  | 0 |  | 0 | 27 | 27 | 0 | 0 | 0 | 0 | 0 | 0
XJE349 | XJE349 | 2 |  | 2000-06-16 |  |  | Turns Ratio |  |  |  | The ratio of the number of turns in the primary winding to the number of turns in the secondary winding. |  | JIS C 5602 |  |  |  | M..255 |  |  |  |  | 0 |  | 0 |  | 0 | 104 | 104 | 0 | 0 | 10 | 10 | 0 | 0
XJE350 | XJE350 | 5 |  | 2000-06-16 |  |  | Primary Inductance |  |  |  | The inductance of the primary winding of a transformer whose secondary winding is unload. |  | JIS C 5602 |  |  |  | NR3 S..3.3ES2 | henry |  |  |  | 0 |  | 0 |  | 0 | 89 | 89 | 0 | 0 | 10 | 10 | 0 | 0
XJE351 | XJE351 | 5 |  | 2000-06-16 |  |  | Leakage Inductance |  |  |  | The self inductance caused by leakage flux of transformer. |  | JIS C 5602 |  |  |  | NR3 S..3.3ES2 | henry |  |  |  | 0 |  | 0 |  | 0 | 58 | 58 | 0 | 0 | 10 | 10 | 0 | 0
XJE352 | XJE352 | 4 |  | 2000-06-16 |  |  | Inter-Winding Stray Capacity |  |  |  | Inter-Winding Stray Capacity. | [5 empty] | NR3 S..3.3ES2 | farad |  |  |  | 0 |  | 0 |  | 0 | 29 | 29 | 0 | 0 | 0 | 0 | 0 | 0
XJE353 | XJE353 | 4 |  | 2000-06-16 |  |  | Frequency |  |  |  | The frequency (in Hz) of the item. | [5 empty] | NR3 S..3.3ES2 | hertz |  |  |  | 0 |  | 0 |  | 0 | 34 | 34 | 0 | 0 | 0 | 0 | 0 | 0
XJE354 | XJE354 | 001 |  | 2000-06-16 |  |  | Number Of Elements |  |  |  | The number of transformer in a package. | [5 empty] | NR1 S..10 | 1 |  |  |  | 0 |  | 0 |  | 0 | 39 | 39 | 0 | 0 | 0 | 0 | 0 | 0
XJE355 | XJE355 | 2 | 001 | 2000-06-16 |  | 2003-10-10 | Schematic |  |  |  | Connecting diagram to show relational of the first side coil and sec of transformer in. | [5 empty] | M..255 |  |  |  |  | 0 |  | 0 |  | 0 | 87 | 87 | 0 | 0 | 0 | 0 | 0 | 0
XJE363 | XJE363 | 4 |  | 2000-06-16 | 2001-07-11 |  | Rated Output(AC) |  |  |  | Rated Output(AC). |  | JIS C 5310 |  |  |  | NR3 S..3.3ES2 | volt |  |  |  | 0 |  | 0 |  | 0 | 17 | 17 | 0 | 0 | 10 | 10 | 0 | 0
XJE364 | XJE364 | 4 |  | 2000-06-16 | 2001-07-11 |  | Rated Output(DC) |  |  |  | Rated Output(DC). |  | JIS C 5310 |  |  |  | NR3 S..3.3ES2 | volt |  |  |  | 0 |  | 0 |  | 0 | 17 | 17 | 0 | 0 | 10 | 10 | 0 | 0
XJE365 | XJE365 | 4 |  | 2000-06-16 | 2001-07-11 |  | Rated Input Voltage(DC) |  |  |  | Rated Input Voltage(DC). |  | JIS C 5310 |  |  |  | NR3 S..3.3ES2 | volt |  |  |  | 0 |  | 0 |  | 0 | 24 | 24 | 0 | 0 | 10 | 10 | 0 | 0
XJE366 | XJE366 | 10 |  | 2000-06-16 | 2001-10-02 |  | Rated Input Voltage(AC) |  |  |  | Input voltage (AC) at ideal running conditions. |  | JIS C 5310 |  |  |  | NR3 S..3.3ES2 | volt |  |  |  | 0 |  | 0 |  | 0 | 47 | 47 | 0 | 0 | 10 | 10 | 0 | 0
XJE368 | XJE368 | 3 | 002 | 2000-06-16 |  | 2003-10-10 | Regulator Circuit |  |  |  | The circuit system which is used for sec of transformer. |  | JIS C 5313 |  |  |  | M..32 |  |  |  | dic_value | 5 |  | 0 |  | 0 | 56 | 56 | 0 | 0 | 10 | 10 | 0 | 0
XJE369 | XJE369 | 3 | 001 | 2000-06-16 | 2001-10-02 | 2003-10-10 | Circuit Type |  |  |  | Formula of the switching power supplies circuit which transformer coil is used for. |  | EIAJ-RCR2701 |  |  |  | M..32 |  |  |  | dic_value | 8 |  | 0 |  | 0 | 83 | 83 | 0 | 0 | 12 | 12 | 0 | 0
XJE370 | XJE370 | 3 |  | 2000-06-16 |  |  | Switching Frequency |  |  |  | The oscillation frequency which set up switching time under maximum loaded current. |  | EIAJ-RCR2701 |  |  |  | NR3 S..3.3ES2 | hertz |  |  |  | 0 |  | 0 |  | 0 | 83 | 83 | 0 | 0 | 12 | 12 | 0 | 0
XJE371 | XJE371 | 5 |  | 2000-06-16 |  |  | Category Temperature | T_rng |  |  | The value as specified by level (minTypMax) of the ambient temperature (in Cel) in which this item was designed to operate. |  | JIS C5101-1 1998 |  |  |  | NR3 S..3.3ES2 | degree celsius |  | Obsoleted |  | 0 |  | 0 |  | 0 | 123 | 123 | 0 | 0 | 16 | 16 | 0 | 0
XJE372 | XJE372 | 4 |  | 2000-06-16 |  |  | DC Break Down Voltage | Bdv |  |  | The d.c. voltage required to discharge electrode by gradual increase of voltage between electrodes. |  | CALS |  |  |  | NR3 S..3.3ES2 | volt |  |  |  | 0 |  | 0 |  | 0 | 99 | 99 | 0 | 0 | 4 | 4 | 0 | 0
XJE373 | XJE373 | 3 |  | 2000-06-16 |  |  | DC Break Down Voltage Tolerance | Bdv_tol |  |  | The tolerance (in V)of the d.c. break down voltage of a spark gap. |  | CALS |  |  |  | NR3 S..3.3ES2 | volt |  |  |  | 0 |  | 0 |  | 0 | 66 | 66 | 0 | 0 | 4 | 4 | 0 | 0
XJE375 | XJE375 | 3 |  | 2000-06-16 |  |  | Insulation Resistance For Spark Gap | R_Ins |  |  | The electrical resistance which appears, after application of d.c. voltage for a specified time, between termination or between termination connected together and enclosure. |  | CALS |  |  |  | NR3 S..3.3ES2 | ohm |  |  |  | 0 |  | 0 |  | 0 | 173 | 173 | 0 | 0 | 4 | 4 | 0 | 0
XJE378 | XJE378 | 5 |  | 2000-06-16 |  |  | DC Break Down Voltage Tolerance(%) | Bdv_tol(%) |  |  | The tolerance percentage(in %)of the d.c. break down voltage of a spark gap. |  | CALS |  |  |  | NR3 S..3.3ES2 | 1 |  |  |  | 0 |  | 0 |  | 0 | 76 | 76 | 0 | 0 | 4 | 4 | 0 | 0
XJE381 | XJE381 | 2 | 001 | 2000-06-16 |  | 2003-10-10 | Surge Current Withstand |  |  |  | The maximum peak value of the impulse current which a spark gap can operate without destruction. |  | CALS |  |  |  | NR3 S..3.3ES2 | ampere |  |  |  | 0 |  | 0 |  | 0 | 96 | 96 | 0 | 0 | 4 | 4 | 0 | 0
XJE382 | XJE382 | 4 | 001 | 2000-06-16 |  | 2003-10-10 | AC Withstand Voltage |  |  |  | The ability of a spark gap to withstand a specified a.c. rms voltage. |  | CALS |  |  |  | NR3 S..3.3ES2 | volt |  |  |  | 0 |  | 0 |  | 0 | 69 | 69 | 0 | 0 | 4 | 4 | 0 | 0
XJE383 | XJE383 | 3 | 001 | 2000-06-16 |  | 2003-10-10 | Loading Capacitor | C |  |  | Value of connected load capacity to be necessary if I form oscillating circuit. | [5 empty] | NR3 S..3.3ES2 | farad |  |  |  | 0 |  | 0 |  | 0 | 79 | 79 | 0 | 0 | 0 | 0 | 0 | 0
XJE384 | XJE384 | 2 | 001 | 2000-06-16 |  | 2006-03-17 | Equivalent Series Resistance of Oscillators/Resonators | Ro |  |  | The equivalent resistance of an oscillator/resonator series equivalent circuit.? | [5 empty] | NR3 S..3.3ES2 | ohm |  |  |  | 0 |  | 0 |  | 0 | 28 | 80 | 0 | 0 | 0 | 0 | 0 | 0 | 4_MinRev/7_Date_min/8_Preferred_name/12_Definition_short/21_App_specific_B(Attribute)_NULL
XJE385 | XJE385 | 3 | 001 | 2000-06-16 |  | 2003-10-10 | Insulation Resistance | R_Ins |  |  | Between input and output or retaining shield, insulation resistance value between grounding. | [5 empty] | NR3 S..3.3ES2 | ohm |  |  |  | 0 |  | 0 |  | 0 | 92 | 92 | 0 | 0 | 0 | 0 | 0 | 0
XJE386 | XJE386 | 3 | 001 | 2000-06-16 |  | 2003-10-10 | Oscillating Frequency | fo |  |  | The frequency which a oscillator or resonator oscillate. The center frequency of discriminator. | [5 empty] | NR3 S..7.7ES2 | hertz |  |  |  | 0 |  | 0 |  | 0 | 95 | 95 | 0 | 0 | 0 | 0 | 0 | 0
XJE387 | XJE387 | 3 | 002 | 2000-06-16 |  | 2006-03-17 | Frequency Tolerance |  |  |  | The tolerance of the nominal frequency. | [5 empty] | NR3 S..3.3ES2 | % |  |  |  | 0 |  | 0 |  | 0 | 137 | 137 | 0 | 0 | 0 | 0 | 0 | 0 | 4_MinRev/7_Date_min/19_Domain_unit
XJE388 | XJE388 | 3 | 001 | 2000-06-16 |  | 2003-10-10 | Temperature Stability | TC-fo |  |  | Maximum of frequency change rate from oscillated by 25 degrees at having let you work in operating temperature range. | [5 empty] | NR3 S..3.3ES2 | 1/celsius |  |  |  | 0 |  | 0 |  | 0 | 117 | 117 | 0 | 0 | 0 | 0 | 0 | 0
XJE389 | XJE389 | 3 | 001 | 2000-06-16 |  | 2003-10-10 | Aging |  |  |  | The greatest change factor that oscillated frequency at having let you work with a condition of normal changes in fixed (10) period | [5 empty] | NR3 S..3.3ES2 | 1 |  |  |  | 0 |  | 0 |  | 0 | 131 | 131 | 0 | 0 | 0 | 0 | 0 | 0
XJE391 | XJE391 | 3 | 002 | 2000-06-16 |  | 2006-03-17 | Driving Level |  |  |  | Value of the signal voltage necessary to activate an oscillator or resonator. |  | ECALS6.1 |  |  |  | NR3 S..3.3ES2 | volt |  |  |  | 0 |  | 0 |  | 0 | 99 | 77 | 0 | 0 | 0 | 8 | 0 | 0 | 4_MinRev/7_Date_min/12_Definition_short/14_Ref_source/19_Domain_unit
XJE392-001 | XJE392 | 001 | 000 | 2006-03-17 |  |  | Loading capacitor for crystal oscillator | C |  |  | Value of inner load capacitance necessary for forming oscillation circuit. | [5 empty] | NR3 S..3.3ES2 | farad |  |  |  | 0 |  | 0 |  | 0 | 0 | 74 | 0 | 0 | 0 | 0 | 0 | 0 | ADD
XJE393 | XJE393 | 2 | 001 | 2000-06-16 |  | 2003-10-10 | Q Factor | Q |  |  | One part of energy shut in inside of a departure from resonator is lost as heat, but it is reciprocal of number to show the ratio. | [5 empty] | NR3 S..3.3ES2 | 1 |  |  |  | 0 |  | 0 |  | 0 | 130 | 130 | 0 | 0 | 0 | 0 | 0 | 0
XJE394 | XJE394 | 3 |  | 2000-06-16 |  |  | Parallel Capacitance | C |  |  | The value as specified by level (minTypMax) of the capacitance (in F) of an item. |  | JIS C 6701-1995 |  |  |  | NR3 S..3.3ES2 | farad |  |  |  | 0 |  | 0 |  | 0 | 81 | 81 | 0 | 0 | 15 | 15 | 0 | 0
XJE395 | XJE395 | 3 | 001 | 2000-06-16 |  | 2003-10-10 | Resonant Loss | Loss |  |  | A loss value to occur by inserting a departure from resonance type SAW oscillator in circuitry. | [5 empty] | NR3 S..3.3ES2 | decibel |  |  |  | 0 |  | 0 |  | 0 | 95 | 95 | 0 | 0 | 0 | 0 | 0 | 0
XJE396 | XJE396 | 2 |  | 2000-06-16 |  |  | Insertion Loss | Loss |  |  | Insertion loss | [5 empty] | NR3 S..3.3ES2 | decibel |  | Obsoleted |  | 0 |  | 0 |  | 0 | 14 | 14 | 0 | 0 | 0 | 0 | 0 | 0
XJE397 | XJE397 | 3 | 001 | 2000-06-16 |  | 2003-10-10 | Shunt Capacitance | C |  |  | Value of parallel capacity to insert in order to let a departure from SAW oscillator. | [5 empty] | NR3 S..3.3ES2 | farad |  |  |  | 0 |  | 0 |  | 0 | 85 | 85 | 0 | 0 | 0 | 0 | 0 | 0
XJE398 | XJE398 | 4 | 002 | 2000-06-16 |  | 2006-03-17 | Input Capacitance | Cin |  |  | The input capacitance under the specified test conditions.(max) | [5 empty] | NR3 S..3.3ES2 | farad |  |  |  | 0 |  | 0 |  | 0 | 92 | 63 | 0 | 0 | 0 | 0 | 0 | 0 | 4_MinRev/7_Date_min/12_Definition_short
XJE399 | XJE399 | 5 | 002 | 2000-06-16 | 2001-07-11 | 2006-03-17 | Output Capacitance | Cout |  |  | The output capacitance under the specified test conditions.(max) | [5 empty] | NR3 S..3.3ES2 | farad |  |  |  | 0 |  | 0 |  | 0 | 94 | 64 | 0 | 0 | 0 | 0 | 0 | 0 | 4_MinRev/7_Date_min/12_Definition_short
XJE400 | XJE400 | 3 | 001 | 2000-06-16 |  | 2003-10-10 | Spurious Response | SP |  |  | When a departure from SAW oscillator, it is resonance event it is parasitic, and to occur | [5 empty] | NR3 S..3.3ES2 | decibel |  |  |  | 0 |  | 0 |  | 0 | 89 | 89 | 0 | 0 | 0 | 0 | 0 | 0
XJE401 | XJE401 | 2 | 001 | 2000-06-16 |  | 2003-10-10 | Dielectric Constant | $e |  |  | Value to represent the facility how I compare it during vacuums, and only which can save charge | [5 empty] | NR3 S..3.3ES2 | 1 |  |  |  | 0 |  | 0 |  | 0 | 95 | 95 | 0 | 0 | 0 | 0 | 0 | 0
XJE402 | XJE402 | 2 | 001 | 2000-06-16 |  | 2003-10-10 | Quality Factor | Q |  |  | One part of energy shut in inside of a departure from pendulum is lost as heat, but it is reciprocal of number to show the ratio | [5 empty] | NR3 S..3.3ES2 | 1 |  |  |  | 0 |  | 0 |  | 0 | 128 | 128 | 0 | 0 | 0 | 0 | 0 | 0
XJE403 | XJE403 | 3 | 1.0 | 2000-06-16 |  | 2001-07-11 | Characteristic Impedance | Z |  |  | The value as specified by level (minTypMax) of the modulus of the characteristic impedance (in Ohm) of a pair of conductors at a specified frequency. |  | IEC61360-4(AAF260) |  |  |  | NR3 S..3.3ES2 | ohm |  |  |  | 0 |  | 0 |  | 0 | 149 | 149 | 0 | 0 | 18 | 18 | 0 | 0
XJE404 | XJE404 | 2 |  | 2000-06-16 |  |  | Resonant Wave Length |  |  |  | Resonant wave length. | [5 empty] | M..32 |  |  |  | dic_value | 2 |  | 0 |  | 0 | 21 | 21 | 0 | 0 | 0 | 0 | 0 | 0
XJE405 | XJE405 | 3 | 001 | 2000-06-16 |  | 2003-10-10 | Recovered Audio Output |  |  |  | Voltage value appearing in listing by the recovery. | [5 empty] | NR3 S..3.3ES2 | volt |  |  |  | 0 |  | 0 |  | 0 | 51 | 51 | 0 | 0 | 0 | 0 | 0 | 0
XJE406 | XJE406 | 3 | 001 | 2000-06-16 |  | 2003-10-10 | Recovered Audio Distortion |  |  |  | Recovery listing and distortion of linearity of frequency. | [5 empty] | NR3 S..3.3ES2 | 1 |  |  |  | 0 |  | 0 |  | 0 | 58 | 58 | 0 | 0 | 0 | 0 | 0 | 0
XJE407 | XJE407 | 3 | 001 | 2000-06-16 |  | 2003-10-10 | Recovered Audio 3dB Band Width |  |  |  | Frequency span of the spot where 3dB damped than a peak of recovery listing - frequency characteristics. | [5 empty] | NR3 S..3.3ES2 | hertz |  |  |  | 0 |  | 0 |  | 0 | 104 | 104 | 0 | 0 | 0 | 0 | 0 | 0
XJE408 | XJE408 | 2 |  | 2000-06-16 |  |  | Detection Method |  |  |  | Detection method. | [5 empty] | M..32 |  |  |  | dic_value | 4 |  | 0 |  | 0 | 17 | 17 | 0 | 0 | 0 | 0 | 0 | 0
XJE409 | XJE409 | 3 |  | 2000-06-16 |  |  | Nominal Frequency | Fo |  |  | The value of the level (minTypMax) of the frequency (in Hz) of the item. |  | JIS C 6710-1995 |  |  |  | NR3 S..7.7ES2 | hertz |  |  |  | 0 |  | 0 |  | 0 | 72 | 72 | 0 | 0 | 15 | 15 | 0 | 0
XJE410 | XJE410 | 3 | 001 | 2000-06-16 |  | 2006-03-17 | Fall Time | t_f |  |  | The time required for the output waveform amplitude to decrease from 90 to 10% of the maximum output power when the drive current is switched on. | [5 empty] | NR3 S..3.3ES2 | second |  |  |  | 0 |  | 0 |  | 0 | 10 | 145 | 0 | 0 | 0 | 0 | 0 | 0 | 4_MinRev/7_Date_min/12_Definition_short
XJE411 | XJE411 | 3 |  | 2000-06-16 |  |  | Output Load | CL |  |  | The value as specified by level (minTypMax) of the capacitance (in F) of an item. | [5 empty] | NR3 S..3.3ES2 | farad |  |  |  | 0 |  | 0 |  | 0 | 81 | 81 | 0 | 0 | 0 | 0 | 0 | 0
XJE412 | XJE412 | 3 |  | 2000-06-16 |  |  | Output Level (V) | Vout |  |  | Output Level. | [5 empty] | NR3 S..3.3ES2 | volt |  |  |  | 0 |  | 0 |  | 0 | 13 | 13 | 0 | 0 | 0 | 0 | 0 | 0
XJE413 | XJE413 | 3 |  | 2000-06-16 |  |  | Current Consumption (Icc) | Icc |  |  | The current required by this item during normal operation. | [5 empty] | NR3 S..3.3ES2 | ampere |  |  |  | 0 |  | 0 |  | 0 | 58 | 58 | 0 | 0 | 0 | 0 | 0 | 0
XJE414 | XJE414 | 2 | 001 | 2000-06-16 |  | 2003-10-10 | Frequency Stability Vs Supply | $Df/f0 |  |  | The rated of frequency change from the output frequency under reference conditions when an oscillator is operated at the rated load and the reference temperature while only the supply voltage is changed. |  | JIS C 6710-1995 |  |  |  | NR3 S..7.7ES2 | 1 |  |  |  | 0 |  | 0 |  | 0 | 203 | 203 | 0 | 0 | 15 | 15 | 0 | 0
XJE415 | XJE415 | 3 | 001 | 2000-06-16 |  | 2003-10-10 | Frequency Adjustment Range | $Df/C |  |  | The variable range of frequency from the nominal frequency in an oscillator whose output frequency is settable at a necessary accuracy . This is expressed in the rate of frequency change. |  | JIS C 6710-1995 |  |  |  | NR3 S..7.7ES2 | 1 |  |  |  | 0 |  | 0 |  | 0 | 187 | 187 | 0 | 0 | 15 | 15 | 0 | 0
XJE416 | XJE416 | 3 | 001 | 2000-06-16 |  | 2006-03-17 | Rise Time | t_r |  |  | The time required for the output waveform amplitude to increase from 10 to 90% of the maximum output power when the drive current is switched on. |  | ECALSv6.1 |  |  |  | NR3 S..3.3ES2 | second |  |  |  | 0 |  | 0 |  | 0 | 9 | 145 | 0 | 0 | 15 | 9 | 0 | 0 | 4_MinRev/7_Date_min/12_Definition_short/14_Ref_source
XJE417 | XJE417 | 6 | 001 | 2000-06-16 | 2001-10-02 | 2006-03-17 | Supply Voltage (Vcc) | Vcc |  |  | In single power supply devices, the voltage applied to the power supply pin necessary to ensure the device operates normally. |  | ECALSv6.1 |  |  |  | NR3 S..3.3ES2 | volt |  |  |  | 0 |  | 0 |  | 0 | 91 | 125 | 0 | 0 | 15 | 9 | 0 | 0 | 4_MinRev/7_Date_min/12_Definition_short/14_Ref_source
XJE418 | XJE418 | 3 |  | 2000-06-16 |  |  | Supply Current | Icc |  |  | The continuous current (in A) required by this item during normal operation. | [5 empty] | NR3 S..3.3ES2 | ampere |  |  |  | 0 |  | 0 |  | 0 | 76 | 76 | 0 | 0 | 0 | 0 | 0 | 0
XJE419 | XJE419 | 5 |  | 2000-06-16 |  |  | Operating Temperature | Topr |  |  | The value as specified by level (minTypMax) of the ambient temperature (in Cel) in which this item was designed to operate. |  | JIS C 6710-1995 |  |  |  | NR3 S..3.3ES2 | degree celsius |  | Obsoleted |  | 0 |  | 0 |  | 0 | 123 | 123 | 0 | 0 | 15 | 15 | 0 | 0
XJE420 | XJE420 | 2 | 001 | 2000-06-16 |  | 2003-10-10 | Output Frequency Deviation | $DF/F |  |  | The deviation of output frequency of an oscillator from the nominal frequency under reference conditions. |  | JIS C 6710-1995 |  |  |  | NR3 S..7.7ES2 | 1 |  |  |  | 0 |  | 0 |  | 0 | 105 | 105 | 0 | 0 | 15 | 15 | 0 | 0
XJE421 | XJE421 | 3 | 001 | 2000-06-16 |  | 2003-10-10 | Frequency Vs Temperature Char | $DF/F |  |  | The maximum value in the rate of frequency change from the output frequency at 25cel,when an oscillator is operated at the rated supply voltage and the rated load over the operating temperature range. |  | JIS C 6710-1995 |  |  |  | NR3 S..7.7ES2 | 1 |  |  |  | 0 |  | 0 |  | 0 | 200 | 200 | 0 | 0 | 15 | 15 | 0 | 0
XJE422 | XJE422 | 3 | 001 | 2000-06-16 |  | 2003-10-10 | Frequency Vs Load Change Char | $DF/F |  |  | The rate of frequency change from the output frequency under reference conditions when an oscillator is operated at the rated supply voltage and the reference temperature while only the load is changed. |  | JIS C 6710-1995 |  |  |  | NR3 S..7.7ES2 | 1 |  |  |  | 0 |  | 0 |  | 0 | 202 | 202 | 0 | 0 | 15 | 15 | 0 | 0
XJE423 | XJE423 | 4 | 001 | 2000-06-16 |  | 2003-10-10 | Frequency Aging | $DF/F |  |  | The rate of output frequency change when a SPXO,TCXOorOCXO is operated under specified conditions for the specified operating time. |  | JIS C 6710-1995 |  |  |  | NR3 S..7.7ES2 | 1/day |  |  |  | 0 |  | 0 |  | 0 | 131 | 131 | 0 | 0 | 15 | 15 | 0 | 0
XJE424 | XJE424 | 4 |  | 2000-06-16 |  |  | Symmetry | SYM |  |  | The ratio of the pulse width to the repetition period minus the pulse width ,the repetition period being assumed as 100,in the output of a pulse output oscillator under reference conditions. |  | JIS C 6710-1995 |  |  |  | NR3 S..3.3ES2 | 1 |  |  |  | 0 |  | 0 |  | 0 | 190 | 190 | 0 | 0 | 15 | 15 | 0 | 0
XJE426 | XJE426 | 2 |  | 2000-06-16 |  |  | Mode |  |  |  | Indicates if this item is single or dual band. | [5 empty] | M..32 |  |  |  | dic_value | 2 |  | 0 |  | 0 | 46 | 46 | 0 | 0 | 0 | 0 | 0 | 0
XJE427 | XJE427 | 4 |  | 2000-06-16 |  |  | Frequency(Single Band) | Fo |  |  | Frequency(Single band). | [5 empty] | NR3 S..3.3ES2 | hertz |  |  |  | 0 |  | 0 |  | 0 | 23 | 23 | 0 | 0 | 0 | 0 | 0 | 0
XJE428 | XJE428 | 4 |  | 2000-06-16 |  |  | Frequency(Dual Band) | Fo |  |  | Frequency(Dual band). | [5 empty] | NR3 S..3.3ES2 | hertz |  |  |  | 0 |  | 0 |  | 0 | 21 | 21 | 0 | 0 | 0 | 0 | 0 | 0
XJE432 | XJE432 | 3 |  | 2000-06-16 |  |  | Output Level (dBm) | Po |  |  | Output Level. | [5 empty] | NR3 S..3.3ES2 | decibel |  |  |  | 0 |  | 0 |  | 0 | 13 | 13 | 0 | 0 | 0 | 0 | 0 | 0
XJE433 | XJE433 | 3 |  | 2000-06-16 |  |  | Control Voltage |  |  |  | Control Voltage. | [5 empty] | NR3 S..3.3ES2 | volt |  |  |  | 0 |  | 0 |  | 0 | 16 | 16 | 0 | 0 | 0 | 0 | 0 | 0
XJE434 | XJE434 | 3 |  | 2000-06-16 |  |  | Tuning Voltage Sensitivity | fTU |  |  | Tuning Voltage Sensitivity. | [5 empty] | NR3 S..3.3ES2 | hertz/volt |  |  |  | 0 |  | 0 |  | 0 | 27 | 27 | 0 | 0 | 0 | 0 | 0 | 0
XJE436 | XJE436 | 2 |  | 2000-06-16 |  |  | Area Of VSWR | VSWR |  |  | The value of ratio which signal wave are reflect in the instrument. | [5 empty] | NR3 S..3.3ES2 | 1 |  |  |  | 0 |  | 0 |  | 0 | 67 | 67 | 0 | 0 | 0 | 0 | 0 | 0
XJE437 | XJE437 | 2 |  | 2000-06-16 |  |  | Area Of Attenuation | $dBBW |  |  | The bandwidths which are 20 or 40db down from insertion loss minimum point. | [5 empty] | NR3 S..3.3ES2 | hertz |  |  |  | 0 |  | 0 |  | 0 | 75 | 75 | 0 | 0 | 0 | 0 | 0 | 0
XJE438 | XJE438 | 2 |  | 2000-06-16 |  |  | Attenuation | Att |  |  | The attenuation of the component. | [5 empty] | NR3 S..3.3ES2 | decibel |  |  |  | 0 |  | 0 |  | 0 | 33 | 33 | 0 | 0 | 0 | 0 | 0 | 0
XJE439 | XJE439 | 3 |  | 2000-06-16 |  |  | Spurious Response | SP |  |  | The peak value of spurious within attenuation area. | [5 empty] | NR3 S..3.3ES2 | decibel |  | Obsoleted |  | 0 |  | 0 |  | 0 | 51 | 51 | 0 | 0 | 0 | 0 | 0 | 0
XJE440 | XJE440 | 2 |  | 2000-06-16 |  |  | Input Matching Impedance | Z_in |  |  | The value as specified by level of the impedance at the Input of filters. | [5 empty] | NR3 S..3.3ES2 | ohm |  |  |  | 0 |  | 0 |  | 0 | 74 | 74 | 0 | 0 | 0 | 0 | 0 | 0
XJE441 | XJE441 | 2 |  | 2000-06-16 |  |  | Output Matching Impedance | Z_out |  |  | The value as specified by level of the impedance at the output of filters. | [5 empty] | NR3 S..3.3ES2 | ohm |  |  |  | 0 |  | 0 |  | 0 | 75 | 75 | 0 | 0 | 0 | 0 | 0 | 0
XJE442 | XJE442 | 2 |  | 2000-06-16 |  |  | Group Delay Time | GDT |  |  | The differential calculus of phase by time within passband of filters. | [5 empty] | NR3 S..3.3ES2 | second |  |  |  | 0 |  | 0 |  | 0 | 70 | 70 | 0 | 0 | 0 | 0 | 0 | 0
XJE443 | XJE443 | 2 |  | 2000-06-16 |  |  | G.D.T. Deviation | GDT |  |  | The difference of GDT between maximum and minimum level within passband. | [5 empty] | NR3 S..3.3ES2 | second |  |  |  | 0 |  | 0 |  | 0 | 73 | 73 | 0 | 0 | 0 | 0 | 0 | 0
XJE444 | XJE444 | 3 |  | 2000-06-16 |  |  | Cutoff Frequency (fc) | fc |  |  | The border frequency between pass band area and attenuation area in low pass filter or high pass filter. | [5 empty] | NR3 S..7.7ES2 | hertz |  |  |  | 0 |  | 0 |  | 0 | 104 | 104 | 0 | 0 | 0 | 0 | 0 | 0
XJE446 | XJE446 | 3 |  | 2000-06-16 |  |  | Center Frequency | fo |  |  | The center frequency of filter characteristics. | [5 empty] | NR3 S..7.7ES2 | hertz |  |  |  | 0 |  | 0 |  | 0 | 47 | 47 | 0 | 0 | 0 | 0 | 0 | 0
XJE447 | XJE447 | 3 |  | 2000-06-16 |  |  | Frequency Temperature Char | TC-fo |  |  | The relative variation in a characteristic between two temperatures expressed in percentage divided by the temperature change within the category temperature range when the ambient temperature is changed. | [5 empty] | NR3 S..3.3ES2 | 1/celsius |  |  |  | 0 |  | 0 |  | 0 | 204 | 204 | 0 | 0 | 0 | 0 | 0 | 0
XJE448 | XJE448 | 3 |  | 2000-06-16 |  |  | Aging (%) |  |  |  | The relative variation in a frequency characteristic for initial condition. |  |  | Aging for 10 years |  |  | NR3 S..3.3ES2 | 1 |  |  |  | 0 |  | 0 |  | 0 | 75 | 75 | 0 | 0 | 0 | 0 | 18 | 18
XJE449 | XJE449 | 2 |  | 2000-06-16 |  |  | Pass Bandwidth | $dBBW |  |  | The bandwidths which are 3 or 6db down from insertion loss minimum point. | [5 empty] | NR3 S..3.3ES2 | hertz |  |  |  | 0 |  | 0 |  | 0 | 73 | 73 | 0 | 0 | 0 | 0 | 0 | 0
XJE451 | XJE451 | 2 |  | 2000-06-16 |  |  | Area Of Ripple | Ripple |  |  | The difference between maximum and minimum level within passband. | [5 empty] | NR3 S..3.3ES2 | decibel |  |  |  | 0 |  | 0 |  | 0 | 65 | 65 | 0 | 0 | 0 | 0 | 0 | 0
XJE452 | XJE452 | 3 |  | 2000-06-16 |  |  | Nominal Cutoff Frequency |  |  |  | Nominal cutoff frequency. | [5 empty] | NR3 S..3.3ES2 | hertz |  |  |  | 0 |  | 0 |  | 0 | 25 | 25 | 0 | 0 | 0 | 0 | 0 | 0
XJE453-001 | XJE453 | 001 | 000 | 2006-03-17 |  |  | Attenuation of a filter |  |  |  | The maximum band-pass attenuation (in dB) of a band-pass filter. | [5 empty] | NR3 S..3.3ES2 | decibel |  |  |  | 0 |  | 0 |  | 0 | 0 | 64 | 0 | 0 | 0 | 0 | 0 | 0 | ADD
XJE454 | XJE454 | 3 |  | 2000-06-16 |  |  | Self Resonance Frequency |  |  |  | Self resonance frequency. | [5 empty] | NR3 S..3.3ES2 | hertz |  |  |  | 0 |  | 0 |  | 0 | 25 | 25 | 0 | 0 | 0 | 0 | 0 | 0
XJE455 | XJE455 | 3 |  | 2000-06-16 |  |  | Apply Signal Frequency | fc |  |  | The frequency between pass and attenuation area. | [5 empty] | NR3 S..3.3ES2 | hertz |  |  |  | 0 |  | 0 |  | 0 | 48 | 48 | 0 | 0 | 0 | 0 | 0 | 0
XJE456 | XJE456 | 3 |  | 2000-06-16 |  |  | Impedance | Z |  |  | The impedance of the EMI filter. | [5 empty] | NR3 S..3.3ES2 | ohm |  | Obsoleted |  | 0 |  | 0 |  | 0 | 32 | 32 | 0 | 0 | 0 | 0 | 0 | 0
XJE457 | XJE457 | 4 |  | 2000-06-16 |  |  | Impedance Temp Characteristic | TC_z |  |  | Impedance change within the category temperature range when the ambient temperature is changed. | [5 empty] | NR3 S..3.3ES2 | 1 |  |  |  | 0 |  | 0 |  | 0 | 95 | 95 | 0 | 0 | 0 | 0 | 0 | 0
XJE458 | XJE458 | 5 |  | 2000-06-16 |  |  | Inductance | L |  |  | Inductance of the item. | [5 empty] | NR3 S..3.3ES2 | henry |  |  |  | 0 |  | 0 |  | 0 | 23 | 23 | 0 | 0 | 0 | 0 | 0 | 0
XJE460 | XJE460 | 4 |  | 2000-06-16 | 2001-10-02 |  | Rated Voltage | U_R |  |  | The rated voltage supplied to EMI. | [5 empty] | NR3 S..3.3ES2 | volt |  | Obsoleted |  | 0 |  | 0 |  | 0 | 34 | 34 | 0 | 0 | 0 | 0 | 0 | 0
XJE461 | XJE461 | 2 |  | 2000-06-16 |  |  | Rated Current | I |  |  | The rated current supplied to EMI | [5 empty] | NR3 S..3.3ES2 | ampere |  | Obsoleted |  | 0 |  | 0 |  | 0 | 33 | 33 | 0 | 0 | 0 | 0 | 0 | 0
XJE462 | XJE462 | 2 |  | 2000-06-16 |  |  | Withstanding Voltage |  |  |  | The limited voltage until breakdown on EMI. | [5 empty] | NR3 S..3.3ES2 | volt |  |  |  | 0 |  | 0 |  | 0 | 43 | 43 | 0 | 0 | 0 | 0 | 0 | 0
XJE463 | XJE463 | 3 |  | 2000-06-16 |  |  | Insulation Resistance For Filter | R_Ins |  |  | Insulated resistance between primary and secondary circuits or ground. | [5 empty] | NR3 S..3.3ES2 | ohm |  |  |  | 0 |  | 0 |  | 0 | 70 | 70 | 0 | 0 | 0 | 0 | 0 | 0
XJE465 | XJE465 | 3 |  | 2000-06-16 |  |  | Resistance | R |  |  | Resistance between input and output. | [5 empty] | NR3 S..3.3ES2 | ohm |  | Obsoleted |  | 0 |  | 0 |  | 0 | 36 | 36 | 0 | 0 | 0 | 0 | 0 | 0
XJE466 | XJE466 | 3 |  | 2000-06-16 |  |  | Frequency Of Attenuated Gain |  |  |  | The frequency range of attenuation area. | [5 empty] | NR3 S..3.3ES2 | hertz |  |  |  | 0 |  | 0 |  | 0 | 40 | 40 | 0 | 0 | 0 | 0 | 0 | 0
XJE468 | XJE468 | 2 | 001 | 2000-06-16 |  | 2006-03-17 | Number Of Elements |  |  |  | The number of EMI/EMC elements. | [5 empty] | NR1 S..10 | 1 |  |  |  | 0 |  | 0 |  | 0 | 30 | 31 | 0 | 0 | 0 | 0 | 0 | 0 | 4_MinRev/7_Date_min/12_Definition_short
XJE469 | XJE469 | 3 | 001 | 2000-06-16 |  | 2006-03-17 | Common mode inductance | L |  |  | The inductance value which the line choke coil filter has.? |  | ECALSv6.1 |  |  |  | NR3 S..3.3ES2 | henry |  |  |  | 0 |  | 0 |  | 0 | 23 | 59 | 0 | 0 | 0 | 9 | 0 | 0 | 4_MinRev/7_Date_min/8_Preferred_name/9_Alphanumeric_symbol/12_Definition_short/14_Ref_source/19_Domain_unit
XJE470 | XJE470 | 4 |  | 2000-06-16 |  |  | Common Mode Impedance (Ohm) |  |  |  | Common mode impedance. | [5 empty] | NR3 S..3.3ES2 | ohm |  |  |  | 0 |  | 0 |  | 0 | 22 | 22 | 0 | 0 | 0 | 0 | 0 | 0
XJE471 | XJE471 | 3 |  | 2000-06-16 |  |  | Withstanding Voltage Between Coils |  |  |  | Withstanding voltage between the winding a coils. | [5 empty] | NR3 S..3.3ES2 | volt |  |  |  | 0 |  | 0 |  | 0 | 49 | 49 | 0 | 0 | 0 | 0 | 0 | 0
XJE472 | XJE472 | 2 |  | 2000-06-16 |  |  | R_Insulation Between Coils | R_Ins |  |  | Insulation resistance between the winding a coils. | [5 empty] | NR3 S..3.3ES2 | ohm |  |  |  | 0 |  | 0 |  | 0 | 50 | 50 | 0 | 0 | 0 | 0 | 0 | 0
XJE473 | XJE473 | 3 |  | 2000-06-16 |  |  | Withstanding Voltage Between Elements |  |  |  | The limited voltage until breakdown between elements. | [5 empty] | NR3 S..3.3ES2 | volt |  |  |  | 0 |  | 0 |  | 0 | 53 | 53 | 0 | 0 | 0 | 0 | 0 | 0
XJE474 | XJE474 | 4 |  | 2000-06-16 |  |  | Insulation Resistance Between Elements | R_Ins |  |  | The resistance between the live and non-live parts of an item. | [5 empty] | NR3 S..3.3ES2 | ohm |  |  |  | 0 |  | 0 |  | 0 | 62 | 62 | 0 | 0 | 0 | 0 | 0 | 0
XJE475 | XJE475 | 4 |  | 2000-06-16 |  |  | Self Resonance Frequency | fr |  |  | The resonant frequency of L,C within EMI filter. | [5 empty] | NR3 S..3.3ES2 | hertz |  | Obsoleted |  | 0 |  | 0 |  | 0 | 48 | 48 | 0 | 0 | 0 | 0 | 0 | 0
XJE476 | XJE476 | 3 | 1.0 | 2000-06-16 |  |  | Capacitance For Three Terminal Cap | C |  |  | The value as specified by level (minTypMax) of the capacitance (in F) of an item. |  | IEC61360- AAE957 |  |  |  | NR3 S..3.3ES2 | farad |  |  |  | 0 |  | 0 |  | 0 | 81 | 81 | 0 | 0 | 16 | 16 | 0 | 0
XJE478 | XJE478 | 4 |  | 2000-06-16 |  |  | Rated Total Delay Time |  |  |  | rated total dilaytime. | [5 empty] | NR3 S..3.3ES2 | second |  |  |  | 0 |  | 0 |  | 0 | 22 | 22 | 0 | 0 | 0 | 0 | 0 | 0
XJE479 | XJE479 | 2 |  | 2000-06-16 |  |  | Total Delay Time Tolerance |  |  |  | The total delay time tolerance in absolute terms. | [5 empty] | NR3 S..3.3ES2 | second |  |  |  | 0 |  | 0 |  | 0 | 49 | 49 | 0 | 0 | 0 | 0 | 0 | 0
XJE480 | XJE480 | 3 |  | 2000-06-16 |  |  | Total Delay Time Tolerance (%) |  |  |  | The total delay time tolerance in percent. | [5 empty] | NR3 S..3.3ES2 | 1 |  |  |  | 0 |  | 0 |  | 0 | 42 | 42 | 0 | 0 | 0 | 0 | 0 | 0
XJE481 | XJE481 | 4 |  | 2000-06-16 |  |  | Delay Time Per Terminal |  |  |  | delay time per terminal. | [5 empty] | NR3 S..3.3ES2 | second |  |  |  | 0 |  | 0 |  | 0 | 24 | 24 | 0 | 0 | 0 | 0 | 0 | 0
XJE482 | XJE482 | 2 |  | 2000-06-16 |  |  | Number Of Terminals | N_term |  |  | The number of terminals. | [5 empty] | NR1 S..10 | 1 |  | Obsoleted |  | 0 |  | 0 |  | 0 | 24 | 24 | 0 | 0 | 0 | 0 | 0 | 0
XJE483 | XJE483 | 3 |  | 2000-06-16 |  |  | Output Rise Time | t_r |  |  | output rise time. | [5 empty] | NR3 S..3.3ES2 | second |  |  |  | 0 |  | 0 |  | 0 | 17 | 17 | 0 | 0 | 0 | 0 | 0 | 0
XJE484 | XJE484 | 3 |  | 2000-06-16 |  |  | Input Rise Time | t_r |  |  | input rise time. | [5 empty] | NR3 S..3.3ES2 | second |  |  |  | 0 |  | 0 |  | 0 | 17 | 17 | 0 | 0 | 0 | 0 | 0 | 0
XJE486 | XJE486 | 4 |  | 2000-06-16 |  |  | Frequency Characteristics (%) |  |  |  | A measure of the effectiveness with which an item transmits the different frequencies applied to it. | [5 empty] | NR3 S..3.3ES2 | 1 |  |  |  | 0 |  | 0 |  | 0 | 100 | 100 | 0 | 0 | 0 | 0 | 0 | 0
XJE488 | XJE488 | 4 |  | 2000-06-16 |  |  | Wave Form Distortion |  |  |  | wave form distortion. | [5 empty] | NR3 S..3.3ES2 | 1 |  |  |  | 0 |  | 0 |  | 0 | 21 | 21 | 0 | 0 | 0 | 0 | 0 | 0
XJE489 | XJE489 | 5 |  | 2000-06-16 |  |  | Passing Pulse Width |  |  |  | minimum passing pulse width. | [5 empty] | NR3 S..3.3ES2 | 1 |  |  |  | 0 |  | 0 |  | 0 | 28 | 28 | 0 | 0 | 0 | 0 | 0 | 0
XJE490 | XJE490 | 3 |  | 2000-06-16 |  |  | Drive Voltage |  |  |  | drive voltage. | [5 empty] | NR3 S..3.3ES2 | volt |  |  |  | 0 |  | 0 |  | 0 | 14 | 14 | 0 | 0 | 0 | 0 | 0 | 0
XJE491 | XJE491 | 001 | 001 | 2000-06-16 |  | 2003-10-10 | Connection Type |  |  |  | The type of a connection (surface mount, pin, strip-line, connector, waveguide). | [5 empty] | M..32 |  |  |  | dic_value | 6 |  | 0 |  | 0 | 80 | 80 | 0 | 0 | 0 | 0 | 0 | 0
XJE493 | XJE493 | 001 |  | 2000-06-16 |  |  | Voltage Standing Wave Ratio |  |  |  | The ratio between the maximum and minimum standing-wave voltage along a transmission line. | [5 empty] | NR3 S..3.3ES2 | 1 |  |  |  | 0 |  | 0 |  | 0 | 90 | 90 | 0 | 0 | 0 | 0 | 0 | 0
XJE494 | XJE494 | 5 |  | 2000-06-16 |  |  | Handling Power |  |  |  | maximum handling power. | [5 empty] | NR3 S..3.3ES2 | watt |  |  |  | 0 |  | 0 |  | 0 | 23 | 23 | 0 | 0 | 0 | 0 | 0 | 0
XJE497 | XJE497 | 001 |  | 2000-06-16 |  |  | Number Of Way |  |  |  | The number of way. | [5 empty] | NR1 S..10 | 1 |  |  |  | 0 |  | 0 |  | 0 | 18 | 18 | 0 | 0 | 0 | 0 | 0 | 0
XJE499 | XJE499 | 2 |  | 2000-06-16 |  |  | Isolation |  |  |  | The attenuation of reverse direction. | [5 empty] | NR3 S..3.3ES2 | decibel |  |  |  | 0 |  | 0 |  | 0 | 37 | 37 | 0 | 0 | 0 | 0 | 0 | 0
XJE501 | XJE501 | 3 |  | 2000-06-16 |  |  | Coupling Factor |  |  |  | coupling factor. | [5 empty] | NR3 S..3.3ES2 | decibel |  |  |  | 0 |  | 0 |  | 0 | 16 | 16 | 0 | 0 | 0 | 0 | 0 | 0
XJE517 | XJE517 | 4 |  | 2000-06-16 |  |  | Power Rating |  |  |  | The maximum permissible power dissipation per output (in W) of this item at specified ambient temperature. | [5 empty] | NR3 S..3.3ES2 | watt |  |  |  | 0 |  | 0 |  | 0 | 106 | 106 | 0 | 0 | 0 | 0 | 0 | 0
XJE519 | XJE519 | 001 |  | 2000-06-16 |  |  | Function |  |  |  | The selection of function from non-reciprocal devices. | [5 empty] | M..32 |  |  |  | dic_value | 3 |  | 0 |  | 0 | 54 | 54 | 0 | 0 | 0 | 0 | 0 | 0
XJE528 | XJE528 | 2 |  | 2000-06-16 |  |  | Changeover Timing |  |  |  | Way of contact transfer between common terminal and other terminals when switch operation. |  | ECALS |  |  |  | M..32 |  |  |  | dic_value | 3 |  | 0 |  | 0 | 90 | 90 | 0 | 0 | 5 | 5 | 0 | 0
XJE529 | XJE529 | 3 |  | 2000-06-16 |  |  | Number Of Poles |  |  |  | The number of circuits available on this item. |  | ECALS |  |  |  | NR1 S..10 | 1 |  |  |  | 0 |  | 0 |  | 0 | 46 | 46 | 0 | 0 | 5 | 5 | 0 | 0
XJE530 | XJE530 | 3 |  | 2000-06-16 |  |  | Number Of Positions |  |  |  | The number of circuits available on this item. |  | ECALS |  |  |  | NR1 S..10 | 1 |  |  |  | 0 |  | 0 |  | 0 | 46 | 46 | 0 | 0 | 5 | 5 | 0 | 0
XJE531 | XJE531 | 2 |  | 2000-06-16 |  |  | Operation Force |  |  |  | Force to be able to operate the switch. |  | ECALS |  |  |  | NR3 S..3.3ES2 | newton |  |  |  | 0 |  | 0 |  | 0 | 39 | 39 | 0 | 0 | 5 | 5 | 0 | 0
XJE532 | XJE532 | 4 |  | 2000-06-16 |  |  | Travel |  |  |  | Distance of switch operation per 1 position. |  | ECALS |  |  |  | NR3 S..3.3ES2 | meter |  |  |  | 0 |  | 0 |  | 0 | 44 | 44 | 0 | 0 | 5 | 5 | 0 | 0
XJE533 | XJE533 | 3 |  | 2000-06-16 |  |  | Operation Mode |  |  |  | Characteristics of switch operation. |  | ECALS |  |  |  | M..32 |  |  |  | dic_value | 9 |  | 0 |  | 0 | 36 | 36 | 0 | 0 | 5 | 5 | 0 | 0
XJE534 | XJE534 | 001 |  | 2000-06-16 |  |  | Direction Of Operation |  |  |  | Direction of operation to the printed circuit board. |  | ECALS |  |  |  | M..32 |  |  |  | dic_value | 2 |  | 0 |  | 0 | 52 | 52 | 0 | 0 | 5 | 5 | 0 | 0
XJE535 | XJE535 | 3 | 1.0 | 2000-06-16 |  |  | Terminal Style |  |  |  | Shape of terminal which is connected to the printed circuit board/wiring harness. |  | ECALS |  |  |  | M..32 |  |  |  | dic_value | 9 |  | 0 |  | 0 | 81 | 81 | 0 | 0 | 5 | 5 | 0 | 0
XJE536 | XJE536 | 3 |  | 2000-06-16 |  |  | Operating Life |  |  |  | The number of operation which can assure the switch performance. |  | ECALS |  |  |  | NR1 S..10 | hertz |  |  |  | 0 |  | 0 |  | 0 | 64 | 64 | 0 | 0 | 5 | 5 | 0 | 0
XJE537 | XJE537 | 2 |  | 2000-06-16 |  |  | Contact Resistance | R_Cont |  |  | Electrical resistance between contacts when the contact closed. |  | ECALS |  |  |  | NR3 S..3.3ES2 | ohm |  |  |  | 0 |  | 0 |  | 0 | 63 | 63 | 0 | 0 | 5 | 5 | 0 | 0
XJE543 | XJE543 | 3 |  | 2000-06-16 |  |  | Operation Angle |  |  |  | Angle to operate the switch actuator. |  | ECALS |  |  |  | NR3 S..3.3ES2 | radian |  |  |  | 0 |  | 0 |  | 0 | 37 | 37 | 0 | 0 | 5 | 5 | 0 | 0
XJE544 | XJE544 | 3 |  | 2000-06-16 | 2001-10-02 |  | Shaft Style |  |  |  | Shape of Knob attached portion. |  | ECALS |  |  |  | M..255 |  |  |  |  | 0 |  | 0 |  | 0 | 31 | 31 | 0 | 0 | 5 | 5 | 0 | 0
XJE545 | XJE545 | 2 |  | 2000-06-16 |  |  | Shaft Length |  |  |  | Length of shaft from the mounting surface to the tip if shaft. |  | ECALS |  |  |  | NR3 S..3.3ES2 | meter |  |  |  | 0 |  | 0 |  | 0 | 62 | 62 | 0 | 0 | 5 | 5 | 0 | 0
XJE572 | XJE572 | 2 |  | 2000-06-16 |  |  | Returning Force |  |  |  | The force required to return the actuator to its original position after removal of the operation force. |  | ECALS |  |  |  | NR3 S..3.3ES2 | newton |  |  |  | 0 |  | 0 |  | 0 | 104 | 104 | 0 | 0 | 5 | 5 | 0 | 0
XJE574 | XJE574 | 3 |  | 2000-06-16 |  |  | Contact Bounce |  |  |  | The intermittent and random opening of closed contacts and closing of open contacts which may occur after contact transfer and which is caused by the switch mechanism. |  | ECALS |  |  |  | NR3 S..3.3ES2 | second |  |  |  | 0 |  | 0 |  | 0 | 167 | 167 | 0 | 0 | 5 | 5 | 0 | 0
XJE576 | XJE576 | 3 |  | 2000-06-16 |  |  | With/Without Illumination LED |  |  |  | Indicates the presence of an illumination LED. | A value of 0 indicates the absence of this option, or 'false'. A value of 1 indicates the presence of option/true. | ECALS |  |  |  | B 1 |  |  |  |  | 0 |  | 0 |  | 0 | 46 | 46 | 114 | 114 | 5 | 5 | 0 | 0
XJE577 | XJE577 | 4 |  | 2000-06-16 |  |  | With/Without Earthling Terminal |  |  |  | Indicates the presence of a grounding (earthing) terminal. | A value of 0 indicates the absence of this option, or 'false'. A value of 1 indicates the presence of option/true. | ECALS |  |  |  | B 1 |  |  |  |  | 0 |  | 0 |  | 0 | 58 | 58 | 114 | 114 | 5 | 5 | 0 | 0
XJE598 | XJE598 | 001 |  | 2000-06-16 |  |  | Intended Application |  |  |  | Intended application of the device. |  | ECALS |  |  |  | M..32 |  |  |  | dic_value | 5 |  | 0 |  | 0 | 35 | 35 | 0 | 0 | 5 | 5 | 0 | 0
XJE599 | XJE599 | 4 |  | 2000-06-16 |  |  | Electrical Parts |  |  |  | Indicates the presence of additional electrical parts. | A value of 0 indicates the absence of this option, or 'false'. A value of 1 indicates the presence of option/true. | ECALS |  |  |  | B 1 |  |  |  |  | 0 |  | 0 |  | 0 | 54 | 54 | 114 | 114 | 5 | 5 | 0 | 0
XJE600 | XJE600 | 3 |  | 2000-06-16 |  |  | Waterproof |  |  |  | Indicates this item is waterproof. | A value of 0 indicates the absence of this option, or 'false'. A value of 1 indicates the presence of option/true. | ECALS |  |  |  | B 1 |  |  |  |  | 0 |  | 0 |  | 0 | 34 | 34 | 114 | 114 | 5 | 5 | 0 | 0
XJE601 | XJE601 | 001 |  | 2000-06-16 |  |  | Appearance Parts |  |  |  | Whether used as appearance parts. |  | ECALS |  |  |  | M..255 |  |  |  |  | 0 |  | 0 |  | 0 | 33 | 33 | 0 | 0 | 5 | 5 | 0 | 0
XJE602 | XJE602 | 3 |  | 2000-06-16 |  |  | Tactile Type |  |  |  | Indicates this item provides tactile feedback. | A value of 0 indicates the absence of this option, or 'false'. A value of 1 indicates the presence of option/true. | ECALS |  |  |  | B 1 |  |  |  |  | 0 |  | 0 |  | 0 | 46 | 46 | 114 | 114 | 5 | 5 | 0 | 0
XJE615 | XJE615 | 2 |  | 2000-06-16 |  |  | Obtained Safety Standard |  |  |  | Safety standards organizations' approvals obtained by this item. |  | ECALS |  |  |  | M..32 |  |  |  | dic_value | 3 |  | 0 |  | 0 | 64 | 64 | 0 | 0 | 5 | 5 | 0 | 0
XJE730 | XJE730 | 3 |  | 2000-06-16 |  |  | Detection Sensitivity |  |  |  | Acceleration that the contact transfer from OFF to ON or ON to OFF, when a vibration applied to the switch. |  | ECALS |  |  |  | NR3 S..3.3ES2 | meter**3 |  |  |  | 0 |  | 0 |  | 0 | 107 | 107 | 0 | 0 | 5 | 5 | 0 | 0
XJE731 | XJE731 | 4 |  | 2000-06-16 |  |  | Detection Angle |  |  |  | Angle that the contact transfer from OFF to ON or ON to OFF, when the switch inclined. |  | ECALS |  |  |  | NR3 S..3.3ES2 | radian |  |  |  | 0 |  | 0 |  | 0 | 86 | 86 | 0 | 0 | 5 | 5 | 0 | 0
XJE733 | XJE733 | 3 |  | 2000-06-16 |  |  | Type Of Element |  |  |  | Element which output electrical signal. |  | ECALS |  |  |  | M..32 |  |  |  | dic_value | 3 |  | 0 |  | 0 | 39 | 39 | 0 | 0 | 5 | 5 | 0 | 0
XJE742 | XJE742 | 2 |  | 2000-06-16 |  |  | Contact Chattering |  |  |  | The intermittent and random closing of open contacts and/or opening of closed contacts caused by external influences such as shock and vibration. |  | ECALS |  |  |  | NR3 S..3.3ES2 | second |  |  |  | 0 |  | 0 |  | 0 | 145 | 145 | 0 | 0 | 5 | 5 | 0 | 0
XJE768 | XJE768 | 3 |  | 2000-06-16 |  |  | Operation Force Of Jog Portion |  |  |  | Force to be able to operate the switch. |  | ECALS |  |  |  | NR3 S..3.3ES2 | newton*meter |  |  |  | 0 |  | 0 |  | 0 | 39 | 39 | 0 | 0 | 5 | 5 | 0 | 0
XJE772 | XJE772 | 2 |  | 2000-06-16 |  |  | Operation Mode Of Jog Portion |  |  |  | Characteristics of switch operation. |  | ECALS |  |  |  | M..32 |  |  |  | dic_value | 2 |  | 0 |  | 0 | 36 | 36 | 0 | 0 | 5 | 5 | 0 | 0
XJE776 | XJE776 | 001 |  | 2000-06-16 |  |  | Connector Type |  |  |  | Connector mating type. |  | IEC61360-4(AAE349) |  |  |  | M..32 |  |  |  | dic_value | 8 |  | 0 |  | 0 | 22 | 22 | 0 | 0 | 18 | 18 | 0 | 0
XJE777 | XJE777 | 3 |  | 2000-06-16 | 2001-10-02 |  | Termination Style |  |  |  | Contact termination style. |  | IEC61076-4 |  |  |  | M..32 |  |  | Obsoleted | dic_value | 8 |  | 0 |  | 0 | 26 | 26 | 0 | 0 | 10 | 10 | 0 | 0
XJE778 | XJE778 | 3 |  | 2000-06-16 | 2001-10-02 |  | Connecting Style |  |  |  | Connector Coupling Style. | [5 empty] | M..32 |  |  | Obsoleted | dic_value | 3 |  | 0 |  | 0 | 25 | 25 | 0 | 0 | 0 | 0 | 0 | 0
XJE779 | XJE779 | 2 |  | 2000-06-16 | 2001-10-02 |  | Number Of Contacts |  |  |  | The number of electrically conductive contacts for the device. |  | IEC61360-4(AAE359) |  |  |  | NR1 S..10 | 1 |  | Obsoleted |  | 0 |  | 0 |  | 0 | 62 | 62 | 0 | 0 | 18 | 18 | 0 | 0
XJE780 | XJE780 | 3 |  | 2000-06-16 | 2001-10-02 |  | Contact Current Max | Irms |  |  | The maximum current (rms) that can be continuously applied without device failure. |  | IEC61360-4(AAE358) |  |  |  | NR3 S..3.3ES2 | ampere |  | Obsoleted |  | 0 |  | 0 |  | 0 | 82 | 82 | 0 | 0 | 18 | 18 | 0 | 0
XJE781 | XJE781 | 4 |  | 2000-06-16 | 2001-10-02 |  | Insulation Resistance For Connector | R_Ins |  |  | The resistance between the live and non-live parts of an item. |  | IEC61360-4(AAE155) |  |  |  | NR3 S..3.3ES2 | ohm |  | Obsoleted |  | 0 |  | 0 |  | 0 | 62 | 62 | 0 | 0 | 18 | 18 | 0 | 0
XJE784 | XJE784 | 5 |  | 2000-06-16 | 2001-10-02 |  | Ambient Temperature For Connector | T_Amb |  |  | The value as specified by level (minTypMax) of the ambient temperature (in Cel) in which this item was designed to operate. |  | IEC61360-4(AAE891) |  |  |  | NR3 S..3.3ES2 | celsius |  | Obsoleted |  | 0 |  | 0 |  | 0 | 123 | 123 | 0 | 0 | 18 | 18 | 0 | 0
XJE785 | XJE785 | 2 |  | 2000-06-16 | 2001-10-02 |  | Contact Finish |  |  |  | The finish material for the contacts (mating side). |  | IEC61360-4(AAE350) |  |  |  | M..32 |  |  | Obsoleted | dic_value | 9 |  | 0 |  | 0 | 51 | 51 | 0 | 0 | 18 | 18 | 0 | 0
XJE804 | XJE804 | 3 |  | 2000-06-16 |  |  | Circuit Board Thickness |  |  |  | The thickness (in m) of the item. | [5 empty] | NR3 S..3.3ES2 | meter |  |  |  | 0 |  | 0 |  | 0 | 33 | 33 | 0 | 0 | 0 | 0 | 0 | 0
XJE814 | XJE814 | 4 |  | 2000-06-16 | 2001-10-02 |  | Mounted Height | hmnt |  |  | The value of the mounted height of a connector. |  | IEC61360(AAE027-005) |  |  |  | NR3 S..3.3ES2 | meter |  | Obsoleted |  | 0 |  | 0 |  | 0 | 47 | 47 | 0 | 0 | 20 | 20 | 0 | 0
XJE839 | XJE839 | 5 |  | 2000-06-16 | 2001-10-02 |  | Applicable FPC Thickness |  |  |  | FPC thickness. | [5 empty] | NR3 S..3.3ES2 | meter |  | Obsoleted |  | 0 |  | 0 |  | 0 | 14 | 14 | 0 | 0 | 0 | 0 | 0 | 0
XJE857 | XJE857 | 2 |  | 2000-06-16 | 2001-10-02 |  | Center Contact Finish |  |  |  | The finish material for the centre pin of an RF connector. |  | IEC61360-4(AAE350) |  |  |  | M..32 |  |  | Obsoleted | dic_value | 9 |  | 0 |  | 0 | 58 | 58 | 0 | 0 | 18 | 18 | 0 | 0
XJE861 | XJE861 | 4 |  | 2000-06-16 |  |  | Characteristic Impedance |  |  |  | The value as specified by level (minTypMax) of the modulus of the characteristic impedance (in Ohm) of a pair of conductors at a specified frequency. |  | IEC61360-4(AAF260) |  |  |  | NR3 S..3.3ES2 | ohm |  | Obsoleted |  | 0 |  | 0 |  | 0 | 149 | 149 | 0 | 0 | 18 | 18 | 0 | 0
XJE862 | XJE862 | 4 |  | 2000-06-16 | 2001-10-02 |  | Frequency Band |  |  |  | The frequency band in which the device is designed to operate. |  | IEC61360-4(AAE487) |  |  |  | NR3 S..3.3ES2 | hertz |  | Obsoleted |  | 0 |  | 0 |  | 0 | 62 | 62 | 0 | 0 | 18 | 18 | 0 | 0
XJE866 | XJE866 | 3 |  | 2000-06-16 | 2001-10-02 |  | IC Card |  |  |  | Applicable IC Card. | [5 empty] | M..255 |  |  | Obsoleted |  | 0 |  | 0 |  | 0 | 19 | 19 | 0 | 0 | 0 | 0 | 0 | 0
XJE867 | XJE867 | 3 |  | 2000-06-16 | 2001-10-02 |  | Mechanical Endurance |  |  |  | Assuming no electrical load, this is the number of times the device can be physically manipulated without failure. |  | IEC61360-4(AAE361) |  |  |  | NR1 S..10 | 1 |  | Obsoleted |  | 0 |  | 0 |  | 0 | 114 | 114 | 0 | 0 | 18 | 18 | 0 | 0
XJE888 | XJE888 | 3 |  | 2000-06-16 |  |  | Diameter |  |  |  | The value of the length (in m) of the maximum dimension of a circle, or the circular projection of a sphere or other object which may have a circular projection. | [5 empty] | NR3 S..3.3ES2 | meter |  |  |  | 0 |  | 0 |  | 0 | 161 | 161 | 0 | 0 | 0 | 0 | 0 | 0
XJE897 | XJE897 | 001 | 001 | 2000-06-16 |  | 2003-10-10 | Terminal Style |  |  |  | Shape of terminal which is connected to the printed circuit board/wiring harness. | [5 empty] | M..32 |  |  |  | dic_value | 8 |  | 0 |  | 0 | 81 | 81 | 0 | 0 | 0 | 0 | 0 | 0
XJE900 | XJE900 | 4 |  | 2000-06-16 | 2001-10-02 |  | Direction Of Insertion |  |  |  | Direction of insertion. | [5 empty] | M..32 |  |  | Obsoleted | dic_value | 2 |  | 0 |  | 0 | 23 | 23 | 0 | 0 | 0 | 0 | 0 | 0
XJE943 | XJE943 | 3 |  | 2000-06-16 | 2001-10-02 |  | Voltage Classification |  |  |  | Voltage classification by rated voltage. | [5 empty] | M..255 |  |  | Obsoleted |  | 0 |  | 0 |  | 0 | 40 | 40 | 0 | 0 | 0 | 0 | 0 | 0
XJE970 | XJE970 | 3 |  | 2000-06-16 | 2001-10-02 |  | IC/LSI Package Name |  |  |  | Applicable IC/LSI. | [5 empty] | M..255 |  |  | Obsoleted |  | 0 |  | 0 |  | 0 | 18 | 18 | 0 | 0 | 0 | 0 | 0 | 0
XJE977 | XJE977 | 3 |  | 2000-06-16 | 2001-10-02 |  | Mate Plug |  |  |  | The type of mating plug. |  | EIAJ RCX-5326 |  |  |  | M..32 |  |  | Obsoleted | dic_value | 4 |  | 0 |  | 0 | 24 | 24 | 0 | 0 | 13 | 13 | 0 | 0
XJE978 | XJE978 | 6 |  | 2000-06-16 | 2001-10-02 |  | Rated Voltage (A.C.) | Vr ac |  |  | The voltage difference that may be continuously applied across the device without failure indefinitely. |  | EIAJ RC-5200 |  |  |  | NR3 S..3.3ES2 | volt |  | Obsoleted |  | 0 |  | 0 |  | 0 | 103 | 103 | 0 | 0 | 12 | 12 | 0 | 0
XJE979 | XJE979 | 3 |  | 2000-06-16 | 2001-10-02 |  | Current Rms | I_rms |  |  | The maximum current (rms) that may flow through the connector without failure. |  | IEC61360-4(AAE540) |  |  |  | NR3 S..3.3ES2 | ampere |  | Obsoleted |  | 0 |  | 0 |  | 0 | 78 | 78 | 0 | 0 | 18 | 18 | 0 | 0
XJE985 | XJE985 | 3 |  | 2000-06-16 | 2001-10-02 |  | Combined Switch Type |  |  |  | Symbol of switch circuit construction. |  | EIAJ RCX-5326 |  |  |  | M..32 |  |  | Obsoleted | dic_value | 5 |  | 0 |  | 0 | 38 | 38 | 0 | 0 | 13 | 13 | 0 | 0
XJE986 | XJE986 | 8 |  | 2000-06-16 | 2001-10-02 |  | Rated Voltage (D.C.) | Vr dc |  |  | The value of voltage assigned to the switch circuit by the manufacturer at which the switch circuit may be operated for an unlimited period. |  | EIAJ RC-5200 |  |  |  | NR3 S..3.3ES2 | volt |  | Obsoleted |  | 0 |  | 0 |  | 0 | 140 | 140 | 0 | 0 | 12 | 12 | 0 | 0
XJE987 | XJE987 | 6 |  | 2000-06-16 |  |  | Rated Current | Ir dc |  |  | The continuous current (in A) required by this item during normal operation. |  | EIAJ RC-5200 |  |  |  | NR3 S..3.3ES2 | ampere |  | Obsoleted |  | 0 |  | 0 |  | 0 | 76 | 76 | 0 | 0 | 12 | 12 | 0 | 0
XJE992-001 | XJE992 | 001 | 000 | 2006-03-17 |  |  | Category voltage for capacitors | U_C |  |  | The maximum voltage which may be applied continuously to a capacitor at its upper category temperature. |  | JIS C 5101-1:1998 |  |  |  | NR3 S..3.3ES2 | volt |  |  |  | 0 |  | 0 |  | 0 | 0 | 103 | 0 | 0 | 0 | 17 | 0 | 0 | ADD
XJE993-001 | XJE993 | 001 | 000 | 2006-03-17 |  |  | Rated temperature for capacitors | T_R |  |  | The maximum temperature at which the rated voltage may be continuously applied to capacitors. |  | JIS C 5101-1:1998 |  |  |  | NR3 S..3.3ES2 | celsius |  |  |  | 0 |  | 0 |  | 0 | 0 | 93 | 0 | 0 | 0 | 17 | 0 | 0 | ADD
XJF001 | XJF001 | 3 | 1.0 | 2000-06-16 |  |  | Fuse Type |  |  |  | The means an isolating cylinder, filled with fusible substance and provided with on both ends, fuses by its own generating heat by flow of overcurrent into the fusible substance to automatically protect a circuit. |  | JIS C 6575 |  |  |  | M..32 |  |  |  | dic_value | 5 |  | 0 |  | 0 | 213 | 213 | 0 | 0 | 10 | 10 | 0 | 0
XJF003 | XJF003 | 2 |  | 2000-06-16 |  |  | Current Rating | I_rat or I_n |  |  | The rated current shall be current indicated on the fuse that is regards to comply with the determined testing conditions. The maximum continuous dc or ac rms current (in A) of a fuse at specified ambient temperature. |  | JIS C 6575 |  |  |  | NR3 S..3.3ES2 | ampere |  |  |  | 0 |  | 0 |  | 0 | 217 | 217 | 0 | 0 | 10 | 10 | 0 | 0
XJF004 | XJF004 | 3 |  | 2000-06-16 |  |  | Pre-Arcing Time | T_fus or T_arc |  |  | The fusing time shall be the time from when the circuit, where the substance fusible overcurrent runs, is closed, and starts energizing to causing arcing. |  | JIS C 6575 |  |  |  | NR3 S..3.3ES2 | second |  |  |  | 0 |  | 0 |  | 0 | 154 | 154 | 0 | 0 | 10 | 10 | 0 | 0
XJF005 | XJF005 | 2 |  | 2000-06-16 |  |  | Breaking Capacity | I_fus or I_br |  |  | The energized capacitance shall be a current value that the fusible substance is assured not to blow cut. The nominal prospective current (in A) that a fuse-link is capable of breaking. |  | JIS C 6575 |  |  |  | NR3 S..3.3ES2 | ampere |  |  |  | 0 |  | 0 |  | 0 | 185 | 185 | 0 | 0 | 10 | 10 | 0 | 0
XJF006 | XJF006 | 3 |  | 2000-06-16 |  |  | Current-Carrying Capacity | I_max |  |  | The current required by this item during normal operation. |  | JIS C 6575 |  |  |  | NR3 S..3.3ES2 | ampere |  |  |  | 0 |  | 0 |  | 0 | 58 | 58 | 0 | 0 | 10 | 10 | 0 | 0
XJF008 | XJF008 | 3 |  | 2000-06-16 |  |  | Insulation Resistance For Terminal | R_Ins |  |  | The resistance between the live and non-live parts of an item. | [5 empty] | NR3 S..3.3ES2 | ohm |  |  |  | 0 |  | 0 |  | 0 | 62 | 62 | 0 | 0 | 0 | 0 | 0 | 0
XJF009 | XJF009 | 4 |  | 2000-06-16 |  |  | Ambient Temperature For Terminal | T_Amb |  |  | The value as specified by level (minTypMax) of the ambient temperature (in Cel) in which this item was designed to operate. | [5 empty] | NR3 S..3.3ES2 | celsius |  |  |  | 0 |  | 0 |  | 0 | 123 | 123 | 0 | 0 | 0 | 0 | 0 | 0
XJF061 | XJF061 | 3 |  | 2000-06-16 |  |  | Number Of Layers |  |  |  | The number of layers in this item. |  | JISC5603 |  |  |  | NR1 S..10 | 1 |  |  |  | 0 |  | 0 |  | 0 | 34 | 34 | 0 | 0 | 8 | 8 | 0 | 0
XJF062 | XJF062 | 2 |  | 2000-06-16 |  |  | Grade |  |  |  | Grade. |  | UL746E |  |  |  | M..32 |  |  |  | dic_value | 8 |  | 0 |  | 0 | 6 | 6 | 0 | 0 | 6 | 6 | 0 | 0
XJF063 | XJF063 | 2 |  | 2000-06-16 |  |  | Thickness |  |  |  | The dimension through an object as opposed to its length or width. |  | JISC5603 |  |  |  | NR3 S..3.3ES2 | meter |  |  |  | 0 |  | 0 |  | 0 | 66 | 66 | 0 | 0 | 8 | 8 | 0 | 0
XJF064 | XJF064 | 5 |  | 2000-06-16 |  |  | Width From Top View |  |  |  | Width from top view. |  | JISC5603 |  |  |  | NR3 S..3.3ES2 | meter |  |  |  | 0 |  | 0 |  | 0 | 20 | 20 | 0 | 0 | 8 | 8 | 0 | 0
XJF067 | XJF067 | 4 |  | 2000-06-16 |  |  | Thickness Of Cu |  |  |  | Thickness of Cu. |  | JISC5603 |  |  |  | NR3 S..3.3ES2 | meter |  |  |  | 0 |  | 0 |  | 0 | 16 | 16 | 0 | 0 | 8 | 8 | 0 | 0
XJF068 | XJF068 | 3 | 001 | 2000-06-16 |  | 2003-10-10 | Type |  |  |  | A transmission system is chosen from the one-way-direction / bi-directions. | [5 empty] | M..32 |  |  |  | dic_value | 2 |  | 0 |  | 0 | 75 | 75 | 0 | 0 | 0 | 0 | 0 | 0
XJF069 | XJF069 | 4 |  | 2000-06-16 | 2001-07-11 |  | Transmission Rate |  |  |  | Transmission Rate. | [5 empty] | NR3 S..3.3ES2 | bit/second |  |  |  | 0 |  | 0 |  | 0 | 18 | 18 | 0 | 0 | 0 | 0 | 0 | 0
XJF070 | XJF070 | 3 |  | 2000-06-16 |  |  | Transmission Distance |  |  |  | Transmission Distance. | [5 empty] | NR3 S..3.3ES2 | meter |  |  |  | 0 |  | 0 |  | 0 | 22 | 22 | 0 | 0 | 0 | 0 | 0 | 0
XJF071 | XJF071 | 2 |  | 2000-06-16 |  |  | Applicable Optic Fiber |  |  |  | Applicable Optic Fiber. | [5 empty] | M..255 |  |  |  |  | 0 |  | 0 |  | 0 | 23 | 23 | 0 | 0 | 0 | 0 | 0 | 0
XJF072 | XJF072 | 3 |  | 2000-06-16 |  |  | Sampling Time |  |  |  | Sampling Time. | [5 empty] | NR3 S..3.3ES2 | second |  |  |  | 0 |  | 0 |  | 0 | 14 | 14 | 0 | 0 | 0 | 0 | 0 | 0
XJF074 | XJF074 | 4 |  | 2000-06-16 | 2001-10-02 |  | Connection Loss |  |  |  | The loss of signal associated with connecting this item to a signal transmission medium. | [5 empty] | NR3 S..3.3ES2 | decibel |  | Obsoleted |  | 0 |  | 0 |  | 0 | 88 | 88 | 0 | 0 | 0 | 0 | 0 | 0
XJF075 | XJF075 | 4 |  | 2000-06-16 | 2001-10-02 |  | Return Loss |  |  |  | The ratio (in dB) of the power incident upon a discontinuity in a transmission system, and the power reflected from the discontinuity. | [5 empty] | NR3 S..3.3ES2 | decibel |  | Obsoleted |  | 0 |  | 0 |  | 0 | 134 | 134 | 0 | 0 | 0 | 0 | 0 | 0
XJF077 | XJF077 | 3 |  | 2000-06-16 |  |  | Center Wavelength |  |  |  | The wavelength at the center of the area of interest. | [5 empty] | NR3 S..3.3ES2 | meter |  |  |  | 0 |  | 0 |  | 0 | 53 | 53 | 0 | 0 | 0 | 0 | 0 | 0
XJF078 | XJF078 | 3 | 001 | 2000-06-16 |  | 2003-10-10 | Aperture Diameter |  |  |  | The diameter of the objective of optical devices | [5 empty] | NR3 S..3.3ES2 | meter |  |  |  | 0 |  | 0 |  | 0 | 48 | 48 | 0 | 0 | 0 | 0 | 0 | 0
XJF081 | XJF081 | 7 |  | 2000-06-16 |  |  | Outside Diameter |  |  |  | The value of the length (in m) of the outside diameter of the item. | diameter of the back of the bearing which is located in the housing according to ISO 4378-1 section 5.2 | ISO 4378-1 section 5.2 |  |  |  | NR3 S..3.3ES2 | meter |  |  |  | 0 |  | 0 |  | 0 | 67 | 67 | 103 | 103 | 22 | 22 | 0 | 0
XJF083 | XJF083 | 3 |  | 2000-06-16 |  |  | Extinction Ratio |  |  |  | The value is calculated as: 10 times log of (max signal power/min signal power). | [5 empty] | NR3 S..3.3ES2 | 1 |  |  |  | 0 |  | 0 |  | 0 | 80 | 80 | 0 | 0 | 0 | 0 | 0 | 0
XJF084 | XJF084 | 3 |  | 2000-06-16 |  |  | Frequency Characteristics (Hz) |  |  |  | Frequency Characteristics. | [5 empty] | NR3 S..3.3ES2 | hertz |  |  |  | 0 |  | 0 |  | 0 | 26 | 26 | 0 | 0 | 0 | 0 | 0 | 0
XJF085 | XJF085 | 2 |  | 2000-06-16 |  |  | Application For Fiber Optic Filter |  |  |  | Identifier of the intended application for this component. | [5 empty] | M..32 |  |  |  | dic_value | 3 |  | 0 |  | 0 | 58 | 58 | 0 | 0 | 0 | 0 | 0 | 0
XJF086 | XJF086 | 2 | 002 | 2000-06-16 |  | 2003-10-10 | Function Of The Fiber Optic |  |  |  | Working and action of product | [5 empty] | M..32 |  |  |  | dic_value | 6 |  | 0 |  | 0 | 29 | 29 | 0 | 0 | 0 | 0 | 0 | 0
XJF087 | XJF087 | 3 | 001 | 2000-06-16 |  | 2003-10-10 | Applied Wavelength |  |  |  | Wavelength is the distance between two points where phase of light wave is 2$pai rad different. Wavelength which becomes standard and becomes representative in using. |  | JIS Z 8120 / No.A15 |  |  |  | NR3 S..3.3ES2 | meter |  |  |  | 0 |  | 0 |  | 0 | 167 | 167 | 0 | 0 | 19 | 19 | 0 | 0
XJF088 | XJF088 | 5 | 001 | 2000-06-16 |  | 2003-10-10 | Spectral Reflectance |  |  |  | Ratio of reflected light power at the filter to the incident light power to the filter, in arbitrary optical wavelength lambda |  | JIS Z 8105 / No.1013 |  |  |  | NR3 S..3.3ES2 | 1 |  |  |  | 0 |  | 0 |  | 0 | 126 | 126 | 0 | 0 | 20 | 20 | 0 | 0
XJF089 | XJF089 | 5 | 001 | 2000-06-16 |  | 2003-10-10 | Spectral Transmittance |  |  |  | Ratio of transmitted light power at the filter to the incident light power to the filter, in arbitrary optical wavelength lambda |  | JIS Z 8105 / No.1016 |  |  |  | NR3 S..3.3ES2 | 1 |  |  |  | 0 |  | 0 |  | 0 | 128 | 128 | 0 | 0 | 20 | 20 | 0 | 0
XJF090 | XJF090 | 4 | 001 | 2000-06-16 |  | 2003-10-10 | Refractive Index |  |  |  | The ratio of the penetration light phase velocity in a medium, and the velocity of light in a vacuum |  | JIS Z 8113 / No.3043 |  |  |  | NR3 S..3.3ES2 | 1/meter |  |  |  | 0 |  | 0 |  | 0 | 100 | 100 | 0 | 0 | 20 | 20 | 0 | 0
XJF091 | XJF091 | 4 | 001 | 2000-06-16 |  | 2003-10-10 | Absorptance |  |  |  | The ratio of the radiation bunch absorbed by medium with the radiation bunch which carried out to medium, or the radiation bunch absorbed by the medium. |  | JIS Z 8113 / No.3042: |  |  |  | NR3 S..3.3ES2 | 1/meter |  |  |  | 0 |  | 0 |  | 0 | 152 | 152 | 0 | 0 | 21 | 21 | 0 | 0
XJF092 | XJF092 | 2 | 001 | 2000-06-16 |  | 2003-10-10 | Polarized Light |  |  |  | The radiation bunch of which the electrical vector plane was equal |  | JIS Z 8113 / No.1006 |  |  |  | NR3 S..3.3ES2 | 1 |  |  |  | 0 |  | 0 |  | 0 | 66 | 66 | 0 | 0 | 20 | 20 | 0 | 0
XJF093 | XJF093 | 4 | 001 | 2000-06-16 |  | 2003-10-10 | Wave Aberration |  |  |  | What is expressed with the gap from the ideal wave face of the wave face which passed the optical system as a coefficient of wavelength. |  | JIS Z 8120 / No.B58 |  |  |  | NR3 S..3.3ES2 | 1 |  |  |  | 0 |  | 0 |  | 0 | 136 | 136 | 0 | 0 | 19 | 19 | 0 | 0
XJF094 | XJF094 | 4 | 001 | 2000-06-16 |  | 2003-10-10 | Polarized Light Transmittance |  |  |  | the ratio with the radiation bunch of the penetration light in polarization light, the radiation bunch of light bunch $Pt and incidence light, or light bunch $Pi -- what expressed $Pt/$Pi with percentage (%) | [5 empty] | NR3 S..3.3ES2 | 1 |  |  |  | 0 |  | 0 |  | 0 | 207 | 207 | 0 | 0 | 0 | 0 | 0 | 0
XJF095 | XJF095 | 5 |  | 2000-06-16 |  |  | Polarized Light Reflectance |  |  |  | The value of the level (in %) of the polarized light incident on this item is reflected. | [5 empty] | NR3 S..3.3ES2 | 1 |  |  |  | 0 |  | 0 |  | 0 | 88 | 88 | 0 | 0 | 0 | 0 | 0 | 0
XJF096 | XJF096 | 3 | 001 | 2000-06-16 |  | 2003-10-10 | Substrate Material |  |  |  | The material of the parallel made from glass and the plane board used as the basis material of a filter | [5 empty] | M..255 |  |  |  |  | 0 |  | 0 |  | 0 | 103 | 103 | 0 | 0 | 0 | 0 | 0 | 0
XJF097 | XJF097 | 4 |  | 2000-06-16 |  |  | Number Of Layers |  |  |  | The number of layers in this item. | [5 empty] | NR1 S..10 | 1 |  | Obsoleted |  | 0 |  | 0 |  | 0 | 34 | 34 | 0 | 0 | 0 | 0 | 0 | 0
XJF098 | XJF098 | 2 |  | 2000-06-16 |  |  | Film Material |  |  |  | The material of which the film is composed. | [5 empty] | M..255 |  |  |  |  | 0 |  | 0 |  | 0 | 43 | 43 | 0 | 0 | 0 | 0 | 0 | 0
XJF099 | XJF099 | 3 |  | 2000-06-16 |  |  | Film Thickness |  |  |  | Film thickness. | [5 empty] | NR3 S..3.3ES2 | meter |  |  |  | 0 |  | 0 |  | 0 | 15 | 15 | 0 | 0 | 0 | 0 | 0 | 0
XJF100 | XJF100 | 3 | 001 | 2000-06-16 |  | 2003-10-10 | Effective Size |  |  |  | The effective size of the optical multilayer film filter with which it can be satisfied of the optical characteristic specified in the optical characteristic of a filter | [5 empty] | NR3 S..3.3ES2 | meter |  |  |  | 0 |  | 0 |  | 0 | 169 | 169 | 0 | 0 | 0 | 0 | 0 | 0
XJF102 | XJF102 | 5 |  | 2000-06-16 |  |  | Storage Temperature | Tstg |  |  | The value as specified by level (minTypMax) of the ambient temperature (in Cel) in which this item was designed to be stored. | [5 empty] | NR3 S..3.3ES2 | celsius |  |  |  | 0 |  | 0 |  | 0 | 125 | 125 | 0 | 0 | 0 | 0 | 0 | 0
XJF103 | XJF103 | 2 |  | 2000-06-16 |  |  | Application For Fiber Optic Lens |  |  |  | Identifier of the intended application for this component. | [5 empty] | M..32 |  |  |  | dic_value | 5 |  | 0 |  | 0 | 58 | 58 | 0 | 0 | 0 | 0 | 0 | 0
XJF106 | XJF106 | 2 | 001 | 2000-06-16 |  | 2003-10-10 | Focal Length |  |  |  | Distance from Image principal point to Image focal point. |  | JIS Z 8120 / No.B26 |  |  |  | NR3 S..3.3ES2 | meter |  |  |  | 0 |  | 0 |  | 0 | 57 | 57 | 0 | 0 | 19 | 19 | 0 | 0
XJF107 | XJF107 | 2 | 001 | 2000-06-16 |  | 2003-10-10 | Numerical Aperture |  |  |  | One of amounts which relate to brightness or resolution power of optics system. When the aof object point on an optical axis in the medium of refraction rate n is an angle to expect the radius of entrance pupil, numerical aperture(NA) are n?sina. |  | JIS Z 8120 / No.B45 |  |  |  | NR3 S..3.3ES2 | 1 |  |  |  | 0 |  | 0 |  | 0 | 246 | 246 | 0 | 0 | 19 | 19 | 0 | 0
XJF108 | XJF108 | 001 | 001 | 2000-06-16 |  | 2003-10-10 | Magnification |  |  |  | The ratio of the size of the caused image and the size of the object according to the optics system. |  | JIS Z 8120 / No.B34 |  |  |  | M..255 |  |  |  |  | 0 |  | 0 |  | 0 | 100 | 100 | 0 | 0 | 19 | 19 | 0 | 0
XJF109 | XJF109 | 3 |  | 2000-06-16 |  |  | Working Distance |  |  |  | Distance from specific starting point (for instance, top on the final side of optics system and standard edge side of lens-barrel ) on object side to object point. | [5 empty] | NR3 S..3.3ES2 | meter |  |  |  | 0 |  | 0 |  | 0 | 163 | 163 | 0 | 0 | 0 | 0 | 0 | 0
XJF110 | XJF110 | 2 |  | 2000-06-16 |  |  | Cover Glass |  |  |  | Parallel flat to which it is assumed to be inserted in optics system besides lens beforehand. | [5 empty] | NR3 S..3.3ES2 | meter |  |  |  | 0 |  | 0 |  | 0 | 93 | 93 | 0 | 0 | 0 | 0 | 0 | 0
XJF111 | XJF111 | 2 |  | 2000-06-16 |  |  | Object-Image Distance |  |  |  | Distance of object point and image point. | [5 empty] | NR3 S..3.3ES2 | meter |  |  |  | 0 |  | 0 |  | 0 | 41 | 41 | 0 | 0 | 0 | 0 | 0 | 0
XJF114 | XJF114 | 3 | 1.0 | 2000-06-16 |  |  | Shape Type |  |  |  | Shape on lens side on spherical and aspherical, etc. , Composition of the number of sheets of lens such as single lens and compound lens, etc. | [5 empty] | M..32 |  |  |  | dic_value | 4 |  | 0 |  | 0 | 142 | 142 | 0 | 0 | 0 | 0 | 0 | 0
XJF115 | XJF115 | 2 |  | 2000-06-16 |  |  | Structure Type |  |  |  | Form of lens such as lens unit and product with lens-barrel, etc. | [5 empty] | M..32 |  |  |  | dic_value | 2 |  | 0 |  | 0 | 65 | 65 | 0 | 0 | 0 | 0 | 0 | 0
XJF116 | XJF116 | 001 |  | 2000-06-16 |  |  | Material Type |  |  |  | Basic division of material In lens part such as plastic and the glass. | [5 empty] | M..32 |  |  |  | dic_value | 4 |  | 0 |  | 0 | 70 | 70 | 0 | 0 | 0 | 0 | 0 | 0
XJF119 | XJF119 | 3 | 1.0 | 2000-06-16 |  | 2001-07-11 | Rated Impedance | Zr |  |  | The rated impedance of the device. |  | EIAJ RC-8124,1998,3,8.3 |  |  |  | NR3 S..3.3ES2 | ohm |  |  |  | 0 |  | 0 |  | 0 | 34 | 34 | 0 | 0 | 23 | 23 | 0 | 0
XJF120 | XJF120 | 3 | 001 | 2000-06-16 |  | 2003-10-10 | Ps | Ps |  |  | The value of a input power, stated by the manufacturer, which the loudspeaker drive-unit or system can be loaded continuously for the measurements using sinusoidal signals. |  | EIAJ RC-8124,1998,3,8.1,8.2,JIS5532,1994,17.3 |  |  |  | NR3 S..3.3ES2 | watt |  |  |  | 0 |  | 0 |  | 0 | 172 | 172 | 0 | 0 | 45 | 45 | 0 | 0
XJF121 | XJF121 | 3 | 001 | 2000-06-16 |  | 2003-10-10 | Pmax | Pmax |  |  | The value of a max input power, stated by the manufacturer, which the loudspeaker drive-unit or system can handle without causing permanent damage, using a test noise signal for a period of 1 min which shall be repeated 10 times with intervals of 2 min |  | EIAJ RC-8124,1998,3,8.9 |  |  |  | NR3 S..3.3ES2 | watt |  |  |  | 0 |  | 0 |  | 0 | 252 | 252 | 0 | 0 | 23 | 23 | 0 | 0
XJF122 | XJF122 | 3 | 001 | 2000-06-16 |  | 2003-10-10 | Pmaxvu | Pmaxvu |  |  | Pmaxvu. |  | JIS C5531 |  |  |  | NR3 S..3.3ES2 | watt |  |  |  | 0 |  | 0 |  | 0 | 7 | 7 | 0 | 0 | 9 | 9 | 0 | 0
XJF123 | XJF123 | 3 |  | 2000-06-16 |  |  | F0 | f0 |  |  | The fundamental frequency (in Hz) at which this item was designed to operate. |  | JIS C 5532,1994,19.2 |  |  |  | NR3 S..3.3ES2 | hertz |  |  |  | 0 |  | 0 |  | 0 | 77 | 77 | 0 | 0 | 20 | 20 | 0 | 0
XJF124 | XJF124 | 3 | 001 | 2000-06-16 |  | 2003-10-10 | Output Level(SPL DB) | SPL |  |  | The average sound pressure level, produced on the reference axis and referred to a distance of 1m from the reference point, by a 1W input power. |  | JIS C5531,1978,6.5,1994,11.2, JIS C5532,1994,11.2 |  |  |  | NR3 S..3.3ES2 | decibel |  |  |  | 0 |  | 0 |  | 0 | 144 | 144 | 0 | 0 | 49 | 49 | 0 | 0
XJF125 | XJF125 | 3 | 001 | 2000-06-16 |  | 2003-10-10 | Fh | fh |  |  | The upper frequency limit for which the frequency response of the loudspeaker measured on the reference axis with a sinusoidal signal is not more than 10dB below the average sound pressure level. |  | EIAJ RC-8124,1998,3,8.4 |  |  |  | NR3 S..3.3ES2 | hertz |  |  |  | 0 |  | 0 |  | 0 | 196 | 196 | 0 | 0 | 23 | 23 | 0 | 0
XJF126 | XJF126 | 2 | 001 | 2000-06-16 |  | 2003-10-10 | Magnet Material | Magnet Material |  |  | The material of which the magnet is composed. | [5 empty] | M..32 |  |  |  | dic_value | 5 |  | 0 |  | 0 | 45 | 45 | 0 | 0 | 0 | 0 | 0 | 0
XJF127 | XJF127 | 2 | 001 | 2000-06-16 |  | 2003-10-10 | Radiation Type | radiation type |  |  | The type of radiation of this item. | [5 empty] | M..32 |  |  |  | dic_value | 4 |  | 0 |  | 0 | 35 | 35 | 0 | 0 | 0 | 0 | 0 | 0
XJF128 | XJF128 | 2 | 001 | 2000-06-16 |  | 2003-10-10 | Structure Type | structure type |  |  | Type classification by structure of the complexed-loudspeaker assembled the loudspeakers for the divided reproduction frequency range | [5 empty] | M..32 |  |  |  | dic_value | 5 |  | 0 |  | 0 | 133 | 133 | 0 | 0 | 0 | 0 | 0 | 0
XJF129 | XJF129 | 3 | 003 | 2000-06-16 |  | 2003-10-10 | Diaphragm Type | diaphragm type |  |  | Indicates the type of diaphragm in use on this item. | [5 empty] | M..32 |  |  |  | dic_value | 7 |  | 0 |  | 0 | 52 | 52 | 0 | 0 | 0 | 0 | 0 | 0
XJF130 | XJF130 | 4 | 002 | 2000-06-16 |  | 2003-10-10 | Frequency Range Type | frq. rage type |  |  | The frequency response type of this speaker. | [5 empty] | M..32 |  |  |  | dic_value | 6 |  | 0 |  | 0 | 44 | 44 | 0 | 0 | 0 | 0 | 0 | 0
XJF131 | XJF131 | 3 | 001 | 2000-06-16 |  | 2003-10-10 | Opening Shape | opening shape |  |  | Type classification by frame shape or horn opening shape | [5 empty] | M..32 |  |  |  | dic_value | 6 |  | 0 |  | 0 | 56 | 56 | 0 | 0 | 0 | 0 | 0 | 0
XJF132 | XJF132 | 3 | 001 | 2000-06-16 |  | 2003-10-10 | Major Length | major length |  |  | Outer frame diameters of the loudspeaker or outer opening diameters of horn loudspeaker. In case of circular shape, major axis shows its diameter. |  | EIAJ RC-8123 |  |  |  | NR3 S..3.3ES2 | meter |  |  |  | 0 |  | 0 |  | 0 | 204 | 204 | 0 | 0 | 12 | 12 | 0 | 0
XJF133 | XJF133 | 3 | 001 | 2000-06-16 |  | 2003-10-10 | Minor Length | minor length |  |  | Outer frame diameters of the loudspeaker or outer opening diameters of horn loudspeaker. In case of circular shape,minor axis shows its diameter. |  | EIAJ RC-8123 |  |  |  | NR3 S..3.3ES2 | meter |  |  |  | 0 |  | 0 |  | 0 | 242 | 242 | 0 | 0 | 12 | 12 | 0 | 0
XJF147 | XJF147 | 2 | 001 | 2000-06-16 |  | 2003-10-10 | Applicable System |  |  |  | The type of a audio system to be used earphone. | [5 empty] | M..32 |  |  |  | dic_value | 3 |  | 0 |  | 0 | 47 | 47 | 0 | 0 | 0 | 0 | 0 | 0
XJF148 | XJF148 | 3 |  | 2000-06-16 |  |  | Rated Input Power | Pr |  |  | The value of the level (minTypMax) of the power (in W) this item may consume. |  | EIAJ RC-8140 |  |  |  | NR3 S..3.3ES2 | watt |  |  |  | 0 |  | 0 |  | 0 | 77 | 77 | 0 | 0 | 12 | 12 | 0 | 0
XJF149 | XJF149 | 6 |  | 2000-06-16 | 2001-10-02 |  | Rated Power | Pmax |  |  | The value of the level (minTypMax) of the power (in W) this item may consume. |  | EIAJ RC-8140 |  |  |  | NR3 S..3.3ES2 | watt |  |  |  | 0 |  | 0 |  | 0 | 77 | 77 | 0 | 0 | 12 | 12 | 0 | 0
XJF151 | XJF151 | 4 |  | 2000-06-16 |  |  | Output Level(SPL DBm) | Lr |  |  | The minimum sound pressure level of a loudspeaker (in dB) relative to the reference sound pressure level at any frequency within the effective frequency range referred to a sinusoidal input power of 1 W and to a distance of 1 m on the reference axis. |  | IEC61360-4 |  |  |  | NR3 S..3.3ES2 | decibel |  |  |  | 0 |  | 0 |  | 0 | 250 | 250 | 0 | 0 | 10 | 10 | 0 | 0
XJF152 | XJF152 | 2 | 001 | 2000-06-16 |  | 2003-10-10 | Frequency Response |  |  |  | The change of output sound pressure level measured with an input of the rated voltage of sweep sine wave applied to the terminals of the earphone which in turn is coupled to a earcap sealed to an artificial ear. |  | EIAJ RC-8140 |  |  |  | M..255 |  |  |  |  | 0 |  | 0 |  | 0 | 211 | 211 | 0 | 0 | 12 | 12 | 0 | 0
XJF153 | XJF153 | 3 |  | 2000-06-16 |  |  | L/R Difference Of Output Level |  |  |  | DIFFERENCE BETWEEN WORKING SOUND PRESSURE LEVEL OF LEFT AND RIGHT UNITS. |  | ECALS |  |  |  | NR3 S..3.3ES2 | decibel |  |  |  | 0 |  | 0 |  | 0 | 72 | 72 | 0 | 0 | 5 | 5 | 0 | 0
XJF154 | XJF154 | 3 |  | 2000-06-16 |  |  | Length Of Cord |  |  |  | The length of the item. |  | ECALS |  |  |  | NR3 S..3.3ES2 | meter |  |  |  | 0 |  | 0 |  | 0 | 23 | 23 | 0 | 0 | 5 | 5 | 0 | 0
XJF163 | XJF163 | 3 |  | 2000-06-16 |  |  | Rated Power Supply Voltage | Udc |  |  | RATED POWER SUPPLY VOLTAGE OF MICROPHONE. |  | EIAJ RC-8104 |  |  |  | NR3 S..3.3ES2 | volt |  |  |  | 0 |  | 0 |  | 0 | 41 | 41 | 0 | 0 | 12 | 12 | 0 | 0
XJF164 | XJF164 | 2 |  | 2000-06-16 |  |  | Frequency Response/Earphone |  |  |  | FREQUENCY RESPONSE OF EARPHONE. |  | EIAJ RC-8140 |  |  |  | M..255 |  |  |  |  | 0 |  | 0 |  | 0 | 31 | 31 | 0 | 0 | 12 | 12 | 0 | 0
XJF166 | XJF166 | 3 |  | 2000-06-16 |  |  | Rated Impedance/Microphone | Zr |  |  | RATED IMPEDANCE OF MICROPHONE. |  | EIAJ RC-8104 |  |  |  | NR3 S..3.3ES2 | ohm |  |  |  | 0 |  | 0 |  | 0 | 30 | 30 | 0 | 0 | 12 | 12 | 0 | 0
XJF167 | XJF167 | 4 |  | 2000-06-16 |  |  | Sensitivity Level/Microphone | ST |  |  | SENSITIVITY LEVEL OF MICROPHONE. |  | EIAJ RC-8104 |  |  |  | NR3 S..3.3ES2 | decibel |  |  |  | 0 |  | 0 |  | 0 | 32 | 32 | 0 | 0 | 12 | 12 | 0 | 0
XJF168 | XJF168 | 2 |  | 2000-06-16 |  |  | Frequency Response/Microphone |  |  |  | FREQUENCY RESPONSE OF MICROPHONE. |  | EIAJ RC-8160 |  |  |  | M..255 |  |  |  |  | 0 |  | 0 |  | 0 | 33 | 33 | 0 | 0 | 12 | 12 | 0 | 0
XJF169 | XJF169 | 3 |  | 2000-06-16 |  |  | Directivity Type/Microphone |  |  |  | TYPE OF DIRECTIONAL RESPONSE OF MICROPHONE. |  | EIAJ RC-8160 |  |  |  | M..32 |  |  |  | dic_value | 4 |  | 0 |  | 0 | 43 | 43 | 0 | 0 | 12 | 12 | 0 | 0
XJF170 | XJF170 | 3 |  | 2000-06-16 |  |  | Rated Power/Earphones | Pr |  |  | The value of the level (minTypMax) of the power (in W) this item may consume. |  | EIAJ RC-8140 |  |  |  | NR3 S..3.3ES2 | watt |  |  |  | 0 |  | 0 |  | 0 | 77 | 77 | 0 | 0 | 12 | 12 | 0 | 0
XJF171 | XJF171 | 4 |  | 2000-06-16 |  |  | Power/Earphone | Pmax |  |  | The value of the level (minTypMax) of the power (in W) this item may consume. |  | EIAJ RC-8140 |  |  |  | NR3 S..3.3ES2 | watt |  |  |  | 0 |  | 0 |  | 0 | 77 | 77 | 0 | 0 | 12 | 12 | 0 | 0
XJF172 | XJF172 | 3 |  | 2000-06-16 |  |  | Rated Impedance/Earphone | Zr |  |  | RATED IMPEDANCE OF EARPHONE. |  | EIAJ RC-8140 |  |  |  | NR3 S..3.3ES2 | ohm |  |  |  | 0 |  | 0 |  | 0 | 28 | 28 | 0 | 0 | 12 | 12 | 0 | 0
XJF173 | XJF173 | 4 |  | 2000-06-16 |  |  | Output Level(SPL)/Earphone | Lr |  |  | The minimum sound pressure level of a loudspeaker (in dB) relative to the reference sound pressure level at any frequency within the effective frequency range referred to a sinusoidal input power of 1 W and to a distance of 1 m on the reference axis. |  | IEC61360-4 |  |  |  | NR3 S..3.3ES2 | decibel |  |  |  | 0 |  | 0 |  | 0 | 250 | 250 | 0 | 0 | 10 | 10 | 0 | 0
XJF185 | XJF185 | 2 |  | 2000-06-16 |  |  | Accessories |  |  |  | An unconstrained text field for listing the accessories available with this item. | [5 empty] | M..255 |  |  |  |  | 0 |  | 0 |  | 0 | 81 | 81 | 0 | 0 | 0 | 0 | 0 | 0
XJF186 | XJF186 | 3 |  | 2000-06-16 |  |  | Type |  |  |  | Type. | [5 empty] | M..255 |  |  |  |  | 0 |  | 0 |  | 0 | 5 | 5 | 0 | 0 | 0 | 0 | 0 | 0
XJF187 | XJF187 | 2 |  | 2000-06-16 |  |  | Type Of Directional Response P |  |  |  | TYPE OF DIRECTIONAL RESPONSE P. |  | EIAJ RC-8160 |  |  |  | M..32 |  |  |  | dic_value | 3 |  | 0 |  | 0 | 31 | 31 | 0 | 0 | 12 | 12 | 0 | 0
XJF190 | XJF190 | 4 |  | 2000-06-16 |  |  | Rated Impedance Of Microphones | Zr |  |  | RATED IMPEDANCE OF MICROPHONES. |  | EIAJ RC-8104 |  |  |  | NR3 S..3.3ES2 | ohm |  |  |  | 0 |  | 0 |  | 0 | 31 | 31 | 0 | 0 | 12 | 12 | 0 | 0
XJF198 | XJF198 | 2 |  | 2000-06-16 |  |  | Type |  |  |  | Type. | [5 empty] | M..32 |  |  |  | dic_value | 3 |  | 0 |  | 0 | 5 | 5 | 0 | 0 | 0 | 0 | 0 | 0
XJF208 | XJF208 | 3 |  | 2000-06-16 |  |  | Standard Power Supply |  |  |  | The continuous current (in A) required by this item during normal operation. | [5 empty] | NR3 S..3.3ES2 | ampere |  |  |  | 0 |  | 0 |  | 0 | 76 | 76 | 0 | 0 | 0 | 0 | 0 | 0
XJF229 | XJF229 | 3 | 001 | 2000-06-16 |  | 2003-10-10 | Rated Input Voltage | Ur |  |  | Frequency makes Sounder perform property Peak-Peak voltage recommended by manufacturer, in half duty square wave. | [5 empty] | NR3 S..3.3ES2 | volt |  |  |  | 0 |  | 0 |  | 0 | 113 | 113 | 0 | 0 | 0 | 0 | 0 | 0
XJF230 | XJF230 | 5 |  | 2000-06-16 |  |  | Power Supply Voltage | Um |  |  | The range of the voltage which may be applied continuously to the component. | [5 empty] | NR3 S..3.3ES2 | volt |  |  |  | 0 |  | 0 |  | 0 | 76 | 76 | 0 | 0 | 0 | 0 | 0 | 0
XJF231 | XJF231 | 5 | 001 | 2000-06-16 | 2001-10-02 | 2003-10-10 | Rated Resistance | Rr |  |  | Sounder serial resistance recommended by manufacturer matching for drive circuit. |  | EIAJ RC-8180A |  |  |  | NR3 S..3.3ES2 | ohm |  |  |  | 0 |  | 0 |  | 0 | 81 | 81 | 0 | 0 | 13 | 13 | 0 | 0
XJF232 | XJF232 | 3 |  | 2000-06-16 |  |  | Sensitivity Level To Voltage W | SA |  |  | SENSITIVITY LEVEL TO VOLTAGE W. |  | EIAJ RC-8180A |  |  |  | NR3 S..3.3ES2 | decibel |  |  |  | 0 |  | 0 |  | 0 | 31 | 31 | 0 | 0 | 13 | 13 | 0 | 0
XJF233 | XJF233 | 4 | 001 | 2000-06-16 |  | 2003-10-10 | Recommendable Frequency |  |  |  | Input frequency, which put on Sounder works and perform property in actual operation. |  | EIAJ RC-8180A |  |  |  | NR3 S..3.3ES2 | hertz |  |  |  | 0 |  | 0 |  | 0 | 85 | 85 | 0 | 0 | 13 | 13 | 0 | 0
XJF235 | XJF235 | 2 |  | 2000-06-16 |  |  | Direction Of Sound Hole |  |  |  | Location of the sound hole. | [5 empty] | M..32 |  |  |  | dic_value | 3 |  | 0 |  | 0 | 27 | 27 | 0 | 0 | 0 | 0 | 0 | 0
XJF236 | XJF236 | 3 | 001 | 2000-06-16 |  | 2003-10-10 | Resonant Impedance |  |  |  | Minimum impedance of piezo elements near particular frequency in first symmetric vibration mode. | [5 empty] | NR3 S..3.3ES2 | ohm |  |  |  | 0 |  | 0 |  | 0 | 96 | 96 | 0 | 0 | 0 | 0 | 0 | 0
XJF237 | XJF237 | 4 | 001 | 2000-06-16 |  | 2003-10-10 | Static Capacitance |  |  |  | Capacitance of piezo element specified for matching to drive circuit. |  | EIAJ RC-8180A |  |  |  | NR3 S..3.3ES2 | farad |  |  |  | 0 |  | 0 |  | 0 | 69 | 69 | 0 | 0 | 13 | 13 | 0 | 0
XJF238 | XJF238 | 2 | 001 | 2000-06-16 |  | 2003-10-10 | Drive Type |  |  |  | Drive Type (ex. Self oscillation , Non-self oscillation) | [5 empty] | M..32 |  |  |  | dic_value | 2 |  | 0 |  | 0 | 56 | 56 | 0 | 0 | 0 | 0 | 0 | 0
XJF239 | XJF239 | 2 |  | 2000-06-16 |  |  | Metal Disc Material |  |  |  | Material from which the metal diac is fabricated. |  | EIAJ RC-8180A |  |  |  | M..32 |  |  |  | dic_value | 3 |  | 0 |  | 0 | 49 | 49 | 0 | 0 | 13 | 13 | 0 | 0
XJF240 | XJF240 | 4 | 001 | 2000-06-16 |  | 2003-10-10 | Input Voltage Max |  |  |  | Maximum input voltage put on sounder in specified time. |  | EIAJ RC-8180A |  |  |  | NR3 S..3.3ES2 | volt |  |  |  | 0 |  | 0 |  | 0 | 55 | 55 | 0 | 0 | 13 | 13 | 0 | 0
XJF241 | XJF241 | 3 | 1.0 | 2000-06-16 |  |  | Sound Pressure Level |  |  |  | The minimum sound pressure level of a loudspeaker (in dB) relative to the reference sound pressure level at any frequency within the effective frequency range referred to a sinusoidal input power of 1 W and to a distance of 1 m on the reference axis. |  | IEC61360-4 |  |  |  | NR3 S..3.3ES2 | decibel |  |  |  | 0 |  | 0 |  | 0 | 250 | 250 | 0 | 0 | 10 | 10 | 0 | 0
XJF243 | XJF243 | 3 | 001 | 2000-06-16 |  | 2003-10-10 | Working Voltage |  |  |  | Working Voltage drives buzzer property. |  | EIAJ RC-8180A |  |  |  | NR3 S..3.3ES2 | volt |  |  |  | 0 |  | 0 |  | 0 | 39 | 39 | 0 | 0 | 13 | 13 | 0 | 0
XJF245 | XJF245 | 3 | 001 | 2000-06-16 |  | 2003-10-10 | Type |  |  |  | Selection of element, with case, with drive circuit. | [5 empty] | M..32 |  |  |  | dic_value | 3 |  | 0 |  | 0 | 52 | 52 | 0 | 0 | 0 | 0 | 0 | 0
XJF246 | XJF246 | 3 | 001 | 2000-06-16 |  | 2003-10-10 | Resonant Frequency |  |  |  | Piezo elements: Frequency at minimum impedance of piezo elements near particular frequency in first symmetric vibration mode. Sounder: Frequency at maximum sound pressure level in rayed frequency range. |  | EIAJ RC-8180A |  |  |  | NR3 S..3.3ES2 | hertz |  |  |  | 0 |  | 0 |  | 0 | 203 | 203 | 0 | 0 | 13 | 13 | 0 | 0
XJF247 | XJF247 | 2 |  | 2000-06-16 |  |  | Function For Magnetic Head |  |  |  | The intended function of the magnetic head associated with this item. |  | CALS |  |  |  | M..32 |  |  |  | dic_value | 8 |  | 0 |  | 0 | 69 | 69 | 0 | 0 | 4 | 4 | 0 | 0
XJF248 | XJF248 | 2 |  | 2000-06-16 |  |  | Application Category |  |  |  | Identifier of the intended application for this component. |  | CALS |  |  |  | M..32 |  |  |  | dic_value | 10 |  | 0 |  | 0 | 58 | 58 | 0 | 0 | 4 | 4 | 0 | 0
XJF249 | XJF249 | 2 |  | 2000-06-16 |  |  | Number Of Channel |  |  |  | The number of channels and configuration. |  | CALS |  |  |  | M..32 |  |  |  | dic_value | 6 |  | 0 |  | 0 | 41 | 41 | 0 | 0 | 4 | 4 | 0 | 0
XJF250 | XJF250 | 2 |  | 2000-06-16 |  |  | Use |  |  |  | The intended end use of this item. |  | CALS |  |  |  | M..32 |  |  |  | dic_value | 5 |  | 0 |  | 0 | 34 | 34 | 0 | 0 | 4 | 4 | 0 | 0
XJF251 | XJF251 | 3 |  | 2000-06-16 |  |  | Actuator Focus Sensitivity |  |  |  | Actuator Focus Sensitivity. |  | CALS |  |  |  | NR3 S..3.3ES2 | meter/volt |  |  |  | 0 |  | 0 |  | 0 | 27 | 27 | 0 | 0 | 4 | 4 | 0 | 0
XJF252 | XJF252 | 3 |  | 2000-06-16 |  |  | Resonance Frequency |  |  |  | Actu Focus Resonance Frequency. |  | CALS |  |  |  | NR3 S..3.3ES2 | hertz |  |  |  | 0 |  | 0 |  | 0 | 31 | 31 | 0 | 0 | 4 | 4 | 0 | 0
XJF253 | XJF253 | 3 |  | 2000-06-16 |  |  | Actuator Track Sensitivity |  |  |  | Actuator Track Sensitivity. |  | CALS |  |  |  | NR3 S..3.3ES2 | meter/volt |  |  |  | 0 |  | 0 |  | 0 | 27 | 27 | 0 | 0 | 4 | 4 | 0 | 0
XJF254 | XJF254 | 4 |  | 2000-06-16 |  |  | Actuator Track Resonance Frequency |  |  |  | The resonance frequency of the actuator track. |  | CALS |  |  |  | NR3 S..3.3ES2 | hertz |  |  |  | 0 |  | 0 |  | 0 | 46 | 46 | 0 | 0 | 4 | 4 | 0 | 0
XJF255 | XJF255 | 3 |  | 2000-06-16 |  |  | Focus Drive Offset |  |  |  | Focus Drive Offset. |  | CALS |  |  |  | NR3 S..3.3ES2 | volt |  |  |  | 0 |  | 0 |  | 0 | 19 | 19 | 0 | 0 | 4 | 4 | 0 | 0
XJF256 | XJF256 | 3 |  | 2000-06-16 |  |  | Band Width Of I/V Amplifier |  |  |  | The difference between the frequency limits of a band containing the useful frequency components of a signal. |  | CALS |  |  |  | NR3 S..3.3ES2 | hertz |  |  |  | 0 |  | 0 |  | 0 | 109 | 109 | 0 | 0 | 4 | 4 | 0 | 0
XJF257 | XJF257 | 4 |  | 2000-06-16 |  |  | Fe Linear |  |  |  | FE Linear Range. |  | CALS |  |  |  | NR3 S..3.3ES2 | meter |  |  |  | 0 |  | 0 |  | 0 | 16 | 16 | 0 | 0 | 4 | 4 | 0 | 0
XJF258 | XJF258 | 3 |  | 2000-06-16 |  |  | Te Detective Sensitivity |  |  |  | TE Detective Sensitivity. |  | CALS |  |  |  | NR3 S..3.3ES2 | volt/meter |  |  |  | 0 |  | 0 |  | 0 | 25 | 25 | 0 | 0 | 4 | 4 | 0 | 0
XJF259 | XJF259 | 5 |  | 2000-06-16 |  |  | Operating Temperature |  |  |  | The value as specified by level (minTypMax) of the ambient temperature (in Cel) in which this item was designed to operate. |  | CALS |  |  |  | NR3 S..3.3ES2 | kelvin |  | Obsoleted |  | 0 |  | 0 |  | 0 | 123 | 123 | 0 | 0 | 4 | 4 | 0 | 0
XJF260 | XJF260 | 2 |  | 2000-06-16 |  |  | Available Multi Speed For Optical Head |  |  |  | The speed of the device, expressed as a multiple of the single speed mechanism. |  | CALS |  |  |  | M..32 |  |  |  | dic_value | 7 |  | 0 |  | 0 | 80 | 80 | 0 | 0 | 4 | 4 | 0 | 0
XJF261 | XJF261 | 2 |  | 2000-06-16 |  |  | Objective Lens Focal Length |  |  |  | The focal length of the objective lens. |  | CALS |  |  |  | M..32 |  |  |  | dic_value | 2 |  | 0 |  | 0 | 39 | 39 | 0 | 0 | 4 | 4 | 0 | 0
XJF262 | XJF262 | 4 |  | 2000-06-16 |  |  | Lens Working Distance |  |  |  | Objective lens Working Distance. |  | CALS |  |  |  | NR3 S..3.3ES2 | meter |  |  |  | 0 |  | 0 |  | 0 | 32 | 32 | 0 | 0 | 4 | 4 | 0 | 0
XJF263 | XJF263 | 2 |  | 2000-06-16 |  |  | Focus Error Detecting Method |  |  |  | Indicates the method used to detect focus errors. |  | CALS |  |  |  | M..32 |  |  |  | dic_value | 3 |  | 0 |  | 0 | 49 | 49 | 0 | 0 | 4 | 4 | 0 | 0
XJF264 | XJF264 | 4 |  | 2000-06-16 |  |  | Track Error Detecting Method |  |  |  | Track Error detecting Method. |  | CALS |  |  |  | M..32 |  |  |  | dic_value | 3 |  | 0 |  | 0 | 29 | 29 | 0 | 0 | 4 | 4 | 0 | 0
XJF265 | XJF265 | 2 |  | 2000-06-16 |  |  | Allow Diameter -Spindle Motor |  |  |  | Allowable diameters of spindle motor. |  | CALS |  |  |  | M..32 |  |  |  | dic_value | 3 |  | 0 |  | 0 | 37 | 37 | 0 | 0 | 4 | 4 | 0 | 0
XJF266 | XJF266 | 4 |  | 2000-06-16 |  |  | Movable Range Of Focus |  |  |  | Movable Range of Focus. |  | CALS |  |  |  | M..32 |  |  |  | dic_value | 2 |  | 0 |  | 0 | 23 | 23 | 0 | 0 | 4 | 4 | 0 | 0
XJF267 | XJF267 | 4 |  | 2000-06-16 |  |  | Movable Range Of Track |  |  |  | Movable Range of Track. |  | CALS |  |  |  | M..32 |  |  |  | dic_value | 3 |  | 0 |  | 0 | 23 | 23 | 0 | 0 | 4 | 4 | 0 | 0
XJF268 | XJF268 | 4 | 001 | 2000-06-16 |  | 2003-10-10 | Operating Temperature Limits |  |  |  | Range of ambient temperature, from lower limit to upper limit, where the appliance or apparatus can be used.(Generally, temperature range of normal operation condition.) |  | CALS |  |  |  | NR3 S..3.3ES2 | celsius |  |  |  | 0 |  | 0 |  | 0 | 169 | 169 | 0 | 0 | 4 | 4 | 0 | 0
XJF270 | XJF270 | 2 |  | 2000-06-16 |  |  | Motor Current |  |  |  | Motor consumption current at rated voltage. |  | CALS |  |  |  | NR3 S..3.3ES2 | ampere |  |  |  | 0 |  | 0 |  | 0 | 43 | 43 | 0 | 0 | 4 | 4 | 0 | 0
XJF271 | XJF271 | 2 |  | 2000-06-16 |  |  | Auto Reverse/ One Way |  |  |  | An indicator showing whether this device is capable of auto-reverse or not. |  | CALS |  |  |  | M..32 |  |  |  | dic_value | 2 |  | 0 |  | 0 | 75 | 75 | 0 | 0 | 4 | 4 | 0 | 0
XJF272 | XJF272 | 4 |  | 2000-06-16 |  |  | Wow And Flutter |  |  |  | Periodical tape speed variation due to rotating parts on audio signal. |  | CALS |  |  |  | NR3 S..3.3ES2 | 1 |  |  |  | 0 |  | 0 |  | 0 | 70 | 70 | 0 | 0 | 4 | 4 | 0 | 0
XJF273 | XJF273 | 2 |  | 2000-06-16 |  |  | Manual/Logic |  |  |  | Manual control or logic control. |  | CALS |  |  |  | M..32 |  |  |  | dic_value | 2 |  | 0 |  | 0 | 32 | 32 | 0 | 0 | 4 | 4 | 0 | 0
XJF274 | XJF274 | 2 |  | 2000-06-16 |  |  | Two Speed/One Speed |  |  |  | Two speed playback/record or one speed play back /record. |  | CALS |  |  |  | M..32 |  |  |  | dic_value | 2 |  | 0 |  | 0 | 57 | 57 | 0 | 0 | 4 | 4 | 0 | 0
XJF275 | XJF275 | 3 |  | 2000-06-16 |  |  | Fast Forward/Rewind Time |  |  |  | Fast forward time by using C-60 tape. |  | CALS |  |  |  | NR3 S..3.3ES2 | second |  |  |  | 0 |  | 0 |  | 0 | 37 | 37 | 0 | 0 | 4 | 4 | 0 | 0
XJF276 | XJF276 | 3 |  | 2000-06-16 |  |  | Detection Switches |  |  |  | Combination of detection switches such as record/cassette pack/chrome/metal. |  | CALS |  |  |  | M..255 |  |  |  |  | 0 |  | 0 |  | 0 | 76 | 76 | 0 | 0 | 4 | 4 | 0 | 0
XJF277 | XJF277 | 2 |  | 2000-06-16 |  |  | Variation |  |  |  | Mechanism variation. |  | CALS |  |  |  | M..32 |  |  |  | dic_value | 2 |  | 0 |  | 0 | 20 | 20 | 0 | 0 | 4 | 4 | 0 | 0
XJF280 | XJF280 | 5 |  | 2000-06-16 |  |  | Load |  |  |  | Load range for use. |  | CALS |  |  |  | NR3 S..3.3ES2 | newton*meter |  |  |  | 0 |  | 0 |  | 0 | 19 | 19 | 0 | 0 | 4 | 4 | 0 | 0
XJF281 | XJF281 | 2 |  | 2000-06-16 |  |  | Recorded Format |  |  |  | TV format for recording. |  | CALS |  |  |  | M..32 |  |  |  | dic_value | 3 |  | 0 |  | 0 | 24 | 24 | 0 | 0 | 4 | 4 | 0 | 0
XJF282 | XJF282 | 2 |  | 2000-06-16 |  |  | Format |  |  |  | Indicates which of the standard formats was used for this item. |  | CALS |  |  |  | M..32 |  |  |  | dic_value | 4 |  | 0 |  | 0 | 63 | 63 | 0 | 0 | 4 | 4 | 0 | 0
XJF283 | XJF283 | 3 | 1.0 | 2000-06-16 |  |  | The Number Of Head |  |  |  | The number of heads in this recording device. |  | CALS |  |  |  | M..32 |  |  |  | dic_value | 5 |  | 0 |  | 0 | 45 | 45 | 0 | 0 | 4 | 4 | 0 | 0
XJF284 | XJF284 | 2 |  | 2000-06-16 |  |  | Head Formation |  |  |  | Head channel for recording. |  | CALS |  |  |  | M..32 |  |  |  | dic_value | 3 |  | 0 |  | 0 | 27 | 27 | 0 | 0 | 4 | 4 | 0 | 0
XJF285 | XJF285 | 5 |  | 2000-06-16 | 2001-10-02 |  | Hi-Fi Recording |  |  |  | Function for HiFi recording. |  | CALS |  |  |  | B 1 |  |  |  |  | 0 |  | 0 |  | 0 | 28 | 28 | 0 | 0 | 4 | 4 | 0 | 0
XJF286 | XJF286 | 4 |  | 2000-06-16 |  |  | Fg Signal |  |  |  | Frequency signal for revolution control. |  | CALS |  |  |  | NR3 S..3.3ES2 | hertz |  |  |  | 0 |  | 0 |  | 0 | 40 | 40 | 0 | 0 | 4 | 4 | 0 | 0
XJF287 | XJF287 | 3 |  | 2000-06-16 |  |  | Long Play |  |  |  | Function for long play recording. |  | CALS |  |  |  | M..32 |  |  |  | dic_value | 3 |  | 0 |  | 0 | 33 | 33 | 0 | 0 | 4 | 4 | 0 | 0
XJF289 | XJF289 | 3 |  | 2000-06-16 |  |  | Number Of Operating Media |  |  |  | The number of operating media on MD mechanism. |  | CALS |  |  |  | NR1 S..10 | 1 |  |  |  | 0 |  | 0 |  | 0 | 46 | 46 | 0 | 0 | 4 | 4 | 0 | 0
XJF290 | XJF290 | 3 |  | 2000-06-16 |  |  | Data Recording |  |  |  | Indicator of whether this item has a data recording capability in addition to read mode. | A value of 0 indicates the absence of this option, or 'false'. A value of 1 indicates the presence of option/true. | ECALS |  |  |  | B 1 |  |  |  |  | 0 |  | 0 |  | 0 | 88 | 88 | 114 | 114 | 5 | 5 | 0 | 0
XJF291 | XJF291 | 3 |  | 2000-06-16 |  |  | Disc Loading Mechanism |  |  |  | How to load or eject disc. |  | CALS |  |  |  | M..32 |  |  |  | dic_value | 6 |  | 0 |  | 0 | 26 | 26 | 0 | 0 | 4 | 4 | 0 | 0
XJF295 | XJF295 | 2 |  | 2000-06-16 |  |  | Usage |  |  |  | Use of DVD mechanism. |  | CALS |  |  |  | M..32 |  |  |  | dic_value | 2 |  | 0 |  | 0 | 21 | 21 | 0 | 0 | 4 | 4 | 0 | 0
XJF296 | XJF296 | 001 |  | 2000-06-16 |  |  | Available Multi Speed For DVD |  |  |  | The speed of the device, expressed as a multiple of the single speed DVD read mechanism. |  | CALS |  |  |  | M..32 |  |  |  | dic_value | 2 |  | 0 |  | 0 | 88 | 88 | 0 | 0 | 4 | 4 | 0 | 0
XJF297 | XJF297 | 2 |  | 2000-06-16 |  |  | Interface |  |  |  | How to output data. |  | CALS |  |  |  | M..32 |  |  |  | dic_value | 4 |  | 0 |  | 0 | 19 | 19 | 0 | 0 | 4 | 4 | 0 | 0
XJF298 | XJF298 | 3 |  | 2000-06-16 |  |  | Power Voltage |  |  |  | Power supply. |  | CALS |  |  |  | NR3 S..3.3ES2 | volt |  |  |  | 0 |  | 0 |  | 0 | 13 | 13 | 0 | 0 | 4 | 4 | 0 | 0
XJF300 | XJF300 | 5 | 002 | 2000-06-16 |  | 2006-03-17 | Reverse Current | IR |  |  | The leakage current when a specified reverse bias voltage is applied. |  | ECALSv6.1 |  |  |  | NR3 S..3.3ES2 | ampere |  |  |  | 0 |  | 0 |  | 0 | 63 | 69 | 0 | 0 | 0 | 9 | 0 | 0 | 4_MinRev/7_Date_min/12_Definition_short/14_Ref_source
XJF301 | XJF301 | 2 | 001 | 2000-06-16 |  | 2006-03-17 | Reverse Voltage |  |  |  | The maximum allowable reverse bias applied to a device. |  | ECALSv6.1 |  |  |  | NR3 S..3.3ES2 | volt |  |  |  | 0 |  | 0 |  | 0 | 64 | 55 | 0 | 0 | 0 | 9 | 0 | 0 | 4_MinRev/7_Date_min/12_Definition_short/14_Ref_source
XJF302 | XJF302 | 2 | 001 | 2000-06-16 |  | 2006-03-17 | Capacitance Between Terminals |  |  |  | Capacitance between anode and cathode terminals. |  | ECALSv6.1 |  |  |  | NR3 S..3.3ES2 | farad |  |  |  | 0 |  | 0 |  | 0 | 48 | 48 | 0 | 0 | 0 | 9 | 0 | 0 | 4_MinRev/7_Date_min/14_Ref_source/19_Domain_unit
XJF303 | XJF303 | 2 |  | 2000-06-16 |  |  | Peak Emission Wavelength |  |  |  | Wavelength of maximum radiant intensity. | [5 empty] | NR3 S..3.3ES2 | meter |  |  |  | 0 |  | 0 |  | 0 | 40 | 40 | 0 | 0 | 0 | 0 | 0 | 0
XJF304 | XJF304 | 2 |  | 2000-06-16 |  |  | Spectral Line Half Bandwidth |  |  |  | Spectral bandwidth in which radiant intensity is 50% or more of peak value. | [5 empty] | NR3 S..3.3ES2 | meter |  |  |  | 0 |  | 0 |  | 0 | 75 | 75 | 0 | 0 | 0 | 0 | 0 | 0
XJF305 | XJF305 | 3 |  | 2000-06-16 |  |  | Radiant Intensity Half-Angle |  |  |  | Angle at which radiant intensity is 50% of the peak value. | [5 empty] | NR3 S..3.3ES2 | radian |  |  |  | 0 |  | 0 |  | 0 | 58 | 58 | 0 | 0 | 0 | 0 | 0 | 0
XJF306 | XJF306 | 4 | 001 | 2000-06-16 |  | 2006-03-17 | Collector-Emitter Voltage |  |  |  | The maximum allowable value of voltage able to apply continuously in the reverse direction of collector junction. |  | ECALSv6.1 |  |  |  | NR3 S..3.3ES2 | volt |  |  |  | 0 |  | 0 |  | 0 | 135 | 113 | 0 | 0 | 31 | 9 | 0 | 0 | 4_MinRev/7_Date_min/12_Definition_short/14_Ref_source
XJF307 | XJF307 | 2 |  | 2000-06-16 |  |  | Emitter-Collector Voltage |  |  |  | DC voltage from emitter to collector when base terminal is open. | [5 empty] | NR3 S..3.3ES2 | volt |  |  |  | 0 |  | 0 |  | 0 | 64 | 64 | 0 | 0 | 0 | 0 | 0 | 0
XJF308 | XJF308 | 2 | 002 | 2000-06-16 |  | 2006-03-17 | Collector-Base Voltage | Vcbo |  |  | DC voltage from collector to base. |  | ECALSv6.1 |  |  |  | NR3 S..3.3ES2 | volt |  |  |  | 0 |  | 0 |  | 0 | 61 | 34 | 0 | 0 | 0 | 9 | 0 | 0 | 4_MinRev/7_Date_min/12_Definition_short/14_Ref_source
XJF309 | XJF309 | 4 | 002 | 2000-06-16 |  | 2006-03-17 | Emitter-Base Voltage | Vebo |  |  | DC voltage from emitter to base. |  | ECALSv6.1 |  |  |  | NR3 S..3.3ES2 | volt |  |  |  | 0 |  | 0 |  | 0 | 59 | 32 | 0 | 0 | 0 | 9 | 0 | 0 | 4_MinRev/7_Date_min/12_Definition_short/14_Ref_source
XJF310 | XJF310 | 5 |  | 2000-06-16 |  |  | Operating Ambient Temperature | Ta |  |  | The value as specified by level (minTypMax) of the ambient temperature (in Cel) in which this item was designed to operate. |  | JESD77-A. Ambient temperature or free-air temperature. IEC61360-4. AAE014-005. Ambient temperature or free air temperature. Measurement symbol found on data sheets: Ta . |  |  |  | NR3 S..3.3ES2 | celsius |  |  |  | 0 |  | 0 |  | 0 | 123 | 123 | 0 | 0 | 170 | 170 | 0 | 0
XJF311 | XJF311 | 2 |  | 2000-06-16 |  |  | Collector Power Dissipation |  |  |  | Maximum power dissipation between anode and cathode. | [5 empty] | NR3 S..3.3ES2 | watt |  |  |  | 0 |  | 0 |  | 0 | 52 | 52 | 0 | 0 | 0 | 0 | 0 | 0
XJF312 | XJF312 | 2 |  | 2000-06-16 |  |  | Photoelectric Current |  |  |  | Direct current flowing to collector terminal. | [5 empty] | NR3 S..3.3ES2 | ampere |  |  |  | 0 |  | 0 |  | 0 | 45 | 45 | 0 | 0 | 0 | 0 | 0 | 0
XJF313 | XJF313 | 2 |  | 2000-06-16 |  |  | Short Circuit Current |  |  |  | Current which flows when light shines on photodiode and both photodiode terminals are short circuited. | [5 empty] | NR3 S..3.3ES2 | ampere |  |  |  | 0 |  | 0 |  | 0 | 102 | 102 | 0 | 0 | 0 | 0 | 0 | 0
XJF314 | XJF314 | 2 |  | 2000-06-16 |  |  | Open Voltage |  |  |  | Voltage which is generated between both terminals of photodiode when light shines on it. | [5 empty] | NR3 S..3.3ES2 | volt |  |  |  | 0 |  | 0 |  | 0 | 88 | 88 | 0 | 0 | 0 | 0 | 0 | 0
XJF315 | XJF315 | 2 |  | 2000-06-16 |  |  | Dark Current |  |  |  | Collector current which flows when base terminal is open and reverse voltage is applied between collector and emitter. | [5 empty] | NR3 S..3.3ES2 | ampere |  |  |  | 0 |  | 0 |  | 0 | 118 | 118 | 0 | 0 | 0 | 0 | 0 | 0
XJF316 | XJF316 | 2 |  | 2000-06-16 |  |  | Illuminance |  |  |  | Incident luminous flux per unit area. | [5 empty] | NR3 S..3.3ES2 | candela |  |  |  | 0 |  | 0 |  | 0 | 37 | 37 | 0 | 0 | 0 | 0 | 0 | 0
XJF317 | XJF317 | 2 |  | 2000-06-16 |  |  | Irradiance |  |  |  | Incident radiation flux per unit area. | [5 empty] | NR3 S..3.3ES2 | candela |  |  |  | 0 |  | 0 |  | 0 | 38 | 38 | 0 | 0 | 0 | 0 | 0 | 0
XJF318 | XJF318 | 3 |  | 2000-06-16 |  |  | Threshold Irradiance |  |  |  | The amount of irradiance when the output goes from low to high, or from high to low. | [5 empty] | NR3 S..3.3ES2 | candela |  |  |  | 0 |  | 0 |  | 0 | 84 | 84 | 0 | 0 | 0 | 0 | 0 | 0
XJF319 | XJF319 | 3 |  | 2000-06-16 |  |  | Direct Current Amplification |  |  |  | The direct current amplification when the emitter is grounded. | [5 empty] | NR3 S..3.3ES2 | 1 |  |  |  | 0 |  | 0 |  | 0 | 62 | 62 | 0 | 0 | 0 | 0 | 0 | 0
XJF320 | XJF320 | 5 |  | 2000-06-16 |  |  | Collector-Emitter Saturation Voltage | Vce(sat) |  |  | Collector-emitter saturation voltage under the specified saturation condition. | [5 empty] | NR3 S..3.3ES2 | volt |  |  |  | 0 |  | 0 |  | 0 | 78 | 78 | 0 | 0 | 0 | 0 | 0 | 0
XJF321 | XJF321 | 4 |  | 2000-06-16 |  |  | Storage Temperature | Tstg |  |  | The value as specified by level (minTypMax) of the ambient temperature (in Cel) in which this item was designed to be stored. | [5 empty] | NR3 S..3.3ES2 | degree celsius |  | Obsoleted |  | 0 |  | 0 |  | 0 | 125 | 125 | 0 | 0 | 0 | 0 | 0 | 0
XJF322 | XJF322 | 2 |  | 2000-06-16 |  |  | Peak Sensitivity Wavelength |  |  |  | Wavelength of incident light at which sensitivity is greatest. | [5 empty] | NR3 S..3.3ES2 | meter |  |  |  | 0 |  | 0 |  | 0 | 62 | 62 | 0 | 0 | 0 | 0 | 0 | 0
XJF323 | XJF323 | 3 |  | 2000-06-16 |  |  | Sensitivity Half-Angle |  |  |  | Angle at which sensitivity is 50% of the peak value. | [5 empty] | NR3 S..3.3ES2 | radian |  |  |  | 0 |  | 0 |  | 0 | 52 | 52 | 0 | 0 | 0 | 0 | 0 | 0
XJF324 | XJF324 | 3 |  | 2000-06-16 |  |  | Cutoff Frequency |  |  |  | When the frequency of the constant-amplitude sine wave component of the input parameter is changed, this is the frequency which causes a 3 dB drop in the amplitude of the base AC wave of the corresponding output parameter. | [5 empty] | NR3 S..3.3ES2 | hertz |  |  |  | 0 |  | 0 |  | 0 | 222 | 222 | 0 | 0 | 0 | 0 | 0 | 0
XJF325 | XJF325 | 2 | 002 | 2000-06-16 |  | 2006-03-17 | Response Time | T_d |  |  | The time between when the input voltage reaches the comparative voltage and when the output voltage reaches an amplitude of 50% under the specified conditions. |  | ECALSv6.1 |  |  |  | NR3 S..3.3ES2 | second |  |  |  | 0 |  | 0 |  | 0 | 45 | 159 | 0 | 0 | 0 | 9 | 0 | 0 | 4_MinRev/7_Date_min/12_Definition_short/14_Ref_source
XJF326 | XJF326 | 3 |  | 2000-06-16 |  |  | Threshold Input Current |  |  |  | Input current when output level goes from low to high, or high to low. | [5 empty] | NR3 S..3.3ES2 | ampere |  |  |  | 0 |  | 0 |  | 0 | 70 | 70 | 0 | 0 | 0 | 0 | 0 | 0
XJF327 | XJF327 | 3 | 1.0 | 2000-06-16 |  |  | Low-level Output Voltage | VOL |  |  | Output voltage when a designated low level output current is applied to output terminal. | [5 empty] | NR3 S..3.3ES2 | volt |  |  |  | 0 |  | 0 |  | 0 | 88 | 88 | 0 | 0 | 0 | 0 | 0 | 0
XJF328 | XJF328 | 3 | 001 | 2000-06-16 |  | 2003-10-10 | High-Level Output Voltage | V_OH |  |  | Output voltage when a designated high level output current is applied to output terminal. | [5 empty] | NR3 S..3.3ES2 | volt |  |  |  | 0 |  | 0 |  | 0 | 89 | 89 | 0 | 0 | 0 | 0 | 0 | 0
XJF329 | XJF329 | 3 | 002 | 2000-06-16 |  | 2006-03-17 | Low Level Output Current | I_OL |  |  | Output current when a designated low level output voltage is applied to output terminal. |  | ECALSv6.1 |  |  |  | NR3 S..3.3ES2 | ampere |  |  |  | 0 |  | 0 |  | 0 | 88 | 88 | 0 | 0 | 0 | 9 | 0 | 0 | 4_MinRev/7_Date_min/12_Definition_short/14_Ref_source
XJF330 | XJF330 | 3 | 002 | 2000-06-16 |  | 2006-03-17 | High-Level Output Current | I_OH |  |  | Output current when a designated high level output voltage is applied to output terminal.? |  | ECALSv6.1 |  |  |  | NR3 S..3.3ES2 | ampere |  |  |  | 0 |  | 0 |  | 0 | 89 | 90 | 0 | 0 | 0 | 9 | 0 | 0 | 4_MinRev/7_Date_min/12_Definition_short/14_Ref_source
XJF331 | XJF331 | 2 |  | 2000-06-16 |  |  | Low Level Supply Current | I_IL |  |  | Supply current which flows when output level is low. | [5 empty] | NR3 S..3.3ES2 | ampere |  |  |  | 0 |  | 0 |  | 0 | 52 | 52 | 0 | 0 | 0 | 0 | 0 | 0
XJF332 | XJF332 | 3 |  | 2000-06-16 |  |  | Soldering Temperature |  |  |  | Temperature at which designated parts of a terminal can be soldered. | [5 empty] | NR3 S..3.3ES2 | celsius |  |  |  | 0 |  | 0 |  | 0 | 68 | 68 | 0 | 0 | 0 | 0 | 0 | 0
XJF333 | XJF333 | 2 |  | 2000-06-16 |  |  | High Level Supply Current |  |  |  | Supply current which flows when output level is high. | [5 empty] | NR3 S..3.3ES2 | ampere |  |  |  | 0 |  | 0 |  | 0 | 53 | 53 | 0 | 0 | 0 | 0 | 0 | 0
XJF334 | XJF334 | 001 |  | 2000-06-16 |  |  | Hysteresis |  |  |  | The ratio of the threshold input current when the output level goes from low to high to the threshold input current when the output goes from high to low. | [5 empty] | NR3 S..3.3ES2 | 1 |  |  |  | 0 |  | 0 |  | 0 | 154 | 154 | 0 | 0 | 0 | 0 | 0 | 0
XJF335 | XJF335 | 2 |  | 2000-06-16 |  |  | Diode Power Dissipation | PD |  |  | Maximum allowable power dissipation of diode. | [5 empty] | NR3 S..3.3ES2 | watt |  |  |  | 0 |  | 0 |  | 0 | 45 | 45 | 0 | 0 | 0 | 0 | 0 | 0
XJF336 | XJF336 | 4 | 001 | 2000-06-16 |  | 2006-03-17 | Forward Current | If |  |  | The maximum allowable current under continuous wave operation. |  | ECALSv6.1 |  |  |  | NR3 S..3.3ES2 | ampere |  |  |  | 0 |  | 0 |  | 0 | 58 | 62 | 0 | 0 | 0 | 9 | 0 | 0 | 4_MinRev/7_Date_min/12_Definition_short/14_Ref_source
XJF337 | XJF337 | 4 |  | 2000-06-16 |  |  | Peak Forward Current |  |  |  | Peak current value when the specified forward voltage is applied. | [5 empty] | NR3 S..3.3ES2 | ampere |  |  |  | 0 |  | 0 |  | 0 | 65 | 65 | 0 | 0 | 0 | 0 | 0 | 0
XJF338 | XJF338 | 4 | 002 | 2000-06-16 |  | 2006-03-17 | Forward Voltage | Vf |  |  | The forward voltage at the specified forward current. |  | ECALSv6.1 |  |  |  | NR3 S..3.3ES2 | volt |  |  |  | 0 |  | 0 |  | 0 | 62 | 53 | 0 | 0 | 0 | 9 | 0 | 0 | 4_MinRev/7_Date_min/12_Definition_short/14_Ref_source
XJF339 | XJF339 | 2 |  | 2000-06-16 |  |  | Peak Forward Voltage |  |  |  | Maximum instantaneous value of voltage drop between anode and cathode due to peak forward current. | [5 empty] | NR3 S..3.3ES2 | volt |  |  |  | 0 |  | 0 |  | 0 | 98 | 98 | 0 | 0 | 0 | 0 | 0 | 0
XJF341 | XJF341 | 3 |  | 2000-06-16 |  |  | Detect Distance |  |  |  | Detect Distance. | [5 empty] | NR3 S..3.3ES2 | meter |  |  |  | 0 |  | 0 |  | 0 | 16 | 16 | 0 | 0 | 0 | 0 | 0 | 0
XJF342 | XJF342 | 3 |  | 2000-06-16 |  |  | Detect Range |  |  |  | detect range. | [5 empty] | NR3 S..3.3ES2 | radian |  |  |  | 0 |  | 0 |  | 0 | 13 | 13 | 0 | 0 | 0 | 0 | 0 | 0
XJF343 | XJF343 | 2 |  | 2000-06-16 |  |  | Output Type |  |  |  | output type. | [5 empty] | M..32 |  |  |  | dic_value | 2 |  | 0 |  | 0 | 12 | 12 | 0 | 0 | 0 | 0 | 0 | 0
XJF345 | XJF345 | 3 |  | 2000-06-16 |  |  | Current Consumption |  |  |  | The current required by this item during normal operation. | [5 empty] | NR3 S..3.3ES2 | ampere |  |  |  | 0 |  | 0 |  | 0 | 58 | 58 | 0 | 0 | 0 | 0 | 0 | 0
XJF346 | XJF346 | 4 |  | 2000-06-16 |  |  | Detect Up-Lim |  |  |  | detect up-limit. | [5 empty] | NR3 S..3.3ES2 | volt |  |  |  | 0 |  | 0 |  | 0 | 16 | 16 | 0 | 0 | 0 | 0 | 0 | 0
XJF347 | XJF347 | 4 |  | 2000-06-16 |  |  | Detect Low-Lim |  |  |  | detect low-limit. | [5 empty] | NR3 S..3.3ES2 | volt |  |  |  | 0 |  | 0 |  | 0 | 17 | 17 | 0 | 0 | 0 | 0 | 0 | 0
XJF348 | XJF348 | 4 |  | 2000-06-16 | 2001-10-02 |  | Output Voltage | Vout |  |  | Output voltage. [Voltage] The effective root-mean-square (rms) potential difference between any two conductors or between a conductor and ground. |  | IEEE Std. 100-1984 |  |  |  | NR3 S..3.3ES2 | volt |  |  |  | 0 |  | 0 |  | 0 | 145 | 145 | 0 | 0 | 18 | 18 | 0 | 0
XJF349 | XJF349 | 4 | 001 | 2000-06-16 |  | 2003-10-10 | Linearity |  |  |  | In the full scale of input specified, the rate of output voltage has liniality. | [5 empty] | NR3 S..3.3ES2 | 1 |  |  |  | 0 |  | 0 |  | 0 | 79 | 79 | 0 | 0 | 0 | 0 | 0 | 0
XJF351 | XJF351 | 3 |  | 2000-06-16 |  |  | Lower Limit Output Level |  |  |  | Lower limit output level. | [5 empty] | NR3 S..3.3ES2 | volt |  |  |  | 0 |  | 0 |  | 0 | 25 | 25 | 0 | 0 | 0 | 0 | 0 | 0
XJF352 | XJF352 | 3 |  | 2000-06-16 |  |  | Upper Limit Output Level |  |  |  | Upper limit output level. | [5 empty] | NR3 S..3.3ES2 | volt |  |  |  | 0 |  | 0 |  | 0 | 25 | 25 | 0 | 0 | 0 | 0 | 0 | 0
XJF353 | XJF353 | 3 |  | 2000-06-16 |  |  | Detect Band |  |  |  | detect band. | [5 empty] | NR3 S..3.3ES2 | meter |  |  |  | 0 |  | 0 |  | 0 | 12 | 12 | 0 | 0 | 0 | 0 | 0 | 0
XJF357 | XJF357 | 4 |  | 2000-06-16 |  |  | Full-scale Span |  |  |  | Output voltage. | [5 empty] | NR3 S..3.3ES2 | volt |  |  |  | 0 |  | 0 |  | 0 | 15 | 15 | 0 | 0 | 0 | 0 | 0 | 0
XJF358 | XJF358 | 4 |  | 2000-06-16 |  |  | Sensitivity |  |  |  | The sensitivity of the sensor. | [5 empty] | NR3 S..3.3ES2 | volt/(celsius*second) |  |  |  | 0 |  | 0 |  | 0 | 30 | 30 | 0 | 0 | 0 | 0 | 0 | 0
XJF359 | XJF359 | 2 |  | 2000-06-16 |  |  | Linearity |  |  |  | The linearity of the sensor response. | [5 empty] | NR3 S..3.3ES2 | %FS |  | Obsoleted |  | 0 |  | 0 |  | 0 | 37 | 37 | 0 | 0 | 0 | 0 | 0 | 0
XJF360 | XJF360 | 3 | 001 | 2000-06-16 |  | 2003-10-10 | Thermal Drift |  |  |  | The variation of output voltage under Thermal drift. | [5 empty] | NR3 S..3.3ES2 | volt |  |  |  | 0 |  | 0 |  | 0 | 52 | 52 | 0 | 0 | 0 | 0 | 0 | 0
XJF361 | XJF361 | 5 |  | 2000-06-16 | 2001-10-02 |  | Response Time |  |  |  | Time from 10% to 90% FSS. | [5 empty] | NR3 S..3.3ES2 | hertz |  | Obsoleted |  | 0 |  | 0 |  | 0 | 25 | 25 | 0 | 0 | 0 | 0 | 0 | 0
XJF363 | XJF363 | 3 |  | 2000-06-16 |  |  | Operating Voltage |  |  |  | Operating voltage | [5 empty] | NR3 S..3.3ES2 | volt |  | Obsoleted |  | 0 |  | 0 |  | 0 | 17 | 17 | 0 | 0 | 0 | 0 | 0 | 0
XJF364 | XJF364 | 2 | 001 | 2000-06-16 |  | 2003-10-10 | Effective Angle |  |  |  | Effective Angle. | [5 empty] | NR3 S..3.3ES2 | radian |  |  |  | 0 |  | 0 |  | 0 | 16 | 16 | 0 | 0 | 0 | 0 | 0 | 0
XJF365 | XJF365 | 2 | 001 | 2000-06-16 |  | 2003-10-10 | Sensitive Of Output Voltage |  |  |  | Sensitive of Output Voltage. | [5 empty] | NR3 S..3.3ES2 | volt/celsius |  |  |  | 0 |  | 0 |  | 0 | 28 | 28 | 0 | 0 | 0 | 0 | 0 | 0
XJF366 | XJF366 | 5 | 001 | 2000-06-16 |  | 2003-10-10 | Cha Of Output Vol |  |  |  | Charactristics Of Output Vol. | [5 empty] | NR3 S..3.3ES2 | 1 |  |  |  | 0 |  | 0 |  | 0 | 29 | 29 | 0 | 0 | 0 | 0 | 0 | 0
XJF367 | XJF367 | 7 |  | 2000-06-16 |  |  | Torque |  |  |  | Torque. | [5 empty] | NR3 S..3.3ES2 | newton*meter |  |  |  | 0 |  | 0 |  | 0 | 7 | 7 | 0 | 0 | 0 | 0 | 0 | 0
XJF369 | XJF369 | 3 |  | 2000-06-16 |  |  | Angle Of Main Shaft |  |  |  | Angle Of Main Shaft. | [5 empty] | NR3 S..3.3ES2 | radian |  |  |  | 0 |  | 0 |  | 0 | 20 | 20 | 0 | 0 | 0 | 0 | 0 | 0
XJF370 | XJF370 | 4 |  | 2000-06-16 |  |  | Sensitive Of Voltage |  |  |  | Sensitive of Voltage. | [5 empty] | NR3 S..3.3ES2 | volt/kilogram |  |  |  | 0 |  | 0 |  | 0 | 21 | 21 | 0 | 0 | 0 | 0 | 0 | 0
XJF373 | XJF373 | 2 |  | 2000-06-16 |  |  | Non-Linear | [9 empty] | NR3 S..3.3ES2 | 1 |  |  |  | 0 |  | 0 |  | 0 | 0 | 0 | 0 | 0 | 0 | 0 | 0 | 0
XJF375 | XJF375 | 3 |  | 2000-06-16 |  |  | 0G Output Voltage |  |  |  | 0G Output Voltage. | [5 empty] | NR3 S..3.3ES2 | volt |  |  |  | 0 |  | 0 |  | 0 | 18 | 18 | 0 | 0 | 0 | 0 | 0 | 0
XJF377 | XJF377 | 4 |  | 2000-06-16 |  |  | Output Level (V/Cel) |  |  |  | Output level. | [5 empty] | NR3 S..3.3ES2 | volt/celsius |  |  |  | 0 |  | 0 |  | 0 | 13 | 13 | 0 | 0 | 0 | 0 | 0 | 0
XJF380 | XJF380 | 2 |  | 2000-06-16 |  |  | Function Of Product |  |  |  | Working and action of product. | [5 empty] | M..255 |  |  |  |  | 0 |  | 0 |  | 0 | 30 | 30 | 0 | 0 | 0 | 0 | 0 | 0
XJF382 | XJF382 | 2 |  | 2000-06-16 |  |  | Nominal Frequency |  |  |  | Nominal Frequency | [5 empty] | NR3 S..3.3ES2 | Hz |  | Obsoleted |  | 0 |  | 0 |  | 0 | 17 | 17 | 0 | 0 | 0 | 0 | 0 | 0
XJF383 | XJF383 | 3 |  | 2000-06-16 |  |  | Sensitive |  |  |  | Sensitivet. | [5 empty] | NR3 S..3.3ES2 | decibel |  |  |  | 0 |  | 0 |  | 0 | 11 | 11 | 0 | 0 | 0 | 0 | 0 | 0
XJF384 | XJF384 | 3 |  | 2000-06-16 |  |  | Sound Pressure |  |  |  | Sound Pressure. | [5 empty] | NR3 S..3.3ES2 | decibel |  |  |  | 0 |  | 0 |  | 0 | 15 | 15 | 0 | 0 | 0 | 0 | 0 | 0
XJF385 | XJF385 | 3 |  | 2000-06-16 |  |  | Directivity |  |  |  | Directivity. | [5 empty] | NR3 S..3.3ES2 | radian |  |  |  | 0 |  | 0 |  | 0 | 12 | 12 | 0 | 0 | 0 | 0 | 0 | 0
XJF388 | XJF388 | 3 |  | 2000-06-16 |  |  | Detect Distance-Min |  |  |  | Detect Distance-Min. | [5 empty] | NR3 S..3.3ES2 | meter |  |  |  | 0 |  | 0 |  | 0 | 20 | 20 | 0 | 0 | 0 | 0 | 0 | 0
XJF389 | XJF389 | 3 |  | 2000-06-16 |  |  | Resolution (m) |  |  |  | Resolution. | [5 empty] | NR3 S..3.3ES2 | meter |  |  |  | 0 |  | 0 |  | 0 | 11 | 11 | 0 | 0 | 0 | 0 | 0 | 0
XJF390 | XJF390 | 2 |  | 2000-06-16 |  |  | Structure |  |  |  | Structure. | [5 empty] | M..32 |  |  |  | dic_value | 2 |  | 0 |  | 0 | 10 | 10 | 0 | 0 | 0 | 0 | 0 | 0
XJF391 | XJF391 | 2 |  | 2000-06-16 |  |  | Applying Method |  |  |  | Applying Method. | [5 empty] | M..32 |  |  |  | dic_value | 2 |  | 0 |  | 0 | 16 | 16 | 0 | 0 | 0 | 0 | 0 | 0
XJF392 | XJF392 | 4 |  | 2000-06-16 |  |  | Gain |  |  |  | In a circuit or device, the ratio between the input and output signals. |  | IEEE 610.10-1994 |  |  |  | NR3 S..3.3ES2 | decibel |  |  |  | 0 |  | 0 |  | 0 | 71 | 71 | 0 | 0 | 16 | 16 | 0 | 0
XJF393 | XJF393 | 3 |  | 2000-06-16 |  |  | Output Current-Max | I_OUT_MAX |  |  | The output current value measured under the specified conditions. | [5 empty] | NR3 S..3.3ES2 | ampere |  |  |  | 0 |  | 0 |  | 0 | 65 | 65 | 0 | 0 | 0 | 0 | 0 | 0
XJF394 | XJF394 | 3 |  | 2000-06-16 |  |  | Input Voltage-Max |  |  |  | Input Voltage-Max. | [5 empty] | NR3 S..3.3ES2 | volt |  |  |  | 0 |  | 0 |  | 0 | 18 | 18 | 0 | 0 | 0 | 0 | 0 | 0
XJF395 | XJF395 | 2 |  | 2000-06-16 |  |  | Category |  |  |  | Category. |  | CALS |  |  |  | M..32 |  |  |  | dic_value | 2 |  | 0 |  | 0 | 9 | 9 | 0 | 0 | 4 | 4 | 0 | 0
XJF396 | XJF396 | 2 |  | 2000-06-16 |  |  | Use |  |  |  | Use. |  | CALS |  |  |  | M..32 |  |  |  | dic_value | 4 |  | 0 |  | 0 | 4 | 4 | 0 | 0 | 4 | 4 | 0 | 0
XJF398 | XJF398 | 4 |  | 2000-06-16 |  |  | Rotating Speed |  |  |  | Rotating_speed. |  | CALS |  |  |  | NR3 S..3.3ES2 | radian/second |  |  |  | 0 |  | 0 |  | 0 | 15 | 15 | 0 | 0 | 4 | 4 | 0 | 0
XJF399 | XJF399 | 2 |  | 2000-06-16 |  |  | Use |  |  |  | Use. |  | CALS |  |  |  | M..32 |  |  |  | dic_value | 14 |  | 0 |  | 0 | 4 | 4 | 0 | 0 | 4 | 4 | 0 | 0
XJF401 | XJF401 | 3 |  | 2000-06-16 |  |  | Rated Load |  |  |  | Rated_load. |  | CALS |  |  |  | NR3 S..3.3ES2 | newton |  |  |  | 0 |  | 0 |  | 0 | 11 | 11 | 0 | 0 | 4 | 4 | 0 | 0
XJF402 | XJF402 | 3 |  | 2000-06-16 |  |  | Rated Speed |  |  |  | Rated_speed. |  | CALS |  |  |  | NR3 S..3.3ES2 | radian/second |  |  |  | 0 |  | 0 |  | 0 | 12 | 12 | 0 | 0 | 4 | 4 | 0 | 0
XJF403 | XJF403 | 3 |  | 2000-06-16 |  |  | Start Torque |  |  |  | Start_torque. |  | CALS |  |  |  | NR3 S..3.3ES2 | newton*meter |  |  |  | 0 |  | 0 |  | 0 | 13 | 13 | 0 | 0 | 4 | 4 | 0 | 0
XJF404 | XJF404 | 2 |  | 2000-06-16 |  |  | Category |  |  |  | Category. |  | CALS |  |  |  | M..32 |  |  |  | dic_value | 4 |  | 0 |  | 0 | 9 | 9 | 0 | 0 | 4 | 4 | 0 | 0
XJF405 | XJF405 | 2 |  | 2000-06-16 |  |  | Use |  |  |  | Use. |  | CALS |  |  |  | M..32 |  |  |  | dic_value | 5 |  | 0 |  | 0 | 4 | 4 | 0 | 0 | 4 | 4 | 0 | 0
XJF407 | XJF407 | 10 |  | 2000-06-16 | 2001-10-02 |  | Step Angle |  |  |  | The angle covered by one step. |  | CALS |  |  |  | NR3 S..3.3ES2 | radian |  |  |  | 0 |  | 0 |  | 0 | 30 | 30 | 0 | 0 | 4 | 4 | 0 | 0
XJF408 | XJF408 | 3 |  | 2000-06-16 |  |  | Notconvert |  |  |  | NotConvert. |  | CALS |  |  |  | NR3 S..3.3ES2 | newton*meter |  |  |  | 0 |  | 0 |  | 0 | 11 | 11 | 0 | 0 | 4 | 4 | 0 | 0
XJF409 | XJF409 | 3 |  | 2000-06-16 |  |  | Pull In Torque |  |  |  | pull in torque. |  | CALS |  |  |  | NR3 S..3.3ES2 | newton*meter |  |  |  | 0 |  | 0 |  | 0 | 15 | 15 | 0 | 0 | 4 | 4 | 0 | 0
XJF410 | XJF410 | 3 |  | 2000-06-16 |  |  | Pull Out Torque |  |  |  | pull out torque. |  | CALS |  |  |  | NR3 S..3.3ES2 | newton*meter |  |  |  | 0 |  | 0 |  | 0 | 16 | 16 | 0 | 0 | 4 | 4 | 0 | 0
XJF411 | XJF411 | 3 |  | 2000-06-16 |  |  | Volume Line Resistance |  |  |  | Volume_line_resistance. |  | CALS |  |  |  | NR3 S..3.3ES2 | ohm |  |  |  | 0 |  | 0 |  | 0 | 23 | 23 | 0 | 0 | 4 | 4 | 0 | 0
XJF413 | XJF413 | 3 |  | 2000-06-16 |  |  | Maximum Driving Voltage |  |  |  | Maximum driving voltage. | [5 empty] | NR3 S..3.3ES2 | volt |  |  |  | 0 |  | 0 |  | 0 | 24 | 24 | 0 | 0 | 0 | 0 | 0 | 0
XJF414 | XJF414 | 3 |  | 2000-06-16 |  |  | Generation Force |  |  |  | Generation force. | [5 empty] | NR3 S..3.3ES2 | newton |  |  |  | 0 |  | 0 |  | 0 | 17 | 17 | 0 | 0 | 0 | 0 | 0 | 0
XJF415 | XJF415 | 3 |  | 2000-06-16 |  |  | Displacement Value At Maximum |  |  |  | Displacement value at maximum . | [5 empty] | NR3 S..3.3ES2 | meter |  |  |  | 0 |  | 0 |  | 0 | 31 | 31 | 0 | 0 | 0 | 0 | 0 | 0
XJF420 | XJF420 | 2 |  | 2000-06-16 |  |  | Temperature Characteristic |  |  |  | Temperature characteristic | [5 empty] | NR3 S..3.3ES2 | (10**(-6))/Cel |  | Obsoleted |  | 0 |  | 0 |  | 0 | 26 | 26 | 0 | 0 | 0 | 0 | 0 | 0
XJF421 | XJF421 | 3 |  | 2000-06-16 |  |  | Curie Point |  |  |  | Curie point. | [5 empty] | NR3 S..3.3ES2 | celsius |  |  |  | 0 |  | 0 |  | 0 | 12 | 12 | 0 | 0 | 0 | 0 | 0 | 0
XJF422 | XJF422 | 3 |  | 2000-06-16 |  |  | Linear Thermal Expansion |  |  |  | Linear thermal expansion. | [5 empty] | NR3 S..3.3ES2 | 1/celsius |  |  |  | 0 |  | 0 |  | 0 | 25 | 25 | 0 | 0 | 0 | 0 | 0 | 0
XJF423 | XJF423 | 3 |  | 2000-06-16 |  |  | Bending Strength |  |  |  | Bending strength. | [5 empty] | NR3 S..3.3ES2 | kilogram/(meter**2) |  |  |  | 0 |  | 0 |  | 0 | 17 | 17 | 0 | 0 | 0 | 0 | 0 | 0
XJF424 | XJF424 | 3 |  | 2000-06-16 |  |  | Compressive Strength |  |  |  | Compressive strength. | [5 empty] | NR3 S..3.3ES2 | newton/(meter**(3/2)) |  |  |  | 0 |  | 0 |  | 0 | 21 | 21 | 0 | 0 | 0 | 0 | 0 | 0
XJF425 | XJF425 | 2 |  | 2000-06-16 |  |  | Dissipation Factor |  |  |  | Dissipation factor | [5 empty] | NR3 S..3.3ES2 | % |  | Obsoleted |  | 0 |  | 0 |  | 0 | 18 | 18 | 0 | 0 | 0 | 0 | 0 | 0
XJF426 | XJF426 | 2 |  | 2000-06-16 |  |  | Elemech Coupling Coefficient |  |  |  | Electromechanical coupling coefficient. | [5 empty] | NR3 S..3.3ES2 | 1 |  |  |  | 0 |  | 0 |  | 0 | 39 | 39 | 0 | 0 | 0 | 0 | 0 | 0
XJF427 | XJF427 | 3 |  | 2000-06-16 |  |  | Piezo-Electric Strain Constant | d |  |  | Piezo-electric strain constant. | [5 empty] | NR3 S..3.3ES2 | meter/volt |  |  |  | 0 |  | 0 |  | 0 | 31 | 31 | 0 | 0 | 0 | 0 | 0 | 0
XJF428 | XJF428 | 3 |  | 2000-06-16 |  |  | Piezo-Electric Output Constant | g |  |  | Piezo-electric output constant. | [5 empty] | NR3 S..3.3ES2 | (volt*meter)/newton |  |  |  | 0 |  | 0 |  | 0 | 31 | 31 | 0 | 0 | 0 | 0 | 0 | 0
XJF429 | XJF429 | 3 |  | 2000-06-16 |  |  | Frequency Constant | N |  |  | Frequency constant. | [5 empty] | NR3 S..3.3ES2 | hertz*meter |  |  |  | 0 |  | 0 |  | 0 | 19 | 19 | 0 | 0 | 0 | 0 | 0 | 0
XJF430 | XJF430 | 2 |  | 2000-06-16 |  |  | Mechanical Quality Factor | Qm |  |  | Mechanical quality factor. | [5 empty] | NR3 S..3.3ES2 | 1 |  |  |  | 0 |  | 0 |  | 0 | 26 | 26 | 0 | 0 | 0 | 0 | 0 | 0
XJF431 | XJF431 | 2 |  | 2000-06-16 |  |  | Poisson'S Ratio | $sE |  |  | Poisson's ratio. | [5 empty] | NR3 S..3.3ES2 | 1 |  |  |  | 0 |  | 0 |  | 0 | 16 | 16 | 0 | 0 | 0 | 0 | 0 | 0
XJF432 | XJF432 | 3 | 001 | 2000-06-16 |  | 2003-10-10 | Density | $r |  |  | Density. | [5 empty] | NR3 S..3.3ES2 | kilogram/(meter**3) |  |  |  | 0 |  | 0 |  | 0 | 8 | 8 | 0 | 0 | 0 | 0 | 0 | 0
XJF435 | XJF435 | 4 |  | 2000-06-16 |  |  | Key Switch Travel |  |  |  | Pressing down the keycap from the initial free position, the distance for the keycap to come to a stop. | [5 empty] | NR3 S..3.3ES2 | meter |  |  |  | 0 |  | 0 |  | 0 | 103 | 103 | 0 | 0 | 0 | 0 | 0 | 0
XJF436 | XJF436 | 4 |  | 2000-06-16 |  |  | Operating Force |  |  |  | Pressing down the keycap from the initial free position, the load for the switch to make the required circuit. | [5 empty] | NR3 S..3.3ES2 | newton |  |  |  | 0 |  | 0 |  | 0 | 110 | 110 | 0 | 0 | 0 | 0 | 0 | 0
XJF437 | XJF437 | 2 |  | 2000-06-16 |  |  | Life |  |  |  | The minimum number of times the key may be pressed before failure. | [5 empty] | NR1 S..10 | hertz |  |  |  | 0 |  | 0 |  | 0 | 66 | 66 | 0 | 0 | 0 | 0 | 0 | 0
XJF438 | XJF438 | 3 |  | 2000-06-16 |  |  | Key Switch Feel |  |  |  | When the load applied to the key is increased until the key comes to a stop, the operating force vs travel distance characteristics. | [5 empty] | M..32 |  |  |  | dic_value | 2 |  | 0 |  | 0 | 132 | 132 | 0 | 0 | 0 | 0 | 0 | 0
XJF439 | XJF439 | 2 |  | 2000-06-16 |  |  | Applications |  |  |  | Type of used personal computer. | [5 empty] | M..32 |  |  |  | dic_value | 2 |  | 0 |  | 0 | 31 | 31 | 0 | 0 | 0 | 0 | 0 | 0
XJF440 | XJF440 | 2 |  | 2000-06-16 |  |  | Key Layouts |  |  |  | " kye layout for available with US,European, Japnese kye". | [5 empty] | M..32 |  |  |  | dic_value | 3 |  | 0 |  | 0 | 59 | 59 | 0 | 0 | 0 | 0 | 0 | 0
XJF441 | XJF441 | 2 |  | 2000-06-16 |  |  | Interface |  |  |  | Type of Interface. | [5 empty] | M..32 |  |  |  | dic_value | 2 |  | 0 |  | 0 | 18 | 18 | 0 | 0 | 0 | 0 | 0 | 0
XJF442 | XJF442 | 2 |  | 2000-06-16 |  |  | Key Legend Printing |  |  |  | Type of print for key legend. | [5 empty] | M..32 |  |  |  | dic_value | 2 |  | 0 |  | 0 | 29 | 29 | 0 | 0 | 0 | 0 | 0 | 0
XJF443 | XJF443 | 5 | 1.0 | 2000-06-16 |  |  | Input Voltage | Vin |  |  | The effective root-mean-square (rms) potential difference between any two conductors or between a conductor and ground. |  | IEEE Std.100-1984 |  |  |  | NR3 S..3.3ES2 | volt |  |  |  | 0 |  | 0 |  | 0 | 119 | 119 | 0 | 0 | 17 | 17 | 0 | 0
XJF444 | XJF444 | 2 |  | 2000-06-16 |  |  | Data Carrier |  |  |  | Type of data carrier. | [5 empty] | M..32 |  |  |  | dic_value | 2 |  | 0 |  | 0 | 21 | 21 | 0 | 0 | 0 | 0 | 0 | 0
XJF445 | XJF445 | 3 |  | 2000-06-16 |  |  | Carrier Frequency |  |  |  | Type of carrier frequency . | [5 empty] | NR3 S..3.3ES2 | hertz |  |  |  | 0 |  | 0 |  | 0 | 28 | 28 | 0 | 0 | 0 | 0 | 0 | 0
XJF446 | XJF446 | 2 |  | 2000-06-16 |  |  | Battery Life |  |  |  | Battery life by normal operation. | [5 empty] | NR3 S..3.3ES2 | 1 |  |  |  | 0 |  | 0 |  | 0 | 33 | 33 | 0 | 0 | 0 | 0 | 0 | 0
XJF447 | XJF447 | 3 |  | 2000-06-16 |  |  | Effective Operation |  |  |  | The range of effective opration in which the component can be used. | [5 empty] | NR3 S..3.3ES2 | meter |  |  |  | 0 |  | 0 |  | 0 | 67 | 67 | 0 | 0 | 0 | 0 | 0 | 0
XJF448 | XJF448 | 2 |  | 2000-06-16 |  |  | Application |  |  |  | Type of used personal computer. | [5 empty] | M..32 |  |  |  | dic_value | 3 |  | 0 |  | 0 | 31 | 31 | 0 | 0 | 0 | 0 | 0 | 0
XJF449 | XJF449 | 4 |  | 2000-06-16 |  |  | Height |  |  |  | The size of from the base to the top of the component | [5 empty] | NR3 S..3.3ES2 | meter |  | Obsoleted |  | 0 |  | 0 |  | 0 | 54 | 54 | 0 | 0 | 0 | 0 | 0 | 0
XJF450 | XJF450 | 3 |  | 2000-06-16 |  |  | Key Pitch |  |  |  | The size of kye pitch. | [5 empty] | NR3 S..3.3ES2 | meter |  |  |  | 0 |  | 0 |  | 0 | 22 | 22 | 0 | 0 | 0 | 0 | 0 | 0
XJF451 | XJF451 | 3 |  | 2000-06-16 |  |  | Key Cap Size |  |  |  | The outside size of a Keycap. | [5 empty] | NR3 S..3.3ES2 | meter |  |  |  | 0 |  | 0 |  | 0 | 29 | 29 | 0 | 0 | 0 | 0 | 0 | 0
XJF452 | XJF452 | 5 | 001 | 2000-06-16 |  | 2003-10-10 | Dust Resistance |  |  |  | Protection-against-dust performance. | [5 empty] | NR3 S..3.3ES2 | kilogram/(meter**3) |  |  |  | 0 |  | 0 |  | 0 | 36 | 36 | 0 | 0 | 0 | 0 | 0 | 0
XJF453 | XJF453 | 3 |  | 2000-06-16 |  |  | Viewing Area |  |  |  | The size of viewing area. | [5 empty] | NR3 S..3.3ES2 | meter |  |  |  | 0 |  | 0 |  | 0 | 25 | 25 | 0 | 0 | 0 | 0 | 0 | 0
XJF454 | XJF454 | 3 |  | 2000-06-16 |  |  | Active Area |  |  |  | The range of active area in which the component can be used . | [5 empty] | NR3 S..3.3ES2 | meter |  |  |  | 0 |  | 0 |  | 0 | 61 | 61 | 0 | 0 | 0 | 0 | 0 | 0
XJF455 | XJF455 | 3 |  | 2000-06-16 |  |  | Operation Humidity |  |  |  | The range of opration humidity in which the component can be used . | [5 empty] | NR1 S..10 | 1 |  |  |  | 0 |  | 0 |  | 0 | 67 | 67 | 0 | 0 | 0 | 0 | 0 | 0
XJF456 | XJF456 | 3 |  | 2000-06-16 |  |  | Storage Humidity |  |  |  | The range of storage humidity in which the component can be used . | [5 empty] | NR1 S..10 | 1 |  |  |  | 0 |  | 0 |  | 0 | 66 | 66 | 0 | 0 | 0 | 0 | 0 | 0
XJF457 | XJF457 | 3 |  | 2000-06-16 |  |  | Input Load |  |  |  | Minimum oprating load to detect the operated menber. | [5 empty] | NR3 S..3.3ES2 | newton |  |  |  | 0 |  | 0 |  | 0 | 52 | 52 | 0 | 0 | 0 | 0 | 0 | 0
XJF458 | XJF458 | 2 |  | 2000-06-16 |  |  | Film Surface Hardness |  |  |  | Hardness of film surface. | [5 empty] | M..255 |  |  |  |  | 0 |  | 0 |  | 0 | 25 | 25 | 0 | 0 | 0 | 0 | 0 | 0
XJF459 | XJF459 | 3 |  | 2000-06-16 |  |  | Rating |  |  |  | The range of the max voltage which may be applied continuously to the component. | [5 empty] | NR3 S..3.3ES2 | volt |  |  |  | 0 |  | 0 |  | 0 | 80 | 80 | 0 | 0 | 0 | 0 | 0 | 0
XJF460 | XJF460 | 3 | 001 | 2000-06-16 |  | 2003-10-10 | Resistance Between Terminals |  |  |  | Resistanse between X terminal to Y terminal of a tablet input unit. | [5 empty] | NR3 S..3.3ES2 | ohm |  |  |  | 0 |  | 0 |  | 0 | 67 | 67 | 0 | 0 | 0 | 0 | 0 | 0
XJF461 | XJF461 | 3 | 001 | 2000-06-16 |  | 2003-10-10 | Insulated Resistance |  |  |  | Indulated resistanse between X terminal to Y terminal of a tablet input unit. | [5 empty] | NR3 S..3.3ES2 | ohm |  |  |  | 0 |  | 0 |  | 0 | 77 | 77 | 0 | 0 | 0 | 0 | 0 | 0
XJF463 | XJF463 | 3 |  | 2000-06-16 |  |  | Transparency |  |  |  | Ratio of incidence light and the light transmitted a glass and a film. | [5 empty] | NR3 S..3.3ES2 | 1 |  |  |  | 0 |  | 0 |  | 0 | 70 | 70 | 0 | 0 | 0 | 0 | 0 | 0
XJF464 | XJF464 | 2 |  | 2000-06-16 |  |  | Writing Life |  |  |  | Life of the film when the pen slideed on the surface . | [5 empty] | M..255 |  |  |  |  | 0 |  | 0 |  | 0 | 54 | 54 | 0 | 0 | 0 | 0 | 0 | 0
XJF465 | XJF465 | 2 |  | 2000-06-16 |  |  | Hitting Life |  |  |  | Life of the film when it was hit on surface point with the rubber. | [5 empty] | M..255 |  |  |  |  | 0 |  | 0 |  | 0 | 66 | 66 | 0 | 0 | 0 | 0 | 0 | 0
XJF466 | XJF466 | 2 |  | 2000-06-16 |  |  | Pen Hitting Life |  |  |  | Life of the film when it was hit on surface point with the pen. | [5 empty] | M..255 |  |  |  |  | 0 |  | 0 |  | 0 | 63 | 63 | 0 | 0 | 0 | 0 | 0 | 0
XJF467 | XJF467 | 2 |  | 2000-06-16 |  |  | Sensing Technology |  |  |  | Sensing method to detect the finger operation. | [5 empty] | M..32 |  |  |  | dic_value | 2 |  | 0 |  | 0 | 46 | 46 | 0 | 0 | 0 | 0 | 0 | 0
XJF468 | XJF468 | 2 |  | 2000-06-16 |  |  | Operating Load |  |  |  | Minimum oprating load to detect the finger. | [5 empty] | M..255 |  |  |  |  | 0 |  | 0 |  | 0 | 43 | 43 | 0 | 0 | 0 | 0 | 0 | 0
XJF469 | XJF469 | 3 |  | 2000-06-16 |  |  | Fundamental Resolution |  |  |  | Output counts per operating distance. | [5 empty] | NR3 S..3.3ES2 | 1/meter |  |  |  | 0 |  | 0 |  | 0 | 37 | 37 | 0 | 0 | 0 | 0 | 0 | 0
XJF470 | XJF470 | 3 |  | 2000-06-16 |  |  | Power Supply Current |  |  |  | Maximum power supply current at supply voltage. | [5 empty] | NR3 S..3.3ES2 | ampere |  |  |  | 0 |  | 0 |  | 0 | 47 | 47 | 0 | 0 | 0 | 0 | 0 | 0
XJF471 | XJF471 | 2 |  | 2000-06-16 |  |  | Power Supply Voltage |  |  |  | The range of the voltage which may be applied continuously to the component | [5 empty] | NR3 S..3.3ES2 | V |  | Obsoleted |  | 0 |  | 0 |  | 0 | 75 | 75 | 0 | 0 | 0 | 0 | 0 | 0
XJF474 | XJF474 | 4 |  | 2000-06-16 | 2001-10-02 |  | Dot Density |  |  |  | Dot density when printing . |  | CALS |  |  |  | NR3 S..3.3ES2 | 1/(meter**2) |  | Obsoleted |  | 0 |  | 0 |  | 0 | 28 | 28 | 0 | 0 | 4 | 4 | 0 | 0
XJF475 | XJF475 | 2 |  | 2000-06-16 |  |  | Columns Per Line |  |  |  | Printable columns per line |  | CALS |  |  |  | NR1 S..10 | column |  | Obsoleted |  | 0 |  | 0 |  | 0 | 26 | 26 | 0 | 0 | 4 | 4 | 0 | 0
XJF476 | XJF476 | 4 |  | 2000-06-16 | 2001-10-02 |  | Printing Width |  |  |  | Printable width. |  | CALS |  |  |  | NR3 S..3.3ES2 | meter |  | Obsoleted |  | 0 |  | 0 |  | 0 | 16 | 16 | 0 | 0 | 4 | 4 | 0 | 0
XJF477 | XJF477 | 4 |  | 2000-06-16 | 2001-10-02 |  | Printing Speed | cps |  |  | "Printing speed of serial dot type, indicated by the number of characters ". |  | CALS |  |  |  | NR3 S..3.3ES2 | 1/second |  | Obsoleted |  | 0 |  | 0 |  | 0 | 78 | 78 | 0 | 0 | 4 | 4 | 0 | 0
XJF478 | XJF478 | 2 |  | 2000-06-16 |  |  | Printing Speed |  |  |  | Printing speed of line dot type, indicated by the number of dots in the paper feed direction |  | CALS |  |  |  | NR3 S..3.3ES2 | dot/second |  | Obsoleted |  | 0 |  | 0 |  | 0 | 92 | 92 | 0 | 0 | 4 | 4 | 0 | 0
XJF479 | XJF479 | 4 |  | 2000-06-16 | 2001-10-02 |  | Printing Speed |  |  |  | "Printing speed of line dot type, indicated by the length in the paper feed direction". |  | CALS |  |  |  | NR3 S..3.3ES2 | meter/second |  | Obsoleted |  | 0 |  | 0 |  | 0 | 89 | 89 | 0 | 0 | 4 | 4 | 0 | 0
XJF480 | XJF480 | 5 |  | 2000-06-16 | 2001-10-02 |  | Throughput |  |  |  | Required printing time per page or for specified size. |  | CALS |  |  |  | NR3 S..3.3ES2 | second |  | Obsoleted |  | 0 |  | 0 |  | 0 | 54 | 54 | 0 | 0 | 4 | 4 | 0 | 0
XJF481 | XJF481 | 4 |  | 2000-06-16 | 2001-10-02 |  | Printing Paper |  |  |  | "Printable paper size, indicated by the maximum size". |  | CALS |  |  |  | NR3 S..3.3ES2 | meter |  | Obsoleted |  | 0 |  | 0 |  | 0 | 55 | 55 | 0 | 0 | 4 | 4 | 0 | 0
XJF484 | XJF484 | 4 |  | 2000-06-16 | 2001-10-02 |  | Voltage Of Head |  |  |  | Driving voltage for power system such as motor and head . |  | CALS |  |  |  | NR3 S..3.3ES2 | watt |  | Obsoleted |  | 0 |  | 0 |  | 0 | 58 | 58 | 0 | 0 | 4 | 4 | 0 | 0
XJF485 | XJF485 | 4 |  | 2000-06-16 | 2001-10-02 |  | Voltage Of Logic |  |  |  | Driving voltage for the logic circuit. |  | CALS |  |  |  | NR3 S..3.3ES2 | volt |  | Obsoleted |  | 0 |  | 0 |  | 0 | 38 | 38 | 0 | 0 | 4 | 4 | 0 | 0
XJF486 | XJF486 | 4 |  | 2000-06-16 | 2001-10-02 |  | Average Power Consumption |  |  |  | Average power consumption of the unit. |  | CALS |  |  |  | NR3 S..3.3ES2 | watt |  | Obsoleted |  | 0 |  | 0 |  | 0 | 38 | 38 | 0 | 0 | 4 | 4 | 0 | 0
XJF487 | XJF487 | 2 |  | 2000-06-16 |  |  | Current |  |  |  | Current that flow through the unit |  | CALS |  |  |  | NR3 S..3.3ES2 | ampere |  | Obsoleted |  | 0 |  | 0 |  | 0 | 34 | 34 | 0 | 0 | 4 | 4 | 0 | 0
XJF488 | XJF488 | 4 |  | 2000-06-16 | 2001-10-02 |  | Dimension |  |  |  | Outline excluding lead wires (lengthxwidthxheight) . |  | CALS |  |  |  | NR3 S..3.3ES2 | meter |  | Obsoleted |  | 0 |  | 0 |  | 0 | 52 | 52 | 0 | 0 | 4 | 4 | 0 | 0
XJF490 | XJF490 | 4 |  | 2000-06-16 | 2001-10-02 |  | Operation Temperature Range |  |  |  | Guaranteed operation temperature range. |  | CALS |  |  |  | NR3 S..3.3ES2 | celsius |  | Obsoleted |  | 0 |  | 0 |  | 0 | 39 | 39 | 0 | 0 | 4 | 4 | 0 | 0
XJF491 | XJF491 | 2 |  | 2000-06-16 |  |  | Reliability |  |  |  | Performance that can execute required function under the specified condition and period, indicated by the number of printing lines |  | CALS |  |  |  | NR1 S..10 | line |  | Obsoleted |  | 0 |  | 0 |  | 0 | 130 | 130 | 0 | 0 | 4 | 4 | 0 | 0
XJF492 | XJF492 | 4 |  | 2000-06-16 | 2001-10-02 |  | Head Life(Pulses) |  |  |  | The total number of pulses until the head results in disabled . |  | CALS |  |  |  | NR1 S..10 | 1 |  | Obsoleted |  | 0 |  | 0 |  | 0 | 63 | 63 | 0 | 0 | 4 | 4 | 0 | 0
XJF493 | XJF493 | 4 |  | 2000-06-16 | 2001-10-02 |  | Head Life(Km) |  |  |  | The total head running distance until the head results in disabled . |  | CALS |  |  |  | NR1 S..10 | meter |  | Obsoleted |  | 0 |  | 0 |  | 0 | 69 | 69 | 0 | 0 | 4 | 4 | 0 | 0
XJF494 | XJF494 | 3 |  | 2000-06-16 | 2001-10-02 |  | Outline Figure |  |  |  | Outline drawing . |  | CALS |  |  |  | M..255 |  |  | Obsoleted |  | 0 |  | 0 |  | 0 | 17 | 17 | 0 | 0 | 4 | 4 | 0 | 0
XJF495 | XJF495 | 3 |  | 2000-06-16 | 2001-10-02 |  | Printing Method |  |  |  | Printing method such as serial dot type or line dot type. |  | CALS |  |  |  | M..32 |  |  | Obsoleted | dic_value | 2 |  | 0 |  | 0 | 57 | 57 | 0 | 0 | 4 | 4 | 0 | 0
XJF496 | XJF496 | 2 |  | 2000-06-16 |  |  | Printing Direction |  |  |  | "Printing direction, bi-directional or uni-directional". |  | CALS | Only for serial dot type |  |  | M..32 |  |  |  | dic_value | 2 |  | 0 |  | 0 | 56 | 56 | 0 | 0 | 4 | 4 | 24 | 24
XJF497 | XJF497 | 4 |  | 2000-06-16 | 2001-10-02 |  | Printing Resolution | dpi |  |  | Printing resolution indicated by the number of dots per inch. |  | CALS |  |  |  | NR1 S..10 | 1/meter |  | Obsoleted |  | 0 |  | 0 |  | 0 | 61 | 61 | 0 | 0 | 4 | 4 | 0 | 0
XJF498 | XJF498 | 4 |  | 2000-06-16 | 2001-10-02 |  | Number Of Dots |  |  |  | The number of dots of the head . |  | CALS |  |  |  | NR1 S..10 | 1 |  | Obsoleted |  | 0 |  | 0 |  | 0 | 32 | 32 | 0 | 0 | 4 | 4 | 0 | 0
XJF499 | XJF499 | 4 |  | 2000-06-16 | 2001-10-02 |  | Dot Arrangement |  |  |  | The total number of printable dots per line. |  | CALS | Mainly for small-sized line dot type |  |  | NR1 S..10 | 1 |  | Obsoleted |  | 0 |  | 0 |  | 0 | 44 | 44 | 0 | 0 | 4 | 4 | 37 | 37
XJF500 | XJF500 | 2 |  | 2000-06-16 |  |  | Ribbon Type |  |  |  | Available ribbon cassette type. |  | CALS |  |  |  | M..32 |  |  |  | dic_value | 8 |  | 0 |  | 0 | 31 | 31 | 0 | 0 | 4 | 4 | 0 | 0
XJF501 | XJF501 | 3 |  | 2000-06-16 | 2001-10-02 |  | Printing Method |  |  |  | Printing method such as serial dot type or line dot type. |  | CALS |  |  |  | M..32 |  |  | Obsoleted | dic_value | 2 |  | 0 |  | 0 | 57 | 57 | 0 | 0 | 4 | 4 | 0 | 0
XJF527 | XJF527 | 2 |  | 2000-06-16 |  |  | Storage Capacity |  |  |  | Capacity which can storage data when unformatted. | [5 empty] | M..32 |  |  |  | dic_value | 2 |  | 0 |  | 0 | 49 | 49 | 0 | 0 | 0 | 0 | 0 | 0
XJF528 | XJF528 | 2 |  | 2000-06-16 |  |  | Transmission Rate |  |  |  | The transmission rate of data which can be processed. | [5 empty] | M..32 |  |  |  | dic_value | 2 |  | 0 |  | 0 | 53 | 53 | 0 | 0 | 0 | 0 | 0 | 0
XJF529 | XJF529 | 3 |  | 2000-06-16 |  |  | Track Density |  |  |  | Density of data recorded in the radius directon. | [5 empty] | NR3 S..3.3ES2 | byte/(meter**2) |  |  |  | 0 |  | 0 |  | 0 | 48 | 48 | 0 | 0 | 0 | 0 | 0 | 0
XJF530 | XJF530 | 2 |  | 2000-06-16 |  |  | Record Density |  |  |  | Density of data recorded in the directon of a circumference. | [5 empty] | M..32 |  |  |  | dic_value | 2 |  | 0 |  | 0 | 61 | 61 | 0 | 0 | 0 | 0 | 0 | 0
XJF531 | XJF531 | 2 |  | 2000-06-16 |  |  | The Number Of Tracks |  |  |  | The number recordable on a disk of teacks. | [5 empty] | M..32 |  |  |  | dic_value | 2 |  | 0 |  | 0 | 42 | 42 | 0 | 0 | 0 | 0 | 0 | 0
XJF532 | XJF532 | 2 |  | 2000-06-16 |  |  | Rotation Speed |  |  |  | Rotation speed of a spindle motor. | [5 empty] | M..32 |  |  |  | dic_value | 2 |  | 0 |  | 0 | 34 | 34 | 0 | 0 | 0 | 0 | 0 | 0
XJF533 | XJF533 | 4 |  | 2000-06-16 |  |  | Access Time | Tac |  |  | Access Time. | [5 empty] | NR3 S..3.3ES2 | second |  |  |  | 0 |  | 0 |  | 0 | 12 | 12 | 0 | 0 | 0 | 0 | 0 | 0
XJF534 | XJF534 | 4 | 001 | 2000-06-16 |  | 2003-10-10 | Settling Time |  |  |  | Time until the action of a head is stabilized on the purpose track. | [5 empty] | NR3 S..3.3ES2 | second |  |  |  | 0 |  | 0 |  | 0 | 67 | 67 | 0 | 0 | 0 | 0 | 0 | 0
XJF535 | XJF535 | 4 |  | 2000-06-16 |  |  | Motor Starting Time |  |  |  | Time until rotation of a spindle motor is stabilized. | [5 empty] | NR3 S..3.3ES2 | second |  |  |  | 0 |  | 0 |  | 0 | 53 | 53 | 0 | 0 | 0 | 0 | 0 | 0
XJF536 | XJF536 | 3 |  | 2000-06-16 |  |  | Power Consumption |  |  |  | The value of the level (minTypMax) of the power (in W) this item may consume. | [5 empty] | NR3 S..3.3ES2 | watt |  |  |  | 0 |  | 0 |  | 0 | 77 | 77 | 0 | 0 | 0 | 0 | 0 | 0
XJF537 | XJF537 | 2 |  | 2000-06-16 |  |  | Error Rate(Soft) |  |  |  | The number of reading faults in reading-and-writing operation. | [5 empty] | NR3 S..3.3ES2 | bit |  |  |  | 0 |  | 0 |  | 0 | 62 | 62 | 0 | 0 | 0 | 0 | 0 | 0
XJF538 | XJF538 | 2 |  | 2000-06-16 |  |  | Attachment Tap |  |  |  | The diameter of a screw used for a system at attachment. | [5 empty] | M..32 |  |  |  | dic_value | 2 |  | 0 |  | 0 | 56 | 56 | 0 | 0 | 0 | 0 | 0 | 0
XJF539 | XJF539 | 2 |  | 2000-06-16 |  |  | Input-And-Output Interface |  |  |  | Specification of an input-and-out put buffer. | [5 empty] | M..32 |  |  |  | dic_value | 2 |  | 0 |  | 0 | 46 | 46 | 0 | 0 | 0 | 0 | 0 | 0
XJF540 | XJF540 | 3 |  | 2000-06-16 |  |  | Number Of Key |  |  |  | Maximum number of Key. | [5 empty] | NR1 S..10 | 1 |  |  |  | 0 |  | 0 |  | 0 | 22 | 22 | 0 | 0 | 0 | 0 | 0 | 0
XJF541 | XJF541 | 3 |  | 2000-06-16 | 2001-10-02 |  | Batteries |  |  |  | Indicates the type of batteries that may be used with this item. | [5 empty] | M..32 |  |  |  | dic_value | 4 |  | 0 |  | 0 | 64 | 64 | 0 | 0 | 0 | 0 | 0 | 0
XJF542 | XJF542 | 2 |  | 2000-06-16 |  |  | Means Of Transmission |  |  |  | The medium by which the signal is transmitted. | [5 empty] | M..32 |  |  |  | dic_value | 3 |  | 0 |  | 0 | 46 | 46 | 0 | 0 | 0 | 0 | 0 | 0
XJF543 | XJF543 | 3 |  | 2000-06-16 |  |  | Withstanding Voltage |  |  |  | Withstanding voltage when AC high voltage is applied to power supplies. | [5 empty] | NR3 S..3.3ES2 | volt |  |  |  | 0 |  | 0 |  | 0 | 71 | 71 | 0 | 0 | 0 | 0 | 0 | 0
XJF544 | XJF544 | 3 |  | 2000-06-16 |  |  | Insulation Resistance Power Supply | R_Ins |  |  | Insulation resistance when DC500V voltage is applied to power supplies. | [5 empty] | NR3 S..3.3ES2 | ohm |  |  |  | 0 |  | 0 |  | 0 | 71 | 71 | 0 | 0 | 0 | 0 | 0 | 0
XJF546 | XJF546 | 3 |  | 2000-06-16 |  |  | Input Voltage Variance |  |  |  | The coefficient of Input voltage to power supplies. | [5 empty] | NR3 S..3.3ES2 | 1 |  |  |  | 0 |  | 0 |  | 0 | 51 | 51 | 0 | 0 | 0 | 0 | 0 | 0
XJF547 | XJF547 | 4 | 1.0 | 2000-06-16 |  |  | Input Frequency | Fin |  |  | The frequency (in Hz) of the item. | [5 empty] | NR3 S..3.3ES2 | hertz |  |  |  | 0 |  | 0 |  | 0 | 34 | 34 | 0 | 0 | 0 | 0 | 0 | 0
XJF548 | XJF548 | 4 | 1.0 | 2000-06-16 |  |  | Output Power | Pout |  |  | Maximum output power of power supplies. In the case of several output lines, each of the output powers are summed up. | [5 empty] | NR3 S..3.3ES2 | watt |  |  |  | 0 |  | 0 |  | 0 | 117 | 117 | 0 | 0 | 0 | 0 | 0 | 0
XJF549 | XJF549 | 5 | 001 | 2000-06-16 |  | 2003-10-10 | Efficiency |  |  |  | The ratio of the output power to the input power on the maximun load as rated input voltage. | [5 empty] | NR3 S..3.3ES2 | 1 |  |  |  | 0 |  | 0 |  | 0 | 92 | 92 | 0 | 0 | 0 | 0 | 0 | 0
XJF550 | XJF550 | 3 |  | 2000-06-16 |  |  | Switching Frequency |  |  |  | The oscillation frequency which set up switching time under maximum loaded current. | [5 empty] | NR3 S..3.3ES2 | hertz |  | Obsoleted |  | 0 |  | 0 |  | 0 | 83 | 83 | 0 | 0 | 0 | 0 | 0 | 0
XJF552 | XJF552 | 3 | 001 | 2000-06-16 |  | 2003-10-10 | Rush Current |  |  |  | Rush current which applied to primary terminal of power supplies on cold start. | [5 empty] | NR3 S..3.3ES2 | ampere |  |  |  | 0 |  | 0 |  | 0 | 79 | 79 | 0 | 0 | 0 | 0 | 0 | 0
XJF553 | XJF553 | 2 |  | 2000-06-16 |  |  | Leakage Current |  |  |  | Leakage current from power supplies. | [5 empty] | NR3 S..3.3ES2 | ampere |  |  |  | 0 |  | 0 |  | 0 | 36 | 36 | 0 | 0 | 0 | 0 | 0 | 0
XJF556 | XJF556 | 3 |  | 2000-06-16 |  |  | Output Current | I_OUT |  |  | The output current value measured under the specified conditions. | [5 empty] | NR3 S..3.3ES2 | ampere |  |  |  | 0 |  | 0 |  | 0 | 65 | 65 | 0 | 0 | 0 | 0 | 0 | 0
XJF557 | XJF557 | 4 | 001 | 2000-06-16 |  | 2003-10-10 | Output Voltage Variance |  |  |  | The change ratio to the standard voltage of the voltage accompanying change of the load by the side of an output. | [5 empty] | NR3 S..3.3ES2 | 1 |  |  |  | 0 |  | 0 |  | 0 | 113 | 113 | 0 | 0 | 0 | 0 | 0 | 0
XJF558 | XJF558 | 3 |  | 2000-06-16 |  |  | Number Of Outputs |  |  |  | The number of outputs provided by the item. | [5 empty] | NR1 S..10 | 1 |  |  |  | 0 |  | 0 |  | 0 | 43 | 43 | 0 | 0 | 0 | 0 | 0 | 0
XJF562 | XJF562 | 4 |  | 2000-06-16 |  |  | Input Ripple Noise Voltage |  |  |  | Input ripple noise voltage by half switching time of input power. | [5 empty] | NR3 S..3.3ES2 | volt |  |  |  | 0 |  | 0 |  | 0 | 65 | 65 | 0 | 0 | 0 | 0 | 0 | 0
XJF563 | XJF563 | 4 | 001 | 2000-06-16 |  | 2003-10-10 | Output Ripple Noise Voltage |  |  |  | Output ripple noise voltage by half switching time of output power. | [5 empty] | NR3 S..3.3ES2 | volt |  |  |  | 0 |  | 0 |  | 0 | 67 | 67 | 0 | 0 | 0 | 0 | 0 | 0
XJF564 | XJF564 | 2 |  | 2000-06-16 |  |  | Input Current Standstill |  |  |  | Input current standstill on DC-DC converters. | [5 empty] | NR3 S..3.3ES2 | ampere |  |  |  | 0 |  | 0 |  | 0 | 46 | 46 | 0 | 0 | 0 | 0 | 0 | 0
XJF569 | XJF569 | 3 |  | 2000-06-16 |  |  | I_consump At Non-loaded |  |  |  | Current consumption of this item in a non-loaded state. | [5 empty] | NR3 S..3.3ES2 | ampere |  |  |  | 0 |  | 0 |  | 0 | 55 | 55 | 0 | 0 | 0 | 0 | 0 | 0
XJF572 | XJF572 | 5 | 001 | 2000-06-16 |  | 2003-10-10 | Insulation |  |  |  | The state of insulation between an input and an output. | A value of 0 indicates the absence of this option, or 'false'. A value of 1 indicates the presence of option/true. |  |  |  |  | B 1 |  |  |  |  | 0 |  | 0 |  | 0 | 55 | 55 | 114 | 114 | 0 | 0 | 0 | 0
XJF573 | XJF573 | 2 |  | 2000-06-16 |  |  | Output Open Volt |  |  |  | Output voltage at open output terminal. | [5 empty] | NR3 S..3.3ES2 | volt |  |  |  | 0 |  | 0 |  | 0 | 39 | 39 | 0 | 0 | 0 | 0 | 0 | 0
XJF575 | XJF575 | 3 | 1.0 | 2000-06-16 |  |  | Output Frequency | Fout |  |  | The value of the level (minTypMax) of the frequency (in Hz) of the item. | [5 empty] | NR3 S..3.3ES2 | hertz |  |  |  | 0 |  | 0 |  | 0 | 72 | 72 | 0 | 0 | 0 | 0 | 0 | 0
XJF576 | XJF576 | 4 |  | 2000-06-16 |  |  | Dimming Range |  |  |  | The range of light intensity adjustment of a cold-cathode tube. | [5 empty] | NR3 S..3.3ES2 | 1 |  |  |  | 0 |  | 0 |  | 0 | 63 | 63 | 0 | 0 | 0 | 0 | 0 | 0
XJF577 | XJF577 | 001 |  | 2000-06-16 |  |  | On/Off Remote Function |  |  |  | ON/OFF Remote function from outside. | [5 empty] | M..32 |  |  |  | dic_value | 2 |  | 0 |  | 0 | 36 | 36 | 0 | 0 | 0 | 0 | 0 | 0
XJF578 | XJF578 | 3 |  | 2000-06-16 |  |  | Rated Input Current |  |  |  | The continuous current (in A) required by this item during normal operation. | [5 empty] | NR3 S..3.3ES2 | ampere |  |  |  | 0 |  | 0 |  | 0 | 76 | 76 | 0 | 0 | 0 | 0 | 0 | 0
XJF579 | XJF579 | 3 |  | 2000-06-16 |  |  | Output Variability |  |  |  | Output variability range. | [5 empty] | NR3 S..3.3ES2 | volt |  |  |  | 0 |  | 0 |  | 0 | 25 | 25 | 0 | 0 | 0 | 0 | 0 | 0
XJF580 | XJF580 | 3 |  | 2000-06-16 |  |  | Initial Drift |  |  |  | Initial drift for beginning 20 minutes. | [5 empty] | NR3 S..3.3ES2 | 1 |  |  |  | 0 |  | 0 |  | 0 | 39 | 39 | 0 | 0 | 0 | 0 | 0 | 0
XJF581 | XJF581 | 3 |  | 2000-06-16 |  |  | Thermal Drift |  |  |  | The variation of output voltage under Thermal drift. | [5 empty] | NR3 S..3.3ES2 | 1 |  |  |  | 0 |  | 0 |  | 0 | 52 | 52 | 0 | 0 | 0 | 0 | 0 | 0
XJF584 | XJF584 | 5 | 001 | 2000-06-16 |  | 2003-10-10 | Overshoot Voltage |  |  |  | The ratio in the state where a pulse waveform leaps up exceeding the steady-state voltage in excessive at the time of output generating | [5 empty] | NR3 S..3.3ES2 | 1 |  |  |  | 0 |  | 0 |  | 0 | 135 | 135 | 0 | 0 | 0 | 0 | 0 | 0
XJF585 | XJF585 | 2 |  | 2000-06-16 |  |  | Over Current |  |  |  | Over current on power supplies activity. | [5 empty] | NR3 S..3.3ES2 | ampere |  |  |  | 0 |  | 0 |  | 0 | 40 | 40 | 0 | 0 | 0 | 0 | 0 | 0
XJF586 | XJF586 | 2 |  | 2000-06-16 |  |  | Non-loaded Output Voltage |  |  |  | Maximum output voltage from rated condition to non-loaded condition. | [5 empty] | NR3 S..3.3ES2 | volt |  |  |  | 0 |  | 0 |  | 0 | 69 | 69 | 0 | 0 | 0 | 0 | 0 | 0
XJF587 | XJF587 | 2 |  | 2000-06-16 |  |  | Rated Bias Voltage |  |  |  | The bias voltage at rated condition. | [5 empty] | NR3 S..3.3ES2 | volt |  |  |  | 0 |  | 0 |  | 0 | 36 | 36 | 0 | 0 | 0 | 0 | 0 | 0
XJF588 | XJF588 | 2 |  | 2000-06-16 |  |  | Gain |  |  |  | gain | [5 empty] | NR3 S..3.3ES2 | dBi |  | Obsoleted |  | 0 |  | 0 |  | 0 | 4 | 4 | 0 | 0 | 0 | 0 | 0 | 0
XJF589 | XJF589 | 6 |  | 2000-06-16 |  |  | Frequency |  |  |  | The frequency (in Hz) of the item. | [5 empty] | NR3 S..3.3ES2 | hertz |  | Obsoleted |  | 0 |  | 0 |  | 0 | 34 | 34 | 0 | 0 | 0 | 0 | 0 | 0
XJF591 | XJF591 | 3 |  | 2000-06-16 |  |  | Q Factor - Antenna | Q |  |  | Q. | [5 empty] | NR3 S..3.3ES2 | 1 |  |  |  | 0 |  | 0 |  | 0 | 2 | 2 | 0 | 0 | 0 | 0 | 0 | 0
XJF593 | XJF593 | 2 |  | 2000-06-16 |  |  | Structure |  |  |  | structure. | [5 empty] | M..255 |  |  |  |  | 0 |  | 0 |  | 0 | 10 | 10 | 0 | 0 | 0 | 0 | 0 | 0
XJF594 | XJF594 | 3 |  | 2000-06-16 |  |  | VSWR |  |  |  | The ratio between the maximum and minimum standing-wave voltage along a transmission line. | [5 empty] | NR3 S..3.3ES2 | 1 |  |  |  | 0 |  | 0 |  | 0 | 90 | 90 | 0 | 0 | 0 | 0 | 0 | 0
XJF595 | XJF595 | 3 |  | 2000-06-16 |  |  | Insulation Resistance Helical Antennas | R_Ins |  |  | The resistance between the live and non-live parts of an item. | [5 empty] | NR3 S..3.3ES2 | ohm |  |  |  | 0 |  | 0 |  | 0 | 62 | 62 | 0 | 0 | 0 | 0 | 0 | 0
XJF596 | XJF596 | 3 | 001 | 2000-06-16 |  | 2006-03-17 | Withstanding Voltage |  |  |  | Dielectric resistance. |  | ECALSv6.1 |  |  |  | NR3 S..3.3ES2 | ohm |  |  |  | 0 |  | 0 |  | 0 | 22 | 22 | 0 | 0 | 0 | 9 | 0 | 0 | 4_MinRev/7_Date_min/14_Ref_source/19_Domain_unit
XJF602 | XJF602 | 3 |  | 2000-06-16 |  |  | Band Width |  |  |  | The difference between the frequency limits of a band containing the useful frequency components of a signal. | [5 empty] | NR3 S..3.3ES2 | hertz |  |  |  | 0 |  | 0 |  | 0 | 109 | 109 | 0 | 0 | 0 | 0 | 0 | 0
XJF604 | XJF604 | 4 |  | 2000-06-16 | 2001-10-02 |  | Destination |  |  |  | Country or geographic area in which the item is intended to be used. | [5 empty] | M..32 |  |  |  | dic_value | 9 |  | 0 |  | 0 | 68 | 68 | 0 | 0 | 0 | 0 | 0 | 0
XJF606 | XJF606 | 3 | 001 | 2000-06-16 |  | 2003-10-10 | Receiving Frequency |  |  |  | The value of the level (minTypMax) of the frequency (in Hz) to receiving signal. | [5 empty] | NR3 S..3.3ES2 | hertz |  |  |  | 0 |  | 0 |  | 0 | 80 | 80 | 0 | 0 | 0 | 0 | 0 | 0
XJF607 | XJF607 | 3 |  | 2000-06-16 |  |  | Tuning System |  |  |  | System to fix receiving channel. | [5 empty] | M..32 |  |  |  | dic_value | 5 |  | 0 |  | 0 | 32 | 32 | 0 | 0 | 0 | 0 | 0 | 0
XJF608 | XJF608 | 2 |  | 2000-06-16 |  |  | IF Output Circuit |  |  |  | System of IF output circuit. | [5 empty] | M..32 |  |  |  | dic_value | 5 |  | 0 |  | 0 | 28 | 28 | 0 | 0 | 0 | 0 | 0 | 0
XJF609 | XJF609 | 2 |  | 2000-06-16 |  |  | Input Connector |  |  |  | Type of input connector. | [5 empty] | M..32 |  |  |  | dic_value | 7 |  | 0 |  | 0 | 25 | 25 | 0 | 0 | 0 | 0 | 0 | 0
XJF610 | XJF610 | 2 |  | 2000-06-16 |  |  | Form Of Mounting |  |  |  | Direction the item is mounted on the PCB. | [5 empty] | M..32 |  |  |  | dic_value | 2 |  | 0 |  | 0 | 41 | 41 | 0 | 0 | 0 | 0 | 0 | 0
XJF611 | XJF611 | 2 | 001 | 2000-06-16 |  | 2003-10-10 | Digital Demodulator Presence |  |  |  | Indicates presence of IF Detector, Demodulate. | A value of 0 indicates the absence of this option, or 'false'. A value of 1 indicates the presence of option/true. |  |  |  |  | B 1 |  |  |  |  | 0 |  | 0 |  | 0 | 46 | 46 | 114 | 114 | 0 | 0 | 0 | 0
XJF612 | XJF612 | 3 | 001 | 2000-06-16 |  | 2003-10-10 | Mpx Presence |  |  |  | Indicates presence of MPX, STEREO decoder. | A value of 0 indicates the absence of this option, or 'false'. A value of 1 indicates the presence of option/true. |  |  |  |  | B 1 |  |  |  |  | 0 |  | 0 |  | 0 | 42 | 42 | 114 | 114 | 0 | 0 | 0 | 0
XJF613 | XJF613 | 4 |  | 2000-06-16 |  |  | RF Modulator Presence |  |  |  | RF Modulators presence. | A value of 0 indicates the absence of this option, or 'false'. A value of 1 indicates the presence of option/true. |  |  |  |  | B 1 |  |  |  |  | 0 |  | 0 |  | 0 | 23 | 23 | 114 | 114 | 0 | 0 | 0 | 0
XJF614 | XJF614 | 3 |  | 2000-06-16 |  |  | A/D Converter Presence |  |  |  | An indicator showing if this component has an A/D converter. | A value of 0 indicates the absence of this option, or 'false'. A value of 1 indicates the presence of option/true. |  |  |  |  | B 1 |  |  |  |  | 0 |  | 0 |  | 0 | 60 | 60 | 114 | 114 | 0 | 0 | 0 | 0
XJF615 | XJF615 | 2 |  | 2000-06-16 |  |  | Application For TV Tuner |  |  |  | Identifier of the intended application for this component. | [5 empty] | M..32 |  |  |  | dic_value | 6 |  | 0 |  | 0 | 58 | 58 | 0 | 0 | 0 | 0 | 0 | 0
XJF616 | XJF616 | 2 |  | 2000-06-16 |  |  | Output Type |  |  |  | For Analog or Digital Broadcasting. | [5 empty] | M..32 |  |  |  | dic_value | 3 |  | 0 |  | 0 | 35 | 35 | 0 | 0 | 0 | 0 | 0 | 0
XJF617 | XJF617 | 2 |  | 2000-06-16 |  |  | Broadcast System |  |  |  | Applicable TV broadcasting system in the world. | [5 empty] | M..32 |  |  |  | dic_value | 9 |  | 0 |  | 0 | 47 | 47 | 0 | 0 | 0 | 0 | 0 | 0
XJF618 | XJF618 | 3 |  | 2000-06-16 |  |  | Receiving Channel |  |  |  | Channel range to receiving signal. | [5 empty] | M..255 |  |  |  |  | 0 |  | 0 |  | 0 | 34 | 34 | 0 | 0 | 0 | 0 | 0 | 0
XJF619 | XJF619 | 2 |  | 2000-06-16 |  |  | Application BS/CS Tuner |  |  |  | Identifier of the intended application for this component. | [5 empty] | M..32 |  |  |  | dic_value | 5 |  | 0 |  | 0 | 58 | 58 | 0 | 0 | 0 | 0 | 0 | 0
XJF624 | XJF624 | 3 |  | 2000-06-16 |  |  | IF Band Width |  |  |  | The difference between the frequency limits of a band containing the useful frequency components of a signal. | [5 empty] | NR3 S..3.3ES2 | hertz |  |  |  | 0 |  | 0 |  | 0 | 109 | 109 | 0 | 0 | 0 | 0 | 0 | 0
XJF625 | XJF625 | 2 |  | 2000-06-16 |  |  | Ant Input |  |  |  | System of ANT input. | [5 empty] | M..32 |  |  |  | dic_value | 4 |  | 0 |  | 0 | 20 | 20 | 0 | 0 | 0 | 0 | 0 | 0
XJF628 | XJF628 | 3 | 001 | 2000-06-16 |  | 2003-10-10 | Has Video Processor And PCM Decode |  |  |  | Indicates presence of Video processor and PCM Decoder, Digital Demodulator. | A value of 0 indicates the absence of this option, or 'false'. A value of 1 indicates the presence of option/true. |  |  |  |  | B 1 |  |  |  |  | 0 |  | 0 |  | 0 | 75 | 75 | 114 | 114 | 0 | 0 | 0 | 0
XJF629 | XJF629 | 2 |  | 2000-06-16 |  |  | Applications |  |  |  | Identifier of the intended application for this component. | [5 empty] | M..32 |  |  |  | dic_value | 2 |  | 0 |  | 0 | 58 | 58 | 0 | 0 | 0 | 0 | 0 | 0
XJF631 | XJF631 | 3 |  | 2000-06-16 |  |  | Oscillator Frequency (Hz) |  |  |  | Oscillator Frequency. | [5 empty] | NR3 S..3.3ES2 | hertz |  |  |  | 0 |  | 0 |  | 0 | 21 | 21 | 0 | 0 | 0 | 0 | 0 | 0
XJF633 | XJF633 | 3 |  | 2000-06-16 |  |  | Number Of Output Connector |  |  |  | The number of output connectors on this item. | [5 empty] | NR1 S..10 | 1 |  |  |  | 0 |  | 0 |  | 0 | 45 | 45 | 0 | 0 | 0 | 0 | 0 | 0
XJF634 | XJF634 | 2 |  | 2000-06-16 |  |  | Number Of Feed Horn |  |  |  | The number of feed horns. | [5 empty] | NR1 S..10 | 1 |  |  |  | 0 |  | 0 |  | 0 | 25 | 25 | 0 | 0 | 0 | 0 | 0 | 0
XJF635 | XJF635 | 2 |  | 2000-06-16 |  |  | Application For CATV Tuner |  |  |  | Identifier of the intended application for this component. | [5 empty] | M..32 |  |  |  | dic_value | 4 |  | 0 |  | 0 | 58 | 58 | 0 | 0 | 0 | 0 | 0 | 0
XJF637 | XJF637 | 2 |  | 2000-06-16 |  |  | Single Or Double Conversion |  |  |  | Single or double conversion. | [5 empty] | M..32 |  |  |  | dic_value | 3 |  | 0 |  | 0 | 28 | 28 | 0 | 0 | 0 | 0 | 0 | 0
XJF642 | XJF642 | 3 |  | 2000-06-16 |  |  | Output Impedance |  |  |  | Impedance - The resistance to the flow of alternating current in a circuit. |  | IEEE Std 610.7-1995 |  |  |  | NR3 S..3.3ES2 | ohm |  |  |  | 0 |  | 0 |  | 0 | 75 | 75 | 0 | 0 | 19 | 19 | 0 | 0
XJF645 | XJF645 | 3 |  | 2000-06-16 |  |  | Down Converter Presence |  |  |  | Indicates the presence of a down-converter. | A value of 0 indicates the absence of this option, or 'false'. A value of 1 indicates the presence of option/true. |  |  |  |  | B 1 |  |  |  |  | 0 |  | 0 |  | 0 | 43 | 43 | 114 | 114 | 0 | 0 | 0 | 0
XJF646 | XJF646 | 9 |  | 2000-06-16 | 2001-07-11 |  | IF Detector, Demodulate |  |  |  | IF Demodulator, Digital Demodulator presence. | A value of 0 indicates the absence of this option, or 'false'. A value of 1 indicates the presence of option/true. |  |  |  |  | B 1 |  |  |  |  | 0 |  | 0 |  | 0 | 45 | 45 | 114 | 114 | 0 | 0 | 0 | 0
XJF647 | XJF647 | 3 |  | 2000-06-16 |  |  | Data Signal Output Presence |  |  |  | Indicates the presence of data signal output. | A value of 0 indicates the absence of this option, or 'false'. A value of 1 indicates the presence of option/true. |  |  |  |  | B 1 |  |  |  |  | 0 |  | 0 |  | 0 | 45 | 45 | 114 | 114 | 0 | 0 | 0 | 0
XJF648 | XJF648 | 4 |  | 2000-06-16 |  |  | Duplexer Presence |  |  |  | Indicates the presence of a duplexer. | A value of 0 indicates the absence of this option, or 'false'. A value of 1 indicates the presence of option/true. |  |  |  |  | B 1 |  |  |  |  | 0 |  | 0 |  | 0 | 37 | 37 | 114 | 114 | 0 | 0 | 0 | 0
XJF649 | XJF649 | 2 |  | 2000-06-16 |  |  | Application For RF Modulator |  |  |  | Identifier of the intended application for this component. | [5 empty] | M..32 |  |  |  | dic_value | 4 |  | 0 |  | 0 | 58 | 58 | 0 | 0 | 0 | 0 | 0 | 0
XJF651 | XJF651 | 2 |  | 2000-06-16 |  |  | Output Channel |  |  |  | Output Channel. | [5 empty] | M..255 |  |  |  |  | 0 |  | 0 |  | 0 | 15 | 15 | 0 | 0 | 0 | 0 | 0 | 0
XJF653 | XJF653 | 3 |  | 2000-06-16 |  |  | Att Presence |  |  |  | An indicator showing the absence or presence of the option. | A value of 0 indicates the absence of this option, or 'false'. A value of 1 indicates the presence of option/true. |  |  |  |  | B 1 |  |  |  |  | 0 |  | 0 |  | 0 | 59 | 59 | 114 | 114 | 0 | 0 | 0 | 0
XJF654 | XJF654 | 4 |  | 2000-06-16 |  |  | RF Switching System |  |  |  | RF switching system. | [5 empty] | M..32 |  |  |  | dic_value | 3 |  | 0 |  | 0 | 20 | 20 | 0 | 0 | 0 | 0 | 0 | 0
XJF655 | XJF655 | 3 |  | 2000-06-16 |  |  | Has PLL |  |  |  | PLL presence. | A value of 0 indicates the absence of this option, or 'false'. A value of 1 indicates the presence of option/true. |  |  |  |  | B 1 |  |  |  |  | 0 |  | 0 |  | 0 | 13 | 13 | 114 | 114 | 0 | 0 | 0 | 0
XJF656 | XJF656 | 2 |  | 2000-06-16 |  |  | Application For Digital Audio Tuner |  |  |  | Identifier of the intended application for this component. | [5 empty] | M..32 |  |  |  | dic_value | 3 |  | 0 |  | 0 | 58 | 58 | 0 | 0 | 0 | 0 | 0 | 0
XJF657 | XJF657 | 3 |  | 2000-06-16 |  |  | Receiving Band |  |  |  | Frequency Band to receiving signal. | [5 empty] | M..255 |  |  |  |  | 0 |  | 0 |  | 0 | 35 | 35 | 0 | 0 | 0 | 0 | 0 | 0
XJF658 | XJF658 | 3 |  | 2000-06-16 |  |  | Tuning System |  |  |  | System to fix receiving channel. | [5 empty] | M..32 |  |  |  | dic_value | 4 |  | 0 |  | 0 | 32 | 32 | 0 | 0 | 0 | 0 | 0 | 0
XJF659 | XJF659 | 2 |  | 2000-06-16 |  |  | Has AM Receiver |  |  |  | Indicates whether the tuner can receive AM signals. | A value of 0 indicates the absence of this option, or 'false'. A value of 1 indicates the presence of option/true. |  |  |  |  | B 1 |  |  |  |  | 0 |  | 0 |  | 0 | 51 | 51 | 114 | 114 | 0 | 0 | 0 | 0
XJF660 | XJF660 | 2 |  | 2000-06-16 |  |  | Has FM Receiver |  |  |  | Indicates whether the tuner receives FM signals. | A value of 0 indicates the absence of this option, or 'false'. A value of 1 indicates the presence of option/true. |  |  |  |  | B 1 |  |  |  |  | 0 |  | 0 |  | 0 | 48 | 48 | 114 | 114 | 0 | 0 | 0 | 0
XJF661 | XJF661 | 2 |  | 2000-06-16 |  |  | Has FM MPX |  |  |  | Indicates whether tuner has FM MPX capabilities. | A value of 0 indicates the absence of this option, or 'false'. A value of 1 indicates the presence of option/true. |  |  |  |  | B 1 |  |  |  |  | 0 |  | 0 |  | 0 | 48 | 48 | 114 | 114 | 0 | 0 | 0 | 0
XJF662 | XJF662 | 2 |  | 2000-06-16 |  |  | Input Impedance |  |  |  | Impedance of input signal. | [5 empty] | NR3 S..3.3ES2 | ohm |  |  |  | 0 |  | 0 |  | 0 | 26 | 26 | 0 | 0 | 0 | 0 | 0 | 0
XJF664 | XJF664 | 2 |  | 2000-06-16 |  |  | Has Noise Cancellation |  |  |  | Indicates whether the tuner has noise cancellation. | A value of 0 indicates the absence of this option, or 'false'. A value of 1 indicates the presence of option/true. |  |  |  |  | B 1 |  |  |  |  | 0 |  | 0 |  | 0 | 51 | 51 | 114 | 114 | 0 | 0 | 0 | 0
XJF666 | XJF666 | 3 |  | 2000-06-16 |  |  | System Applies To |  |  |  | Applicable Digital Audio Broadcasting system. | [5 empty] | M..32 |  |  |  | dic_value | 3 |  | 0 |  | 0 | 45 | 45 | 0 | 0 | 0 | 0 | 0 | 0
XJF667 | XJF667 | 3 |  | 2000-06-16 |  |  | Receiving Frequency Band |  |  |  | Receiving Frequency Band. | [5 empty] | M..32 |  |  |  | dic_value | 5 |  | 0 |  | 0 | 25 | 25 | 0 | 0 | 0 | 0 | 0 | 0
XJF668 | XJF668 | 2 |  | 2000-06-16 |  |  | Tuning System |  |  |  | System to fix receiving channel. | [5 empty] | M..32 |  |  |  | dic_value | 3 |  | 0 |  | 0 | 32 | 32 | 0 | 0 | 0 | 0 | 0 | 0
XJF671 | XJF671 | 3 |  | 2000-06-16 |  |  | Has Digital Demodulator |  |  |  | Whether or not the tuner has a digital demodulator. | A value of 0 indicates the absence of this option, or 'false'. A value of 1 indicates the presence of option/true. |  |  |  |  | B 1 |  |  |  |  | 0 |  | 0 |  | 0 | 51 | 51 | 114 | 114 | 0 | 0 | 0 | 0
XJF672 | XJF672 | 2 |  | 2000-06-16 |  |  | System |  |  |  | Systems to be used. | [5 empty] | M..32 |  |  |  | dic_value | 5 |  | 0 |  | 0 | 19 | 19 | 0 | 0 | 0 | 0 | 0 | 0
XJF673 | XJF673 | 2 |  | 2000-06-16 |  |  | Application For Cordless-Phone |  |  |  | Identifier of the intended application for this component. | [5 empty] | M..32 |  |  |  | dic_value | 5 |  | 0 |  | 0 | 58 | 58 | 0 | 0 | 0 | 0 | 0 | 0
XJF676 | XJF676 | 2 |  | 2000-06-16 |  |  | System |  |  |  | Systems to be used. | [5 empty] | M..32 |  |  |  | dic_value | 5 |  | 0 |  | 0 | 19 | 19 | 0 | 0 | 0 | 0 | 0 | 0
XJF678 | XJF678 | 3 |  | 2000-06-16 |  |  | Access Method |  |  |  | Multiplexing method used by this device. | [5 empty] | M..32 |  |  |  | dic_value | 2 |  | 0 |  | 0 | 40 | 40 | 0 | 0 | 0 | 0 | 0 | 0
XJF680 | XJF680 | 2 |  | 2000-06-16 |  |  | System |  |  |  | Systems to be used. | [5 empty] | M..32 |  |  |  | dic_value | 8 |  | 0 |  | 0 | 19 | 19 | 0 | 0 | 0 | 0 | 0 | 0
XJF681 | XJF681 | 2 |  | 2000-06-16 |  |  | Application For Data-Communication |  |  |  | Identifier of the intended application for this component. | [5 empty] | M..32 |  |  |  | dic_value | 4 |  | 0 |  | 0 | 58 | 58 | 0 | 0 | 0 | 0 | 0 | 0
XJF684 | XJF684 | 3 |  | 2000-06-16 | 2001-10-02 |  | Transmission Rate |  |  |  | The number of information element(bits) that can be transmitted per second. | [5 empty] | M..32 |  |  | Obsoleted | dic_value | 7 |  | 0 |  | 0 | 75 | 75 | 0 | 0 | 0 | 0 | 0 | 0
XJF685 | XJF685 | 3 |  | 2000-06-16 |  |  | Curie Temperature | T_C |  |  | The minimum temperature (in Cel) below which a magnetic material is ferromagnetic or ferrimagnetic and above which it is paramagnetic. |  | JIS C 2560 IEC61360-AAE761 |  |  |  | NR3 S..3.3ES2 | celsius |  |  |  | 0 |  | 0 |  | 0 | 134 | 134 | 0 | 0 | 26 | 26 | 0 | 0
XJF686 | XJF686 | 2 |  | 2000-06-16 |  |  | Saturation Flux Density | B_s |  |  | The typical value of the magnetic flux density (in T) at saturation of a soft magnetic material at specified ambient temperature. |  | JIS C 2560 :1992 IEC61360-AAF308 |  |  |  | NR3 S..3.3ES2 | tesla |  |  |  | 0 |  | 0 |  | 0 | 129 | 129 | 0 | 0 | 32 | 32 | 0 | 0
XJF687 | XJF687 | 3 |  | 2000-06-16 |  |  | Remnant Flux Density | B_r |  |  | The value as specified by level of flux density (in T) remaining in a magnetized magnetic material when, in the absence of a self-demagnetizing field, the magnetic field strength is brought to zero. |  | JIS C 2560 IEC61360-AAF292 |  |  |  | NR3 S..3.3ES2 | tesla |  |  |  | 0 |  | 0 |  | 0 | 198 | 198 | 0 | 0 | 26 | 26 | 0 | 0
XJF688 | XJF688 | 3 |  | 2000-06-16 |  |  | Coercive Force | H_c |  |  | "The value as specified by level of the magnetic field strength (in A/m) applied to a magnetic material, necessary to bring the flux density from saturation to zero by a monotonically changing field.". |  | JIS C 2560 :1992 IEC61360-AAF287 |  |  |  | NR3 S..3.3ES2 | ampere/meter |  |  |  | 0 |  | 0 |  | 0 | 201 | 201 | 0 | 0 | 33 | 33 | 0 | 0
XJF689 | XJF689 | 4 |  | 2000-06-16 |  |  | Hysteresis Loss Factor | $h_B |  |  | "The maximum value of the loss factor due to hysteresis divided by the peak value of the flux density (in T**-1) of a soft magnetic material, operating in the Rayleigh region, at specified ambient temperature and frequency.". |  | JIS C 2560 :1992 IEC61360-AAF306 |  |  |  | NR3 S..3.3ES2 | 1/(meter*tesla) |  |  |  | 0 |  | 0 |  | 0 | 226 | 226 | 0 | 0 | 32 | 32 | 0 | 0
XJF690 | XJF690 | 2 |  | 2000-06-16 |  |  | Disaccommodation Factor | D_F |  |  | The maximum fractional decrease of permeability of a soft magnetic material over a time interval between t_1 and t_2 after demagnetization divided by the permeability at t_1 and by the logarithm of t_2/t_1. |  | JIS C 2560 :1992 IEC61360-AAF299 |  |  |  | NR3 S..3.3ES2 | 1 |  |  |  | 0 |  | 0 |  | 0 | 207 | 207 | 0 | 0 | 32 | 32 | 0 | 0
XJF691 | XJF691 | 3 |  | 2000-06-16 |  |  | Electrical Resistively | $r_v |  |  | The minimum dc resistivity (in ohm.m) of a magnetic material. |  | JIS C 2560 :1992 IEC61360-AAE760 |  |  |  | NR3 S..3.3ES2 | ohm*meter |  |  |  | 0 |  | 0 |  | 0 | 61 | 61 | 0 | 0 | 32 | 32 | 0 | 0
XJF692 | XJF692 | 3 |  | 2000-06-16 |  |  | Mass Density | d |  |  | The nominal density (in Kg/m**3) of a material. |  | JIS C 2560 :1992 IEC61360-AAF286 |  |  |  | NR3 S..3.3ES2 | kilogram/(meter**3) |  |  |  | 0 |  | 0 |  | 0 | 47 | 47 | 0 | 0 | 32 | 32 | 0 | 0
XJF693 | XJF693 | 2 |  | 2000-06-16 |  |  | Core Shape |  |  |  | "Code of shape of a soft magnetic part, or set of parts forming a core.". | [5 empty] | M..255 |  |  |  |  | 0 |  | 0 |  | 0 | 73 | 73 | 0 | 0 | 0 | 0 | 0 | 0
XJF694 | XJF694 | 3 |  | 2000-06-16 |  |  | Inductance Factor | A_L |  |  | "The value as specified by level of inductance (in H) of a coil placed on a soft magnetic part, divided by the square of the number of turns, at specified frequency, ambient temperature and peak flux density.". |  | JIS C 2560 :1992 IEC61360-AAE770 |  |  |  | NR3 S..3.3ES2 | henry/(newton**2) |  |  |  | 0 |  | 0 |  | 0 | 210 | 210 | 0 | 0 | 32 | 32 | 0 | 0
XJF695 | XJF695 | 2 |  | 2000-06-16 |  |  | Effective Permeability | $m_e |  |  | "The value as specified by level of effective permeability of a soft magnetic part at specified frequency, ambient temperature and peak flux density.". |  | JIS C 2560 :1992 IEC61360-AAE771 |  |  |  | NR3 S..3.3ES2 | 1 |  |  |  | 0 |  | 0 |  | 0 | 151 | 151 | 0 | 0 | 32 | 32 | 0 | 0
XJF696 | XJF696 | 3 |  | 2000-06-16 |  |  | Core Factor C_1 | C_1 |  |  | The nominal value of the summation of the quotients of the elements of the magnetic path length over the corresponding cross-sectional areas (in m**-1) of a soft magnetic part. |  | JIS C 2560 :1992 IEC61360-AAE777 |  |  |  | NR3 S..3.3ES2 | 1/meter |  |  |  | 0 |  | 0 |  | 0 | 177 | 177 | 0 | 0 | 32 | 32 | 0 | 0
XJF697 | XJF697 | 3 |  | 2000-06-16 |  |  | Effective Cross-Sectional Area | A_e |  |  | The nominal effective cross-sectional area(in m**2)of a soft magnetic part. . |  | JIS C 2560 :1992 IEC61360-AAE782 |  |  |  | NR3 S..3.3ES2 | meter**2 |  |  |  | 0 |  | 0 |  | 0 | 77 | 77 | 0 | 0 | 32 | 32 | 0 | 0
XJF698 | XJF698 | 2 |  | 2000-06-16 |  |  | Effective Magnetic Path Length | l_e |  |  | The nominal effective magnetic path length (in m) of a soft magnetic part. |  | JIS C 2560 :1992 IEC61360-AAE776 |  |  |  | NR3 S..3.3ES2 | meter |  |  |  | 0 |  | 0 |  | 0 | 74 | 74 | 0 | 0 | 32 | 32 | 0 | 0
XJF699 | XJF699 | 2 |  | 2000-06-16 |  |  | Minimum Cross-Sectional Area | A_min |  |  | The nominal value of the minimum cross-sectional areas (in m**2) of a soft magnetic part. |  | IEC61360-AAF283 |  |  |  | NR3 S..3.3ES2 | meter**2 |  |  |  | 0 |  | 0 |  | 0 | 89 | 89 | 0 | 0 | 15 | 15 | 0 | 0
XJF700 | XJF700 | 3 |  | 2000-06-16 |  |  | Core Loss | P_C |  |  | "The maximum total power loss (in W) of a soft magnetic part at specified frequency, ambient temperature and peak flux density.". |  | JIS C 2560 :1992 IEC61360-AAE775 |  |  |  | NR3 S..3.3ES2 | watt |  |  |  | 0 |  | 0 |  | 0 | 129 | 129 | 0 | 0 | 32 | 32 | 0 | 0
XJF701 | XJF701 | 001 |  | 2000-06-16 |  |  | Accessory |  |  |  | File name of accessory of a soft magnetic part to be use in assembly of inductors and transformers. | [5 empty] | M..255 |  |  |  |  | 0 |  | 0 |  | 0 | 99 | 99 | 0 | 0 | 0 | 0 | 0 | 0
XJF702 | XJF702 | 2 |  | 2000-06-16 |  |  | Soft Ferrite Materials |  |  |  | "Code of material of a soft ferrite part.( Mn-Zn, Ni-Zn, Mg-Zn, Me-W, Me-Y, Me-Z, and other) ". |  | JIS C 2560 :1992 |  |  |  | M..32 |  |  |  | dic_value | 7 |  | 0 |  | 0 | 95 | 95 | 0 | 0 | 16 | 16 | 0 | 0
XJF703 | XJF703 | 001 |  | 2000-06-16 |  |  | Initial Permeability | $m_i |  |  | The value as specified by level of limiting value of the amplitude permeability of a soft magnetic material when the magnetic field strength tends to zero. |  | JIS C 2560 :1992 IEC61360-AAE772 |  |  |  | NR3 S..3.3ES2 | 1 |  |  |  | 0 |  | 0 |  | 0 | 155 | 155 | 0 | 0 | 32 | 32 | 0 | 0
XJF704 | XJF704 | 2 |  | 2000-06-16 |  |  | Amplitude Permeability | $m_a |  |  | "The value as specified by level of relative permeability of a soft magnetic material, obtained from the peak value of the flux density and the applied alternating field strength, at specified frequency, ambient temperature and peak magnetic flux density.". |  | JIS C 2560 :1992 IEC61360-AAE773 |  |  |  | NR3 S..3.3ES2 | 1 |  |  |  | 0 |  | 0 |  | 0 | 257 | 257 | 0 | 0 | 32 | 32 | 0 | 0
XJF705 | XJF705 | 3 |  | 2000-06-16 |  |  | Core Loss Volume Density | P_cv |  |  | "The maximum total power absorbed divided by the volume (in W/m**3) of a soft magnetic material at specified frequency, ambient temperature and peak flux density.". |  | JIS C 2560 :1992 IEC61360-AAF300 |  |  |  | NR3 S..3.3ES2 | watt/(meter**3) |  |  |  | 0 |  | 0 |  | 0 | 164 | 164 | 0 | 0 | 32 | 32 | 0 | 0
XJF706 | XJF706 | 3 |  | 2000-06-16 |  |  | Core Loss Mass Density | P_cm |  |  | "The maximum total power absorbed divided by the mass (in W/kg) of a soft magnetic material at specified frequency, ambient temperature and peak flux density.". |  | JIS C 2560 :1992 |  |  |  | NR3 S..3.3ES2 | watt/kilogram |  |  |  | 0 |  | 0 |  | 0 | 160 | 160 | 0 | 0 | 16 | 16 | 0 | 0
XJF707 | XJF707 | 2 |  | 2000-06-16 |  |  | Relative Loss Factor | tan$d/$m_i |  |  | The maximum value of tangent of the magnetic loss angle divided by the initial permeability of a soft magnetic material at specified ambient temperature and frequency. . |  | JIS C 2560 :1992 |  |  |  | NR3 S..3.3ES2 | 1 |  |  |  | 0 |  | 0 |  | 0 | 169 | 169 | 0 | 0 | 16 | 16 | 0 | 0
XJF708 | XJF708 | 2 |  | 2000-06-16 |  |  | Temp Factor Of Permeability | $a_$mir |  |  | The maximum value of temperature factor of initial permeability divided by the initial permeability of a soft magnetic material at specified ambient temperature. |  | JIS C 2560 :1992 |  |  |  | NR3 S..3.3ES2 | 1 |  |  |  | 0 |  | 0 |  | 0 | 162 | 162 | 0 | 0 | 16 | 16 | 0 | 0
XJF711-001 | XJF711 | 001 | 000 | 2006-03-17 |  |  | Rated element dissipation | P_R |  |  | Maximum allowable dissipation at an ambient temperature of 70 celsius under the conditions of an endurance test at 70 celsius and for which the permitted change in resistance for the endurance test is not exceeded. | [5 empty] | NR3 S..3.3ES2 | watt |  |  |  | 0 |  | 0 |  | 0 | 0 | 214 | 0 | 0 | 0 | 0 | 0 | 0 | ADD
XJF712 | XJF712 | 2 | 2.0 | 2000-06-16 |  | 2001-07-11 | Resistance | R |  |  | The resistance of the component. |  | IEC60115-1,JIS C 5201-1 |  |  |  | NR3 S..3.3ES2 | ohm |  |  |  | 0 |  | 0 |  | 0 | 32 | 32 | 0 | 0 | 23 | 23 | 0 | 0
XJF713 | XJF713 | 3 |  | 2000-06-16 |  |  | Resistance Tolerance | R_tol |  |  | The percentage tolerance of the Resistance property. |  | IEC61360 |  |  |  | NR3 S..3.3ES2 | 1 |  |  |  | 0 |  | 0 |  | 0 | 52 | 52 | 0 | 0 | 8 | 8 | 0 | 0
XJF714 | XJF714 | 4 | 2.0 | 2000-06-16 |  | 2001-07-11 | Rated Voltage | V_rated |  |  | The maximum steady state voltage (rms for AC) as calculated from the Resistance and the rated dissipation. |  | IEC60115-1,JIS C 5201-1 | Rated voltage is the maximum square root of the product of the rated resistance and the rated dissipation |  |  | NR3 S..3.3ES2 | volt |  |  |  | 0 |  | 0 |  | 0 | 106 | 106 | 0 | 0 | 23 | 23 | 105 | 105
XJF715 | XJF715 | 2 | 1.0 | 2000-06-16 |  | 2001-07-11 | Limiting Element Voltage | U_max |  |  | The maximum steady state voltage that may be applied to the terminals of the resistor. For AC applications, this is the rms voltage. |  | IEC60115-1,JIS C 5201-1 |  |  |  | NR3 S..3.3ES2 | volt |  |  |  | 0 |  | 0 |  | 0 | 132 | 132 | 0 | 0 | 23 | 23 | 0 | 0
XJF716 | XJF716 | 5 | 1.0 | 2000-06-16 |  | 2001-07-11 | Category Temperature | T_rng |  |  | The value as specified by level (minTypMax) of the ambient temperature (in Cel) in which this item was designed to operate. |  | IEC60115-1,JIS C 5201-1 | This is defined by the temperature limits of its appropriate category. |  |  | NR3 S..3.3ES2 | celsius |  |  |  | 0 |  | 0 |  | 0 | 123 | 123 | 0 | 0 | 23 | 23 | 70 | 70
XJF717 | XJF717 | 2 | 001 | 2000-06-16 | 2001-07-11 | 2006-03-17 | Resistive material for fixed resistors |  |  |  | The value code for the resistive material from which a fixed precision resistor is constructed. |  | IEC61360 | IEC61360. |  |  | M..32 |  |  |  | dic_value | 11 |  | 0 |  | 0 | 66 | 95 | 0 | 0 | 8 | 8 | 0 | 9 | 4_MinRev/7_Date_min/8_Preferred_name/9_Alphanumeric_symbol_NULL/12_Definition_short/15_Remark
XJF718 | XJF718 | 3 | 1.0 | 2000-06-16 |  | 2001-07-11 | Temperature Coefficient | TC |  |  | The maximum reversible resistance variation due to temperature change (in ppm/Cel) of a fixed resistor. |  | IEC60115-1,JIS C 5201-1 |  |  |  | NR3 S..3.3ES2 | 1/celsius |  |  |  | 0 |  | 0 |  | 0 | 104 | 104 | 0 | 0 | 23 | 23 | 0 | 0
XJF719 | XJF719 | 3 | 1.0 | 2000-06-16 |  | 2001-07-11 | Rated Ambient Temperature | Tamb |  |  | The temperature at which the change of the slope of the derating curve occurs. |  | IEC60115-1,JIS C 5201-1 |  |  |  | NR3 S..3.3ES2 | celsius |  |  |  | 0 |  | 0 |  | 0 | 78 | 78 | 0 | 0 | 23 | 23 | 0 | 0
XJF720 | XJF720 | 2 |  | 2000-06-16 | 2001-07-11 |  | Resistive Material | resistive mat |  |  | Code of the resistive material of a fixed resistor. |  | IEC61360 |  |  |  | M..32 |  |  |  | dic_value | 11 |  | 0 |  | 0 | 51 | 51 | 0 | 0 | 8 | 8 | 0 | 0
XJF721 | XJF721 | 001 |  | 2000-06-16 |  |  | Structure | structure |  |  | cement built-in resistor with various kind of terminal. |  | IEC60115-1,JIS C 5201-4,EIAJ RC2123A,RC2141,RC2142,RC2143 |  |  |  | M..32 |  |  |  | dic_value | 6 |  | 0 |  | 0 | 55 | 55 | 0 | 0 | 57 | 57 | 0 | 0
XJF724 | XJF724 | 2 | 001 | 2000-06-16 |  | 2003-10-10 | Temperature Characteristic | TCR |  |  | Maximum reversible variation of resistance produced over a given temperatures range within the category temperature related to a reference temperature of 20 Cel. |  | IEC60115-1,JIS C 5201-1,JIS C 5201-2,JIS C 5201-4 |  |  |  | NR3 S..3.3ES2 | 1 |  |  |  | 0 |  | 0 |  | 0 | 162 | 162 | 0 | 0 | 49 | 49 | 0 | 0
XJF725 | XJF725 | 2 | 001 | 2000-06-16 |  | 2003-10-10 | Temperature Coefficient | TC |  |  | The maximum reversible variation of the resistance (in 10**-6/Cel) of resistors. |  | IEC60115-1,JIS C 5201-1,JIS C 5201-4 |  |  |  | NR3 S..3.3ES2 | (10**(-6))/Cel |  | Obsoleted |  | 0 |  | 0 |  | 0 | 80 | 80 | 0 | 0 | 36 | 36 | 0 | 0
XJF726 | XJF726 | 3 |  | 2000-06-16 | 2001-07-11 |  | Resistive Material | resistive mat |  |  | The resistive material of a fixed resistor network. |  | JIS C5201-6, IEC61360 |  |  |  | M..32 |  |  |  | dic_value | 5 |  | 0 |  | 0 | 51 | 51 | 0 | 0 | 21 | 21 | 0 | 0
XJF727-001 | XJF727 | 001 | 000 | 2006-03-17 |  |  | Resistive material for fixed resistors |  |  |  | The resistive material from which a fixed resistor is constructed. | [5 empty] | M..32 |  |  |  |  | 0 |  | 0 |  | 0 | 0 | 66 | 0 | 0 | 0 | 0 | 0 | 0 | ADD
XJF728 | XJF728 | 2 |  | 2000-06-16 |  |  | Shapes | shapes |  |  | "Cylindrical, rectangular or networks". |  | IEC60115-1,JIS C 5201-8 |  |  |  | M..32 |  |  |  | dic_value | 3 |  | 0 |  | 0 | 39 | 39 | 0 | 0 | 23 | 23 | 0 | 0
XJF729 | XJF729 | 001 | 001 | 2000-06-16 |  | 2003-10-10 | Size | size |  |  | numerical values given for the length, width and height of the body or, for cylindrical types, the body diameter. |  | IEC60115-1,JIS C 5201-8 |  |  |  | M..32 |  |  |  | dic_value | 9 |  | 0 |  | 0 | 113 | 113 | 0 | 0 | 23 | 23 | 0 | 0
XJF730-001 | XJF730 | 001 | 000 | 2006-03-17 |  |  | Temperature coefficient for fixed resistors | TCR |  |  | Relative variation of resistance between two given temperatures divided by the difference in the temperature producing it. | [5 empty] | NR3 S..3.3ES2 | (10**(-6))/Cel |  |  |  | 0 |  | 0 |  | 0 | 0 | 122 | 0 | 0 | 0 | 0 | 0 | 0 | ADD
XJF734 | XJF734 | 001 |  | 2000-06-16 |  |  | Terminal Shape SMD | term-shape-SMD |  |  | Code of the terminal shape of an electric/electronic or electromechanical component. |  | IEC61360 |  |  |  | M..32 |  |  |  | dic_value | 2 |  | 0 |  | 0 | 84 | 84 | 0 | 0 | 8 | 8 | 0 | 0
XJF735 | XJF735 | 2 | 1.0 | 2000-06-16 |  |  | Resistive Material | resistive mat |  |  | Code of the resistive material a fixed fusible resistor is composed of. |  | IEC61360 |  |  |  | M..32 |  |  |  | dic_value | 4 |  | 0 |  | 0 | 71 | 71 | 0 | 0 | 8 | 8 | 0 | 0
XJF736 | XJF736 | 2 | 5.0 | 2000-06-16 | 2001-10-02 |  | Fusing Power | P_fuse |  |  | The multiple of rated power dissipation that must be applied to the device to ensure its fuse element opens with-in a defined period of time (Fusing Time). |  | EIAJ RC-2124 |  |  |  | M..32 |  |  |  | dic_value | 7 |  | 0 |  | 0 | 155 | 155 | 0 | 0 | 12 | 12 | 0 | 0
XJF737 | XJF737 | 3 |  | 2000-06-16 |  |  | Fusing Time | T_fuse |  |  | The elapse time from the application of a specified power level (Fusing Power) to full current interruption, at rated maximum voltage. |  | EIAJ RC-2124 |  |  |  | NR3 S..3.3ES2 | second |  |  |  | 0 |  | 0 |  | 0 | 134 | 134 | 0 | 0 | 12 | 12 | 0 | 0
XJF739 | XJF739 | 001 |  | 2000-06-16 |  |  | Resistive Material | resistive mat |  |  | The material from which the device is constructed. |  | IEC61360 |  |  |  | M..32 |  |  |  | dic_value | 3 |  | 0 |  | 0 | 50 | 50 | 0 | 0 | 8 | 8 | 0 | 0
XJF740 | XJF740 | 3 |  | 2000-06-16 |  |  | Tolerance Of TCR | TCR_tol |  |  | The tolerance on TCR identifying a temperature sensing resistor class. |  | IEC60115-1,JIS C 5201-1 |  |  |  | NR3 S..3.3ES2 | 1 |  |  |  | 0 |  | 0 |  | 0 | 71 | 71 | 0 | 0 | 23 | 23 | 0 | 0
XJF742 | XJF742 | 5 |  | 2000-06-16 | 2001-10-02 |  | Rated Dissipation | P |  |  | The maximum permissible power dissipation per output (in W) of this item at specified ambient temperature. |  | IEC60393-1,JIS C 5260-1 |  |  |  | NR3 S..3.3ES2 | watt |  | Obsoleted |  | 0 |  | 0 |  | 0 | 106 | 106 | 0 | 0 | 23 | 23 | 0 | 0
XJF743 | XJF743 | 2 |  | 2000-06-16 |  |  | Nominal Total Resistance |  |  |  | The maximum resistance value to which the potentiometer may be adjusted. |  | JIS C 5260-1 |  |  |  | NR3 S..3.3ES2 | ohm |  |  |  | 0 |  | 0 |  | 0 | 72 | 72 | 0 | 0 | 12 | 12 | 0 | 0
XJF749 | XJF749 | 001 |  | 2000-06-16 |  |  | Resistive Material | resistive mat |  |  | The resistive material of a variable resistor. |  | IEC61360 |  |  |  | M..32 |  |  |  | dic_value | 6 |  | 0 |  | 0 | 46 | 46 | 0 | 0 | 8 | 8 | 0 | 0
XJF750 | XJF750 | 2 |  | 2000-06-16 |  |  | Size |  |  |  | Width of the device in the horizontal plane when viewing from the front of axis. |  | JIS C 5260 |  |  |  | NR3 S..3.3ES2 | meter |  |  |  | 0 |  | 0 |  | 0 | 80 | 80 | 0 | 0 | 10 | 10 | 0 | 0
XJF751 | XJF751 | 3 |  | 2000-06-16 | 2001-10-02 |  | Structure |  |  |  | The number of variable elements with a common actuating device. | [5 empty] | M..32 |  |  |  | dic_value | 4 |  | 0 |  | 0 | 63 | 63 | 0 | 0 | 0 | 0 | 0 | 0
XJF752 | XJF752 | 001 |  | 2000-06-16 |  |  | Resistance Taper |  |  |  | JIS code of the resistance law of a potentiometer. The relationship of the measured resistance value between terminations a and b of the output ratio Uab/Uac to the mechanical position of the moving contact. |  | JIS C 5260 |  |  |  | M..32 |  |  |  | dic_value | 8 |  | 0 |  | 0 | 207 | 207 | 0 | 0 | 10 | 10 | 0 | 0
XJF754 | XJF754 | 4 |  | 2000-06-16 |  |  | Total Mechanical Rotation |  |  |  | The nominal angle of the total rotation of the moving contact actuator of a rotary potentiometer. |  | JIS C 5260 |  |  |  | NR3 S..3.3ES2 | radian |  |  |  | 0 |  | 0 |  | 0 | 97 | 97 | 0 | 0 | 10 | 10 | 0 | 0
XJF756 | XJF756 | 2 |  | 2000-06-16 | 2001-10-02 |  | Resistive Material | resistive mat |  |  | Code of the resistive material of a fixed linear or a variable resistor. |  | IEC61360 |  |  |  | M..32 |  |  | Obsoleted | dic_value | 1 |  | 0 |  | 0 | 72 | 72 | 0 | 0 | 8 | 8 | 0 | 0
XJF763 | XJF763 | 001 |  | 2000-06-16 |  |  | Resistive Material | resistive mat |  |  | The material from which the resistive device is constructed. |  | IEC61360 |  |  |  | M..32 |  |  |  | dic_value | 6 |  | 0 |  | 0 | 60 | 60 | 0 | 0 | 8 | 8 | 0 | 0
XJF772 | XJF772 | 001 |  | 2000-06-16 |  |  | Resistance Taper |  |  |  | The relationship of the measured resistance value between terminations a and b of the output ratio Uab/Uac to the mechanical position of the moving contact.. |  | JIS C 5260 |  |  |  | M..32 |  |  |  | dic_value | 3 |  | 0 |  | 0 | 157 | 157 | 0 | 0 | 10 | 10 | 0 | 0
XJF773 | XJF773 | 2 |  | 2000-06-16 |  |  | Adjustment |  |  |  | A list of values showing the location of the adjustment control of this device. | [5 empty] | M..32 |  |  |  | dic_value | 5 |  | 0 |  | 0 | 79 | 79 | 0 | 0 | 0 | 0 | 0 | 0
XJF775 | XJF775 | 001 |  | 2000-06-16 |  |  | Sealed Class |  |  |  | The degree of protection from environmental conditions. | [5 empty] | M..32 |  |  |  | dic_value | 3 |  | 0 |  | 0 | 55 | 55 | 0 | 0 | 0 | 0 | 0 | 0
XJF776 | XJF776 | 001 |  | 2000-06-16 |  |  | Resistive Material Potentiometer Slide | resistive mat |  |  | The material from which the potentiometer is constructed. |  | IEC61360 |  |  |  | M..32 |  |  |  | dic_value | 4 |  | 0 |  | 0 | 57 | 57 | 0 | 0 | 8 | 8 | 0 | 0
XJF777 | XJF777 | 2 |  | 2000-06-16 | 2001-10-02 |  | Structure |  |  |  | The number of variable elements sharing a common actuating device. | [5 empty] | M..32 |  |  |  | dic_value | 3 |  | 0 |  | 0 | 66 | 66 | 0 | 0 | 0 | 0 | 0 | 0
XJF780 | XJF780 | 4 |  | 2000-06-16 |  |  | Coercivity H_cB | H_cB |  |  | The value as specified by level (minTypMax) of the magnetic field strength (in A/m) applied to a hard magnetic material, necessary to bring the flux density from saturation to zero by a monotonically changing filed. |  | JIS C 2502 :1998 IEC61360-AAF287 |  |  |  | NR3 S..3.3ES2 | ampere/meter |  |  |  | 0 |  | 0 |  | 0 | 215 | 215 | 0 | 0 | 33 | 33 | 0 | 0
XJF781 | XJF781 | 4 |  | 2000-06-16 |  |  | Coercivity H_cJ | H_cJ |  |  | The value as specified by level (minTypMax) of the magnetic field strength (in A/m) applied to a hard magnetic material, necessary to bring the polarization from saturation to zero by a monotonically changing filed. |  | JIS C 2560 :1992 IEC61360-AAF287 |  |  |  | NR3 S..3.3ES2 | ampere/meter |  |  |  | 0 |  | 0 |  | 0 | 215 | 215 | 0 | 0 | 33 | 33 | 0 | 0
XJF782 | XJF782 | 3 |  | 2000-06-16 |  |  | BH Product Max | (BH)max |  |  | The value as specified by level (minTypMax), of the magnetic field strength (in J/m**3) attained on the demagnetization curve of a hard magnetic material. |  | IEC61360-AAF295 |  |  |  | NR3 S..3.3ES2 | joule/(meter**3) |  |  |  | 0 |  | 0 |  | 0 | 154 | 154 | 0 | 0 | 15 | 15 | 0 | 0
XJF784 | XJF784 | 001 |  | 2000-06-16 |  |  | Recoil Permeability | $m_rec |  |  | The permeability corresponding to the slope of the recoil line. |  | IEC60050(221):1990 |  |  |  | NR3 S..3.3ES2 | 1 |  |  |  | 0 |  | 0 |  | 0 | 63 | 63 | 0 | 0 | 18 | 18 | 0 | 0
XJF785 | XJF785 | 6 |  | 2000-06-16 |  |  | Temperature Coefficient Br | $a_Br |  |  | Temperature coefficient of the remanence (It corresponds to the temperature coefficient of the magnetic saturation a(JS)). |  | IEC60404-8-1 |  |  |  | NR3 S..3.3ES2 | 1/celsius |  |  |  | 0 |  | 0 |  | 0 | 122 | 122 | 0 | 0 | 12 | 12 | 0 | 0
XJF788 | XJF788 | 2 |  | 2000-06-16 |  |  | Hard Ferrite Materials |  |  |  | "The material of a hard ferrite.( Sr, Ba and other) ". | [5 empty] | M..32 |  |  |  | dic_value | 3 |  | 0 |  | 0 | 54 | 54 | 0 | 0 | 0 | 0 | 0 | 0
XJF789 | XJF789 | 3 |  | 2000-06-16 |  |  | Rated Impedance(2) |  |  |  | Rated Impedance(2). | [5 empty] | NR3 S..3.3ES2 | ohm |  |  |  | 0 |  | 0 |  | 0 | 19 | 19 | 0 | 0 | 0 | 0 | 0 | 0
XJF801 | XJF801 | 3 |  | 2000-06-16 |  |  | Withstanding Voltage |  |  |  | The withstanding DC voltage between primary and secondary circuits. | [5 empty] | NR3 S..3.3ES2 | volt |  |  |  | 0 |  | 0 |  | 0 | 68 | 68 | 0 | 0 | 0 | 0 | 0 | 0
XJF802 | XJF802 | 3 |  | 2000-06-16 |  |  | Insulation Resistance Variable Capacitor | R_Ins |  |  | Insulated resistance between primary and secondary circuits or ground. |  |  | Unit Mohm |  |  | NR3 S..3.3ES2 | ohm |  |  |  | 0 |  | 0 |  | 0 | 70 | 70 | 0 | 0 | 0 | 0 | 9 | 9
XJF803 | XJF803 | 3 |  | 2000-06-16 |  |  | Rotor Torque |  |  |  | The force range to roll the shaft of trimmer capacitor. |  |  | Unit mNm |  |  | NR3 S..3.3ES2 | newton*meter |  |  |  | 0 |  | 0 |  | 0 | 55 | 55 | 0 | 0 | 0 | 0 | 8 | 8
XJF804 | XJF804 | 2 |  | 2000-06-16 |  |  | Adjustability Face |  |  |  | A list of values showing the location of the adjustment control of this device. | [5 empty] | M..32 |  |  |  | dic_value | 3 |  | 0 |  | 0 | 79 | 79 | 0 | 0 | 0 | 0 | 0 | 0
XJF805 | XJF805 | 3 | 1.0 | 2000-06-16 |  |  | Driving Feature |  |  |  | The kind of adjuster head; plus or minus shape, and laser trimming. | [5 empty] | M..32 |  |  |  | dic_value | 3 |  | 0 |  | 0 | 67 | 67 | 0 | 0 | 0 | 0 | 0 | 0
XJF807 | XJF807 | 2 |  | 2000-06-16 |  |  | Function Of Choke Coil |  |  |  | The current type for which this coil was designed. | [5 empty] | M..32 |  |  |  | dic_value | 2 |  | 0 |  | 0 | 50 | 50 | 0 | 0 | 0 | 0 | 0 | 0
XJF808 | XJF808 | 4 |  | 2000-06-16 |  |  | Common Mode Inductance (H) |  |  |  | Inductance of common mode line. | [5 empty] | NR3 S..3.3ES2 | henry |  |  |  | 0 |  | 0 |  | 0 | 31 | 31 | 0 | 0 | 0 | 0 | 0 | 0
XJF809 | XJF809 | 4 |  | 2000-06-16 |  |  | Normal Mode Inductance |  |  |  | Inductance of normal mode line. | [5 empty] | NR3 S..3.3ES2 | henry |  |  |  | 0 |  | 0 |  | 0 | 31 | 31 | 0 | 0 | 0 | 0 | 0 | 0
XJF810-001 | XJF810 | 001 | 000 | 2006-03-17 |  |  | Withstand voltage between coils |  |  |  | The voltage (minimum) that can be reached without breakdown occuring between common mode coils. | [5 empty] | NR3 S..3.3ES2 | volt |  |  |  | 0 |  | 0 |  | 0 | 0 | 95 | 0 | 0 | 0 | 0 | 0 | 0 | ADD
XJF811 | XJF811 | 4 |  | 2000-06-16 |  |  | Insulation Resistance Between Coils | R_Ins |  |  | The resistance between the live and non-live parts of an item. | [5 empty] | NR3 S..3.3ES2 | ohm |  |  |  | 0 |  | 0 |  | 0 | 62 | 62 | 0 | 0 | 0 | 0 | 0 | 0
XJF813 | XJF813 | 2 |  | 2000-06-16 |  |  | Applicable Frequency Range |  |  |  | The frequency range at specified absobing effect or shielding effect. | [5 empty] | NR3 S..3.3ES2 | hertz |  |  |  | 0 |  | 0 |  | 0 | 70 | 70 | 0 | 0 | 0 | 0 | 0 | 0
XJF815 | XJF815 | 001 | 001 | 2000-06-16 |  | 2003-10-10 | Shape |  |  |  | Choice from case type, board type, on-board type, power-module type, AC-adapter type and plug-top type. | [5 empty] | M..32 |  |  |  | dic_value | 7 |  | 0 |  | 0 | 103 | 103 | 0 | 0 | 0 | 0 | 0 | 0
XJG001 | XJG001 | 3 | 001 | 2000-06-16 |  | 2003-10-10 | Access Time From Ras | tRAC |  |  | The maximum access time interval (in s) between row address strobe and output. | [5 empty] | NR3 S..3.3ES2 | second |  |  |  | 0 |  | 0 |  | 0 | 78 | 78 | 0 | 0 | 0 | 0 | 0 | 0
XJG002 | XJG002 | 3 | 1.0 | 2000-06-16 |  |  | Clock Frequency (fCK) | fCK |  |  | The value as specified by level (minMax) of the clock frequency (in Hz) which may be applied to an item in a temperature range between specified temperatures. |  | IEC61360 - AAF224 |  |  |  | NR3 S..3.3ES2 | hertz |  |  |  | 0 |  | 0 |  | 0 | 158 | 158 | 0 | 0 | 17 | 17 | 0 | 0
XJG003 | XJG003 | 3 | 001 | 2000-06-16 |  | 2003-10-10 | Refresh Period | tREF |  |  | The maximum time interval (in s) between the beginnings of successive signals that are intended to restore the level in a DRAM cell to its original level under the recommended operating condition. | [5 empty] | NR3 S..3.3ES2 | second |  |  |  | 0 |  | 0 |  | 0 | 196 | 196 | 0 | 0 | 0 | 0 | 0 | 0
XJG004 | XJG004 | 3 | 001 | 2000-06-16 |  | 2003-10-10 | Supply Voltage Limit | Vcc |  |  | The voltage range in which the IC will not be fatally damaged or its reliability degraded when voltage is applied to the power supply pins. | [5 empty] | NR3 S..3.3ES2 | volt |  |  |  | 0 |  | 0 |  | 0 | 139 | 139 | 0 | 0 | 0 | 0 | 0 | 0
XJG007 | XJG007 | 4 | 001 | 2000-06-16 |  | 2003-10-10 | Average Power Supply Current | ICC1 |  |  | The maximum average power supply current of an IC that is operating. | [5 empty] | NR3 S..3.3ES2 | ampere |  |  |  | 0 |  | 0 |  | 0 | 68 | 68 | 0 | 0 | 0 | 0 | 0 | 0
XJG008 | XJG008 | 3 | 001 | 2000-06-16 |  | 2003-10-10 | Input/output Interface |  |  |  | The type of the input/output interface. | [5 empty] | M..255 |  |  |  |  | 0 |  | 0 |  | 0 | 39 | 39 | 0 | 0 | 0 | 0 | 0 | 0
XJG009 | XJG009 | 3 |  | 2000-06-16 |  |  | Refresh Cycles |  |  |  | refresh cycles. | [5 empty] | NR1 S..10 | hertz |  |  |  | 0 |  | 0 |  | 0 | 15 | 15 | 0 | 0 | 0 | 0 | 0 | 0
XJG010 | XJG010 | 3 |  | 2000-06-16 |  |  | Precharge Standby Current | ICC1 |  |  | The current (in A) required to maintain a standby state. | [5 empty] | NR3 S..3.3ES2 | ampere |  |  |  | 0 |  | 0 |  | 0 | 56 | 56 | 0 | 0 | 0 | 0 | 0 | 0
XJG011 | XJG011 | 3 |  | 2000-06-16 |  |  | Active Standby Current | ICC2 |  |  | The current required to maintain the item in the active standby state. | [5 empty] | NR3 S..3.3ES2 | ampere |  |  |  | 0 |  | 0 |  | 0 | 70 | 70 | 0 | 0 | 0 | 0 | 0 | 0
XJG012 | XJG012 | 3 |  | 2000-06-16 |  |  | Burst Mode Current | ICC3 |  |  | Current required while this item is operating in burst mode. | [5 empty] | NR3 S..3.3ES2 | ampere |  |  |  | 0 |  | 0 |  | 0 | 60 | 60 | 0 | 0 | 0 | 0 | 0 | 0
XJG013 | XJG013 | 3 |  | 2000-06-16 |  |  | Auto-Refresh Current | ICC4 |  |  | The current required during the auto-refresh function of the item. | [5 empty] | NR3 S..3.3ES2 | ampere |  |  |  | 0 |  | 0 |  | 0 | 66 | 66 | 0 | 0 | 0 | 0 | 0 | 0
XJG014 | XJG014 | 3 |  | 2000-06-16 |  |  | Self-Refresh Current | ICC5 |  |  | The current required by this item during operation in self-refresh mode.. | [5 empty] | NR3 S..3.3ES2 | ampere |  |  |  | 0 |  | 0 |  | 0 | 73 | 73 | 0 | 0 | 0 | 0 | 0 | 0
XJG015 | XJG015 | 3 | 001 | 2000-06-16 |  | 2003-10-10 | Short Circuit Output Current | I_OUT |  |  | The value as specified by level (minMax) of the output current (in A), when an output is short-circuited, at maximum supply voltage. | [5 empty] | NR3 S..3.3ES2 | ampere |  |  |  | 0 |  | 0 |  | 0 | 132 | 132 | 0 | 0 | 0 | 0 | 0 | 0
XJG016 | XJG016 | 3 | 002 | 2000-06-16 |  | 2006-03-17 | Input Voltage Limit | VIN |  |  | The voltage range in which the IC will not be fatally damaged or its reliability degraded when voltage is applied to the input pins. | [5 empty] | M..255 | volt |  |  |  | 0 |  | 0 |  | 0 | 132 | 132 | 0 | 0 | 0 | 0 | 0 | 0 | 4_MinRev/7_Date_min/18_Domain_value
XJG017 | XJG017 | 3 | 002 | 2000-06-16 |  | 2006-03-17 | Output Voltage Limit | VOUT |  |  | The voltage range in which the IC will not be fatally damaged or its reliability degraded when voltage is applied to the output pins. | [5 empty] | M..255 | volt |  |  |  | 0 |  | 0 |  | 0 | 133 | 133 | 0 | 0 | 0 | 0 | 0 | 0 | 4_MinRev/7_Date_min/18_Domain_value
XJG018 | XJG018 | 4 | 002 | 2000-06-16 |  | 2006-03-17 | High-Level Input Voltage | V_IH |  |  | The input voltage in the high-level state with the device operating normally under the recommended operating condition. | [5 empty] | M..255 | volt |  |  |  | 0 |  | 0 |  | 0 | 120 | 119 | 0 | 0 | 0 | 0 | 0 | 0 | 4_MinRev/7_Date_min/12_Definition_short/18_Domain_value
XJG019 | XJG019 | 5 | 002 | 2000-06-16 |  | 2006-03-17 | Low-level Input Voltage | VIL |  |  | The input voltage in the low-level state with the device operating normally under the recommended operating condition. | [5 empty] | M..255 | volt |  |  |  | 0 |  | 0 |  | 0 | 119 | 118 | 0 | 0 | 0 | 0 | 0 | 0 | 4_MinRev/7_Date_min/12_Definition_short/18_Domain_value
XJG021 | XJG021 | 3 | 001 | 2000-06-16 |  | 2003-10-10 | Function Type |  |  |  | The function type of DRAM. | [5 empty] | M..32 |  |  |  | dic_value | 5 |  | 0 |  | 0 | 26 | 26 | 0 | 0 | 0 | 0 | 0 | 0
XJG023 | XJG023 | 3 |  | 2000-06-16 |  |  | Access Time From Cas | tCAC |  |  | The maximum time interval (in s) between the application of the CAS (Column Address Strobe) input pulse, other necessary inputs being already present, and the availability of valid data signals at an output of a DRAM. |  | IEC61360-AAE721 |  |  |  | NR3 S..3.3ES2 | second |  |  |  | 0 |  | 0 |  | 0 | 217 | 217 | 0 | 0 | 15 | 15 | 0 | 0
XJG024 | XJG024 | 3 | 001 | 2000-06-16 |  | 2003-10-10 | Access Time From Address | tAA |  |  | The maximum access time interval (in s), from address to output, of a memory function of an IC. | [5 empty] | NR3 S..3.3ES2 | second |  |  |  | 0 |  | 0 |  | 0 | 95 | 95 | 0 | 0 | 0 | 0 | 0 | 0
XJG025 | XJG025 | 3 |  | 2000-06-16 |  |  | Access Time From Clock | tAC |  |  | access time from clock. | [5 empty] | NR3 S..3.3ES2 | second |  |  |  | 0 |  | 0 |  | 0 | 23 | 23 | 0 | 0 | 0 | 0 | 0 | 0
XJG026 | XJG026 | 3 | 001 | 2000-06-16 |  | 2003-10-10 | Burst Mode Cycle Time | tCK |  |  | The time interval between the start and the end of a burst mode cycle. | [5 empty] | NR3 S..3.3ES2 | second |  |  |  | 0 |  | 0 |  | 0 | 70 | 70 | 0 | 0 | 0 | 0 | 0 | 0
XJG027 | XJG027 | 3 | 001 | 2000-06-16 |  | 2003-10-10 | Random Read/Write Cycle Time | tRC |  |  | The time interval between the start of a cycle in which the memory is read and new data are entered, and the end of that cycle. | [5 empty] | NR3 S..3.3ES2 | second |  |  |  | 0 |  | 0 |  | 0 | 127 | 127 | 0 | 0 | 0 | 0 | 0 | 0
XJG028 | XJG028 | 4 |  | 2000-06-16 |  |  | Supply Voltage | Vcc |  |  | The value as specified by level (minTypMax) of the direct supply voltage, applied to an IC. |  | IEC61360-AAE690 |  |  |  | NR3 S..3.3ES2 | volt |  | Obsoleted |  | 0 |  | 0 |  | 0 | 91 | 91 | 0 | 0 | 15 | 15 | 0 | 0
XJG029 | XJG029 | 4 |  | 2000-06-16 |  |  | Power Dissipation | PD |  |  | The maximum permissible power dissipation per output (in W) of this item at specified ambient temperature |  | IEC61360-AAE214 |  |  |  | NR3 S..3.3ES2 | watt |  | Obsoleted |  | 0 |  | 0 |  | 0 | 105 | 105 | 0 | 0 | 15 | 15 | 0 | 0
XJG030 | XJG030 | 4 |  | 2000-06-16 |  |  | Storage Capacity |  |  |  | [Storage Capacity] The amount of data that can be contained in a storage device measured in binary characters, bytes, words, or other units of data. |  | IEEE Std. 610.10-1994 |  |  |  | NR1 S..10 | byte |  |  |  | 0 |  | 0 |  | 0 | 148 | 148 | 0 | 0 | 21 | 21 | 0 | 0
XJG031 | XJG031 | 2 |  | 2000-06-16 |  |  | Storage Depth |  |  |  | The number of words specifying the data storage capacity of a digital memory function on an IC. |  | IEC61360-AAE474 | The word "Depth" better describes what this parameter measures |  |  | NR1 S..10 | 1 |  |  |  | 0 |  | 0 |  | 0 | 95 | 95 | 0 | 0 | 15 | 15 | 62 | 62
XJG032 | XJG032 | 3 | 001 | 2000-06-16 |  | 2003-10-10 | Word Size |  |  |  | The maximum value of bits that a memory is capable of writing or reading at the same time. |  | IEC61360-AAE474 |  |  |  | NR1 S..10 | bit |  |  |  | 0 |  | 0 |  | 0 | 90 | 90 | 0 | 0 | 15 | 15 | 0 | 0
XJG033 | XJG033 | 4 |  | 2000-06-16 |  |  | Number Of Banks |  |  |  | The number of banks in the DRAM component. |  |  | Banks are discrete, not continuous as the word "Bank Size" implies |  |  | NR1 S..10 | 1 |  |  |  | 0 |  | 0 |  | 0 | 42 | 42 | 0 | 0 | 0 | 0 | 66 | 66
XJG038 | XJG038 | 3 | 001 | 2000-06-16 |  | 2003-10-10 | Read Voltage | VCC1 |  |  | The supply voltage in read mode. | [5 empty] | NR3 S..3.3ES2 | volt |  |  |  | 0 |  | 0 |  | 0 | 32 | 32 | 0 | 0 | 0 | 0 | 0 | 0
XJG039 | XJG039 | 3 | 001 | 2000-06-16 |  | 2003-10-10 | Erase Voltage | VCC2 |  |  | The supply voltage in erase mode. | [5 empty] | NR3 S..3.3ES2 | volt |  |  |  | 0 |  | 0 |  | 0 | 33 | 33 | 0 | 0 | 0 | 0 | 0 | 0
XJG040 | XJG040 | 3 | 001 | 2000-06-16 |  | 2003-10-10 | Program Voltage | VCC3 |  |  | The supply voltage in programming mode. | [5 empty] | NR3 S..3.3ES2 | volt |  |  |  | 0 |  | 0 |  | 0 | 39 | 39 | 0 | 0 | 0 | 0 | 0 | 0
XJG041 | XJG041 | 3 | 001 | 2000-06-16 |  | 2003-10-10 | Standby Voltage | VCC4 |  |  | The supply voltage in standby mode. | [5 empty] | NR3 S..3.3ES2 | volt |  |  |  | 0 |  | 0 |  | 0 | 35 | 35 | 0 | 0 | 0 | 0 | 0 | 0
XJG042 | XJG042 | 2 |  | 2000-06-16 |  |  | Function Mode |  |  |  | The intended mode of use for this item. | [5 empty] | M..32 |  |  |  | dic_value | 3 |  | 0 |  | 0 | 39 | 39 | 0 | 0 | 0 | 0 | 0 | 0
XJG043 | XJG043 | 2 |  | 2000-06-16 |  |  | Cell Type |  |  |  | Indicates the logic used in this cell. | [5 empty] | M..32 |  |  |  | dic_value | 5 |  | 0 |  | 0 | 38 | 38 | 0 | 0 | 0 | 0 | 0 | 0
XJG044 | XJG044 | 2 |  | 2000-06-16 |  |  | Boot Type |  |  |  | The type of boot available with this item. | [5 empty] | M..32 |  |  |  | dic_value | 3 |  | 0 |  | 0 | 42 | 42 | 0 | 0 | 0 | 0 | 0 | 0
XJG052 | XJG052 | 3 |  | 2000-06-16 |  |  | Sequential Read Current | ICC1 |  |  | The current required by this item during operation in sequential read mode.. | [5 empty] | NR3 S..3.3ES2 | ampere |  |  |  | 0 |  | 0 |  | 0 | 76 | 76 | 0 | 0 | 0 | 0 | 0 | 0
XJG053 | XJG053 | 4 |  | 2000-06-16 |  |  | Erase Current | I_CC2 |  |  | The current required by this item during normal operation. (erase mode). | [5 empty] | NR3 S..3.3ES2 | ampere |  |  |  | 0 |  | 0 |  | 0 | 72 | 72 | 0 | 0 | 0 | 0 | 0 | 0
XJG056 | XJG056 | 3 |  | 2000-06-16 |  |  | Standby Current | ICC4 |  |  | The continuous current (in A) required by this item during standby mode. | [5 empty] | NR3 S..3.3ES2 | ampere |  |  |  | 0 |  | 0 |  | 0 | 72 | 72 | 0 | 0 | 0 | 0 | 0 | 0
XJG057 | XJG057 | 3 |  | 2000-06-16 |  |  | Sector Erase Time |  |  |  | sector erase time. | [5 empty] | NR3 S..3.3ES2 | second |  |  |  | 0 |  | 0 |  | 0 | 18 | 18 | 0 | 0 | 0 | 0 | 0 | 0
XJG058 | XJG058 | 4 |  | 2000-06-16 |  |  | Word Programming Time |  |  |  | word programming time. | [5 empty] | NR3 S..3.3ES2 | second |  |  |  | 0 |  | 0 |  | 0 | 22 | 22 | 0 | 0 | 0 | 0 | 0 | 0
XJG059 | XJG059 | 4 |  | 2000-06-16 |  |  | Chip Programming Time |  |  |  | chip programming time. | [5 empty] | NR3 S..3.3ES2 | second |  |  |  | 0 |  | 0 |  | 0 | 22 | 22 | 0 | 0 | 0 | 0 | 0 | 0
XJG060 | XJG060 | 5 |  | 2000-06-16 |  |  | Number Of Programming/Erase Cycle |  |  |  | programming/erase cycle. | [5 empty] | NR1 S..10 | hertz |  |  |  | 0 |  | 0 |  | 0 | 24 | 24 | 0 | 0 | 0 | 0 | 0 | 0
XJG064 | XJG064 | 2 |  | 2000-06-16 |  |  | Erase Unit |  |  |  | erase unit. | [5 empty] | M..255 |  |  |  |  | 0 |  | 0 |  | 0 | 11 | 11 | 0 | 0 | 0 | 0 | 0 | 0
XJG069 | XJG069 | 5 |  | 2000-06-16 |  |  | Output Short-circuit Current | IOS |  |  | The value as specified by level (minTypMax) of the output current (in A) of an item, when an output is short-circuited, at maximum supply voltage, and in a temperature range between specified temperatures. | [5 empty] | NR3 S..3.3ES2 | ampere |  | Obsoleted |  | 0 |  | 0 |  | 0 | 205 | 205 | 0 | 0 | 0 | 0 | 0 | 0
XJG070 | XJG070 | 3 | 002 | 2000-06-16 |  | 2006-03-17 | Quiescent supply current | I_CC |  |  | The current flowing from the V_CC terminal into the IC when the input voltage is held at either V_CC or GND . The maximum current is guaranteed for an possible IC output states. |  | ECALSv6.1 |  |  |  | NR3 S..3.3ES2 | ampere |  |  |  | 0 |  | 0 |  | 0 | 58 | 177 | 0 | 0 | 0 | 9 | 0 | 0 | 4_MinRev/7_Date_min/12_Definition_short/14_Ref_source
XJG071 | XJG071 | 3 | 001 | 2000-06-16 |  | 2003-10-10 | Icch | I_CCH |  |  | The current flowing from the V_CC terminal into the IC when the input voltage is held at V_CC. The maximum current is guaranteed for an possible IC output states | [5 empty] | NR3 S..3.3ES2 | ampere |  |  |  | 0 |  | 0 |  | 0 | 162 | 162 | 0 | 0 | 0 | 0 | 0 | 0
XJG072 | XJG072 | 3 | 001 | 2000-06-16 |  | 2003-10-10 | Iccl | I_CCL |  |  | The current flowing from the V_CC terminal into the IC when the input voltage is held at GND. The maximum current is guaranteed for an possible IC output states | [5 empty] | NR3 S..3.3ES2 | ampere |  |  |  | 0 |  | 0 |  | 0 | 161 | 161 | 0 | 0 | 0 | 0 | 0 | 0
XJG073 | XJG073 | 3 | 002 | 2000-06-16 |  | 2006-03-17 | Operating supply current | I_CC-opr |  |  | The current that is the sum of the switching current that charges the capacitances added to the gate outputs and the through current that occurs between the power supply and GND pins, when the gates inside the circuit, including the output buffers, are inverted. |  | ECALSv6.1 |  |  |  | NR3 S..3.3ES2 | ampere |  |  |  | 0 |  | 0 |  | 0 | 14 | 262 | 0 | 0 | 0 | 9 | 0 | 0 | 4_MinRev/7_Date_min/12_Definition_short/14_Ref_source
XJG076 | XJG076 | 3 | 001 | 2000-06-16 |  | 2003-10-10 | Tplh | tpLH |  |  | The time between application of the input signal and detection of the output response. This is for when the output changes from Low to High. | [5 empty] | NR3 S..3.3ES2 | second |  |  |  | 0 |  | 0 |  | 0 | 140 | 140 | 0 | 0 | 0 | 0 | 0 | 0
XJG077 | XJG077 | 3 | 001 | 2000-06-16 |  | 2003-10-10 | Tphl | tpHL |  |  | The time between application of the input signal and detection of the output response. This is for when the output changes from High to Low | [5 empty] | NR3 S..3.3ES2 | second |  |  |  | 0 |  | 0 |  | 0 | 139 | 139 | 0 | 0 | 0 | 0 | 0 | 0
XJG078 | XJG078 | 3 | 001 | 2000-06-16 |  | 2003-10-10 | Iin | IIN |  |  | The current flowing to the input pin when voltage is applied to the input pin of the IC. Normally, this current is so small that measurement is made using the maximum supply voltage value. | [5 empty] | NR3 S..3.3ES2 | ampere |  |  |  | 0 |  | 0 |  | 0 | 188 | 188 | 0 | 0 | 0 | 0 | 0 | 0
XJG079 | XJG079 | 3 | 001 | 2000-06-16 |  | 2003-10-10 | High-Level Input Current | I_IH |  |  | The current flowing to the input pin when a high-level voltage is applied to the input pin. | [5 empty] | NR3 S..3.3ES2 | ampere |  |  |  | 0 |  | 0 |  | 0 | 91 | 91 | 0 | 0 | 0 | 0 | 0 | 0
XJG080 | XJG080 | 4 | 001 | 2000-06-16 |  | 2006-03-17 | Low-level Input Current | I_IL |  |  | The current flowing to the input pin when a low-level voltage is applied to the input pin. |  | ECALSv6.1 |  |  |  | NR3 S..3.3ES2 | ampere |  |  |  | 0 |  | 0 |  | 0 | 65 | 90 | 0 | 0 | 0 | 9 | 0 | 0 | 4_MinRev/7_Date_min/12_Definition_short/14_Ref_source
XJG081 | XJG081 | 3 |  | 2000-06-16 |  |  | Fmax | fmax |  |  | The frequency (in Hz) of the item. | [5 empty] | NR3 S..3.3ES2 | hertz |  |  |  | 0 |  | 0 |  | 0 | 34 | 34 | 0 | 0 | 0 | 0 | 0 | 0
XJG084 | XJG084 | 3 |  | 2000-06-16 |  |  | Cin | CIN |  |  | The value as specified by level (minTypMax) of the capacitance (in F) of an item. | [5 empty] | NR3 S..3.3ES2 | farad |  |  |  | 0 |  | 0 |  | 0 | 81 | 81 | 0 | 0 | 0 | 0 | 0 | 0
XJG085 | XJG085 | 3 | 001 | 2000-06-16 |  | 2003-10-10 | Cpd | CPD |  |  | The equivalent internal capacitance of a device, calculated by measuring the operating current with no load capacitance. | [5 empty] | NR3 S..3.3ES2 | farad |  |  |  | 0 |  | 0 |  | 0 | 120 | 120 | 0 | 0 | 0 | 0 | 0 | 0
XJG086 | XJG086 | 2 |  | 2000-06-16 |  |  | Material Or Process |  |  |  | Material or Process | [5 empty] | M..255 |  |  | Obsoleted |  | 0 |  | 0 |  | 0 | 19 | 19 | 0 | 0 | 0 | 0 | 0 | 0
XJG087 | XJG087 | 2 |  | 2000-06-16 |  |  | Logical Function |  |  |  | Logical Function. | [5 empty] | M..255 |  |  |  |  | 0 |  | 0 |  | 0 | 17 | 17 | 0 | 0 | 0 | 0 | 0 | 0
XJG092 | XJG092 | 3 | 001 | 2000-06-16 |  | 2003-10-10 | Allowable Power Dissipation | PD |  |  | The maximum allowable power consumption when the prescribed voltage is applied to the power supply pins of the product during operation. | [5 empty] | NR3 S..3.3ES2 | watt |  |  |  | 0 |  | 0 |  | 0 | 136 | 136 | 0 | 0 | 0 | 0 | 0 | 0
XJG098 | XJG098 | 3 | 001 | 2000-06-16 |  | 2003-10-10 | Capacitive Load | C_L |  |  | The value of the electrostatic capacitance that can be connected to the output under the specified conditions without causing oscillation. | [5 empty] | NR3 S..3.3ES2 | farad |  |  |  | 0 |  | 0 |  | 0 | 138 | 138 | 0 | 0 | 0 | 0 | 0 | 0
XJG099 | XJG099 | 3 | 001 | 2000-06-16 |  | 2003-10-10 | Input Offset Voltage | V_IO |  |  | The differential voltage of the input voltage required to ensure an output voltage of 0 V under the specified conditions. | [5 empty] | NR3 S..3.3ES2 | volt |  |  |  | 0 |  | 0 |  | 0 | 121 | 121 | 0 | 0 | 0 | 0 | 0 | 0
XJG100 | XJG100 | 4 | 001 | 2000-06-16 |  | 2003-10-10 | Average V_Io Temperature Drift | $DV_IO /$T |  |  | The rate of input offset voltage change versus temperature change under the specified conditions. | [5 empty] | NR3 S..3.3ES2 | volt/celsius |  |  |  | 0 |  | 0 |  | 0 | 97 | 97 | 0 | 0 | 0 | 0 | 0 | 0
XJG101 | XJG101 | 3 |  | 2000-06-16 |  |  | Input Offset Current | I_IO |  |  | The maximum value of the dc current (in A) equal to the difference in the currents in the two input terminals of an op amp to attain zero output voltage at reference conditions. | [5 empty] | NR3 S..3.3ES2 | ampere |  |  |  | 0 |  | 0 |  | 0 | 177 | 177 | 0 | 0 | 0 | 0 | 0 | 0
XJG102 | XJG102 | 3 |  | 2000-06-16 |  |  | Input Bias Current | I_B |  |  | The value of the dc current (in A), equal to the arithmetic average of the currents into the differential input terminals of an op amp in a quiescent state at reference conditions. | [5 empty] | NR3 S..3.3ES2 | ampere |  |  |  | 0 |  | 0 |  | 0 | 180 | 180 | 0 | 0 | 0 | 0 | 0 | 0
XJG103 | XJG103 | 4 | 001 | 2000-06-16 |  | 2003-10-10 | Voltage Gain | A_V |  |  | The ratio of the output voltage to the input voltage under the specified conditions. | [5 empty] | NR3 S..3.3ES2 | decibel |  |  |  | 0 |  | 0 |  | 0 | 84 | 84 | 0 | 0 | 0 | 0 | 0 | 0
XJG104 | XJG104 | 3 | 001 | 2000-06-16 |  | 2003-10-10 | Common Mode Rejection Ratio | CMR |  |  | The ratio of the variation of the input offset voltage to the variation of the input voltage when the input voltage is varied within the common mode input voltage range under the specified conditions. | [5 empty] | NR3 S..3.3ES2 | decibel |  |  |  | 0 |  | 0 |  | 0 | 200 | 200 | 0 | 0 | 0 | 0 | 0 | 0
XJG105 | XJG105 | 4 | 001 | 2000-06-16 |  | 2003-10-10 | Supply Voltage Rejection Ratio | SVR |  |  | The ratio of the variation of the input offset voltage to the variation of the power supply voltage when the power supply voltage is varied under the specified conditions. | [5 empty] | NR3 S..3.3ES2 | decibel |  |  |  | 0 |  | 0 |  | 0 | 171 | 171 | 0 | 0 | 0 | 0 | 0 | 0
XJG106 | XJG106 | 3 | 001 | 2000-06-16 |  | 2003-10-10 | Output Voltage Swing | Vom |  |  | The maximum value of the unsaturated output voltage under the specified conditions. | [5 empty] | NR3 S..3.3ES2 | volt |  |  |  | 0 |  | 0 |  | 0 | 83 | 83 | 0 | 0 | 0 | 0 | 0 | 0
XJG107 | XJG107 | 4 | 001 | 2000-06-16 |  | 2003-10-10 | Common Mode Input Voltage Rang | V_ICM |  |  | The range of the common mode input voltage in which the range of variation of the input offset voltage is the same or less than the specified common mode rejection ratio under the specified conditions. | [5 empty] | NR3 S..3.3ES2 | volt |  |  |  | 0 |  | 0 |  | 0 | 201 | 201 | 0 | 0 | 0 | 0 | 0 | 0
XJG108 | XJG108 | 3 | 001 | 2000-06-16 |  | 2003-10-10 | Slew Rate | SR |  |  | The voltage variation per unit time of the output waveform when a square wave pulse of the specified form was input under the specified conditions. | [5 empty] | NR3 S..3.3ES2 | volt/second |  |  |  | 0 |  | 0 |  | 0 | 147 | 147 | 0 | 0 | 0 | 0 | 0 | 0
XJG109 | XJG109 | 3 | 001 | 2000-06-16 |  | 2003-10-10 | Unity Gain Frequency | f_unity |  |  | The input frequency in which the voltage gain is 1 under the specified conditions. | [5 empty] | NR3 S..3.3ES2 | hertz |  |  |  | 0 |  | 0 |  | 0 | 82 | 82 | 0 | 0 | 0 | 0 | 0 | 0
XJG110 | XJG110 | 3 | 1.0 | 2000-06-16 |  |  | Gain Bandwidth Product | GBW |  |  | The minimum value of the small-signal gain bandwidth product (in Hz) of a voltage amplifier at specified frequency and at reference conditions. |  | IEC61360-AAF167 |  |  |  | NR3 S..3.3ES2 | hertz |  |  |  | 0 |  | 0 |  | 0 | 143 | 143 | 0 | 0 | 15 | 15 | 0 | 0
XJG111 | XJG111 | 4 | 001 | 2000-06-16 |  | 2003-10-10 | Input Equivalent Noise Voltage | V_n |  |  | The value of the root mean square voltage that is the output noise voltage converted to an input voltage under the specified conditions. | [5 empty] | NR3 S..3.3ES2 | volt |  |  |  | 0 |  | 0 |  | 0 | 136 | 136 | 0 | 0 | 0 | 0 | 0 | 0
XJG112 | XJG112 | 3 | 001 | 2000-06-16 |  | 2006-03-17 | Input equivalent noise voltage density | e_n |  |  | The noise voltage output at the specified frequency converted to an input offset voltage under the specified conditions. | [5 empty] | NR3 S..3.3ES2 | volt/(hertz**(1/2)) |  |  |  | 0 |  | 0 |  | 0 | 38 | 120 | 0 | 0 | 0 | 0 | 0 | 0 | 4_MinRev/7_Date_min/8_Preferred_name/12_Definition_short/19_Domain_unit/21_App_specific_B(Attribute)_NULL
XJG113 | XJG113 | 7 | 001 | 2000-06-16 | 2001-07-11 | 2003-10-10 | Input Equivalent Noise Current Density | e_n |  |  | The noise voltage output at the specified frequency converted to an input bias current under the specified conditions. | [5 empty] | NR3 S..3.3ES2 | (ampere*hertz)**2 |  |  |  | 0 |  | 0 |  | 0 | 118 | 118 | 0 | 0 | 0 | 0 | 0 | 0
XJG114 | XJG114 | 4 | 001 | 2000-06-16 |  | 2003-10-10 | Total Harmonic Distortion | THD |  |  | The ratio of the sum of the effective values of the harmonics included in the output to the input voltage when an input voltage that does not include harmonics is applied under the specified conditions. | [5 empty] | NR3 S..3.3ES2 | 1 |  |  |  | 0 |  | 0 |  | 0 | 202 | 202 | 0 | 0 | 0 | 0 | 0 | 0
XJG115 | XJG115 | 3 | 001 | 2000-06-16 |  | 2003-10-10 | Channel Separation |  |  |  | The ratio of the output variation to the variation of the offset voltage of other circuits when the output variation of a certain circuit in the device has been specified under the specified conditions. | [5 empty] | NR3 S..3.3ES2 | decibel |  |  |  | 0 |  | 0 |  | 0 | 202 | 202 | 0 | 0 | 0 | 0 | 0 | 0
XJG116 | XJG116 | 3 | 001 | 2000-06-16 |  | 2006-03-17 | Output Current(Source) | I_O_SOURCE |  |  | The value of the current that flows from the output pins under the specified conditions. |  | ECALSv6.1 |  |  |  | NR3 S..3.3ES2 | ampere |  |  |  | 0 |  | 0 |  | 0 | 65 | 88 | 0 | 0 | 0 | 9 | 0 | 0 | 4_MinRev/7_Date_min/12_Definition_short/14_Ref_source
XJG117 | XJG117 | 3 | 001 | 2000-06-16 |  | 2006-03-17 | Output Current(Sink) | I_O_SINK |  |  | The value of the current that flows to the output pins under the specified conditions. |  | ECALSv6.1 |  |  |  | NR3 S..3.3ES2 | ampere |  |  |  | 0 |  | 0 |  | 0 | 65 | 86 | 0 | 0 | 0 | 9 | 0 | 0 | 4_MinRev/7_Date_min/12_Definition_short/14_Ref_source
XJG123 | XJG123 | 4 | 001 | 2000-06-16 |  | 2003-10-10 | Output Saturation Voltage | V_OL |  |  | The value of the output voltage under the specified conditions when the output is low level. | [5 empty] | NR3 S..3.3ES2 | volt |  |  |  | 0 |  | 0 |  | 0 | 92 | 92 | 0 | 0 | 0 | 0 | 0 | 0
XJG124 | XJG124 | 4 |  | 2000-06-16 |  |  | Response Time | t_d |  |  | Time required for output to respond to input. | [5 empty] | NR3 S..3.3ES2 | second |  | Obsoleted |  | 0 |  | 0 |  | 0 | 45 | 45 | 0 | 0 | 0 | 0 | 0 | 0
XJG127 | XJG127 | 2 |  | 2000-06-16 |  |  | Zener Voltage | Vz |  |  | Voltage value when the specified reverse current is flowing. | [5 empty] | NR3 S..3.3ES2 | volt |  |  |  | 0 |  | 0 |  | 0 | 60 | 60 | 0 | 0 | 0 | 0 | 0 | 0
XJG129 | XJG129 | 3 | 001 | 2000-06-16 |  | 2003-10-10 | Hysteresis Voltage | $D_V_hys |  |  | The hysteresis voltage width at the input pin. | [5 empty] | NR3 S..3.3ES2 | volt |  |  |  | 0 |  | 0 |  | 0 | 46 | 46 | 0 | 0 | 0 | 0 | 0 | 0
XJG132 | XJG132 | 2 | 001 | 2000-06-16 |  | 2003-10-10 | Outline Of Body |  |  |  | An outline of the body of an optodevice. | [5 empty] | M..255 |  |  |  |  | 0 |  | 0 |  | 0 | 40 | 40 | 0 | 0 | 0 | 0 | 0 | 0
XJG133 | XJG133 | 2 | 001 | 2000-06-16 |  | 2003-10-10 | Material Of Device |  |  |  | The material of an optodevice. | [5 empty] | M..255 |  |  |  |  | 0 |  | 0 |  | 0 | 30 | 30 | 0 | 0 | 0 | 0 | 0 | 0
XJG134 | XJG134 | 3 |  | 2000-06-16 |  |  | Optical Output Power | Po |  |  | Maximum tolerable output power under continuous wave operation. | [5 empty] | NR3 S..3.3ES2 | watt |  |  |  | 0 |  | 0 |  | 0 | 63 | 63 | 0 | 0 | 0 | 0 | 0 | 0
XJG135 | XJG135 | 3 |  | 2000-06-16 |  |  | Fiber Optical Output Power | Pf |  |  | Maximum tolerable output power of device with a fiber pigtail under continuous wave operation. | [5 empty] | NR3 S..3.3ES2 | watt |  |  |  | 0 |  | 0 |  | 0 | 94 | 94 | 0 | 0 | 0 | 0 | 0 | 0
XJG136 | XJG136 | 3 | 001 | 2000-06-16 |  | 2003-10-10 | Reverse Voltage Of The Ld | VR(LD) |  |  | The maximum allowable reverse voltage of the LD. | [5 empty] | NR3 S..3.3ES2 | volt |  |  |  | 0 |  | 0 |  | 0 | 48 | 48 | 0 | 0 | 0 | 0 | 0 | 0
XJG137 | XJG137 | 3 | 001 | 2000-06-16 |  | 2003-10-10 | Reverse Voltage Of The Pd | VR(PD) |  |  | The maximum allowable reverse voltage of the PD. | [5 empty] | NR3 S..3.3ES2 | volt |  |  |  | 0 |  | 0 |  | 0 | 48 | 48 | 0 | 0 | 0 | 0 | 0 | 0
XJG138 | XJG138 | 3 | 001 | 2000-06-16 |  | 2003-10-10 | Operating Current | Iop |  |  | The operating current at which the specified optical output power is obtained. | [5 empty] | NR3 S..3.3ES2 | ampere |  |  |  | 0 |  | 0 |  | 0 | 78 | 78 | 0 | 0 | 0 | 0 | 0 | 0
XJG139 | XJG139 | 3 | 001 | 2000-06-16 |  | 2003-10-10 | Threshold Current | Ith |  |  | The forward current at which a diode starts to lase. | [5 empty] | NR3 S..3.3ES2 | ampere |  |  |  | 0 |  | 0 |  | 0 | 52 | 52 | 0 | 0 | 0 | 0 | 0 | 0
XJG140 | XJG140 | 4 |  | 2000-06-16 | 2001-10-02 |  | Operating Voltage | Vop |  |  | Operating voltage at specified optical output power. | [5 empty] | NR3 S..3.3ES2 | volt |  | Obsoleted |  | 0 |  | 0 |  | 0 | 52 | 52 | 0 | 0 | 0 | 0 | 0 | 0
XJG141 | XJG141 | 4 | 001 | 2000-06-16 |  | 2003-10-10 | Slope Efficiency | $e_s |  |  | The optical output power increment per unit drive current in the lasing region. | [5 empty] | NR3 S..3.3ES2 | watt/ampere |  |  |  | 0 |  | 0 |  | 0 | 79 | 79 | 0 | 0 | 0 | 0 | 0 | 0
XJG142 | XJG142 | 3 | 001 | 2000-06-16 |  | 2003-10-10 | Lasing Wavelength | $l_p |  |  | Maximum intensity wavelength in a special distribution. | [5 empty] | NR3 S..3.3ES2 | meter |  |  |  | 0 |  | 0 |  | 0 | 55 | 55 | 0 | 0 | 0 | 0 | 0 | 0
XJG143 | XJG143 | 3 | 001 | 2000-06-16 |  | 2003-10-10 | Side-Mode Suppression Ratio | Sr |  |  | The ratio of the maximum spectral intensity to the second highest spectral intensity. | [5 empty] | NR3 S..3.3ES2 | decibel |  |  |  | 0 |  | 0 |  | 0 | 85 | 85 | 0 | 0 | 0 | 0 | 0 | 0
XJG144 | XJG144 | 3 | 001 | 2000-06-16 |  | 2003-10-10 | Spectral Width | $L$l |  |  | The spectral full width at half the peak intensity of the spectral envelope. | [5 empty] | NR3 S..3.3ES2 | meter |  |  |  | 0 |  | 0 |  | 0 | 76 | 76 | 0 | 0 | 0 | 0 | 0 | 0
XJG145 | XJG145 | 3 | 001 | 2000-06-16 |  | 2003-10-10 | Monitor Current | Is |  |  | The current of a monitor photodiode when operated at the specified optical output power. | [5 empty] | NR3 S..3.3ES2 | ampere |  |  |  | 0 |  | 0 |  | 0 | 88 | 88 | 0 | 0 | 0 | 0 | 0 | 0
XJG146 | XJG146 | 4 | 001 | 2000-06-16 |  | 2003-10-10 | Beam Divergence Parallel | $th_// |  |  | The full angle of a light beam at half the maximum intensity in the parallel profile. | [5 empty] | NR3 S..3.3ES2 | radian |  |  |  | 0 |  | 0 |  | 0 | 85 | 85 | 0 | 0 | 0 | 0 | 0 | 0
XJG147 | XJG147 | 4 | 001 | 2000-06-16 |  | 2003-10-10 | Beam Divergence Perpendicular | ⊥ |  |  | The full angle of a light beam at half the maximum intensity in the perpendicular profile. | [5 empty] | NR3 S..3.3ES2 | radian |  |  |  | 0 |  | 0 |  | 0 | 90 | 90 | 0 | 0 | 0 | 0 | 0 | 0
XJG148 | XJG148 | 3 | 001 | 2000-06-16 |  | 2003-10-10 | Cooler Current | Ic |  |  | The cooler current of laser diode modules with a built-in Peltier effect (cooling) element under the specified conditions. | [5 empty] | NR3 S..3.3ES2 | ampere |  |  |  | 0 |  | 0 |  | 0 | 123 | 123 | 0 | 0 | 0 | 0 | 0 | 0
XJG151 | XJG151 | 3 |  | 2000-06-16 |  |  | Forward Current | I_F |  |  | Maximum tolerable current under continuous wave operation | [5 empty] | NR3 S..3.3ES2 | ampere |  | Obsoleted |  | 0 |  | 0 |  | 0 | 57 | 57 | 0 | 0 | 0 | 0 | 0 | 0
XJG152 | XJG152 | 3 |  | 2000-06-16 |  |  | Reverse Voltage | VR |  |  | Maximum tolerable reverse bias applied to a device | [5 empty] | NR3 S..3.3ES2 | volt |  | Obsoleted |  | 0 |  | 0 |  | 0 | 50 | 50 | 0 | 0 | 0 | 0 | 0 | 0
XJG153 | XJG153 | 2 |  | 2000-06-16 |  |  | Emitting Color |  |  |  | Color emitted by the item. | [5 empty] | M..32 |  |  |  | dic_value | 12 |  | 0 |  | 0 | 26 | 26 | 0 | 0 | 0 | 0 | 0 | 0
XJG154 | XJG154 | 3 |  | 2000-06-16 |  |  | Optical Output Power | Po |  |  | Total optical output power emitted from chip at specified forward current | [5 empty] | NR3 S..3.3ES2 | watt |  | Obsoleted |  | 0 |  | 0 |  | 0 | 73 | 73 | 0 | 0 | 0 | 0 | 0 | 0
XJG155 | XJG155 | 3 |  | 2000-06-16 |  |  | Luminous Intensity | IV |  |  | The luminous flux emanating from a point source per unit solid angle to the given direction. | [5 empty] | NR3 S..3.3ES2 | candela |  |  |  | 0 |  | 0 |  | 0 | 92 | 92 | 0 | 0 | 0 | 0 | 0 | 0
XJG156 | XJG156 | 3 | 001 | 2000-06-16 |  | 2003-10-10 | Peak Wavelength | $l_p |  |  | The maximum intensity wavelength in a spectral distribution. | [5 empty] | NR3 S..3.3ES2 | meter |  |  |  | 0 |  | 0 |  | 0 | 60 | 60 | 0 | 0 | 0 | 0 | 0 | 0
XJG158 | XJG158 | 5 | 001 | 2000-06-16 |  | 2003-10-10 | Half-Intensity Angle | $L$th |  |  | In a radiation diagram, the interior angle within which radiant power is equal to half of the value of the flux at the mechanical center axis. | [5 empty] | NR3 S..3.3ES2 | radian |  |  |  | 0 |  | 0 |  | 0 | 142 | 142 | 0 | 0 | 0 | 0 | 0 | 0
XJG159 | XJG159 | 6 |  | 2000-06-16 |  |  | Forward Voltage | VF |  |  | Forward voltage at specified forward current input | [5 empty] | NR3 S..3.3ES2 | volt |  | Obsoleted |  | 0 |  | 0 |  | 0 | 50 | 50 | 0 | 0 | 0 | 0 | 0 | 0
XJG160 | XJG160 | 3 |  | 2000-06-16 |  |  | Reverse Current | IR |  |  | Leakage current when specified reverse bias voltage is applied | [5 empty] | NR3 S..3.3ES2 | ampere |  | Obsoleted |  | 0 |  | 0 |  | 0 | 62 | 62 | 0 | 0 | 0 | 0 | 0 | 0
XJG161 | XJG161 | 3 | 1.0 | 2000-06-16 |  |  | Capacitance (Ct) | Ct |  |  | The value as specified by level (minTypMax) of the capacitance (in F) of an item. |  | IEC61360- AAE957 |  |  |  | NR3 S..3.3ES2 | farad |  |  |  | 0 |  | 0 |  | 0 | 81 | 81 | 0 | 0 | 16 | 16 | 0 | 0
XJG164 | XJG164 | 2 | 001 | 2000-06-16 |  | 2003-10-10 | Function Of Photo Detector |  |  |  | The function types of a photo detector such as a diode or transistor. | [5 empty] | M..32 |  |  |  | dic_value | 4 |  | 0 |  | 0 | 69 | 69 | 0 | 0 | 0 | 0 | 0 | 0
XJG165 | XJG165 | 3 |  | 2000-06-16 |  |  | Forward Current | I_F |  |  | Maximum allowable current of diode in forward direction under specified condition | [5 empty] | NR3 S..3.3ES2 | ampere |  | Obsoleted |  | 0 |  | 0 |  | 0 | 81 | 81 | 0 | 0 | 0 | 0 | 0 | 0
XJG166 | XJG166 | 3 |  | 2000-06-16 |  |  | Reverse Voltage | VR |  |  | Maximum allowable reverse voltage of diode under specified condition | [5 empty] | NR3 S..3.3ES2 | volt |  | Obsoleted |  | 0 |  | 0 |  | 0 | 68 | 68 | 0 | 0 | 0 | 0 | 0 | 0
XJG167 | XJG167 | 4 |  | 2000-06-16 |  |  | Collector-Emitter Voltage | VCEO |  |  | The maximum allowable value of voltage able to apply continuously in the reverse direction of collector junction with the emitter open | [5 empty] | NR3 S..3.3ES2 | volt |  | Obsoleted |  | 0 |  | 0 |  | 0 | 134 | 134 | 0 | 0 | 0 | 0 | 0 | 0
XJG168 | XJG168 | 3 |  | 2000-06-16 |  |  | Reverse Current | IR |  |  | Maximum allowable reverse current under specified condition | [5 empty] | NR3 S..3.3ES2 | ampere |  | Obsoleted |  | 0 |  | 0 |  | 0 | 60 | 60 | 0 | 0 | 0 | 0 | 0 | 0
XJG169 | XJG169 | 4 | 001 | 2000-06-16 |  | 2003-10-10 | Collector Current (Ic) | Ic |  |  | The maximum collector current of a transistor. | [5 empty] | NR3 S..3.3ES2 | ampere |  |  |  | 0 |  | 0 |  | 0 | 46 | 46 | 0 | 0 | 0 | 0 | 0 | 0
XJG170 | XJG170 | 3 |  | 2000-06-16 |  |  | Photodetectable Area | f |  |  | The area of this item capable of photo detection. | [5 empty] | NR3 S..3.3ES2 | meter**2 |  |  |  | 0 |  | 0 |  | 0 | 49 | 49 | 0 | 0 | 0 | 0 | 0 | 0
XJG171 | XJG171 | 3 | 001 | 2000-06-16 |  | 2003-10-10 | Dark Current (Diode) | I_DARK |  |  | The leakage current of a photodiode when the specified reverse voltage is applied without any light input to the photodiode. | [5 empty] | NR3 S..3.3ES2 | ampere |  |  |  | 0 |  | 0 |  | 0 | 124 | 124 | 0 | 0 | 0 | 0 | 0 | 0
XJG172 | XJG172 | 4 | 001 | 2000-06-16 |  | 2003-10-10 | Dark Current (Transistor) | I_CEO |  |  | The leakage current of a phototransistor when the specified reverse voltage is applied without any light input to the photototransistor. | [5 empty] | NR3 S..3.3ES2 | ampere |  |  |  | 0 |  | 0 |  | 0 | 136 | 136 | 0 | 0 | 0 | 0 | 0 | 0
XJG173 | XJG173 | 3 | 001 | 2000-06-16 |  | 2003-10-10 | Light Current | ICE(L) |  |  | The current of a phototransistor under the specified conditions. | [5 empty] | NR3 S..3.3ES2 | ampere |  |  |  | 0 |  | 0 |  | 0 | 64 | 64 | 0 | 0 | 0 | 0 | 0 | 0
XJG175 | XJG175 | 3 | 001 | 2000-06-16 |  | 2003-10-10 | Sensitivity (A/V) | S |  |  | The photovoltaic current increment per unit light power input. | [5 empty] | NR3 S..3.3ES2 | ampere/volt |  |  |  | 0 |  | 0 |  | 0 | 62 | 62 | 0 | 0 | 0 | 0 | 0 | 0
XJG176 | XJG176 | 4 | 001 | 2000-06-16 |  | 2003-10-10 | Photosensitivity Saturation Voltage | VR(S) |  |  | The reverse voltage (VR) value corresponding to the point where the straight line connecting Vr = 5 V and Vr = 10 V crosses the sensitivity S axis. | [5 empty] | NR3 S..3.3ES2 | volt |  |  |  | 0 |  | 0 |  | 0 | 148 | 148 | 0 | 0 | 0 | 0 | 0 | 0
XJG178 | XJG178 | 4 | 001 | 2000-06-16 |  | 2003-10-10 | Acceptance Half Angle | $L$th |  |  | The angle at which the sensitivity is halved. | [5 empty] | NR3 S..3.3ES2 | radian |  |  |  | 0 |  | 0 |  | 0 | 45 | 45 | 0 | 0 | 0 | 0 | 0 | 0
XJG181 | XJG181 | 3 | 001 | 2000-06-16 |  | 2003-10-10 | Output Function Of Photo Coupler |  |  |  | The output function of a photo coupler. | [5 empty] | M..32 |  |  |  | dic_value | 3 |  | 0 |  | 0 | 39 | 39 | 0 | 0 | 0 | 0 | 0 | 0
XJG182 | XJG182 | 3 |  | 2000-06-16 |  |  | Forward Current | I_F |  |  | Maximum allowable current of LED in forward direction under specified condition | [5 empty] | NR3 S..3.3ES2 | ampere |  | Obsoleted |  | 0 |  | 0 |  | 0 | 79 | 79 | 0 | 0 | 0 | 0 | 0 | 0
XJG183 | XJG183 | 4 |  | 2000-06-16 |  |  | Collector-Emitter Voltage | VCEO |  |  | The maximum DC reverse voltage that can be continuously applied to the collector junction with an open base terminal unless otherwise stated | [5 empty] | NR3 S..3.3ES2 | volt |  | Obsoleted |  | 0 |  | 0 |  | 0 | 140 | 140 | 0 | 0 | 0 | 0 | 0 | 0
XJG185 | XJG185 | 4 |  | 2000-06-16 |  |  | Isolation Voltage | Viso |  |  | The voltage that specified the dielectric strength between any input terminal and any output terminal. | [5 empty] | NR3 S..3.3ES2 | volt |  |  |  | 0 |  | 0 |  | 0 | 102 | 102 | 0 | 0 | 0 | 0 | 0 | 0
XJG186 | XJG186 | 3 |  | 2000-06-16 |  |  | Forward Voltage | VF |  |  | Voltage value of LED when the specified forward current is flowing | [5 empty] | NR3 S..3.3ES2 | volt |  | Obsoleted |  | 0 |  | 0 |  | 0 | 66 | 66 | 0 | 0 | 0 | 0 | 0 | 0
XJG187 | XJG187 | 4 | 001 | 2000-06-16 |  | 2003-10-10 | Current Transfer Ratio | CTR(IC/IF) |  |  | The ratio of output current to input current under the rated operating conditions. | [5 empty] | NR3 S..3.3ES2 | 1 |  |  |  | 0 |  | 0 |  | 0 | 82 | 82 | 0 | 0 | 0 | 0 | 0 | 0
XJG188 | XJG188 | 4 |  | 2000-06-16 |  |  | Collector-Emitter Saturation Voltage | VCE(sat) |  |  | collector-emitter saturation voltage under the specified saturation condition | [5 empty] | NR3 S..3.3ES2 | volt |  | Obsoleted |  | 0 |  | 0 |  | 0 | 77 | 77 | 0 | 0 | 0 | 0 | 0 | 0
XJG191 | XJG191 | 3 |  | 2000-06-16 |  |  | Low Level Output Voltage | VOL |  |  | The output voltage value measured under the specified low level output current condition. | [5 empty] | NR3 S..3.3ES2 | volt |  |  |  | 0 |  | 0 |  | 0 | 89 | 89 | 0 | 0 | 0 | 0 | 0 | 0
XJG192 | XJG192 | 3 |  | 2000-06-16 |  |  | High Level Output Voltage | I_OH |  |  | The output voltage value measured under the specified high level output current condition. | [5 empty] | NR3 S..3.3ES2 | volt |  |  |  | 0 |  | 0 |  | 0 | 90 | 90 | 0 | 0 | 0 | 0 | 0 | 0
XJG193 | XJG193 | 4 |  | 2000-06-16 |  |  | Propagation Delay Time (H/L) | tPHL |  |  | The time interval between the appearance of an input ""high-to-low"" signal and the appearance of the associated output signal. | [5 empty] | NR3 S..3.3ES2 | second |  |  |  | 0 |  | 0 |  | 0 | 127 | 127 | 0 | 0 | 0 | 0 | 0 | 0
XJG194 | XJG194 | 4 |  | 2000-06-16 |  |  | Propagation Delay Time (L/H) | tPLH |  |  | The time interval between the appearance of an input ""low-to-high"" signal and the appearance of the associated output signal. | [5 empty] | NR3 S..3.3ES2 | second |  |  |  | 0 |  | 0 |  | 0 | 127 | 127 | 0 | 0 | 0 | 0 | 0 | 0
XJG195 | XJG195 | 3 |  | 2000-06-16 |  |  | Function Of Photo Interrupter |  |  |  | Output function of photo interrupter. | [5 empty] | M..32 |  |  |  | dic_value | 3 |  | 0 |  | 0 | 37 | 37 | 0 | 0 | 0 | 0 | 0 | 0
XJG196 | XJG196 | 3 |  | 2000-06-16 |  |  | Slit Width | Ws |  |  | Slit width. | [5 empty] | NR3 S..3.3ES2 | meter |  |  |  | 0 |  | 0 |  | 0 | 11 | 11 | 0 | 0 | 0 | 0 | 0 | 0
XJG209 | XJG209 | 2 |  | 2000-06-16 |  |  | Transmission Method |  |  |  | Transmission method of optical module. | [5 empty] | M..32 |  |  |  | dic_value | 3 |  | 0 |  | 0 | 39 | 39 | 0 | 0 | 0 | 0 | 0 | 0
XJG211 | XJG211 | 3 |  | 2000-06-16 |  |  | Data Rate | fD |  |  | Transmission data per second under specified condition | [5 empty] | NR3 S..3.3ES2 | baud |  | Obsoleted |  | 0 |  | 0 |  | 0 | 54 | 54 | 0 | 0 | 0 | 0 | 0 | 0
XJG212 | XJG212 | 3 |  | 2000-06-16 |  |  | Data Link Distance | L |  |  | Transmission distance under specified condition. | [5 empty] | NR3 S..3.3ES2 | meter |  |  |  | 0 |  | 0 |  | 0 | 48 | 48 | 0 | 0 | 0 | 0 | 0 | 0
XJG214 | XJG214 | 4 | 001 | 2000-06-16 |  | 2003-10-10 | Pulse Width Distortion | $D_tw |  |  | Pulse width distortion between input of receiver module and output of transceiver module. | [5 empty] | NR3 S..3.3ES2 | second |  |  |  | 0 |  | 0 |  | 0 | 89 | 89 | 0 | 0 | 0 | 0 | 0 | 0
XJG215 | XJG215 | 3 |  | 2000-06-16 |  |  | Data Input Voltage (High) | VIH |  |  | The input voltage value measured under the specified high level input current condition. | [5 empty] | NR3 S..3.3ES2 | volt |  |  |  | 0 |  | 0 |  | 0 | 88 | 88 | 0 | 0 | 0 | 0 | 0 | 0
XJG216 | XJG216 | 3 |  | 2000-06-16 |  |  | Data Input Voltage (Low) | VIL |  |  | The input voltage value measured under the specified low level input current condition. | [5 empty] | NR3 S..3.3ES2 | volt |  |  |  | 0 |  | 0 |  | 0 | 87 | 87 | 0 | 0 | 0 | 0 | 0 | 0
XJG219 | XJG219 | 3 |  | 2000-06-16 |  |  | Data Output Voltage(Low) | VOL |  |  | The output voltage value measured under the specified low level output current condition. | [5 empty] | NR3 S..3.3ES2 | volt |  |  |  | 0 |  | 0 |  | 0 | 89 | 89 | 0 | 0 | 0 | 0 | 0 | 0
XJG220 | XJG220 | 3 |  | 2000-06-16 |  |  | Data Output Voltage (High) | VOH |  |  | The output voltage value measured under the specified high level output current condition. | [5 empty] | NR3 S..3.3ES2 | volt |  |  |  | 0 |  | 0 |  | 0 | 90 | 90 | 0 | 0 | 0 | 0 | 0 | 0
XJG221 | XJG221 | 3 |  | 2000-06-16 | 2001-10-02 |  | Transistor Function |  |  |  | The function of the transistor. | [5 empty] | M..255 |  |  | Obsoleted |  | 0 |  | 0 |  | 0 | 31 | 31 | 0 | 0 | 0 | 0 | 0 | 0
XJG223-001 | XJG223 | 001 | 000 | 2006-03-17 |  |  | Junction temperature |  |  |  | The maximum allowable temperature of the PNP or NPN junction in a transistor. |  | ECALSv6.1 |  |  |  | NR3 S..3.3ES2 | celsius |  |  |  | 0 |  | 0 |  | 0 | 0 | 77 | 0 | 0 | 0 | 9 | 0 | 0 | ADD
XJG224-001 | XJG224 | 001 | 000 | 2006-03-17 |  |  | Channel temperature |  |  |  | The maximum allowable assumed temperature in a semiconductor used to show a simple correlation between the thermal state and electric state. |  | ECALSv6.1 |  |  |  | NR3 S..3.3ES2 | celsius |  |  |  | 0 |  | 0 |  | 0 | 0 | 140 | 0 | 0 | 0 | 9 | 0 | 0 | ADD
XJG225 | XJG225 | 3 |  | 2000-06-16 | 2001-10-02 |  | Transistor Polarity |  |  |  | The polarity of the transistor. | [5 empty] | M..32 |  |  | Obsoleted | dic_value | 5 |  | 0 |  | 0 | 31 | 31 | 0 | 0 | 0 | 0 | 0 | 0
XJG226 | XJG226 | 4 |  | 2000-06-16 |  |  | Collector Current (IC) | I_C |  |  | The direct collector current of the item. |  | JIS C7032(1993),IEC61360-AAE405 |  |  |  | NR3 S..3.3ES2 | ampere |  |  |  | 0 |  | 0 |  | 0 | 41 | 41 | 0 | 0 | 31 | 31 | 0 | 0
XJG227 | XJG227 | 4 | 001 | 2000-06-16 | 2001-10-02 | 2006-03-17 | Collector Current (Pulse) | I_CP |  |  | The maximum allowable current that can flow as a pulse to the collector terminal. | [5 empty] | NR3 S..3.3ES2 | ampere |  |  |  | 0 |  | 0 |  | 0 | 75 | 81 | 0 | 0 | 31 | 0 | 0 | 0 | 4_MinRev/7_Date_min/12_Definition_short/14_Ref_source_NULL/21_App_specific_B(Attribute)_NULL
XJG228 | XJG228 | 4 | 001 | 2000-06-16 |  | 2003-10-10 | Collector Power Dissipation | P_C |  |  | The maximum allowable power that can be consumed between the collector and the emitter. | [5 empty] | NR3 S..3.3ES2 | watt |  |  |  | 0 |  | 0 |  | 0 | 87 | 87 | 0 | 0 | 0 | 0 | 0 | 0
XJG229 | XJG229 | 4 |  | 2000-06-16 |  |  | Dc Current Gain | hFE |  |  | The ratio of the input dc current and the output dc current of this item. | [5 empty] | NR3 S..3.3ES2 | 1 |  |  |  | 0 |  | 0 |  | 0 | 73 | 73 | 0 | 0 | 0 | 0 | 0 | 0
XJG230 | XJG230 | 5 | 1.0 | 2000-06-16 |  |  | Gain-Bandwidth Product | fT |  |  | The minimum value of the small-signal gain bandwidth product (in Hz) of a voltage amplifier at specified frequency and at reference conditions. |  | IEC61360-AAF167 |  |  |  | NR3 S..3.3ES2 | hertz |  |  |  | 0 |  | 0 |  | 0 | 143 | 143 | 0 | 0 | 15 | 15 | 0 | 0
XJG231 | XJG231 | 5 | 001 | 2000-06-16 |  | 2006-03-17 | Collector-Emitter Saturation Voltage | VCE(sat) |  |  | The voltage between collector and emitter in a saturated state. | [5 empty] | NR3 S..3.3ES2 | volt |  |  |  | 0 |  | 0 |  | 0 | 77 | 63 | 0 | 0 | 31 | 0 | 0 | 0 | 4_MinRev/7_Date_min/12_Definition_short/14_Ref_source_NULL/21_App_specific_B(Attribute)_NULL
XJG232-001 | XJG232 | 001 | 000 | 2006-03-17 |  |  | Output Capacitance |  |  |  | The collector-base capacitance measured at the specified collector-base voltage and frequency with the emitter open. Includes stray capacitance. |  | ECALSv6.1 |  |  |  | NR3 S..3.3ES2 | farad |  |  |  | 0 |  | 0 |  | 0 | 0 | 144 | 0 | 0 | 0 | 9 | 0 | 0 | ADD
XJG233 | XJG233 | 3 | 002 | 2000-06-16 |  | 2006-03-17 | Reverse Transfer Capacitance (Cre) | Cre |  |  | The imaginary part of yre and yrb. (yre and yrb are input short-circuit reverse propagation admittance). |  | ECALSv6.1 |  |  |  | NR3 S..3.3ES2 | farad |  |  |  | 0 |  | 0 |  | 0 | 237 | 105 | 0 | 0 | 15 | 9 | 0 | 0 | 4_MinRev/7_Date_min/12_Definition_short/14_Ref_source
XJG234 | XJG234 | 3 |  | 2000-06-16 |  |  | Power Gain | PG |  |  | In a circuit or device, the ratio between the input and output signals. | [5 empty] | NR3 S..3.3ES2 | decibel |  |  |  | 0 |  | 0 |  | 0 | 71 | 71 | 0 | 0 | 0 | 0 | 0 | 0
XJG235 | XJG235 | 3 | 001 | 2000-06-16 |  | 2003-10-10 | Turn On Time | tON |  |  | The time required for the collector-emitter voltage waveform to reach 10% of its maximum amplitude from the point at which the base current waveform reaches 10% of its maximum amplitude. (t_on = td + tr) |  | JIS C7032(1993),IEC61360-AAF060 |  |  |  | NR3 S..3.3ES2 | second |  |  |  | 0 |  | 0 |  | 0 | 203 | 203 | 0 | 0 | 31 | 31 | 0 | 0
XJG237 | XJG237 | 3 | 001 | 2000-06-16 |  | 2003-10-10 | Carrier Storage Time | tstg |  |  | The time required for the collector-emitter voltage waveform to reach 10% of its maximum amplitude from the point at which the base current waveform falls to 90% of its maximum amplitude. |  | JIS C7032(1993) |  |  |  | NR3 S..3.3ES2 | second |  |  |  | 0 |  | 0 |  | 0 | 187 | 187 | 0 | 0 | 15 | 15 | 0 | 0
XJG238 | XJG238 | 5 | 001 | 2000-06-16 |  | 2006-03-17 | Collector-Base Voltage | VCBO |  |  | The maximum allowable collector-base voltage at cutoff or in the active state. | [5 empty] | NR3 S..3.3ES2 | volt |  |  |  | 0 |  | 0 |  | 0 | 61 | 78 | 0 | 0 | 31 | 0 | 0 | 0 | 4_MinRev/7_Date_min/12_Definition_short/14_Ref_source_NULL/21_App_specific_B(Attribute)_NULL
XJG239 | XJG239 | 5 | 001 | 2000-06-16 |  | 2006-03-17 | Collector-Emitter Voltage | VCEO |  |  | The maximum allowable collector-emitter voltage at cutoff or in the active state. | [5 empty] | NR3 S..3.3ES2 | volt |  |  |  | 0 |  | 0 |  | 0 | 134 | 81 | 0 | 0 | 31 | 0 | 0 | 0 | 4_MinRev/7_Date_min/12_Definition_short/14_Ref_source_NULL/21_App_specific_B(Attribute)_NULL
XJG242 | XJG242 | 5 |  | 2000-06-16 |  |  | Emitter-Base Voltage | VEBO |  |  | Emitter to Base Voltage |  | JIS C7032(1993),IEC61360-AAF112 |  |  |  | NR3 S..3.3ES2 | volt |  | Obsoleted |  | 0 |  | 0 |  | 0 | 23 | 23 | 0 | 0 | 31 | 31 | 0 | 0
XJG243 | XJG243 | 4 |  | 2000-06-16 |  |  | Collector Current (IC_DC) | IC_DC |  |  | The direct collector current of the item. |  | JIS C7032(1993),IEC61360-AAE405 |  |  |  | NR3 S..3.3ES2 | ampere |  |  |  | 0 |  | 0 |  | 0 | 41 | 41 | 0 | 0 | 31 | 31 | 0 | 0
XJG244 | XJG244 | 3 |  | 2000-06-16 |  |  | Peak Collector Current | IC_PLS |  |  | The value of the collector current (in A) of the item during a specified duration. |  | JIS C7032(1993),IEC61360-AAE407 |  |  |  | NR3 S..3.3ES2 | ampere |  |  |  | 0 |  | 0 |  | 0 | 82 | 82 | 0 | 0 | 31 | 31 | 0 | 0
XJG246 | XJG246 | 3 | 001 | 2000-06-16 |  | 2003-10-10 | Collector Cutoff Current (ICBO) | ICBO |  |  | The current that flows to the collector when a voltage is applied between the collector and the base in a cutoff state. |  | JIS C7032(1993),IEC61360-AAF109 |  |  |  | NR3 S..3.3ES2 | ampere |  |  |  | 0 |  | 0 |  | 0 | 119 | 119 | 0 | 0 | 31 | 31 | 0 | 0
XJG247 | XJG247 | 5 | 1.0 | 2000-06-16 | 2001-07-11 |  | Emitter Cutoff Current | I_EBO |  |  | The value as specified by level (minTypMax) of the direct current (in A) into the emitter terminal of a transistor when it is biased in the reverse direction with respect to the base terminal and when the collector terminal is open-circuited, at specified. |  | JIS C7032(1993),IEC61360-AAF110 |  |  |  | NR3 S..3.3ES2 | ampere |  |  |  | 0 |  | 0 |  | 0 | 256 | 256 | 0 | 0 | 31 | 31 | 0 | 0
XJG250-001 | XJG250 | 001 | 000 | 2006-03-17 |  |  | Output Capacitance |  |  |  | The collector-base capacitance measured at the specified collector-base voltage and frequency with the emitter open. Includes stray capacitance. |  | ECALSv6.1 |  |  |  | NR3 S..3.3ES2 | farad |  |  |  | 0 |  | 0 |  | 0 | 0 | 144 | 0 | 0 | 0 | 9 | 0 | 0 | ADD
XJG252 | XJG252 | 5 |  | 2000-06-16 |  |  | Base-Emitter Saturation Voltage | VBE(SAT) |  |  | Base-emitter saturation voltage under the specified saturation condition. |  | JIS C7032(1993),IEC61360-AAF114 |  |  |  | NR3 S..3.3ES2 | volt |  |  |  | 0 |  | 0 |  | 0 | 73 | 73 | 0 | 0 | 31 | 31 | 0 | 0
XJG256 | XJG256 | 5 |  | 2000-06-16 |  |  | Drain-Source Voltage | VDSX |  |  | Drain-Source Voltage | [5 empty] | NR3 S..3.3ES2 | volt |  | Obsoleted |  | 0 |  | 0 |  | 0 | 20 | 20 | 0 | 0 | 0 | 0 | 0 | 0
XJG257 | XJG257 | 5 | 001 | 2000-06-16 |  | 2006-03-17 | Gate-Source Voltage | VGDS |  |  | Gate-Source Voltage. | [5 empty] | NR3 S..3.3ES2 | volt |  |  |  | 0 |  | 0 |  | 0 | 19 | 20 | 0 | 0 | 0 | 0 | 0 | 0 | 4_MinRev/7_Date_min/12_Definition_short/21_App_specific_B(Attribute)_NULL
XJG258 | XJG258 | 3 | 1.0 | 2000-06-16 |  |  | Zero Gate Voltage Drain Current | Idss |  |  | The value as specified by level (minMax) of the direct drain current (in A) of a field-effect transistor at specified drain-source voltage and source short-circuited to the gate. |  | IEC61360-4 AAE370 | electrical characteristics |  |  | NR3 S..3.3ES2 | ampere |  |  |  | 0 |  | 0 |  | 0 | 179 | 179 | 0 | 0 | 17 | 17 | 26 | 26
XJG259 | XJG259 | 4 |  | 2000-06-16 | 2001-10-02 |  | Drain Current (ID) | I_D |  |  | The direct drain current with source connected to gate at specified drain to source voltage. | [5 empty] | NR3 S..3.3ES2 | ampere |  | Obsoleted |  | 0 |  | 0 |  | 0 | 92 | 92 | 0 | 0 | 0 | 0 | 0 | 0
XJG261 | XJG261 | 2 | 002 | 2000-06-16 |  | 2006-03-17 | Drain-source cutoff current | I_DSS |  |  | The current that flows between the drain and the source while the field-effect transistor is in a cutoff state. |  | ECALSv6.1 |  |  |  | NR3 S..3.3ES2 | ampere |  |  |  | 0 |  | 0 |  | 0 | 67 | 111 | 0 | 0 | 15 | 9 | 0 | 0 | 4_MinRev/7_Date_min/8_Preferred_name/12_Definition_short/14_Ref_source
XJG262 | XJG262 | 4 |  | 2000-06-16 |  |  | Cutoff Voltage | VGS(off) |  |  | Cutoff Voltage. | [5 empty] | NR3 S..3.3ES2 | volt |  |  |  | 0 |  | 0 |  | 0 | 15 | 15 | 0 | 0 | 0 | 0 | 0 | 0
XJG263 | XJG263 | 4 | 1.0 | 2000-06-16 |  |  | Drain Current (D.C) | I_DSS |  |  | The direct drain current with source connected to gate at specified drain to source voltage. |  | IEC61360-AAE370 |  |  |  | NR3 S..3.3ES2 | ampere |  |  |  | 0 |  | 0 |  | 0 | 92 | 92 | 0 | 0 | 15 | 15 | 0 | 0
XJG264 | XJG264 | 3 | 001 | 2000-06-16 |  | 2003-10-10 | Forward Transfer Admittance | ¦Yfs¦ |  |  | The ratio of the change in the drain current due to a change in the gate-to-source voltage in the saturated area. |  | IEC61360-AAE396 |  |  |  | NR3 S..3.3ES2 | siemens |  |  |  | 0 |  | 0 |  | 0 | 113 | 113 | 0 | 0 | 15 | 15 | 0 | 0
XJG265-001 | XJG265 | 001 | 000 | 2006-03-17 |  |  | Input Capacitance |  |  |  | The input capacitance between the gate and the source when the drain-source is shorted alternately in the source-grounded circuit. |  | ECALSv6.1 |  |  |  | NR3 S..3.3ES2 | farad |  |  |  | 0 |  | 0 |  | 0 | 0 | 130 | 0 | 0 | 0 | 9 | 0 | 0 | ADD
XJG266-001 | XJG266 | 001 | 000 | 2006-03-17 |  |  | Output Capacitance |  |  |  | The output capacitance between the drain and the source when the gate-source is shorted alternately in the source-grounded circuit. |  | ECALSv6.1 |  |  |  | NR3 S..3.3ES2 | farad |  |  |  | 0 |  | 0 |  | 0 | 0 | 131 | 0 | 0 | 0 | 9 | 0 | 0 | ADD
XJG267 | XJG267 | 3 | 001 | 2000-06-16 |  | 2003-10-10 | On Resistance | RDS(on) |  |  | The resistance between the drain and the source while the FET is on. | [5 empty] | NR3 S..3.3ES2 | ohm |  |  |  | 0 |  | 0 |  | 0 | 68 | 68 | 0 | 0 | 0 | 0 | 0 | 0
XJG268 | XJG268 | 4 |  | 2000-06-16 |  |  | Voltage Gain | PG |  |  | In a circuit or device, the ratio between the input and output signals. | [5 empty] | NR3 S..3.3ES2 | decibel |  | Obsoleted |  | 0 |  | 0 |  | 0 | 71 | 71 | 0 | 0 | 0 | 0 | 0 | 0
XJG269 | XJG269 | 3 |  | 2000-06-16 |  |  | Reverse Transfer Capacitance (Crss) | Crss |  |  | The value as specified by level (minTypMax) of the capacitance (in F) between the drain and the gate with the input short-circuited to ac, of a field-effect transistor at specified frequency, drain-source voltage and gate-source voltage. |  | IEC61360-AAE390 |  |  |  | NR3 S..3.3ES2 | farad |  |  |  | 0 |  | 0 |  | 0 | 237 | 237 | 0 | 0 | 15 | 15 | 0 | 0
XJG272 | XJG272 | 4 |  | 2000-06-16 |  |  | Gate-Source Voltage | VGSS |  |  | Gate to Source Voltage | [5 empty] | NR3 S..3.3ES2 | volt |  | Obsoleted |  | 0 |  | 0 |  | 0 | 22 | 22 | 0 | 0 | 0 | 0 | 0 | 0
XJG273 | XJG273 | 3 | 001 | 2000-06-16 |  | 2006-03-17 | Drain Current (Dc) | I_D |  |  | The maximum allowable current (DC) that can flow continuously to the drain terminal. |  | ECALSv6.1 |  |  |  | NR3 S..3.3ES2 | ampere |  |  |  | 0 |  | 0 |  | 0 | 92 | 84 | 0 | 0 | 0 | 9 | 0 | 0 | 4_MinRev/7_Date_min/12_Definition_short/14_Ref_source
XJG274-001 | XJG274 | 001 | 000 | 2006-03-17 |  |  | Drain current (pulse) |  |  |  | The maximum allowable current (pulse) that can flow as a pulse to the drain terminal. | [5 empty] | NR3 S..3.3ES2 | ampere |  |  |  | 0 |  | 0 |  | 0 | 0 | 85 | 0 | 0 | 0 | 0 | 0 | 0 | ADD
XJG276-001 | XJG276 | 001 | 000 | 2006-03-17 |  |  | Drain-source cutoff current |  |  |  | The current that flows between the drain and the source while the field-effect transistor is in a cut-off state. |  | ECALSv6.1 |  |  |  | NR3 S..3.3ES2 | ampere |  |  |  | 0 |  | 0 |  | 0 | 0 | 112 | 0 | 0 | 0 | 9 | 0 | 0 | ADD
XJG277 | XJG277 | 4 |  | 2000-06-16 | 2001-10-02 |  | Gate To Source Leakage Current | I_GSS |  |  | The current leakage between gate and source. | [5 empty] | NR3 S..3.3ES2 | ampere |  | Obsoleted |  | 0 |  | 0 |  | 0 | 44 | 44 | 0 | 0 | 0 | 0 | 0 | 0
XJG278 | XJG278 | 3 |  | 2000-06-16 |  |  | Gate-Source Cut-Off Voltage | VGS(off) |  |  | gate-source cut-off voltage. |  | IEC61360-AAE386 |  |  |  | NR3 S..3.3ES2 | volt |  |  |  | 0 |  | 0 |  | 0 | 28 | 28 | 0 | 0 | 15 | 15 | 0 | 0
XJG280 | XJG280 | 4 |  | 2000-06-16 | 2001-10-02 |  | Static Drain To Source On Stat | RDS(on)1 |  |  | Static Drain to Source on Stat. |  | IEC61360-AAE391 |  |  |  | NR3 S..3.3ES2 | ohm |  | Obsoleted |  | 0 |  | 0 |  | 0 | 31 | 31 | 0 | 0 | 15 | 15 | 0 | 0
XJG281-001 | XJG281 | 001 | 000 | 2006-03-17 |  |  | Input capacitance |  |  |  | The capacitance between the gate and the source when the drain-source is shorted alternately in the source-grounded circuit. |  | ECALSv6.1 |  |  |  | NR3 S..3.3ES2 | farad |  |  |  | 0 |  | 0 |  | 0 | 0 | 124 | 0 | 0 | 0 | 9 | 0 | 0 | ADD
XJG282-001 | XJG282 | 001 | 000 | 2006-03-17 |  |  | Output capacitance |  |  |  | The capacitance between the drain and the source when the gate-source is shorted alternatively in the source-grounded circuit. |  | ECALSv6.1 |  |  |  | NR3 S..3.3ES2 | farad |  |  |  | 0 |  | 0 |  | 0 | 0 | 126 | 0 | 0 | 0 | 9 | 0 | 0 | ADD
XJG284 | XJG284 | 3 |  | 2000-06-16 |  |  | Turn-On Delay Time | td(on) |  |  | Turn-On Delay Time. | [5 empty] | NR3 S..3.3ES2 | second |  |  |  | 0 |  | 0 |  | 0 | 19 | 19 | 0 | 0 | 0 | 0 | 0 | 0
XJG286 | XJG286 | 3 | 001 | 2000-06-16 |  | 2003-10-10 | Turn-Off Delay Time | td(off) |  |  | The time required for the drain-source voltage waveform to reach 10% of its maximum amplitude from the point at which the gate-source voltage waveform falls to 90% of its maximum amplitude. | [5 empty] | NR3 S..3.3ES2 | second |  |  |  | 0 |  | 0 |  | 0 | 189 | 189 | 0 | 0 | 0 | 0 | 0 | 0
XJG288 | XJG288 | 4 |  | 2000-06-16 | 2001-10-02 |  | Gate Charge Load | Qg |  |  | Gate Charge Load. | [5 empty] | NR3 S..3.3ES2 | coulomb |  | Obsoleted |  | 0 |  | 0 |  | 0 | 17 | 17 | 0 | 0 | 0 | 0 | 0 | 0
XJG289 | XJG289 | 4 |  | 2000-06-16 | 2001-10-02 |  | Diode Forward Voltage | VSD |  |  | Diode Forward Voltage. | [5 empty] | NR3 S..3.3ES2 | volt |  | Obsoleted |  | 0 |  | 0 |  | 0 | 22 | 22 | 0 | 0 | 0 | 0 | 0 | 0
XJG290 | XJG290 | 3 | 001 | 2000-06-16 | 2001-10-02 | 2003-10-10 | Diode Application |  |  |  | The application of a diode. | [5 empty] | M..32 |  |  |  | dic_value | 11 |  | 0 |  | 0 | 27 | 27 | 0 | 0 | 0 | 0 | 0 | 0
XJG293 | XJG293 | 4 | 001 | 2000-06-16 |  | 2003-10-10 | I2T Limit Value | I2t |  |  | The value used to calculate the maximum allowable peak forward current without repetition that allows a pulse of 1 ms or more and less than 10 ms to be applied. | [5 empty] | NR3 S..3.3ES2 | ampere |  |  |  | 0 |  | 0 |  | 0 | 160 | 160 | 0 | 0 | 0 | 0 | 0 | 0
XJG294 | XJG294 | 3 | 001 | 2000-06-16 |  | 2003-10-10 | Isolation Voltage (Vdis) | Vdis |  |  | The isolation voltage between the pin and the case when AC voltage is applied, under the specified conditions. | [5 empty] | NR3 S..3.3ES2 | volt |  |  |  | 0 |  | 0 |  | 0 | 110 | 110 | 0 | 0 | 0 | 0 | 0 | 0
XJG295 | XJG295 | 3 |  | 2000-06-16 |  |  | Stud Mounting Torque | TOR |  |  | Maximum value of clamping torque allowable when stud mounting type device is mounted into heat sink or support, using specified grease on screw and contact portions. | [5 empty] | NR3 S..3.3ES2 | newton*meter |  |  |  | 0 |  | 0 |  | 0 | 165 | 165 | 0 | 0 | 0 | 0 | 0 | 0
XJG296 | XJG296 | 3 | 001 | 2000-06-16 |  | 2003-10-10 | Peak Reverse Power | PRRSM |  |  | The allowable repetitive peak power in the reverse direction under the specified conditions. | [5 empty] | NR3 S..3.3ES2 | watt |  |  |  | 0 |  | 0 |  | 0 | 92 | 92 | 0 | 0 | 0 | 0 | 0 | 0
XJG298 | XJG298 | 3 |  | 2000-06-16 |  |  | Reverse Current | IR |  |  | Current value when the specified reverse voltage is applied | [5 empty] | NR3 S..3.3ES2 | ampere |  | Obsoleted |  | 0 |  | 0 |  | 0 | 59 | 59 | 0 | 0 | 0 | 0 | 0 | 0
XJG299 | XJG299 | 3 |  | 2000-06-16 |  |  | Thermal Resistance | Rth(j-x) |  |  | Under thermally steady state while the device is energized, the value of the temperature difference between the junction and ambient air or between the junction and case per unit power dissipation at the junction | [5 empty] | NR3 S..3.3ES2 | degreecelsius/watt |  | Obsoleted |  | 0 |  | 0 |  | 0 | 212 | 212 | 0 | 0 | 0 | 0 | 0 | 0
XJG300 | XJG300 | 3 | 001 | 2000-06-16 |  | 2003-10-10 | Reverse Recovery Time | trr |  |  | The time required for the reverse current to reach the specified level from when the voltage is reversed while the device is conducting in the forward direction, under the specified conditions. | [5 empty] | NR3 S..3.3ES2 | second |  |  |  | 0 |  | 0 |  | 0 | 193 | 193 | 0 | 0 | 0 | 0 | 0 | 0
XJG301 | XJG301 | 3 |  | 2000-06-16 |  |  | Peak Reverse Voltage | VRM |  |  | Maximum allowable instantaneous value of reverse voltage that can be applied. | [5 empty] | NR1 S..10 | volt |  |  |  | 0 |  | 0 |  | 0 | 77 | 77 | 0 | 0 | 0 | 0 | 0 | 0
XJG302 | XJG302 | 3 | 001 | 2000-06-16 |  | 2003-10-10 | Rectifier Diode Application |  |  |  | The application of a rectifier diode. | [5 empty] | M..32 |  |  |  | dic_value | 4 |  | 0 |  | 0 | 37 | 37 | 0 | 0 | 0 | 0 | 0 | 0
XJG303 | XJG303 | 5 | 001 | 2000-06-16 | 2001-11-19 | 2003-10-10 | Non-Repetitive Peak Reverse Surge Voltage | VRSM |  |  | The maximum allowable peak voltage in the reverse direction and without repetition, under the specified conditions. | [5 empty] | NR3 S..3.3ES2 | volt |  |  |  | 0 |  | 0 |  | 0 | 115 | 115 | 0 | 0 | 0 | 0 | 0 | 0
XJG304 | XJG304 | 3 | 001 | 2000-06-16 |  | 2003-10-10 | Average Rectified Current (Io) | Io |  |  | The maximum allowable peak current in the forward direction without repetition that allows a 50 Hz sinewave to be generated for one cycle, under the specified temperature conditions and load resistance. | [5 empty] | NR3 S..3.3ES2 | ampere |  |  |  | 0 |  | 0 |  | 0 | 202 | 202 | 0 | 0 | 0 | 0 | 0 | 0
XJG305 | XJG305 | 4 |  | 2000-06-16 |  |  | Average Rectified Current (IFSM) | IFSM |  |  | Maximum allowable continuous average current in the forward direction under specified conditions. | [5 empty] | NR3 S..3.3ES2 | ampere |  |  |  | 0 |  | 0 |  | 0 | 97 | 97 | 0 | 0 | 0 | 0 | 0 | 0
XJG307 | XJG307 | 3 |  | 2000-06-16 |  |  | Reverse Voltage | VR |  |  | Maximum allowable value of reverse voltage repeatedly that can be applied. | [5 empty] | NR1 S..10 | volt |  |  |  | 0 |  | 0 |  | 0 | 74 | 74 | 0 | 0 | 0 | 0 | 0 | 0
XJG310 | XJG310 | 3 | 001 | 2000-06-16 |  | 2003-10-10 | Terminal Capacitance | Ct |  |  | The electrostatic terminal capacitance of the diode under the specified bias conditions. | [5 empty] | NR3 S..3.3ES2 | farad |  |  |  | 0 |  | 0 |  | 0 | 88 | 88 | 0 | 0 | 0 | 0 | 0 | 0
XJG311 | XJG311 | 3 |  | 2000-06-16 |  |  | Capacitance Ratio | n |  |  | Ratio of capacitance with specified difference in voltage. | [5 empty] | NR3 S..3.3ES2 | 1 |  |  |  | 0 |  | 0 |  | 0 | 58 | 58 | 0 | 0 | 0 | 0 | 0 | 0
XJG312 | XJG312 | 3 |  | 2000-06-16 |  |  | Series Resistance | rs |  |  | Series resistance value when specified reverse voltage and frequency are applied. | [5 empty] | NR3 S..3.3ES2 | ohm |  |  |  | 0 |  | 0 |  | 0 | 81 | 81 | 0 | 0 | 0 | 0 | 0 | 0
XJG313 | XJG313 | 4 | 001 | 2000-06-16 |  | 2003-10-10 | Matching Error | $DC/C |  |  | Percentage of capacitance variation among group of devices under specified condition. | [5 empty] | NR3 S..3.3ES2 | 1 |  |  |  | 0 |  | 0 |  | 0 | 85 | 85 | 0 | 0 | 0 | 0 | 0 | 0
XJG318 | XJG318 | 004 | 000 | 2000-06-16 | 2002-12-13 |  | Dynamic Resistance | Rd |  |  | The resistance of the item. This parameter is used to calculate the instantaneous voltage drop or the power dissipation. | [5 empty] | NR3 S..3.3ES2 | ohm |  |  |  | 0 |  | 0 |  | 0 | 120 | 120 | 0 | 0 | 0 | 0 | 0 | 0
XJG319 | XJG319 | 5 | 001 | 2000-06-16 |  | 2003-10-10 | Temperature Coefficient (for Zener Diode) | $g_z |  |  | Ratio of Zener voltage change to ambient temperature change. | [5 empty] | NR3 S..3.3ES2 | volt/celsius |  |  |  | 0 |  | 0 |  | 0 | 60 | 60 | 0 | 0 | 0 | 0 | 0 | 0
XJG322 | XJG322 | 5 |  | 2000-06-16 |  |  | Non-Repet Peak Forward Surge Current | IFSM |  |  | Maximum allowable surge value of forward current without repetition. | [5 empty] | NR3 S..3.3ES2 | ampere |  |  |  | 0 |  | 0 |  | 0 | 68 | 68 | 0 | 0 | 0 | 0 | 0 | 0
XJG335 | XJG335 | 4 |  | 2000-06-16 |  |  | Repeat Peak Reverse Power Dissipation | PRRSM |  |  | Maximum allowable instantaneous value of reverse power supply repeatedly applicable. | [5 empty] | NR3 S..3.3ES2 | watt |  |  |  | 0 |  | 0 |  | 0 | 84 | 84 | 0 | 0 | 0 | 0 | 0 | 0
XJG338 | XJG338 | 3 |  | 2000-06-16 |  |  | Forward Current (IF) | I_F |  |  | Current value when the specified forward voltage is applied. | [5 empty] | NR3 S..3.3ES2 | ampere |  |  |  | 0 |  | 0 |  | 0 | 60 | 60 | 0 | 0 | 0 | 0 | 0 | 0
XJG340 | XJG340 | 3 |  | 2000-06-16 |  |  | Junction Capacitance | Cj |  |  | Capacitance at junction when the specified reverse voltage and frequency are applied. | [5 empty] | NR3 S..3.3ES2 | farad |  |  |  | 0 |  | 0 |  | 0 | 85 | 85 | 0 | 0 | 0 | 0 | 0 | 0
XJG343 | XJG343 | 5 |  | 2000-06-16 | 2001-11-19 |  | Repetitive Peak Reverse Voltage | VRRSM |  |  | Maximum allowable instantaneous value of reverse voltage repeatedly applicable. | [5 empty] | NR3 S..3.3ES2 | volt |  |  |  | 0 |  | 0 |  | 0 | 79 | 79 | 0 | 0 | 0 | 0 | 0 | 0
XJG359 | XJG359 | 4 |  | 2000-06-16 |  |  | Peak Forward Voltage | VFM |  |  | Peak voltage value when the specified forward current is flowing | [5 empty] | NR3 S..3.3ES2 | volt |  | Obsoleted |  | 0 |  | 0 |  | 0 | 64 | 64 | 0 | 0 | 0 | 0 | 0 | 0
XJG361 | XJG361 | 4 |  | 2000-06-16 |  |  | Peak Reverse Current | IRRM |  |  | Peak current value when the specified reverse voltage is applied. | [5 empty] | NR3 S..3.3ES2 | ampere |  |  |  | 0 |  | 0 |  | 0 | 65 | 65 | 0 | 0 | 0 | 0 | 0 | 0
XJG364 | XJG364 | 3 |  | 2000-06-16 |  |  | Forward Recovery Time | tfr |  |  | Time taken for the forward voltage to reach the specified level when the forward current is applied under specified condition. | [5 empty] | NR3 S..3.3ES2 | second |  |  |  | 0 |  | 0 |  | 0 | 127 | 127 | 0 | 0 | 0 | 0 | 0 | 0
XJG366 | XJG366 | 3 | 001 | 2000-06-16 |  | 2003-10-10 | Prnu | PRNU |  |  | The ratio of the absolute difference between the maximum (minimum) output pixel output amplitude and the average output pixel amplitude to the average output amplitude of all the effective pixels of the same color, per color, when the photosensitive surface is applied with the light of uniform illumination and uniform color temperature. | [5 empty] | NR3 S..3.3ES2 | 1 |  |  |  | 0 |  | 0 |  | 0 | 338 | 338 | 0 | 0 | 0 | 0 | 0 | 0
XJG367 | XJG367 | 3 | 001 | 2000-06-16 |  | 2003-10-10 | Vsat | VSAT |  |  | The minimum saturation output of all effective pixels. | [5 empty] | NR3 S..3.3ES2 | volt |  |  |  | 0 |  | 0 |  | 0 | 54 | 54 | 0 | 0 | 0 | 0 | 0 | 0
XJG368 | XJG368 | 4 | 001 | 2000-06-16 |  | 2003-10-10 | Se | SE |  |  | The saturation output voltage per sensitivity level. | [5 empty] | NR3 S..3.3ES2 | lux*second |  |  |  | 0 |  | 0 |  | 0 | 52 | 52 | 0 | 0 | 0 | 0 | 0 | 0
XJG369 | XJG369 | 3 | 001 | 2000-06-16 |  | 2003-10-10 | Iad | IAD |  |  | The analog supply current. | [5 empty] | NR3 S..3.3ES2 | ampere |  |  |  | 0 |  | 0 |  | 0 | 26 | 26 | 0 | 0 | 0 | 0 | 0 | 0
XJG370 | XJG370 | 3 | 001 | 2000-06-16 |  | 2003-10-10 | Idd | IDD |  |  | The digital supply current. | [5 empty] | NR3 S..3.3ES2 | ampere |  |  |  | 0 |  | 0 |  | 0 | 27 | 27 | 0 | 0 | 0 | 0 | 0 | 0
XJG371 | XJG371 | 3 | 001 | 2000-06-16 |  | 2003-10-10 | Zo | ZO |  |  | The output impedance. | [5 empty] | NR3 S..3.3ES2 | ohm |  |  |  | 0 |  | 0 |  | 0 | 21 | 21 | 0 | 0 | 0 | 0 | 0 | 0
XJG372 | XJG372 | 2 | 001 | 2000-06-16 |  | 2003-10-10 | Dr | DR |  |  | The dynamic range. | [5 empty] | NR3 S..3.3ES2 | 1 |  |  |  | 0 |  | 0 |  | 0 | 18 | 18 | 0 | 0 | 0 | 0 | 0 | 0
XJG373 | XJG373 | 3 | 001 | 2000-06-16 |  | 2003-10-10 | Vos | VOS |  |  | The DC compensation output voltage. | [5 empty] | NR3 S..3.3ES2 | volt |  |  |  | 0 |  | 0 |  | 0 | 35 | 35 | 0 | 0 | 0 | 0 | 0 | 0
XJG374 | XJG374 | 3 |  | 2000-06-16 |  |  | Vdos | VDOS |  |  | VDOS. | [5 empty] | NR3 S..3.3ES2 | volt |  |  |  | 0 |  | 0 |  | 0 | 5 | 5 | 0 | 0 | 0 | 0 | 0 | 0
XJG375 | XJG375 | 2 | 001 | 2000-06-16 |  | 2003-10-10 | Available Picture Size |  |  |  | The number of effective pixels. | [5 empty] | NR3 S..3.3ES2 | 1 |  |  |  | 0 |  | 0 |  | 0 | 31 | 31 | 0 | 0 | 0 | 0 | 0 | 0
XJG376 | XJG376 | 3 | 001 | 2000-06-16 |  | 2003-10-10 | Picture Size |  |  |  | The length and width of one pixel. | [5 empty] | NR3 S..3.3ES2 | meter |  |  |  | 0 |  | 0 |  | 0 | 34 | 34 | 0 | 0 | 0 | 0 | 0 | 0
XJG381 | XJG381 | 4 |  | 2000-06-16 |  |  | R | R |  |  | R. | [5 empty] | NR3 S..3.3ES2 | volt/(lux*second) |  |  |  | 0 |  | 0 |  | 0 | 2 | 2 | 0 | 0 | 0 | 0 | 0 | 0
XJG382 | XJG382 | 2 | 001 | 2000-06-16 |  | 2003-10-10 | Total Pictures |  |  |  | The total number of pixels, including photosensitive pixels and black standard pixels. | [5 empty] | NR3 S..3.3ES2 | 1 |  |  |  | 0 |  | 0 |  | 0 | 86 | 86 | 0 | 0 | 0 | 0 | 0 | 0
XJG383 | XJG383 | 3 | 001 | 2000-06-16 |  | 2003-10-10 | Picture Pitch |  |  |  | The pixel pitch. | [5 empty] | NR3 S..3.3ES2 | meter |  |  |  | 0 |  | 0 |  | 0 | 16 | 16 | 0 | 0 | 0 | 0 | 0 | 0
XJG388 | XJG388 | 3 | 001 | 2000-06-16 |  | 2003-10-10 | Vdrk | VDRK |  |  | The CCD output voltage when the light input is interrupted. | [5 empty] | NR3 S..3.3ES2 | volt |  |  |  | 0 |  | 0 |  | 0 | 59 | 59 | 0 | 0 | 0 | 0 | 0 | 0
XJG389 | XJG389 | 3 | 001 | 2000-06-16 |  | 2003-10-10 | Smr | SMR |  |  | The ratio of the smear section's CCD output signal (Vsig) to the window section's CCD output signals (Vsmr). | [5 empty] | NR3 S..3.3ES2 | decibel |  |  |  | 0 |  | 0 |  | 0 | 108 | 108 | 0 | 0 | 0 | 0 | 0 | 0
XJG391 | XJG391 | 3 | 001 | 2000-06-16 |  | 2003-10-10 | Iod | IOD |  |  | The output transistor current. | [5 empty] | NR3 S..3.3ES2 | ampere |  |  |  | 0 |  | 0 |  | 0 | 30 | 30 | 0 | 0 | 0 | 0 | 0 | 0
XJG392 | XJG392 | 2 | 001 | 2000-06-16 |  | 2003-10-10 | Blm | BLM |  |  | The suppression of blooming at a light intensity up to several times the standard light intensity. | [5 empty] | NR3 S..3.3ES2 | 1 |  |  |  | 0 |  | 0 |  | 0 | 98 | 98 | 0 | 0 | 0 | 0 | 0 | 0
XJG393 | XJG393 | 001 |  | 2000-06-16 |  |  | Bare/Insulated | bare/insulated |  |  | A code indicated whether or not the conductive element is insulated. |  | IEC61360-4 AAF239-005 |  |  |  | M..32 |  |  |  | dic_value | 2 |  | 0 |  | 0 | 68 | 68 | 0 | 0 | 21 | 21 | 0 | 0
XJG394 | XJG394 | 001 | 001 | 2000-06-16 |  | 2003-10-10 | Conductor Finish | conductor finish |  |  | Code of the finish of a conductive part of a conductor. |  | IEC61360-4 AAF240-005 |  |  |  | M..32 |  |  |  | dic_value | 4 |  | 0 |  | 0 | 55 | 55 | 0 | 0 | 21 | 21 | 0 | 0
XJG395 | XJG395 | 2 | 003 | 2000-06-16 | 2001-10-02 | 2003-10-10 | Conductive Material | conductive mat |  |  | Code of the material of a conductive part of a conductor. |  | IEC61360-4 AAF241-005 |  |  |  | M..32 |  |  |  | dic_value | 7 |  | 0 |  | 0 | 57 | 57 | 0 | 0 | 21 | 21 | 0 | 0
XJG396 | XJG396 | 2 | 001 | 2000-06-16 |  | 2003-10-10 | Dc Resistance | R_dc |  |  | The nominal resistance per unit length (ohm/m) of a conductive part of a conductor. |  | IEC61360-4 AAF245-005 |  |  |  | NR3 S..3.3ES2 | ohm/meter |  |  |  | 0 |  | 0 |  | 0 | 83 | 83 | 0 | 0 | 21 | 21 | 0 | 0
XJG397 | XJG397 | 3 |  | 2000-06-16 |  |  | Allowable Current | I_max |  |  | The maximum current that the conductor can handle without failure. | [5 empty] | NR3 S..3.3ES2 | ampere |  |  |  | 0 |  | 0 |  | 0 | 66 | 66 | 0 | 0 | 0 | 0 | 0 | 0
XJG398 | XJG398 | 3 |  | 2000-06-16 |  |  | Conductor Diameter | d_cond |  |  | The diameter (in m) of the conductor. |  | IEC61360-4 AAF246-005 |  |  |  | NR3 S..3.3ES2 | meter |  |  |  | 0 |  | 0 |  | 0 | 37 | 37 | 0 | 0 | 21 | 21 | 0 | 0
XJG402 | XJG402 | 2 |  | 2000-06-16 |  |  | Cable Configuration For Bare Conductor | CBL cofig |  |  | Code of the configuration of a cable. |  | IEC61360-4 | Cable Configuration For Bare Conductor |  |  | M..255 |  |  |  |  | 0 |  | 0 |  | 0 | 37 | 37 | 0 | 0 | 10 | 10 | 38 | 38
XJG403 | XJG403 | 001 |  | 2000-06-16 |  |  | Number Of Cable Elements | N_element |  |  | The number of basic elements in a cable. |  | IEC61360-4 |  |  |  | NR1 S..10 | 1 |  |  |  | 0 |  | 0 |  | 0 | 40 | 40 | 0 | 0 | 10 | 10 | 0 | 0
XJG501 | XJG501 | 4 |  | 2000-06-16 |  |  | Supply Current | I_CC |  |  | The continuous current (in A) required by this item during normal operation. | [5 empty] | NR3 S..3.3ES2 | ampere |  | Obsoleted |  | 0 |  | 0 |  | 0 | 76 | 76 | 0 | 0 | 0 | 0 | 0 | 0
XJG502 | XJG502 | 3 |  | 2000-06-16 |  |  | Power Dissipation | P_D |  |  | The power consumed while the product is operating following application of the prescribed voltage | [5 empty] | NR3 S..3.3ES2 | watt |  | Obsoleted |  | 0 |  | 0 |  | 0 | 97 | 97 | 0 | 0 | 0 | 0 | 0 | 0
XJG505 | XJG505 | 6 |  | 2000-06-16 | 2001-07-11 |  | Architecture |  |  |  | The architecture type of the component ( 8 bit ; 12 bit ; Risc etc.....) | [5 empty] | M..255 |  |  |  |  | 0 |  | 0 |  | 0 | 72 | 72 | 0 | 0 | 0 | 0 | 0 | 0
XJG506 | XJG506 | 2 |  | 2000-06-16 |  |  | Internal Data Bus Width |  |  |  | The bit-width of the bus that accesses internal data. | [5 empty] | NR1 S..10 | bit |  |  |  | 0 |  | 0 |  | 0 | 53 | 53 | 0 | 0 | 0 | 0 | 0 | 0
XJG507 | XJG507 | 4 |  | 2000-06-16 |  |  | CPU Performance |  |  |  | A numerical value indicating how many million instructions the CPU can execute per second. | [5 empty] | NR3 S..3.3ES2 | 1 |  |  |  | 0 |  | 0 |  | 0 | 90 | 90 | 0 | 0 | 0 | 0 | 0 | 0
XJG508 | XJG508 | 5 |  | 2000-06-16 |  |  | Instruction Execution Time | T_CY |  |  | The time required for the device to execute minimum instructions. | [5 empty] | NR3 S..3.3ES2 | second |  |  |  | 0 |  | 0 |  | 0 | 65 | 65 | 0 | 0 | 0 | 0 | 0 | 0
XJG509 | XJG509 | 3 |  | 2000-06-16 |  |  | Internal Rom Size |  |  |  | The capacity of the on-chip instruction ROM. | [5 empty] | NR3 S..3.3ES2 | byte |  |  |  | 0 |  | 0 |  | 0 | 44 | 44 | 0 | 0 | 0 | 0 | 0 | 0
XJG510 | XJG510 | 3 |  | 2000-06-16 |  |  | Internal Ram Size |  |  |  | The capacity of the on-chip data RAM. | [5 empty] | NR1 S..10 | byte |  |  |  | 0 |  | 0 |  | 0 | 37 | 37 | 0 | 0 | 0 | 0 | 0 | 0
XJG511 | XJG511 | 3 |  | 2000-06-16 |  |  | Internal Rom Type |  |  |  | The type of the on-chip instruction ROM. | [5 empty] | M..32 |  |  |  | dic_value | 6 |  | 0 |  | 0 | 40 | 40 | 0 | 0 | 0 | 0 | 0 | 0
XJG512 | XJG512 | 001 |  | 2000-06-16 |  |  | Number Of I/O Ports |  |  |  | The total number of input, output, and I/O ports combined. | [5 empty] | NR1 S..10 | 1 |  |  |  | 0 |  | 0 |  | 0 | 58 | 58 | 0 | 0 | 0 | 0 | 0 | 0
XJG513 | XJG513 | 3 |  | 2000-06-16 |  |  | Address Bus Width |  |  |  | The number of bits of the address bus when connected to external memory. | [5 empty] | NR1 S..10 | bit |  |  |  | 0 |  | 0 |  | 0 | 72 | 72 | 0 | 0 | 0 | 0 | 0 | 0
XJG514 | XJG514 | 2 |  | 2000-06-16 |  |  | Data Bus |  |  |  | The number of bits the data bus can transfer at the same time. | [5 empty] | NR1 S..10 | bit |  |  |  | 0 |  | 0 |  | 0 | 62 | 62 | 0 | 0 | 0 | 0 | 0 | 0
XJG515 | XJG515 | 3 |  | 2000-06-16 |  |  | Display Control Function |  |  |  | The type of the controllable display device (LCD, LED, fluorescent tube, etc.) and the display performance. | [5 empty] | M..255 |  |  |  |  | 0 |  | 0 |  | 0 | 107 | 107 | 0 | 0 | 0 | 0 | 0 | 0
XJG516 | XJG516 | 2 |  | 2000-06-16 |  |  | Dsp Function |  |  |  | A sum-of-products operation function (XbitxYbit+Zbit=Abit). | [5 empty] | M..255 |  |  |  |  | 0 |  | 0 |  | 0 | 59 | 59 | 0 | 0 | 0 | 0 | 0 | 0
XJG517 | XJG517 | 3 |  | 2000-06-16 |  |  | Timer |  |  |  | The timer type(s), and the number of bits and number of channels (etc.) provided. | [5 empty] | M..255 |  |  |  |  | 0 |  | 0 |  | 0 | 81 | 81 | 0 | 0 | 0 | 0 | 0 | 0
XJG518 | XJG518 | 3 |  | 2000-06-16 |  |  | Serial Interface |  |  |  | The serial interface type(s), and the number of channels provided. | [5 empty] | M..255 |  |  |  |  | 0 |  | 0 |  | 0 | 66 | 66 | 0 | 0 | 0 | 0 | 0 | 0
XJG519 | XJG519 | 3 |  | 2000-06-16 |  |  | Bus Controller |  |  |  | The bus controller type(s), and the number of channels provided. | [5 empty] | M..255 |  |  |  |  | 0 |  | 0 |  | 0 | 64 | 64 | 0 | 0 | 0 | 0 | 0 | 0
XJG520 | XJG520 | 4 |  | 2000-06-16 |  |  | Number Of DMA Controllers |  |  |  | The number of DMA controller channels provided. | [5 empty] | NR1 S..10 | 1 |  |  |  | 0 |  | 0 |  | 0 | 47 | 47 | 0 | 0 | 0 | 0 | 0 | 0
XJG521 | XJG521 | 3 |  | 2000-06-16 |  |  | A/D Converter |  |  |  | The resolution of the A/D converter, and the number of channels provided. | [5 empty] | M..255 |  |  |  |  | 0 |  | 0 |  | 0 | 73 | 73 | 0 | 0 | 0 | 0 | 0 | 0
XJG522 | XJG522 | 3 |  | 2000-06-16 |  |  | D/A Converter |  |  |  | The resolution of the D/A converter, and the number of channels provided. | [5 empty] | M..255 |  |  |  |  | 0 |  | 0 |  | 0 | 73 | 73 | 0 | 0 | 0 | 0 | 0 | 0
XJG523 | XJG523 | 3 |  | 2000-06-16 |  |  | On-Screen Character Display |  |  |  | The character display function (the type, number, color (etc.) of the characters). | [5 empty] | M..255 |  |  |  |  | 0 |  | 0 |  | 0 | 82 | 82 | 0 | 0 | 0 | 0 | 0 | 0
XJG524 | XJG524 | 3 |  | 2000-06-16 |  |  | Dtmf Generator |  |  |  | The availability of the DTMF generator function. | A value of 0 indicates the absence of this option, or 'false'. A value of 1 indicates the presence of option/true. |  |  |  |  | B 1 |  |  |  |  | 0 |  | 0 |  | 0 | 48 | 48 | 114 | 114 | 0 | 0 | 0 | 0
XJG525 | XJG525 | 3 |  | 2000-06-16 |  |  | Number Of Interrupt Sources |  |  |  | The number of interrupt sources. | [5 empty] | NR1 S..10 | 1 |  |  |  | 0 |  | 0 |  | 0 | 32 | 32 | 0 | 0 | 0 | 0 | 0 | 0
XJG526 | XJG526 | 2 |  | 2000-06-16 |  |  | Memory Interface |  |  |  | The type(s) of memory that can be directly connected. | [5 empty] | M..255 |  |  |  |  | 0 |  | 0 |  | 0 | 53 | 53 | 0 | 0 | 0 | 0 | 0 | 0
XJG527 | XJG527 | 2 |  | 2000-06-16 |  |  | Standby Function |  |  |  | The type(s) of standby function(s) (STOP/HALT/ IDLE etc.). | [5 empty] | M..255 |  |  |  |  | 0 |  | 0 |  | 0 | 58 | 58 | 0 | 0 | 0 | 0 | 0 | 0
XJG528 | XJG528 | 3 |  | 2000-06-16 |  |  | Number Of Clock Output Channels |  |  |  | The number of clock output channels provided. | [5 empty] | NR1 S..10 | 1 |  |  |  | 0 |  | 0 |  | 0 | 45 | 45 | 0 | 0 | 0 | 0 | 0 | 0
XJG529 | XJG529 | 3 |  | 2000-06-16 |  |  | Number Of Buzzer Outputs |  |  |  | The number of buzzer output channels provided. | [5 empty] | NR1 S..10 | 1 |  |  |  | 0 |  | 0 |  | 0 | 46 | 46 | 0 | 0 | 0 | 0 | 0 | 0
XJG530 | XJG530 | 2 |  | 2000-06-16 |  |  | Other Functions |  |  |  | Any other feature functions | [5 empty] | M..255 |  |  | Obsoleted |  | 0 |  | 0 |  | 0 | 27 | 27 | 0 | 0 | 0 | 0 | 0 | 0
XJG531 | XJG531 | 2 |  | 2000-06-16 |  |  | Development Tools |  |  |  | The types of development tools (refer to an external file). | [5 empty] | M..255 |  |  |  |  | 0 |  | 0 |  | 0 | 59 | 59 | 0 | 0 | 0 | 0 | 0 | 0
XJG535 | XJG535 | 3 |  | 2000-06-16 |  |  | Operating Frequency |  |  |  | The value of the level (minTypMax) of the frequency (in Hz) of the item. | [5 empty] | NR3 S..3.3ES2 | hertz |  |  |  | 0 |  | 0 |  | 0 | 72 | 72 | 0 | 0 | 0 | 0 | 0 | 0
XJG538 | XJG538 | 3 |  | 2000-06-16 |  |  | Internal Address Space |  |  |  | The address space of the memory and I/O inside the IC. | [5 empty] | NR1 S..10 | byte |  |  |  | 0 |  | 0 |  | 0 | 54 | 54 | 0 | 0 | 0 | 0 | 0 | 0
XJG539 | XJG539 | 3 |  | 2000-06-16 |  |  | External Address Space |  |  |  | The address space of the memory and I/O that can be accessed externally. | [5 empty] | NR1 S..10 | byte |  |  |  | 0 |  | 0 |  | 0 | 72 | 72 | 0 | 0 | 0 | 0 | 0 | 0
XJG540 | XJG540 | 2 |  | 2000-06-16 |  |  | Cache |  |  |  | The type and size of the on-chip cache memory. | [5 empty] | M..255 |  |  |  |  | 0 |  | 0 |  | 0 | 46 | 46 | 0 | 0 | 0 | 0 | 0 | 0
XJG541 | XJG541 | 2 |  | 2000-06-16 |  |  | Internal Ram |  |  |  | The type and size of the on-chip RAM. | [5 empty] | M..255 |  |  |  |  | 0 |  | 0 |  | 0 | 37 | 37 | 0 | 0 | 0 | 0 | 0 | 0
XJG551 | XJG551 | 5 |  | 2000-06-16 |  |  | Average Operating Current Per MIPS |  |  |  | The supply current consumed per 1 MIPS processing speed. | [5 empty] | NR3 S..3.3ES2 | ampere |  |  |  | 0 |  | 0 |  | 0 | 56 | 56 | 0 | 0 | 0 | 0 | 0 | 0
XJG552 | XJG552 | 4 |  | 2000-06-16 |  |  | Instruction Execution Time |  |  |  | The time required for the DSP to execute an instruction | [5 empty] | NR3 S..3.3ES2 | second |  | Obsoleted |  | 0 |  | 0 |  | 0 | 55 | 55 | 0 | 0 | 0 | 0 | 0 | 0
XJG553 | XJG553 | 3 |  | 2000-06-16 |  |  | Data Format |  |  |  | The type of data processed (e.g. 16-bit fixed point). | [5 empty] | M..255 |  |  |  |  | 0 |  | 0 |  | 0 | 53 | 53 | 0 | 0 | 0 | 0 | 0 | 0
XJG554 | XJG554 | 2 |  | 2000-06-16 |  |  | Instruction Words |  |  |  | The length of 1 instruction. | [5 empty] | NR3 S..3.3ES2 | 1 |  |  |  | 0 |  | 0 |  | 0 | 28 | 28 | 0 | 0 | 0 | 0 | 0 | 0
XJG556 | XJG556 | 4 |  | 2000-06-16 |  |  | Number Of Dsp Cores |  |  |  | The number of DSP cores incorporated in the IC. | [5 empty] | NR1 S..10 | 1 |  |  |  | 0 |  | 0 |  | 0 | 47 | 47 | 0 | 0 | 0 | 0 | 0 | 0
XJG557 | XJG557 | 3 |  | 2000-06-16 |  |  | Dsp Performance |  |  |  | A numerical value indicating how many million instructions the DSP can execute per second. | [5 empty] | NR3 S..3.3ES2 | 1 |  |  |  | 0 |  | 0 |  | 0 | 90 | 90 | 0 | 0 | 0 | 0 | 0 | 0
XJG559 | XJG559 | 2 |  | 2000-06-16 |  |  | Internal Instruction Ram |  |  |  | The organization of the on-chip instruction RAM (XkwordsxYbits). | [5 empty] | M..255 |  |  |  |  | 0 |  | 0 |  | 0 | 64 | 64 | 0 | 0 | 0 | 0 | 0 | 0
XJG560 | XJG560 | 2 |  | 2000-06-16 |  |  | Internal Instruction Rom |  |  |  | The organization of the on-chip instruction ROM (XkwordsxYbits). | [5 empty] | M..255 |  |  |  |  | 0 |  | 0 |  | 0 | 64 | 64 | 0 | 0 | 0 | 0 | 0 | 0
XJG561 | XJG561 | 2 |  | 2000-06-16 |  |  | Internal Data Ram |  |  |  | The organization of the on-chip data RAM (XkwordsxYbits). | [5 empty] | M..255 |  |  |  |  | 0 |  | 0 |  | 0 | 57 | 57 | 0 | 0 | 0 | 0 | 0 | 0
XJG562 | XJG562 | 2 |  | 2000-06-16 |  |  | Internal Data Rom |  |  |  | The organization of the on-chip data ROM (XkwordsxYbits). | [5 empty] | M..255 |  |  |  |  | 0 |  | 0 |  | 0 | 57 | 57 | 0 | 0 | 0 | 0 | 0 | 0
XJG563 | XJG563 | 2 |  | 2000-06-16 |  |  | External Instruction Memory |  |  |  | The organization of the externally connected instruction memory (XkwordsxYbits). | [5 empty] | M..255 |  |  |  |  | 0 |  | 0 |  | 0 | 80 | 80 | 0 | 0 | 0 | 0 | 0 | 0
XJG564 | XJG564 | 2 |  | 2000-06-16 |  |  | External Data Memory |  |  |  | The organization of the externally connected data memory (XkwordsxYbits). | [5 empty] | M..255 |  |  |  |  | 0 |  | 0 |  | 0 | 73 | 73 | 0 | 0 | 0 | 0 | 0 | 0
XJG567 | XJG567 | 3 |  | 2000-06-16 |  |  | Number Of Host Interfaces |  |  |  | The number of host interfaces. | [5 empty] | NR1 S..10 | 1 |  |  |  | 0 |  | 0 |  | 0 | 30 | 30 | 0 | 0 | 0 | 0 | 0 | 0
XJG574 | XJG574 | 4 |  | 2000-06-16 |  |  | On-Chip Pll |  |  |  | The multiplication factor of the on-chip PLL. | [5 empty] | M..255 |  |  |  |  | 0 |  | 0 |  | 0 | 45 | 45 | 0 | 0 | 0 | 0 | 0 | 0
XJG575 | XJG575 | 2 |  | 2000-06-16 |  |  | On-Chip Emulation |  |  |  | The availability and type of the on-chip debug function. | [5 empty] | M..255 |  |  |  |  | 0 |  | 0 |  | 0 | 56 | 56 | 0 | 0 | 0 | 0 | 0 | 0
XJG578 | XJG578 | 3 | 001 | 2000-06-16 |  | 2003-10-10 | Reference Voltage | VREF |  |  | The value as specified by level (MinMax) of the reference voltage (in V) applied to an IC. | [5 empty] | NR3 S..3.3ES2 | volt |  |  |  | 0 |  | 0 |  | 0 | 90 | 90 | 0 | 0 | 0 | 0 | 0 | 0
XJG579 | XJG579 | 3 |  | 2000-06-16 | 2001-10-02 |  | Function Type |  |  |  | Function type of SRAM. | [5 empty] | M..32 |  |  |  | dic_value | 7 |  | 0 |  | 0 | 22 | 22 | 0 | 0 | 0 | 0 | 0 | 0
XJG581 | XJG581 | 5 |  | 2000-06-16 |  |  | Power Dissipation | PD |  |  | The maximum permissible power dissipation per output (in W) of this item at specified ambient temperature | [5 empty] | NR3 S..3.3ES2 | watt |  | Obsoleted |  | 0 |  | 0 |  | 0 | 105 | 105 | 0 | 0 | 0 | 0 | 0 | 0
XJG584 | XJG584 | 3 |  | 2000-06-16 |  |  | Word Size |  |  |  | word size | [5 empty] | NR1 S..10 | bit |  | Obsoleted |  | 0 |  | 0 |  | 0 | 9 | 9 | 0 | 0 | 0 | 0 | 0 | 0
XJG589 | XJG589 | 3 |  | 2000-06-16 |  |  | Power Supply Standby Current |  |  |  | The current (in A) required to maintain a standby state. | [5 empty] | NR3 S..3.3ES2 | ampere |  |  |  | 0 |  | 0 |  | 0 | 56 | 56 | 0 | 0 | 0 | 0 | 0 | 0
XJG590 | XJG590 | 4 |  | 2000-06-16 |  |  | Hold Voltage Limit | VDH |  |  | Hold Voltage Limit. | [5 empty] | NR3 S..3.3ES2 | volt |  |  |  | 0 |  | 0 |  | 0 | 19 | 19 | 0 | 0 | 0 | 0 | 0 | 0
XJG591 | XJG591 | 3 |  | 2000-06-16 |  |  | Input Leakage Current | IIL |  |  | Undesirable current flow measured during the normal operation of this item. | [5 empty] | NR3 S..3.3ES2 | ampere |  |  |  | 0 |  | 0 |  | 0 | 75 | 75 | 0 | 0 | 0 | 0 | 0 | 0
XJG594 | XJG594 | 3 |  | 2000-06-16 |  |  | Operating Supply Current | IDDO |  |  | The current required by this item during normal operation. | [5 empty] | NR3 S..3.3ES2 | ampere |  |  |  | 0 |  | 0 |  | 0 | 58 | 58 | 0 | 0 | 0 | 0 | 0 | 0
XJG595 | XJG595 | 4 |  | 2000-06-16 |  |  | Sleep Mode Power Supply Current | IDDS1 |  |  | The continuous current (in A) required by this item during sleep mode. | [5 empty] | NR3 S..3.3ES2 | ampere |  |  |  | 0 |  | 0 |  | 0 | 70 | 70 | 0 | 0 | 0 | 0 | 0 | 0
XJG596 | XJG596 | 3 |  | 2000-06-16 |  |  | Sleep Mode Power Supply Curr2 | IDDS2 |  |  | The continuous current (in A) required by this item during sleep mode. | [5 empty] | NR3 S..3.3ES2 | ampere |  |  |  | 0 |  | 0 |  | 0 | 70 | 70 | 0 | 0 | 0 | 0 | 0 | 0
XJG597 | XJG597 | 3 |  | 2000-06-16 |  |  | Output Leakage Current | IOUT |  |  | Undesirable current flow measured during the normal operation of this item. | [5 empty] | NR3 S..3.3ES2 | ampere |  |  |  | 0 |  | 0 |  | 0 | 75 | 75 | 0 | 0 | 0 | 0 | 0 | 0
XJG602 | XJG602 | 5 | 001 | 2000-06-16 |  | 2003-10-10 | Input/Output Voltage | VI/O |  |  | The value as specified by level (MinMax) of the limiting direct input/output voltage (in V) applied to an IC. | [5 empty] | NR3 S..3.3ES2 | volt |  |  |  | 0 |  | 0 |  | 0 | 109 | 109 | 0 | 0 | 0 | 0 | 0 | 0
XJG603 | XJG603 | 4 | 001 | 2000-06-16 |  | 2003-10-10 | Address Access Time (tAA) | tAA |  |  | The maximum access time interval (in s), from address to output, of a memory function of an IC. | [5 empty] | NR3 S..3.3ES2 | second |  |  |  | 0 |  | 0 |  | 0 | 95 | 95 | 0 | 0 | 0 | 0 | 0 | 0
XJG604 | XJG604 | 4 |  | 2000-06-16 |  |  | Clock Cycle Time | tCL |  |  | Clock Cycle Time. | [5 empty] | NR3 S..3.3ES2 | second |  |  |  | 0 |  | 0 |  | 0 | 17 | 17 | 0 | 0 | 0 | 0 | 0 | 0
XJG605 | XJG605 | 3 | 001 | 2000-06-16 |  | 2003-10-10 | Read Cycle Time (tRC S) | tRC |  |  | The time interval between the start and the end of a read cycle. | [5 empty] | NR3 S..3.3ES2 | second |  |  |  | 0 |  | 0 |  | 0 | 64 | 64 | 0 | 0 | 0 | 0 | 0 | 0
XJG606 | XJG606 | 4 |  | 2000-06-16 |  |  | Output Hold From Address Change | tOH |  |  | Output Hold From Address Change. | [5 empty] | NR3 S..3.3ES2 | second |  |  |  | 0 |  | 0 |  | 0 | 32 | 32 | 0 | 0 | 0 | 0 | 0 | 0
XJG607 | XJG607 | 4 | 001 | 2000-06-16 |  | 2003-10-10 | Write Cycle Time | tWC |  |  | The time interval between the start and the end of a write cycle. | [5 empty] | NR3 S..3.3ES2 | second |  |  |  | 0 |  | 0 |  | 0 | 65 | 65 | 0 | 0 | 0 | 0 | 0 | 0
XJG608 | XJG608 | 4 |  | 2000-06-16 |  |  | Write Pulse Width | tWP |  |  | Write Pulse Width. | [5 empty] | NR3 S..3.3ES2 | second |  |  |  | 0 |  | 0 |  | 0 | 18 | 18 | 0 | 0 | 0 | 0 | 0 | 0
XJG609 | XJG609 | 4 | 001 | 2000-06-16 |  | 2003-10-10 | Chip Select To End Of Write | tCW |  |  | The time from chip select to end of write. | [5 empty] | NR3 S..3.3ES2 | second |  |  |  | 0 |  | 0 |  | 0 | 42 | 42 | 0 | 0 | 0 | 0 | 0 | 0
XJG610 | XJG610 | 4 |  | 2000-06-16 |  |  | Address Setup Time | tAS |  |  | Address Setup Time. | [5 empty] | NR3 S..3.3ES2 | second |  |  |  | 0 |  | 0 |  | 0 | 19 | 19 | 0 | 0 | 0 | 0 | 0 | 0
XJG611 | XJG611 | 4 | 001 | 2000-06-16 |  | 2003-10-10 | Write Recovery Time | tWR |  |  | The time interval between the termination of a write pulse and the initiation of a new cycle, this time interval being provided for the memory to recover from a write operation and operate correctly. | [5 empty] | NR3 S..3.3ES2 | second |  |  |  | 0 |  | 0 |  | 0 | 199 | 199 | 0 | 0 | 0 | 0 | 0 | 0
XJG612 | XJG612 | 4 | 001 | 2000-06-16 |  | 2003-10-10 | Data Hold From Write Time | tDH |  |  | The minimum time interval (in s) during which a signal is retained at an input terminal after the subsequent active transition of the corresponding timing signal of a combinatorial, sequential or interface function of an IC under the recommended operating condition. | [5 empty] | NR3 S..3.3ES2 | second |  |  |  | 0 |  | 0 |  | 0 | 266 | 266 | 0 | 0 | 0 | 0 | 0 | 0
XJG613 | XJG613 | 4 |  | 2000-06-16 |  |  | Output Supply Voltage | VDDQ |  |  | Output Supply Voltage. | [5 empty] | NR3 S..3.3ES2 | volt |  |  |  | 0 |  | 0 |  | 0 | 22 | 22 | 0 | 0 | 0 | 0 | 0 | 0
XJG614 | XJG614 | 2 |  | 2000-06-16 |  |  | Circuit Block |  |  |  | Circuit Block. | [5 empty] | M..255 |  |  |  |  | 0 |  | 0 |  | 0 | 14 | 14 | 0 | 0 | 0 | 0 | 0 | 0
XJG617 | XJG617 | 5 |  | 2000-06-16 |  |  | Emitter-Base Voltage | VEBO |  |  | Emitter to Base Voltage | [5 empty] | NR3 S..3.3ES2 | volt |  | Obsoleted |  | 0 |  | 0 |  | 0 | 23 | 23 | 0 | 0 | 0 | 0 | 0 | 0
XJG618 | XJG618 | 3 | 001 | 2000-06-16 |  | 2003-10-10 | Collector Current (dc) | IC |  |  | The maximum allowable current that can flow continuously to the collector terminal. | [5 empty] | NR3 S..3.3ES2 | ampere |  |  |  | 0 |  | 0 |  | 0 | 83 | 83 | 0 | 0 | 0 | 0 | 0 | 0
XJG619 | XJG619 | 3 |  | 2000-06-16 |  |  | Collector Current(Pulse) | icp |  |  | The value of the collector current of the item during a specified duration. | [5 empty] | NR3 S..3.3ES2 | ampere |  |  |  | 0 |  | 0 |  | 0 | 75 | 75 | 0 | 0 | 0 | 0 | 0 | 0
XJG627 | XJG627 | 5 |  | 2000-06-16 |  |  | Base-Emitter Saturation Voltage | VBE(SAT) |  |  | Base-emitter saturation voltage under the specified saturation condition | [5 empty] | NR3 S..3.3ES2 | volt |  | Obsoleted |  | 0 |  | 0 |  | 0 | 72 | 72 | 0 | 0 | 0 | 0 | 0 | 0
XJG631 | XJG631 | 4 |  | 2000-06-16 |  |  | Drain-Source Voltage | VDSS |  |  | Drain to Source Voltage | [5 empty] | NR3 S..3.3ES2 | volt |  | Obsoleted |  | 0 |  | 0 |  | 0 | 23 | 23 | 0 | 0 | 0 | 0 | 0 | 0
XJG634 | XJG634 | 3 |  | 2000-06-16 |  |  | Drain Current (ID Peak) | I_D peak |  |  | The direct drain current with source connected to gate at specified drain to source voltage. | [5 empty] | NR3 S..3.3ES2 | ampere |  |  |  | 0 |  | 0 |  | 0 | 92 | 92 | 0 | 0 | 0 | 0 | 0 | 0
XJG636 | XJG636 | 5 |  | 2000-06-16 |  |  | Zero Gate Voltage Drain Current | I_DSS |  |  | The value as specified by level (minMax) of the direct drain current (in A) of a field-effect transistor at specified drain-source voltage and source short-circuited to the gate. |  | IEC61360-4 AAE370 |  |  |  | NR3 S..3.3ES2 | ampere |  | Obsoleted |  | 0 |  | 0 |  | 0 | 179 | 179 | 0 | 0 | 17 | 17 | 0 | 0
XJG637 | XJG637 | 4 |  | 2000-06-16 |  |  | Gate To Source Leak Current | I_GSS |  |  | The current leakage between gate and source. | [5 empty] | NR3 S..3.3ES2 | ampere |  |  |  | 0 |  | 0 |  | 0 | 44 | 44 | 0 | 0 | 0 | 0 | 0 | 0
XJG640 | XJG640 | 3 |  | 2000-06-16 |  |  | Static Drain To Source On State Resistance | RDS(on)1 |  |  | Static Drain to Source on State Resistance. | [5 empty] | NR3 S..3.3ES2 | ohm |  |  |  | 0 |  | 0 |  | 0 | 43 | 43 | 0 | 0 | 0 | 0 | 0 | 0
XJG649 | XJG649 | 5 |  | 2000-06-16 |  |  | Gate-Emitter Voltage | VGES |  |  | Gate to Emitter Voltage. | [5 empty] | NR3 S..3.3ES2 | volt |  |  |  | 0 |  | 0 |  | 0 | 24 | 24 | 0 | 0 | 0 | 0 | 0 | 0
XJG651 | XJG651 | 4 |  | 2000-06-16 |  |  | Collector Current (ICP) | ICP |  |  | The value of the collector current of the item during a specified duration. | [5 empty] | NR3 S..3.3ES2 | ampere |  |  |  | 0 |  | 0 |  | 0 | 75 | 75 | 0 | 0 | 0 | 0 | 0 | 0
XJG653 | XJG653 | 4 |  | 2000-06-16 |  |  | Collector Cutoff Current (ICES) | ICES |  |  | Collector Cutoff Current. | [5 empty] | NR3 S..3.3ES2 | ampere |  |  |  | 0 |  | 0 |  | 0 | 25 | 25 | 0 | 0 | 0 | 0 | 0 | 0
XJG654 | XJG654 | 4 | 001 | 2000-06-16 |  | 2003-10-10 | Gate To Emitter Leak Current | I_GES |  |  | The current that flows through the gate when voltage is applied between the gate and the emitter. | [5 empty] | NR3 S..3.3ES2 | ampere |  |  |  | 0 |  | 0 |  | 0 | 97 | 97 | 0 | 0 | 0 | 0 | 0 | 0
XJG656 | XJG656 | 5 | 001 | 2000-06-16 |  | 2003-10-10 | Gate-Emitter Threshold Voltage | VGE(th) |  |  | The gate-emitter voltage at which the collector current begins to flow (threshold voltage) when voltage is applied between the collector and the emitter. | [5 empty] | NR3 S..3.3ES2 | volt |  |  |  | 0 |  | 0 |  | 0 | 153 | 153 | 0 | 0 | 0 | 0 | 0 | 0
XJG657 | XJG657 | 4 |  | 2000-06-16 |  |  | Turn On Delay Time | td(off) |  |  | Turn on delay time. | [5 empty] | NR3 S..3.3ES2 | second |  |  |  | 0 |  | 0 |  | 0 | 19 | 19 | 0 | 0 | 0 | 0 | 0 | 0
XJG661 | XJG661 | 2 |  | 2000-06-16 |  |  | Rated Zero-Power Resistance |  |  |  | The zero-power resistance value that is used as the typical value in the Standard. |  | JIS C 2570 |  |  |  | NR3 S..3.3ES2 | ohm |  |  |  | 0 |  | 0 |  | 0 | 82 | 82 | 0 | 0 | 10 | 10 | 0 | 0
XJG662 | XJG662 | 4 | 001 | 2000-06-16 |  | 2003-10-10 | Rated Zero-Power Tolerance |  |  |  | Tolerance of rated zero-power resistance value | [5 empty] | NR3 S..3.3ES2 | 1 |  |  |  | 0 |  | 0 |  | 0 | 46 | 46 | 0 | 0 | 0 | 0 | 0 | 0
XJG663 | XJG663 | 5 |  | 2000-06-16 |  |  | Category Temperature |  |  |  | The value as specified by level (minTypMax) of the ambient temperature (in Cel) in which this item was designed to operate. |  | JIS C 2570 |  |  |  | NR3 S..3.3ES2 | degree celsius |  | Obsoleted |  | 0 |  | 0 |  | 0 | 123 | 123 | 0 | 0 | 10 | 10 | 0 | 0
XJG664 | XJG664 | 4 |  | 2000-06-16 |  |  | Current |  |  |  | The current required by this item during normal operation. |  | JIS C 2570 |  |  |  | NR3 S..3.3ES2 | ampere |  |  |  | 0 |  | 0 |  | 0 | 58 | 58 | 0 | 0 | 10 | 10 | 0 | 0
XJG665 | XJG665 | 5 | 001 | 2000-06-16 |  | 2003-10-10 | Residual Resistance |  |  |  | The value of the d.c. resistance of a thermistor element, when its thermal equilibrium is reached under loading of the maximum current. |  | JIS C 2570 |  |  |  | NR3 S..3.3ES2 | ohm |  |  |  | 0 |  | 0 |  | 0 | 135 | 135 | 0 | 0 | 10 | 10 | 0 | 0
XJG666 | XJG666 | 4 |  | 2000-06-16 |  |  | Permissible Capacitance |  |  |  | The value as specified by level (minTypMax) of the capacitance (in F) of an item. |  | JIS C 2570 |  |  |  | NR3 S..3.3ES2 | farad |  |  |  | 0 |  | 0 |  | 0 | 81 | 81 | 0 | 0 | 10 | 10 | 0 | 0
XJG669 | XJG669 | 5 |  | 2000-06-16 | 2001-10-02 |  | Rated Voltage | V_r |  |  | Operating voltage. | [5 empty] | NR3 S..3.3ES2 | volt |  | Obsoleted |  | 0 |  | 0 |  | 0 | 18 | 18 | 0 | 0 | 0 | 0 | 0 | 0
XJG670 | XJG670 | 4 |  | 2000-06-16 |  |  | Operating Voltage | V_Max |  |  | Maximum operating voltage. | [5 empty] | NR3 S..3.3ES2 | volt |  |  |  | 0 |  | 0 |  | 0 | 26 | 26 | 0 | 0 | 0 | 0 | 0 | 0
XJG671 | XJG671 | 4 |  | 2000-06-16 |  |  | Steady State Current | I_ss |  |  | The continuous current (in A) required by this item during normal operation. | [5 empty] | NR3 S..3.3ES2 | ampere |  |  |  | 0 |  | 0 |  | 0 | 76 | 76 | 0 | 0 | 0 | 0 | 0 | 0
XJG673 | XJG673 | 5 | 001 | 2000-06-16 |  | 2003-10-10 | Switching Temperature | T_sw |  |  | The curie temperature point at which the PTC resistance is rushing-up |  | JIS C 5602 |  |  |  | NR3 S..3.3ES2 | celsius |  |  |  | 0 |  | 0 |  | 0 | 69 | 69 | 0 | 0 | 10 | 10 | 0 | 0
XJG674 | XJG674 | 4 | 001 | 2000-06-16 |  | 2003-10-10 | Consumption Current | P_I |  |  | Power consumption of the PTC thermistor at the ambient temperature of 25Cel in still air with rated voltage applied | [5 empty] | NR3 S..3.3ES2 | watt |  |  |  | 0 |  | 0 |  | 0 | 115 | 115 | 0 | 0 | 0 | 0 | 0 | 0
XJG684 | XJG684 | 3 |  | 2000-06-16 |  |  | Trip Current | I_fun |  |  | The minimum rms ac (in A) that will trip a thermistor from the low resistance region to the high resistance region, at specified ambient temperature. | [5 empty] | NR3 S..3.3ES2 | ampere |  |  |  | 0 |  | 0 |  | 0 | 149 | 149 | 0 | 0 | 0 | 0 | 0 | 0
XJG685 | XJG685 | 3 |  | 2000-06-16 |  |  | Hold Current | I_h |  |  | The current required to maintain a steady state in this item. | [5 empty] | NR3 S..3.3ES2 | ampere |  |  |  | 0 |  | 0 |  | 0 | 61 | 61 | 0 | 0 | 0 | 0 | 0 | 0
XJG687 | XJG687 | 5 | 001 | 2000-06-16 |  | 2003-10-10 | Trip Temperature | T_tr |  |  | Temperature at specified PTC resistance value | [5 empty] | NR3 S..3.3ES2 | celsius |  |  |  | 0 |  | 0 |  | 0 | 45 | 45 | 0 | 0 | 0 | 0 | 0 | 0
XJG689 | XJG689 | 5 |  | 2000-06-16 |  |  | Operating Voltage | V_max |  |  | Operating Voltage | [5 empty] | NR3 S..3.3ES2 | volt |  | Obsoleted |  | 0 |  | 0 |  | 0 | 17 | 17 | 0 | 0 | 0 | 0 | 0 | 0
XJG690 | XJG690 | 3 |  | 2000-06-16 |  |  | Inrush Current | I_inrush |  |  | The current (in A) immediately following turn-on. | [5 empty] | NR3 S..3.3ES2 | ampere |  |  |  | 0 |  | 0 |  | 0 | 49 | 49 | 0 | 0 | 0 | 0 | 0 | 0
XJG692 | XJG692 | 3 |  | 2000-06-16 |  |  | Degaussing Coil Resistance |  |  |  | The resistance of the item. | [5 empty] | NR3 S..3.3ES2 | ohm |  |  |  | 0 |  | 0 |  | 0 | 27 | 27 | 0 | 0 | 0 | 0 | 0 | 0
XJG695 | XJG695 | 001 |  | 2000-06-16 |  |  | Mode |  |  |  | The classification of filters mode. | [5 empty] | M..32 |  |  |  | dic_value | 2 |  | 0 |  | 0 | 35 | 35 | 0 | 0 | 0 | 0 | 0 | 0
XJG705 | XJG705 | 5 |  | 2000-06-16 |  |  | Lever Height |  |  |  | Dimension form the board mounting face to the center of lever. |  | ECALS |  |  |  | NR3 S..3.3ES2 | meter |  |  |  | 0 |  | 0 |  | 0 | 62 | 62 | 0 | 0 | 5 | 5 | 0 | 0
XJG706 | XJG706 | 4 |  | 2000-06-16 |  |  | Knob Length |  |  |  | Dimension between frame and tip of knob. |  | ECALS |  |  |  | NR3 S..3.3ES2 | meter |  |  |  | 0 |  | 0 |  | 0 | 40 | 40 | 0 | 0 | 5 | 5 | 0 | 0
XJG707 | XJG707 | 2 |  | 2000-06-16 | 2001-10-02 |  | Operation Mode |  |  |  | The type of switching technology. |  | ECALS |  |  |  | M..32 |  |  | Obsoleted | dic_value | 3 |  | 0 |  | 0 | 33 | 33 | 0 | 0 | 5 | 5 | 0 | 0
XJG708 | XJG708 | 3 |  | 2000-06-16 |  |  | Rated Surge Current |  |  |  | Surge current generated when power is first applied. |  | ECALS |  |  |  | NR3 S..3.3ES2 | ampere |  |  |  | 0 |  | 0 |  | 0 | 52 | 52 | 0 | 0 | 5 | 5 | 0 | 0
XJG709 | XJG709 | 001 |  | 2000-06-16 |  |  | Contact Mode |  |  |  | Initial Contact Mode for one position. |  | ECALS |  |  |  | M..32 |  |  |  | dic_value | 3 |  | 0 |  | 0 | 38 | 38 | 0 | 0 | 5 | 5 | 0 | 0
XJG712 | XJG712 | 001 |  | 2000-06-16 |  |  | Detection Of Rotational Direct |  |  |  | Method of detection for rotational direction. |  | ECALS |  |  |  | M..32 |  |  |  | dic_value | 2 |  | 0 |  | 0 | 45 | 45 | 0 | 0 | 5 | 5 | 0 | 0
XJG713 | XJG713 | 3 |  | 2000-06-16 |  |  | Number Of Pulses Per Rotation |  |  |  | The number of output pulse per 1 rotation. |  | ECALS |  |  |  | NR1 S..10 | 1 |  |  |  | 0 |  | 0 |  | 0 | 42 | 42 | 0 | 0 | 5 | 5 | 0 | 0
XJG714 | XJG714 | 001 |  | 2000-06-16 |  |  | Output Code |  |  |  | Kind of output electrical signal. |  | ECALS |  |  |  | M..32 |  |  |  | dic_value | 2 |  | 0 |  | 0 | 33 | 33 | 0 | 0 | 5 | 5 | 0 | 0
XJG719 | XJG719 | 2 |  | 2000-06-16 |  |  | Operation Mode Of Shuttle |  |  |  | Characteristics of switch operation. |  | ECALS |  |  |  | M..32 |  |  |  | dic_value | 2 |  | 0 |  | 0 | 36 | 36 | 0 | 0 | 5 | 5 | 0 | 0
XJG721 | XJG721 | 3 |  | 2000-06-16 | 2001-10-02 |  | Contact Sex |  |  |  | sex of contacts. |  | IEC61360-4(AAE353) |  |  |  | M..32 |  |  | Obsoleted | dic_value | 3 |  | 0 |  | 0 | 16 | 16 | 0 | 0 | 18 | 18 | 0 | 0
XJG722 | XJG722 | 2 |  | 2000-06-16 | 2001-10-02 |  | Terminal Contact Finish |  |  |  | The finish material for the terminal side contacts. |  | IEC61360-4(AAE350) |  |  |  | M..32 |  |  | Obsoleted | dic_value | 9 |  | 0 |  | 0 | 51 | 51 | 0 | 0 | 18 | 18 | 0 | 0
XJG724 | XJG724 | 2 |  | 2000-06-16 |  |  | Terminal Pitch |  |  |  | Terminal pitch of an electromechanical part. |  | IEC61360-4(AAE024) |  |  |  | NR3 S..3.3ES2 | meter |  |  |  | 0 |  | 0 |  | 0 | 44 | 44 | 0 | 0 | 18 | 18 | 0 | 0
XJG734 | XJG734 | 3 |  | 2000-06-16 | 2001-10-02 |  | Current-Cutoff |  |  |  | Indicates the current-cutoff method of this item. | [5 empty] | M..32 |  |  | Obsoleted | dic_value | 5 |  | 0 |  | 0 | 49 | 49 | 0 | 0 | 0 | 0 | 0 | 0
XJG735 | XJG735 | 2 |  | 2000-06-16 |  |  | Thermal-Cutoff |  |  |  | The type of thermal cut-off provided by this item. | [5 empty] | M..32 |  |  |  | dic_value | 2 |  | 0 |  | 0 | 50 | 50 | 0 | 0 | 0 | 0 | 0 | 0
XJG742 | XJG742 | 2 |  | 2000-06-16 |  |  | Type Of Earphone Unit |  |  |  | TYPE OF EARPHONE UNITS. | [5 empty] | M..32 |  |  |  | dic_value | 5 |  | 0 |  | 0 | 23 | 23 | 0 | 0 | 0 | 0 | 0 | 0
XJG743 | XJG743 | 2 |  | 2000-06-16 |  |  | Type Of Microphone Unit |  |  |  | TYPE OF MICROPHONE UNITS. | [5 empty] | M..32 |  |  |  | dic_value | 5 |  | 0 |  | 0 | 25 | 25 | 0 | 0 | 0 | 0 | 0 | 0
XJG744 | XJG744 | 2 |  | 2000-06-16 |  |  | Type Of Earphones Units |  |  |  | TYPE OF EARPHONE UNITS. | [5 empty] | M..32 |  |  |  | dic_value | 5 |  | 0 |  | 0 | 23 | 23 | 0 | 0 | 0 | 0 | 0 | 0
XJG745 | XJG745 | 2 |  | 2000-06-16 |  |  | Type Of Microphone Units |  |  |  | TYPE OF MICROPHONE UNITS. | [5 empty] | M..32 |  |  |  | dic_value | 5 |  | 0 |  | 0 | 25 | 25 | 0 | 0 | 0 | 0 | 0 | 0
XJG746 | XJG746 | 6 | 001 | 2000-06-16 |  | 2006-03-17 | Length | L |  |  | The size of the body of the product, measured in a direction parallel to the usual mounting side and containing the main terminals. | [5 empty] | NR3 S..3.3ES2 | meter |  |  |  | 0 |  | 0 |  | 0 | 23 | 131 | 0 | 0 | 0 | 0 | 0 | 0 | 4_MinRev/7_Date_min/12_Definition_short
XJG747 | XJG747 | 2 | 001 | 2000-06-16 |  | 2006-03-17 | Width | W |  |  | The size of the body of the product measured parallel to the mounting side and perpendicular to the Length. | [5 empty] | NR3 S..3.3ES2 | meter |  |  |  | 0 |  | 0 |  | 0 | 27 | 107 | 0 | 0 | 0 | 0 | 0 | 0 | 4_MinRev/7_Date_min/12_Definition_short
XJG748 | XJG748 | 3 | 001 | 2000-06-16 |  | 2006-03-17 | Height | H |  |  | The size of the body of the product, measured perpendicular to the usual direction of attachment. | [5 empty] | NR3 S..3.3ES2 | meter |  |  |  | 0 |  | 0 |  | 0 | 76 | 97 | 0 | 0 | 0 | 0 | 0 | 0 | 4_MinRev/7_Date_min/12_Definition_short
XJG749 | XJG749 | 2 |  | 2000-06-16 |  |  | Format-1 |  |  |  | Indicates the format of the data for this item. |  | CALS |  |  |  | M..32 |  |  |  | dic_value | 3 |  | 0 |  | 0 | 47 | 47 | 0 | 0 | 4 | 4 | 0 | 0
XJG750 | XJG750 | 2 |  | 2000-06-16 |  |  | Format-2 |  |  |  | Indicates the scanning format used for this item. |  | CALS |  |  |  | M..32 |  |  |  | dic_value | 3 |  | 0 |  | 0 | 49 | 49 | 0 | 0 | 4 | 4 | 0 | 0
XJG751 | XJG751 | 2 |  | 2000-06-16 |  |  | Posture |  |  |  | Posture. |  | CALS |  |  |  | M..32 |  |  |  | dic_value | 2 |  | 0 |  | 0 | 8 | 8 | 0 | 0 | 4 | 4 | 0 | 0
XJG752 | XJG752 | 2 |  | 2000-06-16 |  |  | Available Disc Format |  |  |  | Indicates the different disc formats available for this item. |  | CALS |  |  |  | M..32 |  |  |  | dic_value | 4 |  | 0 |  | 0 | 61 | 61 | 0 | 0 | 4 | 4 | 0 | 0
XJG753 | XJG753 | 4 |  | 2000-06-16 |  |  | Average Random Access Time |  |  |  | Average random access time. |  | CALS |  |  |  | NR3 S..3.3ES2 | second |  |  |  | 0 |  | 0 |  | 0 | 27 | 27 | 0 | 0 | 4 | 4 | 0 | 0
XJG754 | XJG754 | 3 |  | 2000-06-16 |  |  | Stroke At Tray Loading |  |  |  | Stroke at tray loading. |  | CALS |  |  |  | NR3 S..3.3ES2 | meter |  |  |  | 0 |  | 0 |  | 0 | 23 | 23 | 0 | 0 | 4 | 4 | 0 | 0
XJG755 | XJG755 | 2 |  | 2000-06-16 |  |  | Analog Or Digital Output |  |  |  | Identifier of the type of output of this device. |  | CALS |  |  |  | M..32 |  |  |  | dic_value | 2 |  | 0 |  | 0 | 48 | 48 | 0 | 0 | 4 | 4 | 0 | 0
XJG756 | XJG756 | 2 |  | 2000-06-16 |  |  | Printing Method |  |  |  | Printing method such as type-belt or type-ring. | [5 empty] | M..32 |  |  |  | dic_value | 2 |  | 0 |  | 0 | 47 | 47 | 0 | 0 | 0 | 0 | 0 | 0
XJG757 | XJG757 | 3 |  | 2000-06-16 |  |  | Columns Per Line |  |  |  | The total number of printable dots per line. | [5 empty] | NR1 S..10 | 1 |  |  |  | 0 |  | 0 |  | 0 | 44 | 44 | 0 | 0 | 0 | 0 | 0 | 0
XJG758 | XJG758 | 3 |  | 2000-06-16 |  |  | Paper Width |  |  |  | Printable paper-width. | [5 empty] | NR3 S..3.3ES2 | meter |  |  |  | 0 |  | 0 |  | 0 | 22 | 22 | 0 | 0 | 0 | 0 | 0 | 0
XJG759 | XJG759 | 3 |  | 2000-06-16 |  |  | Print Speed |  |  |  | Required time for printing one line . | [5 empty] | NR3 S..3.3ES2 | 1/second |  |  |  | 0 |  | 0 |  | 0 | 38 | 38 | 0 | 0 | 0 | 0 | 0 | 0
XJG760 | XJG760 | 2 |  | 2000-06-16 |  |  | Number Of Colors |  |  |  | The number of printable colors . | [5 empty] | M..32 |  |  |  | dic_value | 2 |  | 0 |  | 0 | 32 | 32 | 0 | 0 | 0 | 0 | 0 | 0
XJG761 | XJG761 | 2 |  | 2000-06-16 |  |  | Printable Color |  |  |  | Printable color. | [5 empty] | M..255 |  |  |  |  | 0 |  | 0 |  | 0 | 16 | 16 | 0 | 0 | 0 | 0 | 0 | 0
XJG764 | XJG764 | 5 |  | 2000-06-16 |  |  | Reliability |  |  |  | Performance that can execute required function under the specified condition and period, indicated by the number of printing lines. |  | CALS |  |  |  | NR1 S..10 | 1 |  |  |  | 0 |  | 0 |  | 0 | 131 | 131 | 0 | 0 | 4 | 4 | 0 | 0
XJG765 | XJG765 | 6 |  | 2000-06-16 | 2001-10-02 |  | Mass |  |  |  | Total mass of the unit. | [5 empty] | NR3 S..3.3ES2 | kilogram |  | Obsoleted |  | 0 |  | 0 |  | 0 | 23 | 23 | 0 | 0 | 0 | 0 | 0 | 0
XJG769 | XJG769 | 3 |  | 2000-06-16 | 2001-10-02 |  | Transfer Method |  |  |  | "Principle of printing, thermal transfer or dye sublimation ". | [5 empty] | M..32 |  |  | Obsoleted | dic_value | 2 |  | 0 |  | 0 | 63 | 63 | 0 | 0 | 0 | 0 | 0 | 0
XJG773 | XJG773 | 2 |  | 2000-06-16 |  |  | Error Rate(Hard) |  |  |  | The number of reading faults in reading-and-writing operation. | [5 empty] | NR3 S..3.3ES2 | bit |  |  |  | 0 |  | 0 |  | 0 | 62 | 62 | 0 | 0 | 0 | 0 | 0 | 0
XJG774 | XJG774 | 2 |  | 2000-06-16 |  |  | Error Rate(Seek) |  |  |  | The number of reading faults in reading-and-writing operation. | [5 empty] | NR3 S..3.3ES2 | bit |  |  |  | 0 |  | 0 |  | 0 | 62 | 62 | 0 | 0 | 0 | 0 | 0 | 0
XJG775 | XJG775 | 6 |  | 2000-06-16 |  |  | Conductor Size AWG | AWG |  |  | The diameter (in AWG) of the conductor. |  | IEC61360-4 AAF244-005 |  |  |  | NR3 S..3.3ES2 | 1 |  |  |  | 0 |  | 0 |  | 0 | 39 | 39 | 0 | 0 | 21 | 21 | 0 | 0
XJG776 | XJG776 | 2 |  | 2000-06-16 |  |  | Insulating Material | insulating mat |  |  | ISO code of the material of the insulating layer of an insulated conductor. |  | IEC61360-4 AAF248-005 |  |  |  | M..255 |  |  |  |  | 0 |  | 0 |  | 0 | 75 | 75 | 0 | 0 | 21 | 21 | 0 | 0
XJG777 | XJG777 | 001 |  | 2000-06-16 |  |  | Cable Or Wire | cable/wire |  |  | A code indicating whether current is carried across multiple conductive elements (cable) or a single conductor (wire). |  | IEC61360-4 AAF249-005 |  |  |  | M..32 |  |  |  | dic_value | 2 |  | 0 |  | 0 | 118 | 118 | 0 | 0 | 21 | 21 | 0 | 0
XJG778 | XJG778 | 2 |  | 2000-06-16 |  |  | Cable Configuration For Insulated Conductor | CBL cofig |  |  | Code of the configuration of a cable. |  | IEC61360-4 AAF243-005 | Cable Configuration For Insulated Conductor |  |  | M..32 |  |  |  | dic_value | 2 |  | 0 |  | 0 | 37 | 37 | 0 | 0 | 21 | 21 | 43 | 43
XJG779 | XJG779 | 2 |  | 2000-06-16 |  |  | Number Of Cable Elements | N_element |  |  | The number of conductors composing a cable. |  | IEC61360-4 AAF255-005 | If the conductor is a wire, this should always be 1. |  |  | NR1 S..10 | 1 |  | Obsoleted |  | 0 |  | 0 |  | 0 | 43 | 43 | 0 | 0 | 21 | 21 | 52 | 52
XJG780 | XJG780 | 4 | 2.0 | 2000-06-16 |  |  | Capacitance AM.OSC | C |  |  | The value as specified by level (minTypMax) of the capacitance (in F) of an item. |  | IEC61360- AAE957 |  |  |  | NR3 S..3.3ES2 | farad |  |  |  | 0 |  | 0 |  | 0 | 81 | 81 | 0 | 0 | 16 | 16 | 0 | 0
XJG781 | XJG781 | 4 | 1.0 | 2000-06-16 |  |  | Capacitance AM.ANT | C_max AM.ANT |  |  | The value as specified by level (minTypMax) of the capacitance (in F) of an item. |  | IEC61360- AAE957 |  |  |  | NR3 S..3.3ES2 | farad |  |  |  | 0 |  | 0 |  | 0 | 81 | 81 | 0 | 0 | 16 | 16 | 0 | 0
XJG782 | XJG782 | 4 | 2.0 | 2000-06-16 |  |  | Capacitance FM.OSC | C |  |  | The value as specified by level (minTypMax) of the capacitance (in F) of an item. |  | IEC61360- AAE957 |  |  |  | NR3 S..3.3ES2 | farad |  |  |  | 0 |  | 0 |  | 0 | 81 | 81 | 0 | 0 | 16 | 16 | 0 | 0
XJG783 | XJG783 | 4 | 2.0 | 2000-06-16 |  |  | Capacitance FM.ANT | C |  |  | The value as specified by level (minTypMax) of the capacitance (in F) of an item. |  | IEC61360- AAE957 |  |  |  | NR3 S..3.3ES2 | farad |  |  |  | 0 |  | 0 |  | 0 | 81 | 81 | 0 | 0 | 16 | 16 | 0 | 0
XJG784 | XJG784 | 5 |  | 2000-06-16 |  |  | Capacitance AM.OSC | C_min AM.OSC |  |  | The value as specified by level (minTypMax) of the capacitance (in F) of an item. |  | IEC61360- AAE957 |  |  |  | NR3 S..3.3ES2 | farad |  | Obsoleted |  | 0 |  | 0 |  | 0 | 81 | 81 | 0 | 0 | 16 | 16 | 0 | 0
XJG785 | XJG785 | 5 |  | 2000-06-16 |  |  | Capacitance AM.ANT | C_min AM.ANT |  |  | The value as specified by level (minTypMax) of the capacitance (in F) of an item. |  | IEC61360- AAE957 |  |  |  | NR3 S..3.3ES2 | farad |  | Obsoleted |  | 0 |  | 0 |  | 0 | 81 | 81 | 0 | 0 | 16 | 16 | 0 | 0
XJG786 | XJG786 | 5 |  | 2000-06-16 |  |  | Capacitance FM.OSC | C_min FM.OSC |  |  | The value as specified by level (minTypMax) of the capacitance (in F) of an item. |  | IEC61360- AAE957 |  |  |  | NR3 S..3.3ES2 | farad |  | Obsoleted |  | 0 |  | 0 |  | 0 | 81 | 81 | 0 | 0 | 16 | 16 | 0 | 0
XJG787 | XJG787 | 5 |  | 2000-06-16 |  |  | Capacitance FM.ANT | C_min FM.ANT |  |  | The value as specified by level (minTypMax) of the capacitance (in F) of an item. |  | IEC61360- AAE957 |  |  |  | NR3 S..3.3ES2 | farad |  | Obsoleted |  | 0 |  | 0 |  | 0 | 81 | 81 | 0 | 0 | 16 | 16 | 0 | 0
XJG788 | XJG788 | 3 | 1.0 | 2000-06-16 |  |  | Capacitance Tolerance AM | C_tol AM |  |  | The value as specified by level (minTypMax) of the capacitance (in F) of an item. |  | IEC61360- AAE957 |  |  |  | NR3 S..3.3ES2 | farad |  |  |  | 0 |  | 0 |  | 0 | 81 | 81 | 0 | 0 | 16 | 16 | 0 | 0
XJG789 | XJG789 | 3 | 002 | 2000-06-16 |  | 2003-10-10 | Capacitance Tolerance FM | C_tol FM |  |  | The value as specified by level (minTypMax) of the capacitance tolerance(in F) of an item. |  | IEC61360- AAE957 |  |  |  | NR3 S..3.3ES2 | farad |  |  |  | 0 |  | 0 |  | 0 | 90 | 90 | 0 | 0 | 16 | 16 | 0 | 0
XJG790 | XJG790 | 4 |  | 2000-06-16 |  |  | Trimmer Capacitance | Tri_C |  |  | The value as specified by level (Min,Nom,Max) of the maximum capacitance of a trimmer.(FM ). |  | ECALS-2 |  |  |  | NR3 S..3.3ES2 | farad |  |  |  | 0 |  | 0 |  | 0 | 94 | 94 | 0 | 0 | 7 | 7 | 0 | 0
XJG791 | XJG791 | 2 |  | 2000-06-16 |  |  | Coefficients Of Capacitance | C_coef Type |  |  | Type of curves for coefficients of capacitance. |  | EIAJ |  |  |  | M..255 |  |  |  |  | 0 |  | 0 |  | 0 | 47 | 47 | 0 | 0 | 4 | 4 | 0 | 0
XJG792 | XJG792 | 3 |  | 2000-06-16 |  |  | Dimensions WxL | WxL |  |  | Dimensions (WxL). |  | ECALS-2 |  |  |  | NR3 S..3.3ES2 | meter |  |  |  | 0 |  | 0 |  | 0 | 17 | 17 | 0 | 0 | 7 | 7 | 0 | 0
XJG793 | XJG793 | 3 |  | 2000-06-16 |  |  | Dimensions H | H |  |  | The length of this item along the Y-axis of the Cartesian coordinate system. |  | ECALS-2 |  |  |  | NR3 S..3.3ES2 | meter |  |  |  | 0 |  | 0 |  | 0 | 76 | 76 | 0 | 0 | 7 | 7 | 0 | 0
XJG794 | XJG794 | 3 |  | 2000-06-16 |  |  | Length Of Shaft | Shaft_L |  |  | The length of the item. |  | ECALS-2 |  |  |  | NR3 S..3.3ES2 | meter |  |  |  | 0 |  | 0 |  | 0 | 23 | 23 | 0 | 0 | 7 | 7 | 0 | 0
XJG795 | XJG795 | 4 | 001 | 2000-06-16 |  | 2003-10-10 | Length Of Cut Shaft | Shaft_cut_L |  |  | The length of slot cutted in the item. |  | ECALS-2 |  |  |  | NR3 S..3.3ES2 | meter |  |  |  | 0 |  | 0 |  | 0 | 38 | 38 | 0 | 0 | 7 | 7 | 0 | 0
XJG796 | XJG796 | 5 | 001 | 2000-06-16 | 2001-10-02 | 2003-10-10 | Mounting Method |  |  |  | Type of mounting method. |  | ECALS-2 |  |  |  | M..255 |  |  |  |  | 0 |  | 0 |  | 0 | 24 | 24 | 0 | 0 | 7 | 7 | 0 | 0
XJG797 | XJG797 | 2 |  | 2000-06-16 |  |  | Dielectric Material |  |  |  | Type of dielectric material used in construction of the variable capacitor. |  | ECALS-2 |  |  |  | M..255 |  |  |  |  | 0 |  | 0 |  | 0 | 75 | 75 | 0 | 0 | 7 | 7 | 0 | 0
XJG798 | XJG798 | 2 |  | 2000-06-16 |  |  | No Of Sections |  |  |  | The number of variable elements (AM/FM) with a common actuating device. |  | ECALS-2 |  |  |  | NR1 S..10 | 1 |  |  |  | 0 |  | 0 |  | 0 | 71 | 71 | 0 | 0 | 7 | 7 | 0 | 0
XJG799 | XJG799 | 001 |  | 2000-06-16 |  |  | Mounting Direction |  |  |  | Direction of the mounting position . |  | ECALS-2 |  |  |  | M..255 |  |  |  |  | 0 |  | 0 |  | 0 | 37 | 37 | 0 | 0 | 7 | 7 | 0 | 0
XJG803 | XJG803 | 3 |  | 2000-06-16 |  |  | Current Consumption (IDD/ICC) | IDD/ICC |  |  | The current required by this item during normal operation. | [5 empty] | NR3 S..3.3ES2 | ampere |  |  |  | 0 |  | 0 |  | 0 | 58 | 58 | 0 | 0 | 0 | 0 | 0 | 0
XJG805 | XJG805 | 3 | 001 | 2000-06-16 |  | 2003-10-10 | Control Voltage (Vapc/VGC) | Vapc/VGC |  |  | Voltage applied externally in order to alter the device's operating conditions. | [5 empty] | NR3 S..3.3ES2 | volt |  |  |  | 0 |  | 0 |  | 0 | 79 | 79 | 0 | 0 | 0 | 0 | 0 | 0
XJG806 | XJG806 | 3 | 001 | 2000-06-16 |  | 2003-10-10 | Drain Voltage | VDD |  |  | Voltage applied to the drain of a FET or integrated circuit including a FET. | [5 empty] | NR3 S..3.3ES2 | volt |  |  |  | 0 |  | 0 |  | 0 | 76 | 76 | 0 | 0 | 0 | 0 | 0 | 0
XJG807 | XJG807 | 4 |  | 2000-06-16 |  |  | Input Power | Pin |  |  | The level (in dB) of the input signal of this item. | [5 empty] | NR3 S..3.3ES2 | decibel |  |  |  | 0 |  | 0 |  | 0 | 51 | 51 | 0 | 0 | 0 | 0 | 0 | 0
XJG809 | XJG809 | 4 |  | 2000-06-16 |  |  | Operating Case Temperature | Top |  |  | The value as specified by level (minTypMax) of the ambient temperature (in Cel) in which this item was designed to operate. | [5 empty] | NR3 S..3.3ES2 | celsius |  |  |  | 0 |  | 0 |  | 0 | 123 | 123 | 0 | 0 | 0 | 0 | 0 | 0
XJG810 | XJG810 | 4 | 001 | 2000-06-16 |  | 2003-10-10 | Drain-Source Voltage | VDS |  |  | The maximum allowable voltage between the drain and the source. | [5 empty] | NR3 S..3.3ES2 | volt |  |  |  | 0 |  | 0 |  | 0 | 63 | 63 | 0 | 0 | 0 | 0 | 0 | 0
XJG811 | XJG811 | 4 | 001 | 2000-06-16 |  | 2003-10-10 | Gate-Source Voltage | VGS |  |  | The maximum allowable voltage between the gate and the source. | [5 empty] | NR3 S..3.3ES2 | volt |  |  |  | 0 |  | 0 |  | 0 | 62 | 62 | 0 | 0 | 0 | 0 | 0 | 0
XJG812 | XJG812 | 3 |  | 2000-06-16 |  |  | Saturation Drain Current | IDSS |  |  | The value as specified by level (minTypMax) of the direct drain current (in A) of an item at specified drain-source voltage and source short-circuited to the gate. | [5 empty] | NR3 S..3.3ES2 | ampere |  |  |  | 0 |  | 0 |  | 0 | 163 | 163 | 0 | 0 | 0 | 0 | 0 | 0
XJG813 | XJG813 | 3 | 001 | 2000-06-16 |  | 2003-10-10 | Transconductance | gm |  |  | The ratio of $DID/$DVGS where $DID is the change in the drain current caused by $DVGS, which is the change in the gate voltage from the point the specified operating bias was applied. | [5 empty] | NR3 S..3.3ES2 | siemens |  |  |  | 0 |  | 0 |  | 0 | 183 | 183 | 0 | 0 | 0 | 0 | 0 | 0
XJG814 | XJG814 | 3 | 001 | 2000-06-16 |  | 2003-10-10 | Pinch-off Voltage | VP |  |  | The gate voltage at which the drain current is reduced to a specified value, in a state in which the specified drain voltage has been applied. | [5 empty] | NR3 S..3.3ES2 | volt |  |  |  | 0 |  | 0 |  | 0 | 142 | 142 | 0 | 0 | 0 | 0 | 0 | 0
XJG815 | XJG815 | 4 | 001 | 2000-06-16 |  | 2003-10-10 | Gate-Source Breakdown Voltage | VGSO |  |  | The gate voltage at which the diode breaks down and the specified current flows when voltage is applied between the gate and the source in the source/gate diode's reverse direction. | [5 empty] | NR3 S..3.3ES2 | volt |  |  |  | 0 |  | 0 |  | 0 | 181 | 181 | 0 | 0 | 0 | 0 | 0 | 0
XJG816 | XJG816 | 4 |  | 2000-06-16 |  |  | Output Power At 1dB G.C.P. | P1dB |  |  | output power at 1dB G.C.P. (G.C.P. : gain compression point). | [5 empty] | NR3 S..3.3ES2 | decibel |  |  |  | 0 |  | 0 |  | 0 | 61 | 61 | 0 | 0 | 0 | 0 | 0 | 0
XJG817 | XJG817 | 3 |  | 2000-06-16 |  |  | Power Gain At 1 DB G.C.P. | G1dB |  |  | In a circuit or device, the ratio between the input and output signals. | [5 empty] | NR3 S..3.3ES2 | decibel |  |  |  | 0 |  | 0 |  | 0 | 71 | 71 | 0 | 0 | 0 | 0 | 0 | 0
XJG818 | XJG818 | 6 |  | 2000-06-16 |  |  | Thermal Resistance | Rth |  |  | Under thermally steady state while the device is energized, the value of the temperature difference between the junction and ambient air or between the junction and case per unit power dissipation at the junction. | [5 empty] | NR3 S..3.3ES2 | kelvin/watt |  |  |  | 0 |  | 0 |  | 0 | 213 | 213 | 0 | 0 | 0 | 0 | 0 | 0
XJG819 | XJG819 | 4 | 001 | 2000-06-16 |  | 2003-10-10 | Power-added Efficiency | $i_add |  |  | The ratio of the output power to the input power. | [5 empty] | NR3 S..3.3ES2 | 1 |  |  |  | 0 |  | 0 |  | 0 | 49 | 49 | 0 | 0 | 0 | 0 | 0 | 0
XJG820 | XJG820 | 5 | 1.0 | 2000-06-16 | 2001-07-11 |  | Total Power Dissipation | PD |  |  | The total power dissipation (Typ,Max) usually at specified ambient or case temperature. | [5 empty] | NR3 S..3.3ES2 | watt |  |  |  | 0 |  | 0 |  | 0 | 88 | 88 | 0 | 0 | 0 | 0 | 0 | 0
XJG822 | XJG822 | 4 |  | 2000-06-16 |  |  | Channel Temperature | T ch |  |  | The value as specified by level (minTypMax) of the ambient temperature (in Cel) in which this item was designed to operate. | [5 empty] | NR3 S..3.3ES2 | celsius |  |  |  | 0 |  | 0 |  | 0 | 123 | 123 | 0 | 0 | 0 | 0 | 0 | 0
XJG823 | XJG823 | 3 | 001 | 2000-06-16 |  | 2006-03-17 | Noise Figure | NF |  |  | The ratio of the S/N ratio of the signal input to the device to the S/N ratio of the signal output from the device. Prescribed by the following expression:NF = 10 log10 {(S/N)in/(S/N)out}. |  | ECALSv6.1 |  |  |  | NR3 S..3.3ES2 | decibel |  |  |  | 0 |  | 0 |  | 0 | 208 | 189 | 0 | 0 | 0 | 9 | 0 | 0 | 4_MinRev/7_Date_min/12_Definition_short/14_Ref_source
XJG824 | XJG824 | 3 |  | 2000-06-16 |  |  | Associated Gain | Gas |  |  | The gain associated with this item. | [5 empty] | NR3 S..3.3ES2 | decibel |  |  |  | 0 |  | 0 |  | 0 | 35 | 35 | 0 | 0 | 0 | 0 | 0 | 0
XJG825 | XJG825 | 3 |  | 2000-06-16 |  |  | Drain Current | I_dsr |  |  | The direct drain current with source connected to gate at specified drain to source voltage. | [5 empty] | NR3 S..3.3ES2 | ampere |  |  |  | 0 |  | 0 |  | 0 | 92 | 92 | 0 | 0 | 0 | 0 | 0 | 0
XJG826 | XJG826 | 5 |  | 2000-06-16 |  |  | 3rd Order Intermodulation Distortion | d_3 |  |  | The value as specified by level (minTypMax) of the third order intermodulation distortion (indB_ of an rf transistor measured according to the two-tone test method at specified peak envelope power, frequency, collector-emitter voltage, collector current a. | [5 empty] | NR3 S..3.3ES2 | decibel |  |  |  | 0 |  | 0 |  | 0 | 256 | 256 | 0 | 0 | 0 | 0 | 0 | 0
XJG827 | XJG827 | 4 | 001 | 2000-06-16 |  | 2003-10-10 | Channel Temperature Rise | $DT_ch |  |  | channel temperature rise. | [5 empty] | NR3 S..3.3ES2 | celsius |  |  |  | 0 |  | 0 |  | 0 | 25 | 25 | 0 | 0 | 0 | 0 | 0 | 0
XJG828 | XJG828 | 4 | 001 | 2000-06-16 |  | 2003-10-10 | Gain Flatness | $DG |  |  | Gain flatness describes the variation in an item's gain over the operating frequency range at any fixed temperature within the operating temperature range. As such, it does not include the variation of gain as a function of temperature. | [5 empty] | NR3 S..3.3ES2 | decibel |  |  |  | 0 |  | 0 |  | 0 | 236 | 236 | 0 | 0 | 0 | 0 | 0 | 0
XJG829 | XJG829 | 4 | 001 | 2000-06-16 |  | 2003-10-10 | Drain-Source Voltage Limit | VDS |  |  | The maximum allowable voltage between the drain and the source. | [5 empty] | NR3 S..3.3ES2 | volt |  |  |  | 0 |  | 0 |  | 0 | 63 | 63 | 0 | 0 | 0 | 0 | 0 | 0
XJG830 | XJG830 | 4 | 001 | 2000-06-16 |  | 2003-10-10 | Gate-Source Voltage Limit | VGS |  |  | The maximum allowable voltage between the gate and the source. | [5 empty] | NR3 S..3.3ES2 | volt |  |  |  | 0 |  | 0 |  | 0 | 62 | 62 | 0 | 0 | 0 | 0 | 0 | 0
XJG831 | XJG831 | 4 | 001 | 2000-06-16 |  | 2003-10-10 | Gate-Drain Voltage Limit | VGD |  |  | The maximum allowable voltage between the gate and the drain. | [5 empty] | NR3 S..3.3ES2 | volt |  |  |  | 0 |  | 0 |  | 0 | 61 | 61 | 0 | 0 | 0 | 0 | 0 | 0
XJG832 | XJG832 | 3 |  | 2000-06-16 |  |  | Drain Current Limit | I_D |  |  | The direct drain current with source connected to gate at specified drain to source voltage. | [5 empty] | NR3 S..3.3ES2 | ampere |  |  |  | 0 |  | 0 |  | 0 | 92 | 92 | 0 | 0 | 0 | 0 | 0 | 0
XJG838 | XJG838 | 4 | 001 | 2000-06-16 |  | 2003-10-10 | Gate-Drain Breakdown Voltage | VGDO |  |  | The gate voltage at which the diode breaks down and the prescribed current flows when voltage is applied between the gate and the drain in the drain/gate diode's reverse direction. | [5 empty] | NR3 S..3.3ES2 | volt |  |  |  | 0 |  | 0 |  | 0 | 180 | 180 | 0 | 0 | 0 | 0 | 0 | 0
XJG846 | XJG846 | 6 |  | 2000-06-16 |  |  | Output Power (dB) | Pout |  |  | The level (in dB) of the output signal of this item. | [5 empty] | NR3 S..3.3ES2 | decibel |  |  |  | 0 |  | 0 |  | 0 | 52 | 52 | 0 | 0 | 0 | 0 | 0 | 0
XJG849 | XJG849 | 4 | 001 | 2000-06-16 |  | 2003-10-10 | Frequency (Hz) | f |  |  | The frequency band in which the device operates or in which the desired characteristics can be obtained. | [5 empty] | NR3 S..3.3ES2 | hertz |  |  |  | 0 |  | 0 |  | 0 | 104 | 104 | 0 | 0 | 0 | 0 | 0 | 0
XJG850 | XJG850 | 3 |  | 2000-06-16 |  |  | Total Current | IDDT |  |  | The continuous current (in A) required by this item during normal operation. | [5 empty] | NR3 S..3.3ES2 | ampere |  |  |  | 0 |  | 0 |  | 0 | 76 | 76 | 0 | 0 | 0 | 0 | 0 | 0
XJG851 | XJG851 | 4 |  | 2000-06-16 |  |  | Harmonics | fo |  |  | The level (in dB) of the harmonics associated with this item. | [5 empty] | NR3 S..3.3ES2 | decibel |  |  |  | 0 |  | 0 |  | 0 | 62 | 62 | 0 | 0 | 0 | 0 | 0 | 0
XJG853 | XJG853 | 3 | 001 | 2000-06-16 |  | 2003-10-10 | Gate Current | I_GG |  |  | The voltage that can be applied between the gate and the source when there is a short circuit between the drain and the source. | [5 empty] | NR3 S..3.3ES2 | ampere |  |  |  | 0 |  | 0 |  | 0 | 127 | 127 | 0 | 0 | 0 | 0 | 0 | 0
XJG854 | XJG854 | 4 |  | 2000-06-16 |  |  | Noise Power |  |  |  | noise power. | [5 empty] | NR3 S..3.3ES2 | decibel |  |  |  | 0 |  | 0 |  | 0 | 12 | 12 | 0 | 0 | 0 | 0 | 0 | 0
XJG855 | XJG855 | 2 | 001 | 2000-06-16 |  | 2003-10-10 | Input VSWR | VSWRi |  |  | The ratio of the reflected wave power to the signal source power input to the device's input block. Generally an S parameter: converted and calculated from the absolute value of S11. | [5 empty] | NR3 S..3.3ES2 | 1 |  |  |  | 0 |  | 0 |  | 0 | 183 | 183 | 0 | 0 | 0 | 0 | 0 | 0
XJG856 | XJG856 | 4 |  | 2000-06-16 |  |  | Adjacent Channel Leakage Power | ACP |  |  | The level (in dB) of the leakage of signal between adjacent channels of this item. | [5 empty] | NR3 S..3.3ES2 | decibel |  |  |  | 0 |  | 0 |  | 0 | 83 | 83 | 0 | 0 | 0 | 0 | 0 | 0
XJG857 | XJG857 | 2 |  | 2000-06-16 |  |  | Package Type |  |  |  | The type of package. | [5 empty] | M..255 |  |  |  |  | 0 |  | 0 |  | 0 | 20 | 20 | 0 | 0 | 0 | 0 | 0 | 0
XJG858 | XJG858 | 8 | 001 | 2000-06-16 |  | 2003-10-10 | Supply Voltage (Vss) | Vss |  |  | The voltage applied to the power supply pins necessary to ensure the device operates normally. | [5 empty] | NR3 S..3.3ES2 | volt |  |  |  | 0 |  | 0 |  | 0 | 94 | 94 | 0 | 0 | 0 | 0 | 0 | 0
XJG860 | XJG860 | 3 |  | 2000-06-16 |  |  | Control Voltage For Peak Current | VIP |  |  | control voltage for peak current. | [5 empty] | NR3 S..3.3ES2 | volt |  |  |  | 0 |  | 0 |  | 0 | 33 | 33 | 0 | 0 | 0 | 0 | 0 | 0
XJG861 | XJG861 | 3 |  | 2000-06-16 |  |  | Control Voltage For Bias Current | VIB |  |  | control voltage for bias current. | [5 empty] | NR3 S..3.3ES2 | volt |  |  |  | 0 |  | 0 |  | 0 | 33 | 33 | 0 | 0 | 0 | 0 | 0 | 0
XJG862 | XJG862 | 4 |  | 2000-06-16 |  |  | Data Rate |  |  |  | maximum data rate. | [5 empty] | NR3 S..3.3ES2 | baud |  |  |  | 0 |  | 0 |  | 0 | 18 | 18 | 0 | 0 | 0 | 0 | 0 | 0
XJG864 | XJG864 | 7 |  | 2000-06-16 |  |  | Bias Current | IB |  |  | maximum bias current. | [5 empty] | NR3 S..3.3ES2 | ampere |  |  |  | 0 |  | 0 |  | 0 | 21 | 21 | 0 | 0 | 0 | 0 | 0 | 0
XJG867 | XJG867 | 4 |  | 2000-06-16 | 2001-10-02 |  | Supply Current Limit | ISS |  |  | The continuous current (in A) required by this item during normal operation. | [5 empty] | NR3 S..3.3ES2 | ampere |  | Obsoleted |  | 0 |  | 0 |  | 0 | 76 | 76 | 0 | 0 | 0 | 0 | 0 | 0
XJG869 | XJG869 | 3 |  | 2000-06-16 |  |  | Control Voltage Limit For Peak Current | VIP |  |  | control voltage limit for peak current. | [5 empty] | NR3 S..3.3ES2 | volt |  |  |  | 0 |  | 0 |  | 0 | 39 | 39 | 0 | 0 | 0 | 0 | 0 | 0
XJG870 | XJG870 | 3 |  | 2000-06-16 |  |  | Control Voltage Limit For Bias Current | VIB |  |  | control voltage limit for bias current. | [5 empty] | NR3 S..3.3ES2 | volt |  |  |  | 0 |  | 0 |  | 0 | 39 | 39 | 0 | 0 | 0 | 0 | 0 | 0
XJG874 | XJG874 | 7 |  | 2000-06-16 | 2001-07-11 |  | Case Operating Temperature | TC |  |  | The value as specified by level (minTypMax) of the CASE temperature (in Cel) AT which this item was designed to operate. | [5 empty] | NR3 S..3.3ES2 | celsius |  |  |  | 0 |  | 0 |  | 0 | 120 | 120 | 0 | 0 | 0 | 0 | 0 | 0
XJG881 | XJG881 | 2 |  | 2000-06-16 |  |  | Mode Selection |  |  |  | mode selection. | [5 empty] | M..255 |  |  |  |  | 0 |  | 0 |  | 0 | 15 | 15 | 0 | 0 | 0 | 0 | 0 | 0
XJG882 | XJG882 | 5 |  | 2000-06-16 |  |  | Clock Frequency | fCLK/fcmax/fCLKmax |  |  | The value as specified by level (minMax) of the clock frequency (in Hz) which may be applied to an item in a temperature range between specified temperatures. |  | IEC61360 - AAF224 |  |  |  | NR3 S..3.3ES2 | hertz |  | Obsoleted |  | 0 |  | 0 |  | 0 | 158 | 158 | 0 | 0 | 17 | 17 | 0 | 0
XJG884 | XJG884 | 3 |  | 2000-06-16 |  |  | Reference Voltage Limit | VREF |  |  | reference voltage limit. | [5 empty] | NR3 S..3.3ES2 | volt |  |  |  | 0 |  | 0 |  | 0 | 24 | 24 | 0 | 0 | 0 | 0 | 0 | 0
XJG892 | XJG892 | 3 |  | 2000-06-16 |  |  | Output Current Limit | IOUT |  |  | The output current value measured under the specified conditions. | [5 empty] | NR3 S..3.3ES2 | ampere |  |  |  | 0 |  | 0 |  | 0 | 65 | 65 | 0 | 0 | 0 | 0 | 0 | 0
XJG893 | XJG893 | 3 |  | 2000-06-16 |  |  | Termination Voltage | VT |  |  | termination voltage. | [5 empty] | NR3 S..3.3ES2 | volt |  |  |  | 0 |  | 0 |  | 0 | 20 | 20 | 0 | 0 | 0 | 0 | 0 | 0
XJG894 | XJG894 | 3 | 001 | 2000-06-16 |  | 2003-10-10 | Termination Resistance | RT |  |  | The resistance required to obtain the impedance matching of the transmission circuit. | [5 empty] | NR3 S..3.3ES2 | ohm |  |  |  | 0 |  | 0 |  | 0 | 85 | 85 | 0 | 0 | 0 | 0 | 0 | 0
XJG895 | XJG895 | 4 |  | 2000-06-16 |  |  | Ambient Operating Temperature | Ta |  |  | The value as specified by level (minTypMax) of the ambient temperature (in Cel) in which this item was designed to operate. | [5 empty] | NR3 S..3.3ES2 | celsius |  |  |  | 0 |  | 0 |  | 0 | 123 | 123 | 0 | 0 | 0 | 0 | 0 | 0
XJG896 | XJG896 | 4 | 001 | 2000-06-16 |  | 2003-10-10 | Junction Temperature | Tj |  |  | The allowable temperature range of the junction while the product is operating following application of the specified voltage. | [5 empty] | NR3 S..3.3ES2 | celsius |  |  |  | 0 |  | 0 |  | 0 | 126 | 126 | 0 | 0 | 0 | 0 | 0 | 0
XJG897 | XJG897 | 3 | 001 | 2000-06-16 |  | 2003-10-10 | High-level Input Current | I_HE |  |  | The input current value measured under the specified high-level conditions. | [5 empty] | NR3 S..3.3ES2 | ampere |  |  |  | 0 |  | 0 |  | 0 | 75 | 75 | 0 | 0 | 0 | 0 | 0 | 0
XJG898 | XJG898 | 4 |  | 2000-06-16 |  |  | Low-level Input Current | IILE |  |  | The output current value measured under the specified conditions. | [5 empty] | NR3 S..3.3ES2 | ampere |  | Obsoleted |  | 0 |  | 0 |  | 0 | 65 | 65 | 0 | 0 | 0 | 0 | 0 | 0
XJG899 | XJG899 | 3 |  | 2000-06-16 |  |  | Package Thermal Resistance | TJA |  |  | The thermal resistance of the package. | [5 empty] | M..255 |  |  |  |  | 0 |  | 0 |  | 0 | 38 | 38 | 0 | 0 | 0 | 0 | 0 | 0
XJG902 | XJG902 | 4 |  | 2000-06-16 | 2001-10-02 |  | Maximum ESD Failure Threshold | VESD |  |  | maximum ESD failure threshold. | [5 empty] | NR3 S..3.3ES2 | volt |  | Obsoleted |  | 0 |  | 0 |  | 0 | 30 | 30 | 0 | 0 | 0 | 0 | 0 | 0
XJG906 | XJG906 | 5 |  | 2000-06-16 |  |  | Ambient Temperature For GaAs | Ta |  |  | The value as specified by level (minTypMax) of the ambient temperature (in Cel) in which this item was designed to operate. | [5 empty] | NR3 S..3.3ES2 | celsius |  |  |  | 0 |  | 0 |  | 0 | 123 | 123 | 0 | 0 | 0 | 0 | 0 | 0
XJG909 | XJG909 | 3 |  | 2000-06-16 |  |  | AC Coupled Differential PECL Output Load | RL |  |  | AC coupled differential PECL output load. | [5 empty] | NR3 S..3.3ES2 | ohm |  |  |  | 0 |  | 0 |  | 0 | 41 | 41 | 0 | 0 | 0 | 0 | 0 | 0
XJG911 | XJG911 | 3 |  | 2000-06-16 |  |  | Serial Band Rate | Br |  |  | serial band rate. | [5 empty] | NR3 S..3.3ES2 | baud |  |  |  | 0 |  | 0 |  | 0 | 17 | 17 | 0 | 0 | 0 | 0 | 0 | 0
XJG912 | XJG912 | 3 |  | 2000-06-16 |  |  | Parallel Clock Time | Ftbc |  |  | parallel clock time. | [5 empty] | NR3 S..3.3ES2 | hertz |  |  |  | 0 |  | 0 |  | 0 | 20 | 20 | 0 | 0 | 0 | 0 | 0 | 0
XJG913 | XJG913 | 3 |  | 2000-06-16 |  |  | Frequency Offset | Foff |  |  | frequency offset. | [5 empty] | NR3 S..3.3ES2 | 1 |  |  |  | 0 |  | 0 |  | 0 | 17 | 17 | 0 | 0 | 0 | 0 | 0 | 0
XJG914 | XJG914 | 3 |  | 2000-06-16 |  |  | Frequency Lock Time | TFL |  |  | frequency lock time. | [5 empty] | NR3 S..3.3ES2 | second |  |  |  | 0 |  | 0 |  | 0 | 20 | 20 | 0 | 0 | 0 | 0 | 0 | 0
XJG915 | XJG915 | 3 |  | 2000-06-16 |  |  | Acquisition Time | TBL |  |  | acquisition time. | [5 empty] | NR3 S..3.3ES2 | second |  |  |  | 0 |  | 0 |  | 0 | 17 | 17 | 0 | 0 | 0 | 0 | 0 | 0
XJG916 | XJG916 | 3 |  | 2000-06-16 |  |  | Random Jitter | JRC |  |  | random jitter. | [5 empty] | NR3 S..3.3ES2 | second |  |  |  | 0 |  | 0 |  | 0 | 14 | 14 | 0 | 0 | 0 | 0 | 0 | 0
XJG917 | XJG917 | 3 |  | 2000-06-16 |  |  | Deterministic Jitter | JDC |  |  | deterministic jitter. | [5 empty] | NR3 S..3.3ES2 | second |  |  |  | 0 |  | 0 |  | 0 | 21 | 21 | 0 | 0 | 0 | 0 | 0 | 0
XJG920 | XJG920 | 001 | 001 | 2000-06-16 |  | 2006-03-17 | Size Code |  |  |  | A four digit code describing the body dimensions parallel to the terminals (L) and perpendicular to terminals but parallel to mounting plane (W). | The first two digits describe the nominal L followed by two digits for the nominal W, calculated in 1/10mm units. | CALS | Apply to rectangular chip with terminals or electrodes on opposing sides. |  |  | M..255 |  |  |  |  | 0 |  | 0 |  | 0 | 85 | 145 | 0 | 113 | 4 | 4 | 73 | 73 | 4_MinRev/7_Date_min/9_Alphanumeric_symbol_NULL/12_Definition_short/13_Definition_ext
XJG922 | XJG922 | 001 |  | 2000-06-16 |  |  | Polarity Type |  |  |  | The type of polarity for the device, indicating whether it is intended for bipolar (reversible or alternating voltages) or unidirectional applications. |  | IEC 61360-4:1997(AAE263) |  |  |  | M..32 |  |  |  | dic_value | 2 |  | 0 |  | 0 | 151 | 151 | 0 | 0 | 24 | 24 | 0 | 0
XJG923 | XJG923 | 2 |  | 2000-06-16 |  |  | Category Voltage | U_C |  |  | The maximum voltage which may be applied continuously to a capacitor at its upper category temperature. |  | JIS C 5101-1:1998 |  |  |  | NR3 S..3.3ES2 | volt |  |  |  | 0 |  | 0 |  | 0 | 103 | 103 | 0 | 0 | 17 | 17 | 0 | 0
XJG924 | XJG924 | 3 |  | 2000-06-16 |  |  | Rated Temperature | T_R |  |  | The maximum temperature at which the rated voltage may be continuously applied. |  | JIS C 5101-1:1998 |  |  |  | NR3 S..3.3ES2 | celsius |  |  |  | 0 |  | 0 |  | 0 | 79 | 79 | 0 | 0 | 17 | 17 | 0 | 0
XJG930 | XJG930 | 4 |  | 2000-06-16 | 2001-07-11 |  | Rated Voltage (AC Or DC) | U_R |  |  | The maximum voltage (D.C. or AC R.M.S.) which may be applied continuously to a capacitor at any operating ambient temperature below the rated temperature. |  | CALS |  |  |  | NR3 S..3.3ES2 | volt |  |  |  | 0 |  | 0 |  | 0 | 155 | 155 | 0 | 0 | 4 | 4 | 0 | 0
XJG931 | XJG931 | 001 | 1.0 | 2000-06-16 |  |  | Rated Voltage Class | U_R Class |  |  | Classification of the rated voltage (direct voltage, continuous alternate voltage, intermittent alternate voltage, or pulse voltage). |  | CALS |  |  |  | M..32 |  |  |  | dic_value | 4 |  | 0 |  | 0 | 133 | 133 | 0 | 0 | 4 | 4 | 0 | 0
XJG932 | XJG932 | 001 |  | 2000-06-16 |  |  | Application Scope For Filter |  |  |  | The scope of application for the device. | [5 empty] | M..32 |  |  |  | dic_value | 5 |  | 0 |  | 0 | 40 | 40 | 0 | 0 | 0 | 0 | 0 | 0
XJG933 | XJG933 | 2 |  | 2000-06-16 |  |  | Application System |  |  |  | The intended application of the component. | [5 empty] | M..255 |  |  |  |  | 0 |  | 0 |  | 0 | 42 | 42 | 0 | 0 | 0 | 0 | 0 | 0
XJG934 | XJG934 | 3 |  | 2000-06-16 |  |  | Function Of Filter |  |  |  | The intended function of this filter. | [5 empty] | M..32 |  |  |  | dic_value | 4 |  | 0 |  | 0 | 37 | 37 | 0 | 0 | 0 | 0 | 0 | 0
XJG936 | XJG936 | 3 | 001 | 2000-06-16 |  | 2003-10-10 | Number Of Gates |  |  |  | The number of gates in this item. | [5 empty] | NR1 S..10 | 1 |  |  |  | 0 |  | 0 |  | 0 | 33 | 33 | 0 | 0 | 0 | 0 | 0 | 0
XJG937 | XJG937 | 3 |  | 2000-06-16 |  |  | Number Of Usable Gates |  |  |  | The number of usable gates present in this item. | [5 empty] | NR1 S..10 | 1 |  |  |  | 0 |  | 0 |  | 0 | 48 | 48 | 0 | 0 | 0 | 0 | 0 | 0
XJG938 | XJG938 | 4 |  | 2000-06-16 |  |  | Gate Delay Time | tpd |  |  | Gate Delay Time. | [5 empty] | NR3 S..3.3ES2 | second |  |  |  | 0 |  | 0 |  | 0 | 16 | 16 | 0 | 0 | 0 | 0 | 0 | 0
XJG939 | XJG939 | 3 |  | 2000-06-16 |  |  | Supply Current (static State) | IDOS |  |  | The continuous current (in A) required by this item during normal operation. | [5 empty] | NR3 S..3.3ES2 | ampere |  |  |  | 0 |  | 0 |  | 0 | 76 | 76 | 0 | 0 | 0 | 0 | 0 | 0
XJG940 | XJG940 | 4 | 001 | 2000-06-16 |  | 2003-10-10 | Power Dissipation Per Gate | PD |  |  | The maximum power dissipation of a gate under the recommended operating condition. | [5 empty] | NR3 S..3.3ES2 | watt/hertz |  |  |  | 0 |  | 0 |  | 0 | 82 | 82 | 0 | 0 | 0 | 0 | 0 | 0
XJG941 | XJG941 | 2 | 001 | 2000-06-16 |  | 2003-10-10 | Process Technology |  |  |  | The technology used for the production of an IC (CMOS, bipolar, etc.). | [5 empty] | M..255 |  |  |  |  | 0 |  | 0 |  | 0 | 70 | 70 | 0 | 0 | 0 | 0 | 0 | 0
XJG942 | XJG942 | 3 | 001 | 2000-06-16 |  | 2003-10-10 | High-load Drive Capability |  |  |  | The output current at the specified output level (VOH, VOL). | [5 empty] | M..255 |  |  |  |  | 0 |  | 0 |  | 0 | 60 | 60 | 0 | 0 | 0 | 0 | 0 | 0
XJG943 | XJG943 | 3 | 001 | 2000-06-16 |  | 2003-10-10 | Input Level |  |  |  | The voltage level required to operate the circuit (TTL, CMOS, etc.). | [5 empty] | M..255 |  |  |  |  | 0 |  | 0 |  | 0 | 68 | 68 | 0 | 0 | 0 | 0 | 0 | 0
XJG944 | XJG944 | 4 |  | 2000-06-16 |  |  | Operating Junction Temperature | T j |  |  | The value as specified by level (minTypMax) of the ambient temperature (in Cel) in which this item was designed to operate. | [5 empty] | NR3 S..3.3ES2 | celsius |  |  |  | 0 |  | 0 |  | 0 | 123 | 123 | 0 | 0 | 0 | 0 | 0 | 0
XJG946 | XJG946 | 5 |  | 2000-06-16 |  |  | Operating Ambient Temperature | Ta |  |  | The value as specified by level (minTypMax) of the ambient temperature (in Cel) in which this item was designed to operate. | [5 empty] | NR3 S..3.3ES2 | degree celsius |  | Obsoleted |  | 0 |  | 0 |  | 0 | 123 | 123 | 0 | 0 | 0 | 0 | 0 | 0
XJG950 | XJG950 | 4 |  | 2000-06-16 |  |  | Supply Pin Current | ID |  |  | The continuous current (in A) required by this item during normal operation. | [5 empty] | NR3 S..3.3ES2 | ampere |  |  |  | 0 |  | 0 |  | 0 | 76 | 76 | 0 | 0 | 0 | 0 | 0 | 0
XJG953 | XJG953 | 3 | 001 | 2000-06-16 |  | 2003-10-10 | Gate Size |  |  |  | The maximum number of built-in gates. | [5 empty] | NR1 S..10 | 1 |  |  |  | 0 |  | 0 |  | 0 | 38 | 38 | 0 | 0 | 0 | 0 | 0 | 0
XJG955 | XJG955 | 3 | 001 | 2000-06-16 |  | 2003-10-10 | Gate Power Dissipation |  |  |  | The maximum power dissipation of a gate under the recommended operating condition. | [5 empty] | NR3 S..3.3ES2 | watt/hertz |  |  |  | 0 |  | 0 |  | 0 | 82 | 82 | 0 | 0 | 0 | 0 | 0 | 0
XJG956 | XJG956 | 4 | 001 | 2000-06-16 |  | 2003-10-10 | Supply Voltage (VDD) | VDD |  |  | The voltage applied to the power supply pins necessary to ensure the device operates normally. | [5 empty] | NR3 S..3.3ES2 | volt |  |  |  | 0 |  | 0 |  | 0 | 94 | 94 | 0 | 0 | 0 | 0 | 0 | 0
XJG958 | XJG958 | 3 |  | 2000-06-16 |  |  | Internal Gate Size |  |  |  | The size of the gate. | [5 empty] | NR1 S..10 | 1 |  |  |  | 0 |  | 0 |  | 0 | 21 | 21 | 0 | 0 | 0 | 0 | 0 | 0
XJG959 | XJG959 | 3 |  | 2000-06-16 |  |  | Number Of Signal Lines |  |  |  | The number of signal lines associated with this item. | [5 empty] | NR1 S..10 | 1 |  |  |  | 0 |  | 0 |  | 0 | 53 | 53 | 0 | 0 | 0 | 0 | 0 | 0
XJG960 | XJG960 | 3 | 001 | 2000-06-16 |  | 2003-10-10 | Macro Cell |  |  |  | A characterized fixed layout and interconnection of primitives that implement an electrical function. | [5 empty] | M..255 |  |  |  |  | 0 |  | 0 |  | 0 | 101 | 101 | 0 | 0 | 0 | 0 | 0 | 0
XJG962 | XJG962 | 3 | 001 | 2000-06-16 |  | 2003-10-10 | Input/output Level |  |  |  | The voltage level required to operate the circuit (TTL, CMOS, etc.) | [5 empty] | M..255 |  |  |  |  | 0 |  | 0 |  | 0 | 67 | 67 | 0 | 0 | 0 | 0 | 0 | 0
XJG972 | XJG972 | 4 |  | 2000-06-16 |  |  | Overshoot (V) | VIO |  |  | Overshoot (V). | [5 empty] | NR3 S..3.3ES2 | volt |  |  |  | 0 |  | 0 |  | 0 | 14 | 14 | 0 | 0 | 0 | 0 | 0 | 0
XJG973 | XJG973 | 4 |  | 2000-06-16 |  |  | Undershoot | VIU |  |  | Undershoot. | [5 empty] | NR3 S..3.3ES2 | volt |  |  |  | 0 |  | 0 |  | 0 | 11 | 11 | 0 | 0 | 0 | 0 | 0 | 0
XJG975 | XJG975 | 3 |  | 2000-06-16 |  |  | Output Short-circuit Current | IOS |  |  | The value as specified by level (minTypMax) of the output current (in A) of an item, when an output is short-circuited, at maximum supply voltage, and in a temperature range between specified temperatures. | [5 empty] | NR3 S..3.3ES2 | ampere |  |  |  | 0 |  | 0 |  | 0 | 205 | 205 | 0 | 0 | 0 | 0 | 0 | 0
XJG977 | XJG977 | 4 |  | 2000-06-16 |  |  | High-level Input Voltage (for TTL Level) | VIH |  |  | High-level Input Voltage (for TTL Level). | [5 empty] | NR3 S..3.3ES2 | volt |  |  |  | 0 |  | 0 |  | 0 | 41 | 41 | 0 | 0 | 0 | 0 | 0 | 0
XJG978 | XJG978 | 4 |  | 2000-06-16 |  |  | High-level Input Voltage (for CMOS Level) | VIH |  |  | High-level Input Voltage (for CMOS Level). | [5 empty] | NR3 S..3.3ES2 | volt |  |  |  | 0 |  | 0 |  | 0 | 42 | 42 | 0 | 0 | 0 | 0 | 0 | 0
XJG979 | XJG979 | 4 |  | 2000-06-16 |  |  | Low-level Input Voltage (for TTL Level) | VIL |  |  | Low-level Input Voltage (for TTL Level). | [5 empty] | NR3 S..3.3ES2 | volt |  |  |  | 0 |  | 0 |  | 0 | 40 | 40 | 0 | 0 | 0 | 0 | 0 | 0
XJG980 | XJG980 | 4 |  | 2000-06-16 |  |  | Low-level Input Voltage (for CMOS Level) | VIL |  |  | Low-level Input Voltage (for CMOS Level). | [5 empty] | NR3 S..3.3ES2 | volt |  |  |  | 0 |  | 0 |  | 0 | 41 | 41 | 0 | 0 | 0 | 0 | 0 | 0
XJG984 | XJG984 | 3 |  | 2000-06-16 |  |  | Output Pin Capacitance | COUT |  |  | The value as specified by level (minTypMax) of the capacitance (in F) of an item. | [5 empty] | NR3 S..3.3ES2 | farad |  |  |  | 0 |  | 0 |  | 0 | 81 | 81 | 0 | 0 | 0 | 0 | 0 | 0
XJG985 | XJG985 | 3 |  | 2000-06-16 |  |  | Input/output Capacitance | CI/ON |  |  | The value as specified by level (minTypMax) of the capacitance (in F) of an item. | [5 empty] | NR3 S..3.3ES2 | farad |  |  |  | 0 |  | 0 |  | 0 | 81 | 81 | 0 | 0 | 0 | 0 | 0 | 0
XJG986 | XJG986 | 3 |  | 2000-06-16 |  |  | Input Pull-up Resistance | RPU |  |  | Input Pull-up Resistance. | [5 empty] | NR3 S..3.3ES2 | ohm |  |  |  | 0 |  | 0 |  | 0 | 25 | 25 | 0 | 0 | 0 | 0 | 0 | 0
XJG987 | XJG987 | 3 |  | 2000-06-16 |  |  | Input Pull-down Resistance | RPD |  |  | Input Pull-down Resistance. | [5 empty] | NR3 S..3.3ES2 | ohm |  |  |  | 0 |  | 0 |  | 0 | 27 | 27 | 0 | 0 | 0 | 0 | 0 | 0
XJG988 | XJG988 | 3 | 001 | 2000-06-16 |  | 2003-10-10 | Macro |  |  |  | A characterized fixed layout and interconnection of primitives that implement an electrical function. | [5 empty] | M..255 |  |  |  |  | 0 |  | 0 |  | 0 | 101 | 101 | 0 | 0 | 0 | 0 | 0 | 0
XJG989 | XJG989 | 3 | 2.0 | 2000-06-16 |  |  | Clock Frequency | F |  |  | The value as specified by level (minMax) of the clock frequency (in Hz) which may be applied to an item in a temperature range between specified temperatures. |  | IEC61360 - AAF224 |  |  |  | NR3 S..3.3ES2 | hertz |  |  |  | 0 |  | 0 |  | 0 | 158 | 158 | 0 | 0 | 17 | 17 | 0 | 0
XJH002 | XJH002 | 3 |  | 2000-06-16 |  |  | Storage Size |  |  |  | The maximum value of words that a memory is capable of storing. | [5 empty] | NR1 S..10 | 1 |  |  |  | 0 |  | 0 |  | 0 | 63 | 63 | 0 | 0 | 0 | 0 | 0 | 0
XJH005 | XJH005 | 3 |  | 2000-06-16 |  |  | Address Access Time (tACC) | tACC |  |  | Time of address to output delay. |  |  | t Access time from CK (tACC) |  |  | NR3 S..3.3ES2 | second |  |  |  | 0 |  | 0 |  | 0 | 32 | 32 | 0 | 0 | 0 | 0 | 28 | 28
XJH006 | XJH006 | 3 |  | 2000-06-16 |  |  | Chip Enable To Output Delay | tCE |  |  | Time of chip enable to output delay. | [5 empty] | NR3 S..3.3ES2 | second |  |  |  | 0 |  | 0 |  | 0 | 36 | 36 | 0 | 0 | 0 | 0 | 0 | 0
XJH007 | XJH007 | 4 |  | 2000-06-16 |  |  | Output Enable To Output Delay | tOE |  |  | Time of output enable to output delay. | [5 empty] | NR3 S..3.3ES2 | second |  |  |  | 0 |  | 0 |  | 0 | 38 | 38 | 0 | 0 | 0 | 0 | 0 | 0
XJH008 | XJH008 | 3 |  | 2000-06-16 |  |  | Address To Output Hold | tOH |  |  | Time of address to output hold. | [5 empty] | NR3 S..3.3ES2 | second |  |  |  | 0 |  | 0 |  | 0 | 31 | 31 | 0 | 0 | 0 | 0 | 0 | 0
XJH009 | XJH009 | 3 |  | 2000-06-16 |  |  | Clock Access Time | tAC |  |  | Clock access time. | [5 empty] | NR3 S..3.3ES2 | second |  |  |  | 0 |  | 0 |  | 0 | 18 | 18 | 0 | 0 | 0 | 0 | 0 | 0
XJH012 | XJH012 | 2 |  | 2000-06-16 |  |  | Function Type |  |  |  | Function type. | [5 empty] | M..32 |  |  |  | dic_value | 2 |  | 0 |  | 0 | 14 | 14 | 0 | 0 | 0 | 0 | 0 | 0
XJH013 | XJH013 | 3 |  | 2000-06-16 |  |  | Vcc Supply Current (standby) | Iccst |  |  | The continuous current (in A) required by this item during standby mode. | [5 empty] | NR3 S..3.3ES2 | ampere |  |  |  | 0 |  | 0 |  | 0 | 72 | 72 | 0 | 0 | 0 | 0 | 0 | 0
XJH014 | XJH014 | 3 |  | 2000-06-16 |  |  | Vcc Supply Current (active) | Icc |  |  | The continuous current (in A) required by this item during normal operation. | [5 empty] | NR3 S..3.3ES2 | ampere |  |  |  | 0 |  | 0 |  | 0 | 76 | 76 | 0 | 0 | 0 | 0 | 0 | 0
XJH018 | XJH018 | 3 | 001 | 2000-06-16 |  | 2003-10-10 | High-level Output Voltage | VOH |  |  | The output voltage in the high-level state with the device operating normally under the recommended operating condition. | [5 empty] | NR3 S..3.3ES2 | volt |  |  |  | 0 |  | 0 |  | 0 | 120 | 120 | 0 | 0 | 0 | 0 | 0 | 0
XJH019 | XJH019 | 3 |  | 2000-06-16 |  |  | Low-level Output Voltage | VOL |  |  | Low-level output voltage | [5 empty] | NR3 S..3.3ES2 | volt |  | Obsoleted |  | 0 |  | 0 |  | 0 | 24 | 24 | 0 | 0 | 0 | 0 | 0 | 0
XJH024 | XJH024 | 4 |  | 2000-06-16 |  |  | Power Dissipation | Pd |  |  | The maximum value of power dissipation under recommended operating condition | [5 empty] | NR3 S..3.3ES2 | watt |  | Obsoleted |  | 0 |  | 0 |  | 0 | 76 | 76 | 0 | 0 | 0 | 0 | 0 | 0
XJH025 | XJH025 | 3 |  | 2000-06-16 |  |  | Address To Output Delay | tACC |  |  | Time of address to output delay. | [5 empty] | NR3 S..3.3ES2 | second |  |  |  | 0 |  | 0 |  | 0 | 32 | 32 | 0 | 0 | 0 | 0 | 0 | 0
XJH028 | XJH028 | 3 | 001 | 2000-06-16 |  | 2003-10-10 | Output Enable High To Output Float | tDF |  |  | Time delay from output enable high to output float. | [5 empty] | NR3 S..3.3ES2 | second |  |  |  | 0 |  | 0 |  | 0 | 51 | 51 | 0 | 0 | 0 | 0 | 0 | 0
XJH032 | XJH032 | 3 | 001 | 2000-06-16 |  | 2003-10-10 | Programming Voltage | Vpp |  |  | The programming voltage. | [5 empty] | NR3 S..3.3ES2 | volt |  |  |  | 0 |  | 0 |  | 0 | 24 | 24 | 0 | 0 | 0 | 0 | 0 | 0
XJH033 | XJH033 | 3 | 001 | 2000-06-16 |  | 2003-10-10 | Programming Current | Ipp |  |  | The programming current under the specified test conditions. | [5 empty] | NR3 S..3.3ES2 | ampere |  |  |  | 0 |  | 0 |  | 0 | 60 | 60 | 0 | 0 | 0 | 0 | 0 | 0
XJH034 | XJH034 | 3 | 001 | 2000-06-16 |  | 2003-10-10 | Standby Supply Voltage Current | Icc1 |  |  | The standby power supply current under the specified test conditions. | [5 empty] | NR3 S..3.3ES2 | ampere |  |  |  | 0 |  | 0 |  | 0 | 69 | 69 | 0 | 0 | 0 | 0 | 0 | 0
XJH035 | XJH035 | 5 | 001 | 2000-06-16 |  | 2003-10-10 | Operating Supply Current | Icc2 |  |  | The total current flowing through the power supply pins while the device is operating following application of the specified voltage. | [5 empty] | NR3 S..3.3ES2 | ampere |  |  |  | 0 |  | 0 |  | 0 | 133 | 133 | 0 | 0 | 0 | 0 | 0 | 0
XJH039 | XJH039 | 3 | 001 | 2000-06-16 |  | 2003-10-10 | High-level Input Voltage | VIH |  |  | The input voltage in the high-level state with the device operating normally under the recommended operating condition. | [5 empty] | NR3 S..3.3ES2 | volt |  |  |  | 0 |  | 0 |  | 0 | 119 | 119 | 0 | 0 | 0 | 0 | 0 | 0
XJH040 | XJH040 | 3 |  | 2000-06-16 |  |  | Low-level Input Voltage | VIL |  |  | Input low voltage for recommended operating conditions | [5 empty] | NR3 S..3.3ES2 | volt |  | Obsoleted |  | 0 |  | 0 |  | 0 | 54 | 54 | 0 | 0 | 0 | 0 | 0 | 0
XJH043 | XJH043 | 3 |  | 2000-06-16 |  |  | Input Capacitance | Cin |  |  | Input capacitance by the specified test condition | [5 empty] | NR3 S..3.3ES2 | farad |  | Obsoleted |  | 0 |  | 0 |  | 0 | 49 | 49 | 0 | 0 | 0 | 0 | 0 | 0
XJH044 | XJH044 | 3 |  | 2000-06-16 |  |  | Output Capacitance | Cout |  |  | Output capacitance by the specified test condition | [5 empty] | NR3 S..3.3ES2 | farad |  | Obsoleted |  | 0 |  | 0 |  | 0 | 50 | 50 | 0 | 0 | 0 | 0 | 0 | 0
XJH048 | XJH048 | 2 | 001 | 2000-06-16 |  | 2003-10-10 | Function Type |  |  |  | The function of the EEPROM. | [5 empty] | M..255 |  |  |  |  | 0 |  | 0 |  | 0 | 27 | 27 | 0 | 0 | 0 | 0 | 0 | 0
XJH049 | XJH049 | 4 |  | 2000-06-16 |  |  | Number Of Erase/write Cycles | NW |  |  | The minimum number of erase/write cycles. | [5 empty] | NR1 S..10 | hertz |  |  |  | 0 |  | 0 |  | 0 | 41 | 41 | 0 | 0 | 0 | 0 | 0 | 0
XJH050 | XJH050 | 7 | 001 | 2000-06-16 | 2001-07-11 | 2003-10-10 | Data Retention |  |  |  | The minimum years to data retention. | [5 empty] | NR1 S..10 | minute |  |  |  | 0 |  | 0 |  | 0 | 37 | 37 | 0 | 0 | 0 | 0 | 0 | 0
XJH054 | XJH054 | 3 | 1.0 | 2000-06-16 |  |  | Clock Frequency (fSCL) | fSCL |  |  | The value as specified by level (minMax) of the clock frequency (in Hz) which may be applied to an item in a temperature range between specified temperatures. |  | IEC61360 - AAF224 |  |  |  | NR3 S..3.3ES2 | hertz |  |  |  | 0 |  | 0 |  | 0 | 158 | 158 | 0 | 0 | 17 | 17 | 0 | 0
XJH061 | XJH061 | 5 | 001 | 2000-06-16 |  | 2003-10-10 | Read Supply Current | Icc1 |  |  | The read power supply current under the specified test conditions. | [5 empty] | NR3 S..3.3ES2 | ampere |  |  |  | 0 |  | 0 |  | 0 | 66 | 66 | 0 | 0 | 0 | 0 | 0 | 0
XJH062 | XJH062 | 4 |  | 2000-06-16 |  |  | Write Supply Current | Icc2 |  |  | The continuous current (in A) required by this item during write mode operation. | [5 empty] | NR3 S..3.3ES2 | ampere |  |  |  | 0 |  | 0 |  | 0 | 80 | 80 | 0 | 0 | 0 | 0 | 0 | 0
XJH102 | XJH102 | 3 | 001 | 2000-06-16 |  | 2003-10-10 | Cycle Time | Tck |  |  | The cycle time. | [5 empty] | NR3 S..3.3ES2 | hertz |  |  |  | 0 |  | 0 |  | 0 | 15 | 15 | 0 | 0 | 0 | 0 | 0 | 0
XJH103 | XJH103 | 3 |  | 2000-06-16 |  |  | Access Time | Tac |  |  | Access Time | [5 empty] | NR3 S..3.3ES2 | second |  | Obsoleted |  | 0 |  | 0 |  | 0 | 11 | 11 | 0 | 0 | 0 | 0 | 0 | 0
XJH104 | XJH104 | 2 | 001 | 2000-06-16 |  | 2003-10-10 | Outline |  |  |  | The outline dimension type of the memory module.. | [5 empty] | M..32 |  |  |  | dic_value | 3 |  | 0 |  | 0 | 49 | 49 | 0 | 0 | 0 | 0 | 0 | 0
XJH105 | XJH105 | 2 |  | 2000-06-16 |  |  | Number Of Connector Pins |  |  |  | The number of pins on this connector. | [5 empty] | NR1 S..10 | 1 |  |  |  | 0 |  | 0 |  | 0 | 37 | 37 | 0 | 0 | 0 | 0 | 0 | 0
XJH106 | XJH106 | 3 |  | 2000-06-16 | 2001-10-02 |  | Memory Type |  |  |  | The size in Megabytes (Mb) of the memory module. | [5 empty] | M..255 |  |  | Obsoleted |  | 0 |  | 0 |  | 0 | 48 | 48 | 0 | 0 | 0 | 0 | 0 | 0
XJH107 | XJH107 | 3 | 001 | 2000-06-16 |  | 2003-10-10 | Function Of Memory Card |  |  |  | The function of the memory card | [5 empty] | M..32 |  |  |  | dic_value | 7 |  | 0 |  | 0 | 31 | 31 | 0 | 0 | 0 | 0 | 0 | 0
XJH115 | XJH115 | 3 |  | 2000-06-16 |  |  | Read Cycle Time (Tcr-Hz) | Trc |  |  | The value of the level (minTypMax) of the frequency (in Hz) of the item. | [5 empty] | NR3 S..3.3ES2 | hertz |  |  |  | 0 |  | 0 |  | 0 | 72 | 72 | 0 | 0 | 0 | 0 | 0 | 0
XJH117 | XJH117 | 3 | 001 | 2000-06-16 |  | 2003-10-10 | Operating Current (Read) | ICC1 |  |  | The read power supply current under the specified test conditions. | [5 empty] | NR3 S..3.3ES2 | ampere |  |  |  | 0 |  | 0 |  | 0 | 66 | 66 | 0 | 0 | 0 | 0 | 0 | 0
XJH118 | XJH118 | 3 | 001 | 2000-06-16 |  | 2003-10-10 | Operating Current (Program) | ICC2 |  |  | The programming power supply current under the specified test conditions. | [5 empty] | NR3 S..3.3ES2 | ampere |  |  |  | 0 |  | 0 |  | 0 | 73 | 73 | 0 | 0 | 0 | 0 | 0 | 0
XJH119 | XJH119 | 3 | 001 | 2000-06-16 |  | 2003-10-10 | Operating Current (Erase) | ICC3 |  |  | The erase power supply current under the specified test conditions. | [5 empty] | NR3 S..3.3ES2 | ampere |  |  |  | 0 |  | 0 |  | 0 | 67 | 67 | 0 | 0 | 0 | 0 | 0 | 0
XJH120 | XJH120 | 3 | 001 | 2000-06-16 |  | 2003-10-10 | Operating Current (Standby) | ICC4 |  |  | The standby power supply current under the specified test conditions. | [5 empty] | NR3 S..3.3ES2 | ampere |  |  |  | 0 |  | 0 |  | 0 | 69 | 69 | 0 | 0 | 0 | 0 | 0 | 0
XJH121 | XJH121 | 2 |  | 2000-06-16 |  |  | Dimensions |  |  |  | Outline dimension of Memory Card. | [5 empty] | M..255 |  |  |  |  | 0 |  | 0 |  | 0 | 33 | 33 | 0 | 0 | 0 | 0 | 0 | 0
XJH123 | XJH123 | 2 | 001 | 2000-06-16 |  | 2003-10-10 | Interface |  |  |  | An interface with a standard protocol such as SCSI | [5 empty] | M..255 |  |  |  |  | 0 |  | 0 |  | 0 | 50 | 50 | 0 | 0 | 0 | 0 | 0 | 0
XJH124 | XJH124 | 3 | 001 | 2000-06-16 |  | 2003-10-10 | Transfer Clock | Tck |  |  | The transfer clock | [5 empty] | NR3 S..3.3ES2 | hertz |  |  |  | 0 |  | 0 |  | 0 | 18 | 18 | 0 | 0 | 0 | 0 | 0 | 0
XJH125 | XJH125 | 2 | 001 | 2000-06-16 |  | 2003-10-10 | Command Control Method |  |  |  | The command control method | [5 empty] | M..255 |  |  |  |  | 0 |  | 0 |  | 0 | 26 | 26 | 0 | 0 | 0 | 0 | 0 | 0
XJH127 | XJH127 | 3 | 001 | 2000-06-16 |  | 2003-10-10 | Peak Repeat Off Voltage | VDRM |  |  | The highest instantaneous value of the off-state voltage per cycle in a thyristor, including all repetitive transient voltages, but excluding all non-repetitive transient voltage. | [5 empty] | NR3 S..3.3ES2 | volt |  |  |  | 0 |  | 0 |  | 0 | 179 | 179 | 0 | 0 | 0 | 0 | 0 | 0
XJH128 | XJH128 | 3 | 001 | 2000-06-16 |  | 2003-10-10 | Peak Repeat Reverse Voltage | VRRM |  |  | The highest instantaneous value of the reverse voltage per cycle in a thyristor, including all repetitive transient voltages, but excluding all non-repetitive transient voltage. | [5 empty] | NR3 S..3.3ES2 | volt |  |  |  | 0 |  | 0 |  | 0 | 177 | 177 | 0 | 0 | 0 | 0 | 0 | 0
XJH129 | XJH129 | 3 | 001 | 2000-06-16 |  | 2003-10-10 | Average On Current | IT(AV) |  |  | The value of the on-state current averaged over a full cycle. | [5 empty] | NR3 S..3.3ES2 | ampere |  |  |  | 0 |  | 0 |  | 0 | 61 | 61 | 0 | 0 | 0 | 0 | 0 | 0
XJH130 | XJH130 | 3 |  | 2000-06-16 |  |  | Gate Trigger Current | I_GT |  |  | The minimum current required to switch the item from the off state to the on state at the specified off state voltage and temperature. | [5 empty] | NR3 S..3.3ES2 | ampere |  |  |  | 0 |  | 0 |  | 0 | 134 | 134 | 0 | 0 | 0 | 0 | 0 | 0
XJH131 | XJH131 | 3 |  | 2000-06-16 |  |  | Peak I Cycle Surge On Current | ITSM |  |  | Peak I Cycle Surge On Current. | [5 empty] | NR3 S..3.3ES2 | ampere |  |  |  | 0 |  | 0 |  | 0 | 30 | 30 | 0 | 0 | 0 | 0 | 0 | 0
XJH132 | XJH132 | 5 |  | 2000-06-16 |  |  | Junction Temperature | Tj |  |  | Junction temperature | [5 empty] | NR3 S..3.3ES2 | degree celsius |  | Obsoleted |  | 0 |  | 0 |  | 0 | 20 | 20 | 0 | 0 | 0 | 0 | 0 | 0
XJH134 | XJH134 | 4 |  | 2000-06-16 |  |  | Hold Current | I_H |  |  | The current required to maintain a steady state in this item. | [5 empty] | NR3 S..3.3ES2 | ampere |  | Obsoleted |  | 0 |  | 0 |  | 0 | 61 | 61 | 0 | 0 | 0 | 0 | 0 | 0
XJH135 | XJH135 | 3 | 001 | 2000-06-16 |  | 2003-10-10 | Peak Repeat Off Current | IDRM |  |  | The peak value of the anode current repeated per cycle when the thyristor is in the off state. | [5 empty] | NR3 S..3.3ES2 | ampere |  |  |  | 0 |  | 0 |  | 0 | 94 | 94 | 0 | 0 | 0 | 0 | 0 | 0
XJH136 | XJH136 | 3 |  | 2000-06-16 |  |  | Peak Repeat Reverse Current | IRRM |  |  | The maximum repetitive peak reverse current (in A) of an item when switched form a specified forward current to a specified reverse voltage at a specified rat of change of forward current and junction temperature. | [5 empty] | NR3 S..3.3ES2 | ampere |  |  |  | 0 |  | 0 |  | 0 | 213 | 213 | 0 | 0 | 0 | 0 | 0 | 0
XJH137 | XJH137 | 3 | 001 | 2000-06-16 |  | 2003-10-10 | Peak On Voltage | VTM |  |  | The peak forward voltage caused by the on-current in the thyristor. | [5 empty] | NR3 S..3.3ES2 | volt |  |  |  | 0 |  | 0 |  | 0 | 67 | 67 | 0 | 0 | 0 | 0 | 0 | 0
XJH138 | XJH138 | 3 | 001 | 2000-06-16 |  | 2003-10-10 | Gate Trigger Voltage (VGT) | VGT |  |  | The maximum gate forward voltage required to produce the gate trigger current | [5 empty] | NR3 S..3.3ES2 | volt |  |  |  | 0 |  | 0 |  | 0 | 77 | 77 | 0 | 0 | 0 | 0 | 0 | 0
XJH139 | XJH139 | 5 | 001 | 2000-06-16 |  | 2003-10-10 | Gate Non-Trigger Voltage | VGD |  |  | The maximum gate forward voltage that does not produce the gate trigger current. | [5 empty] | NR3 S..3.3ES2 | volt |  |  |  | 0 |  | 0 |  | 0 | 80 | 80 | 0 | 0 | 0 | 0 | 0 | 0
XJH140 | XJH140 | 5 | 001 | 2000-06-16 |  | 2003-10-10 | Rising Ratio Of Off Voltage | dv/dt |  |  | The maximum rate of off-state voltage rise that will not cause switching from the off state to the on state. | [5 empty] | NR3 S..3.3ES2 | volt/second |  |  |  | 0 |  | 0 |  | 0 | 108 | 108 | 0 | 0 | 0 | 0 | 0 | 0
XJH141 | XJH141 | 4 |  | 2000-06-16 |  |  | Latching Current | IL |  |  | The value as specified by level (minTypMax of the dc forward current (in A) required to maintain the item in the on state after the triggering pulse has been removed, at a specified temperature of a temperature type. | [5 empty] | NR3 S..3.3ES2 | ampere |  |  |  | 0 |  | 0 |  | 0 | 216 | 216 | 0 | 0 | 0 | 0 | 0 | 0
XJH148 | XJH148 | 3 |  | 2000-06-16 |  |  | Power | PLT |  |  | The value of the level (minTypMax) of the power (in W) this item may consume. | [5 empty] | NR3 S..3.3ES2 | watt |  |  |  | 0 |  | 0 |  | 0 | 77 | 77 | 0 | 0 | 0 | 0 | 0 | 0
XJH153 | XJH153 | 3 | 001 | 2000-06-16 |  | 2003-10-10 | Delay Time | td |  |  | The time from when the light gate power is applied (normally 10% of the light gate power peak value) to when the anode voltage starts to fall (normally when it has fallen only 10% of the anode voltage fluctuation amount), when the thyristor is turned on by the application of light power. | [5 empty] | NR3 S..3.3ES2 | second |  |  |  | 0 |  | 0 |  | 0 | 288 | 288 | 0 | 0 | 0 | 0 | 0 | 0
XJH154 | XJH154 | 3 | 001 | 2000-06-16 |  | 2003-10-10 | Turn-on Time | tgt |  |  | The time required to turn on a thyristor triggered by the application of light power. | [5 empty] | NR3 S..3.3ES2 | second |  |  |  | 0 |  | 0 |  | 0 | 85 | 85 | 0 | 0 | 0 | 0 | 0 | 0
XJH155 | XJH155 | 3 | 001 | 2000-06-16 |  | 2003-10-10 | Turn-off Time | tq |  |  | The time required to turn off a thyristor triggered by the application of light power. | [5 empty] | NR3 S..3.3ES2 | second |  |  |  | 0 |  | 0 |  | 0 | 86 | 86 | 0 | 0 | 0 | 0 | 0 | 0
XJH158 | XJH158 | 3 | 001 | 2000-06-16 |  | 2003-10-10 | Peak Turn-off Current | ITGQM |  |  | The peak turn-off current | [5 empty] | NR3 S..3.3ES2 | ampere |  |  |  | 0 |  | 0 |  | 0 | 25 | 25 | 0 | 0 | 0 | 0 | 0 | 0
XJH159 | XJH159 | 3 | 001 | 2000-06-16 |  | 2003-10-10 | Peak Repeat Voltage | VDRM |  |  | The highest instantaneous value of the off-state voltage per cycle in a thyristor, including all repetitive transient voltages, but excluding all non-repetitive transient voltage. | [5 empty] | NR3 S..3.3ES2 | volt |  |  |  | 0 |  | 0 |  | 0 | 179 | 179 | 0 | 0 | 0 | 0 | 0 | 0
XJH162 | XJH162 | 3 |  | 2000-06-16 |  |  | Gate Trigger Voltage | I_GT |  |  | The minimum voltage (in A) required to switch the item from the off state to the on state at the specified off state voltage and temperature. | [5 empty] | NR3 S..3.3ES2 | volt |  |  |  | 0 |  | 0 |  | 0 | 141 | 141 | 0 | 0 | 0 | 0 | 0 | 0
XJH165 | XJH165 | 3 | 001 | 2000-06-16 |  | 2003-10-10 | Peak Repeat Gate Reverse Current | I_RGM |  |  | The peak value of the anode current in the thyristor repeated per cycle and flowing in the reverse direction. | [5 empty] | NR3 S..3.3ES2 | ampere |  |  |  | 0 |  | 0 |  | 0 | 109 | 109 | 0 | 0 | 0 | 0 | 0 | 0
XJH171 | XJH171 | 3 | 001 | 2000-06-16 |  | 2003-10-10 | Storage Time | ts |  |  | The storage time | [5 empty] | NR3 S..3.3ES2 | second |  |  |  | 0 |  | 0 |  | 0 | 16 | 16 | 0 | 0 | 0 | 0 | 0 | 0
XJH172 | XJH172 | 3 | 001 | 2000-06-16 |  | 2003-10-10 | Gate Turn-off Time | tgq |  |  | The minimum time from when the anode current is reduced to 0 to when it is possible to shift to the off-state without entering the on-state, even if the forward voltage is applied again, when the thyristor's anode current is flowing via the commutation circuit. | [5 empty] | NR3 S..3.3ES2 | second |  |  |  | 0 |  | 0 |  | 0 | 261 | 261 | 0 | 0 | 0 | 0 | 0 | 0
XJH173 | XJH173 | 4 |  | 2000-06-16 |  |  | Gate Turn-on Time | I_GQ |  |  | The value as specified by level (minTypMax) of the time (in s) for the item to changed from 10% to 90% output, at specified. | [5 empty] | NR3 S..3.3ES2 | second |  |  |  | 0 |  | 0 |  | 0 | 124 | 124 | 0 | 0 | 0 | 0 | 0 | 0
XJH174 | XJH174 | 3 | 001 | 2000-06-16 |  | 2003-10-10 | Tail Time | ttail |  |  | The time interval between when the anode current has decreased to the valley point and when the extrapolated tail current reaches zero | [5 empty] | NR3 S..3.3ES2 | second |  |  |  | 0 |  | 0 |  | 0 | 134 | 134 | 0 | 0 | 0 | 0 | 0 | 0
XJH177 | XJH177 | 3 | 001 | 2000-06-16 |  | 2003-10-10 | Supply Current (ICC) | ICC |  |  | The total current flowing through the power supply pins while the device is operating following application of the specified voltage. | [5 empty] | NR3 S..3.3ES2 | ampere |  |  |  | 0 |  | 0 |  | 0 | 133 | 133 | 0 | 0 | 0 | 0 | 0 | 0
XJH180 | XJH180 | 6 | 001 | 2000-06-16 |  | 2003-10-10 | Drive Supply Voltage | V_CC2 |  |  | The voltage applied to the power supply pins (driver part) necessary to ensure the device operates normally (Min.:V_CC V, Typ.:8 V, Max.:10 V etc.). | [5 empty] | NR3 S..3.3ES2 | volt |  |  |  | 0 |  | 0 |  | 0 | 148 | 148 | 0 | 0 | 0 | 0 | 0 | 0
XJH181 | XJH181 | 3 | 001 | 2000-06-16 |  | 2003-10-10 | Drive Supply Current | I_CC2 |  |  | The total current flowing through the power supply pins (driver part) while the device is operating following application of the specified voltage. | [5 empty] | NR3 S..3.3ES2 | ampere |  |  |  | 0 |  | 0 |  | 0 | 147 | 147 | 0 | 0 | 0 | 0 | 0 | 0
XJH182 | XJH182 | 3 | 001 | 2000-06-16 |  | 2003-10-10 | Drive Type | Drive Type |  |  | The types of display equipment that the device is targeted to drive (TFT LCD, PDP, etc.). | [5 empty] | M..255 |  |  |  |  | 0 |  | 0 |  | 0 | 89 | 89 | 0 | 0 | 0 | 0 | 0 | 0
XJH183 | XJH183 | 3 | 001 | 2000-06-16 |  | 2003-10-10 | Number Of Drive Output | Drive Output |  |  | The types and number of drive output pins (segments:128, commons:34, etc.). | [5 empty] | NR1 S..10 | 1 |  |  |  | 0 |  | 0 |  | 0 | 75 | 75 | 0 | 0 | 0 | 0 | 0 | 0
XJH184 | XJH184 | 4 | 001 | 2000-06-16 |  | 2003-10-10 | Number Of Display Characters | Characters |  |  | The structure and number of characters that can be displayed (12 digits x 2 lines, etc.). | [5 empty] | NR1 S..10 | 1 |  |  |  | 0 |  | 0 |  | 0 | 89 | 89 | 0 | 0 | 0 | 0 | 0 | 0
XJH185 | XJH185 | 3 | 001 | 2000-06-16 |  | 2003-10-10 | Character Dot Matrix | Dot Matrix |  |  | The number of horizontal and vertical dots in one character (5x7, etc.). | [5 empty] | M..255 |  |  |  |  | 0 |  | 0 |  | 0 | 72 | 72 | 0 | 0 | 0 | 0 | 0 | 0
XJH186 | XJH186 | 4 | 001 | 2000-06-16 |  | 2003-10-10 | Duty | Maximum Duty |  |  | The maximum duty value that can be displayed (1/15, etc.). | [5 empty] | M..255 |  |  |  |  | 0 |  | 0 |  | 0 | 58 | 58 | 0 | 0 | 0 | 0 | 0 | 0
XJH187 | XJH187 | 4 |  | 2000-06-16 |  |  | Operating Frequency | Operating Freq. |  |  | The value of the level (minTypMax) of the frequency (in Hz) of the item. | [5 empty] | NR3 S..3.3ES2 | hertz |  | Obsoleted |  | 0 |  | 0 |  | 0 | 72 | 72 | 0 | 0 | 0 | 0 | 0 | 0
XJH188 | XJH188 | 3 | 001 | 2000-06-16 |  | 2003-10-10 | Display Data RAM | data RAM |  |  | The organization of the RAM for on-chip display data (8x25, etc.). | [5 empty] | M..255 |  |  |  |  | 0 |  | 0 |  | 0 | 66 | 66 | 0 | 0 | 0 | 0 | 0 | 0
XJH189 | XJH189 | 3 | 001 | 2000-06-16 |  | 2003-10-10 | Character Generator ROM | CGROM |  |  | The organization of the ROM for the on-chip character generator (5x7x240, etc.). | [5 empty] | M..255 |  |  |  |  | 0 |  | 0 |  | 0 | 80 | 80 | 0 | 0 | 0 | 0 | 0 | 0
XJH190 | XJH190 | 3 | 001 | 2000-06-16 |  | 2003-10-10 | Character Generator RAM | CGRAM |  |  | The organization of the RAM for the on-chip character generator (5x7x16, etc.). | [5 empty] | M..255 |  |  |  |  | 0 |  | 0 |  | 0 | 79 | 79 | 0 | 0 | 0 | 0 | 0 | 0
XJH194 | XJH194 | 7 |  | 2000-06-16 | 2001-07-11 |  | Thermal Resistance(junction To Case) | R_th(J-C) |  |  | Under thermally steady state, while the device is energized, the value of the temperature difference between the junction and case per unit power dissipation at the junction. | [5 empty] | NR3 S..3.3ES2 | celsius/watt |  |  |  | 0 |  | 0 |  | 0 | 174 | 174 | 0 | 0 | 0 | 0 | 0 | 0
XJH195 | XJH195 | 7 |  | 2000-06-16 | 2001-07-11 |  | Thermal Resistance(junction To Ambient) | R_th(J-A) |  |  | Under thermally steady state while the device is energized, the value of the temperature difference between the junction and ambient air per unit power dissipation at the junction. | [5 empty] | NR3 S..3.3ES2 | celsius/watt |  |  |  | 0 |  | 0 |  | 0 | 180 | 180 | 0 | 0 | 0 | 0 | 0 | 0
XJH196 | XJH196 | 4 | 001 | 2000-06-16 |  | 2003-10-10 | Recommended Input Voltage | V_IN |  |  | In a series regulator, the range of input voltage that can be applied to allow for a certain margin between the value of the applied voltage and the absolute maximum rating. | [5 empty] | NR3 S..3.3ES2 | volt |  |  |  | 0 |  | 0 |  | 0 | 173 | 173 | 0 | 0 | 0 | 0 | 0 | 0
XJH197 | XJH197 | 4 | 001 | 2000-06-16 |  | 2003-10-10 | Recommended Output Voltage | V_OUT |  |  | In a variable output series regulator, the range of output voltage that can be applied to allow for a certain margin between the value of the applied voltage and the absolute maximum rating. | [5 empty] | NR3 S..3.3ES2 | volt |  |  |  | 0 |  | 0 |  | 0 | 190 | 190 | 0 | 0 | 0 | 0 | 0 | 0
XJH198 | XJH198 | 3 | 001 | 2000-06-16 |  | 2003-10-10 | Recommended Output Current | I_O |  |  | The output current range that satisfies the specified the electrical characteristics. | [5 empty] | NR3 S..3.3ES2 | ampere |  |  |  | 0 |  | 0 |  | 0 | 85 | 85 | 0 | 0 | 0 | 0 | 0 | 0
XJH199 | XJH199 | 5 | 001 | 2000-06-16 |  | 2003-10-10 | Recommended Cathode Voltage | V_KA |  |  | In a shunt regulator, the range of cathode voltage that can be applied to allow for a certain margin between the value of the applied voltage and the absolute maximum rating (Min.: V_REF V, Max.: 24 V, etc.). | [5 empty] | NR3 S..3.3ES2 | volt |  |  |  | 0 |  | 0 |  | 0 | 208 | 208 | 0 | 0 | 0 | 0 | 0 | 0
XJH200 | XJH200 | 3 | 001 | 2000-06-16 |  | 2003-10-10 | Recommended Cathode Current | I_K |  |  | In a shunt regulator, the range of cathode current that can flow to allow for a certain margin between the value of the current flowing and the absolute maximum rating. | [5 empty] | NR3 S..3.3ES2 | ampere |  |  |  | 0 |  | 0 |  | 0 | 168 | 168 | 0 | 0 | 0 | 0 | 0 | 0
XJH201 | XJH201 | 3 | 001 | 2000-06-16 |  | 2003-10-10 | Recommended Oscillation Frequency | f_OSC |  |  | In a switching regulator control IC, the range of the frequency that can be oscillated under the specified conditions. | [5 empty] | NR3 S..3.3ES2 | hertz |  |  |  | 0 |  | 0 |  | 0 | 118 | 118 | 0 | 0 | 0 | 0 | 0 | 0
XJH203 | XJH203 | 3 | 001 | 2000-06-16 |  | 2003-10-10 | Line Regulation | REG_IN |  |  | The variation or rate of change of the output voltage when the input voltage is varied under the specified conditions (Min.: 3 mV, Max.: 20 mV, etc.). | [5 empty] | M..255 |  |  |  |  | 0 |  | 0 |  | 0 | 151 | 151 | 0 | 0 | 0 | 0 | 0 | 0
XJH204 | XJH204 | 3 | 001 | 2000-06-16 |  | 2003-10-10 | Load Regulation | REG_L |  |  | The variation or rate of change of the output voltage when the output current is varied under the specified conditions (Min.: 3 mV, Max.: 20 mV, etc.). | [5 empty] | M..255 |  |  |  |  | 0 |  | 0 |  | 0 | 151 | 151 | 0 | 0 | 0 | 0 | 0 | 0
XJH205 | XJH205 | 5 | 001 | 2000-06-16 |  | 2003-10-10 | Temperature Coefficient Of Output Voltage | $V_O/$T,$V_REF/$T |  |  | The variation or rate of change of the output voltage when the junction or ambient temperature is varied under the specified conditions (Typ.: -0.8 mV, etc.). | [5 empty] | NR3 S..3.3ES2 | volt |  |  |  | 0 |  | 0 |  | 0 | 158 | 158 | 0 | 0 | 0 | 0 | 0 | 0
XJH206 | XJH206 | 3 | 001 | 2000-06-16 |  | 2003-10-10 | Quiescent Current | I_B |  |  | The circuit current of a series regulator operating under the specified conditions. | [5 empty] | NR3 S..3.3ES2 | ampere |  |  |  | 0 |  | 0 |  | 0 | 83 | 83 | 0 | 0 | 0 | 0 | 0 | 0
XJH208 | XJH208 | 5 | 001 | 2000-06-16 |  | 2003-10-10 | Line Regulation Of Reference Voltage | REG_IN |  |  | The variation or rate of change of the reference voltage when the input voltage is varied under the specified conditions (Min.: 1.23 mV, Typ.: 1.26 mV, Max.: 1.29 mV, etc.). | [5 empty] | NR3 S..3.3ES2 | volt |  |  |  | 0 |  | 0 |  | 0 | 173 | 173 | 0 | 0 | 0 | 0 | 0 | 0
XJH209 | XJH209 | 3 | 001 | 2000-06-16 |  | 2003-10-10 | Reference Voltage Deviation Over Temperature | $V_REF/$T |  |  | The variation or rate of change of the reference voltage when the junction or ambient temperature is varied under the specified conditions (Typ.: 5 mV, Max.: 30 mV, etc.). | [5 empty] | M..255 |  |  |  |  | 0 |  | 0 |  | 0 | 171 | 171 | 0 | 0 | 0 | 0 | 0 | 0
XJH210 | XJH210 | 5 | 001 | 2000-06-16 |  | 2003-10-10 | Output Noise Voltage | Vn |  |  | The value of the alternating voltage included in the output voltage or the ratio of that voltage to the output voltage under the specified conditions (Typ.: 0.002%, etc.). | [5 empty] | NR3 S..3.3ES2 | volt |  |  |  | 0 |  | 0 |  | 0 | 171 | 171 | 0 | 0 | 0 | 0 | 0 | 0
XJH211 | XJH211 | 3 | 001 | 2000-06-16 |  | 2003-10-10 | Ripple Rejection | R･R |  |  | The ratio of the value of the alternating voltage appearing in the output voltage to the value of the alternating input voltage when the input voltage is applied at the specified amplitude and frequency under the specified conditions. | [5 empty] | M..255 |  |  |  |  | 0 |  | 0 |  | 0 | 234 | 234 | 0 | 0 | 0 | 0 | 0 | 0
XJH212 | XJH212 | 4 | 001 | 2000-06-16 |  | 2003-10-10 | Dropout Voltage | V_D |  |  | In a series regulator, the voltage differential between the input voltage and the output voltage when the output voltage dropped below its initial value by a specified proportion under the specified conditions. | [5 empty] | NR3 S..3.3ES2 | volt |  |  |  | 0 |  | 0 |  | 0 | 210 | 210 | 0 | 0 | 0 | 0 | 0 | 0
XJH214 | XJH214 | 3 | 001 | 2000-06-16 |  | 2003-10-10 | Peak Output Current | I_Opeak |  |  | In a series regulator, the value of the output current when the output voltage dropped below its initial value by a specified proportion when the output current was raised under the specified conditions. | [5 empty] | NR3 S..3.3ES2 | ampere |  |  |  | 0 |  | 0 |  | 0 | 203 | 203 | 0 | 0 | 0 | 0 | 0 | 0
XJH216 | XJH216 | 2 | 001 | 2000-06-16 |  | 2003-10-10 | Calendar |  |  |  | The types of calendar functions (Year, Month, Day, Day of week, etc.). | [5 empty] | M..255 |  |  |  |  | 0 |  | 0 |  | 0 | 70 | 70 | 0 | 0 | 0 | 0 | 0 | 0
XJH217 | XJH217 | 3 |  | 2000-06-16 |  |  | 12/24H Display |  |  |  | An indicator showing if this component has a 12 or a 24 hour display. | A value of 0 indicates the absence of this option, or 'false'. A value of 1 indicates the presence of option/true. |  |  |  |  | B 1 |  |  |  |  | 0 |  | 0 |  | 0 | 69 | 69 | 114 | 114 | 0 | 0 | 0 | 0
XJH218 | XJH218 | 3 |  | 2000-06-16 |  |  | Dual Time |  |  |  | Indicates the capability to display dual time zones. | A value of 0 indicates the absence of this option, or 'false'. A value of 1 indicates the presence of option/true. |  |  |  |  | B 1 |  |  |  |  | 0 |  | 0 |  | 0 | 52 | 52 | 114 | 114 | 0 | 0 | 0 | 0
XJH219 | XJH219 | 3 |  | 2000-06-16 |  |  | Chime |  |  |  | An indicator showing the absence or presence of the option. | A value of 0 indicates the absence of this option, or 'false'. A value of 1 indicates the presence of option/true. |  |  |  |  | B 1 |  |  |  |  | 0 |  | 0 |  | 0 | 59 | 59 | 114 | 114 | 0 | 0 | 0 | 0
XJH220 | XJH220 | 3 |  | 2000-06-16 |  |  | Alarm |  |  |  | An indicator showing if this device has an alarm. | A value of 0 indicates the absence of this option, or 'false'. A value of 1 indicates the presence of option/true. |  |  |  |  | B 1 |  |  |  |  | 0 |  | 0 |  | 0 | 49 | 49 | 114 | 114 | 0 | 0 | 0 | 0
XJH221 | XJH221 | 3 |  | 2000-06-16 |  |  | Stop Watch |  |  |  | Indicates this item can operate as a stop watch. | A value of 0 indicates the absence of this option, or 'false'. A value of 1 indicates the presence of option/true. |  |  |  |  | B 1 |  |  |  |  | 0 |  | 0 |  | 0 | 48 | 48 | 114 | 114 | 0 | 0 | 0 | 0
XJH222 | XJH222 | 3 | 001 | 2000-06-16 |  | 2003-10-10 | LCD Duty |  |  |  | The LCD display duty ratio (1/2, etc.). | [5 empty] | M..255 |  |  |  |  | 0 |  | 0 |  | 0 | 39 | 39 | 0 | 0 | 0 | 0 | 0 | 0
XJH224 | XJH224 | 2 | 001 | 2000-06-16 |  | 2003-10-10 | Application |  |  |  | The function types of the device (ADC, DAC, etc.). | [5 empty] | M..32 |  |  |  | dic_value | 2 |  | 0 |  | 0 | 50 | 50 | 0 | 0 | 0 | 0 | 0 | 0
XJH225 | XJH225 | 4 |  | 2000-06-16 |  |  | Resolution (bit) | n |  |  | The number of bits this item is capable of operating on. | [5 empty] | NR1 S..10 | bit |  |  |  | 0 |  | 0 |  | 0 | 56 | 56 | 0 | 0 | 0 | 0 | 0 | 0
XJH226 | XJH226 | 2 |  | 2000-06-16 |  |  | Number Of Circuits |  |  |  | The number of circuits provided by this item. | [5 empty] | NR1 S..10 | 1 |  |  |  | 0 |  | 0 |  | 0 | 45 | 45 | 0 | 0 | 0 | 0 | 0 | 0
XJH227 | XJH227 | 4 | 001 | 2000-06-16 |  | 2003-10-10 | Conversion Frequency | fCLK |  |  | The range of conversions per second in which the device can operate normally. | [5 empty] | NR3 S..3.3ES2 | hertz |  |  |  | 0 |  | 0 |  | 0 | 77 | 77 | 0 | 0 | 0 | 0 | 0 | 0
XJH228 | XJH228 | 3 | 001 | 2000-06-16 |  | 2003-10-10 | Analog Input Frequency | f_AIN |  |  | The maximum input signal frequency at which the ADC can operate normally. | [5 empty] | NR3 S..3.3ES2 | hertz |  |  |  | 0 |  | 0 |  | 0 | 73 | 73 | 0 | 0 | 0 | 0 | 0 | 0
XJH229 | XJH229 | 5 | 001 | 2000-06-16 |  | 2003-10-10 | Analog Input Voltage | V_AIN |  |  | The analog input voltage range in which the ADC can operate normally (Min.: VB - 0.4 V, Max.: VT + 0.4 V etc.). | [5 empty] | NR3 S..3.3ES2 | volt |  |  |  | 0 |  | 0 |  | 0 | 111 | 111 | 0 | 0 | 0 | 0 | 0 | 0
XJH230 | XJH230 | 4 | 001 | 2000-06-16 |  | 2003-10-10 | Reference Voltage(Top) | VT |  |  | The reference voltage of the full-scale output value. | [5 empty] | NR3 S..3.3ES2 | volt |  |  |  | 0 |  | 0 |  | 0 | 53 | 53 | 0 | 0 | 0 | 0 | 0 | 0
XJH231 | XJH231 | 4 | 001 | 2000-06-16 |  | 2003-10-10 | Reference Voltage(Bottom) | VB |  |  | The reference voltage of the zero-scale output value. | [5 empty] | NR3 S..3.3ES2 | volt |  |  |  | 0 |  | 0 |  | 0 | 53 | 53 | 0 | 0 | 0 | 0 | 0 | 0
XJH236 | XJH236 | 5 | 001 | 2000-06-16 |  | 2003-10-10 | Differential Linearity Error | DLE |  |  | The absolute difference between the actual and ideal step widths. | [5 empty] | NR3 S..3.3ES2 | 1 |  |  |  | 0 |  | 0 |  | 0 | 65 | 65 | 0 | 0 | 0 | 0 | 0 | 0
XJH237 | XJH237 | 4 | 001 | 2000-06-16 |  | 2003-10-10 | Linearity Error | LE |  |  | ADC:the absolute difference between the transition point between adjacent steps in the actual conversion characteristics and that in the ideal conversion characteristics. DAC:the absolute difference between the actual output value and the ideal value. | [5 empty] | NR3 S..3.3ES2 | 1 |  |  |  | 0 |  | 0 |  | 0 | 252 | 252 | 0 | 0 | 0 | 0 | 0 | 0
XJH238 | XJH238 | 4 |  | 2000-06-16 |  |  | Differential Gain | DG |  |  | The ratio of the differential output signal of a differential amplifier divided by the differential input signal causing that output. | [5 empty] | NR3 S..3.3ES2 | 1 |  |  |  | 0 |  | 0 |  | 0 | 133 | 133 | 0 | 0 | 0 | 0 | 0 | 0
XJH239 | XJH239 | 4 | 001 | 2000-06-16 |  | 2003-10-10 | Differential Phase | DP |  |  | Regarding the video signal, the phase variation of the color subcarrier signal that occurs due to a change in the luminance signal voltage. | [5 empty] | NR3 S..3.3ES2 | radian |  |  |  | 0 |  | 0 |  | 0 | 139 | 139 | 0 | 0 | 0 | 0 | 0 | 0
XJH240 | XJH240 | 4 | 001 | 2000-06-16 |  | 2003-10-10 | Conversion Time | tCONV |  |  | For the ADC, the time from the start of conversion to the appearance of the input signal as a code output. | [5 empty] | NR3 S..3.3ES2 | second |  |  |  | 0 |  | 0 |  | 0 | 106 | 106 | 0 | 0 | 0 | 0 | 0 | 0
XJH241 | XJH241 | 4 |  | 2000-06-16 |  |  | Settling Time | Tset |  |  | Settling Time | [5 empty] | NR3 S..3.3ES2 | second |  | Obsoleted |  | 0 |  | 0 |  | 0 | 13 | 13 | 0 | 0 | 0 | 0 | 0 | 0
XJH242 | XJH242 | 4 | 001 | 2000-06-16 |  | 2003-10-10 | Full Scale Output Voltage | VFS |  |  | For the DAC, the difference in the voltage between the full-scale output and the zero-scale output. | [5 empty] | NR3 S..3.3ES2 | volt |  |  |  | 0 |  | 0 |  | 0 | 99 | 99 | 0 | 0 | 0 | 0 | 0 | 0
XJH243 | XJH243 | 3 |  | 2000-06-16 |  |  | Full Scale Output Current | I_FS |  |  | The output current of an item at a specified voltage. | [5 empty] | NR3 S..3.3ES2 | ampere |  |  |  | 0 |  | 0 |  | 0 | 53 | 53 | 0 | 0 | 0 | 0 | 0 | 0
XJH244-001 | XJH244 | 001 | 000 | 2006-03-17 |  |  | Supply Voltage (Vcc+-) |  |  |  | In dual power supply devices, the absolute maximum value of the voltage that should be applied to the positive and negative power supply pins in order to operate the device. |  | ECALSv6.1 |  |  |  | NR3 S..7.7ES2 | volt |  |  |  | 0 |  | 0 |  | 0 | 0 | 173 | 0 | 0 | 0 | 9 | 0 | 0 | ADD
XJH250-001 | XJH250 | 001 | 000 | 2006-03-17 |  |  | Function type |  |  |  | The function types of the device (ADC, DAC, etc.). |  | ECALSv6.1 |  |  |  | M..32 |  |  |  |  | 0 |  | 0 |  | 0 | 0 | 50 | 0 | 0 | 0 | 9 | 0 | 0 | ADD
XJH251-001 | XJH251 | 001 | 000 | 2006-03-17 |  |  | Capacitive load |  |  |  | The value of the capacitor that can be connected to the DAC output. |  | ECALSv6.1 |  |  |  | NR3 S..7.7ES2 | farad |  |  |  | 0 |  | 0 |  | 0 | 0 | 67 | 0 | 0 | 0 | 9 | 0 | 0 | ADD
XJH254-001 | XJH254 | 001 | 000 | 2006-03-17 |  |  | Analog input voltage |  |  |  | The analog input voltage range in which the ADC can operate normally (Min.: VB - 0.4 V, Max.: VT + 0.4 V etc.). |  | ECALSv6.1 |  |  |  | M..32 |  |  |  |  | 0 |  | 0 |  | 0 | 0 | 111 | 0 | 0 | 0 | 9 | 0 | 0 | ADD
XJH255-001 | XJH255 | 001 | 000 | 2006-03-17 |  |  | Reference voltage (top) |  |  |  | The reference voltage of the full-scale output value (Min.:VB V, Max.:V_CC V, etc.). |  | ECALSv6.1 |  |  |  | M..32 |  |  |  |  | 0 |  | 0 |  | 0 | 0 | 84 | 0 | 0 | 0 | 9 | 0 | 0 | ADD
XJH256-001 | XJH256 | 001 | 000 | 2006-03-17 |  |  | Reference voltage (bottom) |  |  |  | The reference voltage of the zero-scale output value (Min.:GND, Max.:VT V, etc.). |  | ECALSv6.1 |  |  |  | M..32 |  |  |  |  | 0 |  | 0 |  | 0 | 0 | 81 | 0 | 0 | 0 | 9 | 0 | 0 | ADD
XJH257-001 | XJH257 | 001 | 000 | 2006-03-17 |  |  | Output voltage of buffer amp |  |  |  | The range of voltage that can be output by the DAC in accordance with the specified conditions (Min: 0.1 V, Max: V_CC - 0.1 V, etc.). |  | ECALSv6.1 |  |  |  | M..32 |  |  |  |  | 0 |  | 0 |  | 0 | 0 | 133 | 0 | 0 | 0 | 9 | 0 | 0 | ADD
XJH258-001 | XJH258 | 001 | 000 | 2006-03-17 |  |  | Output current of buffer amp |  |  |  | The minimum value (absolute value) of the current that can be driven by the DAC in accordance with the specified conditions. |  | ECALSv6.1 |  |  |  | NR3 S..3.3ES2 | ampere |  |  |  | 0 |  | 0 |  | 0 | 0 | 124 | 0 | 0 | 0 | 9 | 0 | 0 | ADD
XJH260-001 | XJH260 | 001 | 000 | 2006-03-17 |  |  | Linearity error |  |  |  | ADC:the absolute difference between the transition point between adjacent steps in the actual conversion characteristics and that in the ideal conversion characteristics per each LSB(Least Significant Bit). DAC:the absolute difference between the actual output value and the ideal value per each LSB. |  | ECALSv6.1 |  |  |  | NR3 S..3.3ES2 | % |  |  |  | 0 |  | 0 |  | 0 | 0 | 303 | 0 | 0 | 0 | 9 | 0 | 0 | ADD
XJH262-001 | XJH262 | 001 | 000 | 2006-03-17 |  |  | Full scale error |  |  |  | The absolute difference between the nominal and actual gain points per each LSB(Least Significant Bit). |  | ECALSv6.1 |  |  |  | NR3 S..3.3ES2 | % |  |  |  | 0 |  | 0 |  | 0 | 0 | 103 | 0 | 0 | 0 | 9 | 0 | 0 | ADD
XJH263-001 | XJH263 | 001 | 000 | 2006-03-17 |  |  | Error between each channel |  |  |  | For the DAC, the absolute difference between the output values between circuits (channels) per each LSB(Least Significant Bit). |  | ECALSv6.1 |  |  |  | NR3 S..3.3ES2 | % |  |  |  | 0 |  | 0 |  | 0 | 0 | 127 | 0 | 0 | 0 | 9 | 0 | 0 | ADD
XJH264-001 | XJH264 | 001 | 000 | 2006-03-17 |  |  | Settling time |  |  |  | For the DAC, the time from the start of conversion to the convergence of the analog outputs to within the specified error range. |  | ECALSv6.1 |  |  |  | NR3 S..3.3ES2 | second |  |  |  | 0 |  | 0 |  | 0 | 0 | 128 | 0 | 0 | 0 | 9 | 0 | 0 | ADD
XJH265-001 | XJH265 | 001 | 000 | 2006-03-17 |  |  | Output impedance of buffer amp |  |  |  | The DAC output impedance. |  | ECALSv6.1 |  |  |  | NR3 S..3.3ES2 | ohm |  |  |  | 0 |  | 0 |  | 0 | 0 | 25 | 0 | 0 | 0 | 9 | 0 | 0 | ADD
XJH266-001 | XJH266 | 001 | 000 | 2006-03-17 |  |  | High-level input voltage |  |  |  | The input voltage in the high-level state with the device operating normally under the recommended operating condition. |  | ECALSv6.1 |  |  |  | M..32 |  |  |  |  | 0 |  | 0 |  | 0 | 0 | 119 | 0 | 0 | 0 | 9 | 0 | 0 | ADD
XJH267-001 | XJH267 | 001 | 000 | 2006-03-17 |  |  | Low-level input voltage |  |  |  | The input voltage in the low-level state with the device operating normally under the recommended operating condition. |  | ECALSv6.1 |  |  |  | M..32 |  |  |  |  | 0 |  | 0 |  | 0 | 0 | 118 | 0 | 0 | 0 | 9 | 0 | 0 | ADD
XJH268-001 | XJH268 | 001 | 000 | 2006-03-17 |  |  | High-level output voltage |  |  |  | The minimum high-level output voltage for the ADC (Min.:V_CC-0.4 V). |  | ECALSv6.1 |  |  |  | M..32 |  |  |  |  | 0 |  | 0 |  | 0 | 0 | 68 | 0 | 0 | 0 | 9 | 0 | 0 | ADD
XJH269-001 | XJH269 | 001 | 000 | 2006-03-17 |  |  | Low-level output voltage |  |  |  | The maximum low-level output voltage for the ADC. |  | ECALSv6.1 |  |  |  | M..32 |  |  |  |  | 0 |  | 0 |  | 0 | 0 | 49 | 0 | 0 | 0 | 9 | 0 | 0 | ADD
XJH272-001 | XJH272 | 001 | 000 | 2006-03-17 |  |  | Module component |  |  |  | A complex type or array type. |  | ECALSv6.1 |  |  |  | M..32 |  |  |  |  | 0 |  | 0 |  | 0 | 0 | 29 | 0 | 0 | 0 | 9 | 0 | 0 | ADD
XJH273-001 | XJH273 | 001 | 000 | 2006-03-17 |  |  | Complex component |  |  |  | An assorted of complex type module. |  | ECALSv6.1 |  |  |  | M..32 |  |  |  |  | 0 |  | 0 |  | 0 | 0 | 35 | 0 | 0 | 0 | 9 | 0 | 0 | ADD
XJH276-001 | XJH276 | 001 | 000 | 2006-03-17 |  |  | Array polarity |  |  |  | The polarity of an array type module. |  | ECALSv6.1 |  |  |  | M..32 |  |  |  |  | 0 |  | 0 |  | 0 | 0 | 37 | 0 | 0 | 0 | 9 | 0 | 0 | ADD
XJH425-001 | XJH425 | 001 | 000 | 2006-03-17 |  |  | Drain-source voltage |  |  |  | The maximum allowable voltage that can be applied to the drain based on the source voltage when the gate and source are short-circuited. |  | ECALSv6.1 |  |  |  | NR3 S..3.3ES2 | volt |  |  |  | 0 |  | 0 |  | 0 | 0 | 136 | 0 | 0 | 0 | 9 | 0 | 0 | ADD
XJH426-001 | XJH426 | 001 | 000 | 2006-03-17 |  |  | Gate-source voltage |  |  |  | The maximum allowable voltage that can be applied between the gate and the source. |  | ECALSv6.1 |  |  |  | NR3 S..3.3ES2 | volt |  |  |  | 0 |  | 0 |  | 0 | 0 | 82 | 0 | 0 | 0 | 9 | 0 | 0 | ADD
XJH428-001 | XJH428 | 001 | 000 | 2006-03-17 |  |  | Dc Current Gain |  |  |  | The ratio of collector current to base current when the specified collector voltage is applied in the common emitter circuit of a bipolar transistor. |  | ECALSv6.1 |  |  |  | NR3 S..3.3ES2 | 1 |  |  |  | 0 |  | 0 |  | 0 | 0 | 149 | 0 | 0 | 0 | 9 | 0 | 0 | ADD
XJH460-001 | XJH460 | 001 | 000 | 2006-03-17 |  |  | Resolution |  |  |  | The number of digits required to express the total number of steps. |  | ECALSv6.1 |  |  |  | NR3 S..3.3ES2 | bit |  |  |  | 0 |  | 0 |  | 0 | 0 | 67 | 0 | 0 | 0 | 9 | 0 | 0 | ADD
XJH480-001 | XJH480 | 001 |  | 2004-07-01 | 2004-07-01 |  | Number of pixels |  |  |  | The number of pixels(Take 1 pixel on 3 dots(RGB) in case of color device) | [5 empty] | NR1 S..10 | pixel |  |  |  | 0 |  | 0 |  | 0 | 73 | 73 | 0 | 0 | 0 | 0 | 0 | 0
XJH481-001 | XJH481 | 001 |  | 2004-07-01 | 2004-07-01 |  | Color Pixel Arrangement |  |  |  | The arrangement of pixel in case of color device | [5 empty] | M..32 |  |  |  | dic_value | 2 |  | 0 |  | 0 | 48 | 48 | 0 | 0 | 0 | 0 | 0 | 0
XJH482-001 | XJH482 | 001 |  | 2004-07-01 | 2004-07-01 |  | Number of pixels (H) |  |  |  | The horizontal number of pixels in case of stripe arrangement | [5 empty] | NR1 S..10 | pixel |  |  |  | 0 |  | 0 |  | 0 | 62 | 62 | 0 | 0 | 0 | 0 | 0 | 0
XJH483-001 | XJH483 | 001 |  | 2004-07-01 | 2004-07-01 |  | Number of pixels (V) |  |  |  | The perpendicular number of pixels in case of stripe arrangement | [5 empty] | NR1 S..10 | pixel |  |  |  | 0 |  | 0 |  | 0 | 66 | 66 | 0 | 0 | 0 | 0 | 0 | 0
XJH484-001 | XJH484 | 001 |  | 2004-07-01 | 2004-07-01 |  | Pixel pitch H |  |  |  | The horizontal pitch between pixels. |  | IEC 61747-1 |  |  |  | NR3 S..3.3ES2 | meter |  |  |  | 0 |  | 0 |  | 0 | 36 | 36 | 0 | 0 | 11 | 11 | 0 | 0
XJH485-001 | XJH485 | 001 |  | 2004-07-01 | 2004-07-01 |  | Pixel pitch V |  |  |  | The perpendicular pitch between pixels. |  | IEC 61747-1 |  |  |  | NR3 S..3.3ES2 | meter |  |  |  | 0 |  | 0 |  | 0 | 39 | 39 | 0 | 0 | 11 | 11 | 0 | 0
XJH486-001 | XJH486 | 001 |  | 2004-07-01 | 2004-07-01 |  | Viewing area H |  |  |  | The horizontal length of the viewing area of the active area in a liquid crystal display device. |  | IEC 61747-1 |  |  |  | NR3 S..3.3ES2 | meter |  |  |  | 0 |  | 0 |  | 0 | 96 | 96 | 0 | 0 | 11 | 11 | 0 | 0
XJH487-001 | XJH487 | 001 |  | 2004-07-01 | 2004-07-01 |  | Viewing area V |  |  |  | The perpendicular length of the viewing area of the active area in a liquid crystal display device. |  | IEC 61747-1 |  |  |  | NR3 S..3.3ES2 | meter |  |  |  | 0 |  | 0 |  | 0 | 99 | 99 | 0 | 0 | 11 | 11 | 0 | 0
XJH488-001 | XJH488 | 001 |  | 2004-07-01 | 2004-07-01 |  | Overall Dimensions V |  |  |  | The perpendicular length of the liquid crystal display device. | [5 empty] | NR3 S..3.3ES2 | meter |  |  |  | 0 |  | 0 |  | 0 | 63 | 63 | 0 | 0 | 0 | 0 | 0 | 0
XJH489-001 | XJH489 | 001 |  | 2004-07-01 | 2004-07-01 |  | Overall Dimensions H |  |  |  | The horizontal length of the liquid crystal display device. | [5 empty] | NR3 S..3.3ES2 | meter |  |  |  | 0 |  | 0 |  | 0 | 60 | 60 | 0 | 0 | 0 | 0 | 0 | 0
XJH490-001 | XJH490 | 001 |  | 2004-07-01 | 2004-07-01 |  | Overall Dimensions D |  |  |  | The thickness of the liquid crystal display device. | [5 empty] | NR3 S..3.3ES2 | meter |  |  |  | 0 |  | 0 |  | 0 | 52 | 52 | 0 | 0 | 0 | 0 | 0 | 0
XJH491-001 | XJH491 | 001 |  | 2004-07-01 | 2004-07-01 |  | Operating Temperature Range |  | T_op |  | The temperature range in which designated display functions can be obtained. |  | IEC 61747-3-1 |  |  |  | NR3 S..3.3ES2 | celsius |  |  |  | 0 |  | 0 |  | 0 | 76 | 76 | 0 | 0 | 13 | 13 | 0 | 0
XJH492-001 | XJH492 | 001 |  | 2004-07-01 | 2004-07-01 |  | Storage Temperature Range |  | T_stg |  | The temperature range in which designated display functions can be obtained during operation and storage can be done during non-operation. |  | IEC 61747-3-1 |  |  |  | NR3 S..3.3ES2 | celsius |  |  |  | 0 |  | 0 |  | 0 | 138 | 138 | 0 | 0 | 13 | 13 | 0 | 0
XJH493-001 | XJH493 | 001 |  | 2004-07-01 | 2004-07-01 |  | Viewing Angle range H (degree) |  | $th_H |  | The range of viewable designated contrast ratio in a liquid crystal display device.(right-left direction) |  | IEC 61747-1 |  |  |  | NR3 S..3.3ES2 | degree |  |  |  | 0 |  | 0 |  | 0 | 105 | 105 | 0 | 0 | 11 | 11 | 0 | 0
XJH494-001 | XJH494 | 001 |  | 2004-07-01 | 2004-07-01 |  | Viewing Angle range V (degree) |  | $th_V |  | The range of viewable designated contrast ratio in a liquid crystal display device.(top-bottom direction) |  | IEC 61747-1 |  |  |  | NR3 S..3.3ES2 | degree |  |  |  | 0 |  | 0 |  | 0 | 105 | 105 | 0 | 0 | 11 | 11 | 0 | 0
XJH495-001 | XJH495 | 001 |  | 2004-07-01 | 2004-07-01 |  | touch Panel/pen input system |  |  |  | Existence of the input system on a display surface. "True" means panel with surface input system, "False" without. | "True" means panel with surface input system, "False" without. |  |  |  |  | B 1 |  |  |  |  | 0 |  | 0 |  | 0 | 114 | 114 | 62 | 62 | 0 | 0 | 0 | 0
XJH496-001 | XJH496 | 001 |  | 2004-07-01 | 2004-07-01 |  | Number of gray level |  | N |  | The number of the different levels between light and shade in color and monochrome displays. | [5 empty] | NR1 S..10 | 1 |  |  |  | 0 |  | 0 |  | 0 | 92 | 92 | 0 | 0 | 0 | 0 | 0 | 0
XJH497-001 | XJH497 | 001 |  | 2004-07-01 | 2004-07-01 |  | LCD Applications-1 |  |  |  | The kind of products using liquid crystal display device. | [5 empty] | M..32 |  |  |  | dic_value | 17 |  | 0 |  | 0 | 58 | 58 | 0 | 0 | 0 | 0 | 0 | 0
XJH498-001 | XJH498 | 001 |  | 2004-07-01 | 2004-07-01 |  | LCD Applications-2 |  |  |  | The kind of products using liquid crystal display device. | [5 empty] | M..32 |  |  |  | dic_value | 17 |  | 0 |  | 0 | 58 | 58 | 0 | 0 | 0 | 0 | 0 | 0
XJH499-001 | XJH499 | 001 |  | 2004-07-01 | 2004-07-01 |  | LCD Applications-3 |  |  |  | The kind of products using liquid crystal display device. | [5 empty] | M..32 |  |  |  | dic_value | 17 |  | 0 |  | 0 | 58 | 58 | 0 | 0 | 0 | 0 | 0 | 0
XJH500-001 | XJH500 | 001 |  | 2004-07-01 | 2004-07-01 |  | Number of Colors |  |  |  | The number of colors that can be expressed by the module. |  | IEC 61747-1 |  |  |  | M..32 |  |  |  | dic_value | 13 |  | 0 |  | 0 | 57 | 57 | 0 | 0 | 11 | 11 | 0 | 0
XJH501-001 | XJH501 | 001 |  | 2004-07-01 | 2004-07-01 |  | Viewing dir.-CR Peak |  |  |  | The viewing direction obtained by designing the visual characteristics of a liquid crystal display device to enable the easiest viewing according to the purpose of device use. (CR peak) | [5 empty] | M..32 |  |  |  | dic_value | 4 |  | 0 |  | 0 | 185 | 185 | 0 | 0 | 0 | 0 | 0 | 0
XJH502-001 | XJH502 | 001 |  | 2004-07-01 | 2004-07-01 |  | Viewing dir.-no gray inversion |  |  |  | The viewing direction obtained by designing the visual characteristics of a liquid crystal display device to enable the easiest viewing according to the purpose of device use. (no gray level inversion) | [5 empty] | M..32 |  |  |  | dic_value | 4 |  | 0 |  | 0 | 201 | 201 | 0 | 0 | 0 | 0 | 0 | 0
XJH503-001 | XJH503 | 001 |  | 2004-07-01 | 2004-07-01 |  | Supply voltage |  | V_DD |  | The supply voltage required to operate a liquid crystal display module in normal condition. NOT include the power supply for LED. | [5 empty] | M..32 |  |  |  | dic_value | 18 |  | 0 |  | 0 | 129 | 129 | 0 | 0 | 0 | 0 | 0 | 0
XJH504-001 | XJH504 | 001 |  | 2004-07-01 | 2004-07-01 |  | Aspect ratio |  |  |  | The ratio of the perpendicular and the horizontal length of viewing area. | [5 empty] | M..255 |  |  |  |  | 0 |  | 0 |  | 0 | 73 | 73 | 0 | 0 | 0 | 0 | 0 | 0
XJH505-001 | XJH505 | 001 |  | 2004-07-01 | 2004-07-01 |  | Surface treatment |  |  |  | The chemical and/or mechanical treatment on the surface of a liquid crystal display or a protection sheet. | [5 empty] | M..255 |  |  |  |  | 0 |  | 0 |  | 0 | 106 | 106 | 0 | 0 | 0 | 0 | 0 | 0
XJH506-001 | XJH506 | 001 |  | 2004-07-01 | 2004-07-01 |  | Input full bit number |  |  |  | The full bit number of data when input signal is digital | [5 empty] | NR1 S..10 | bit |  |  |  | 0 |  | 0 |  | 0 | 56 | 56 | 0 | 0 | 0 | 0 | 0 | 0
XJH507-001 | XJH507 | 001 |  | 2004-07-01 | 2004-07-01 |  | Input signal method |  |  |  | The input signal method of video and synchronous signal required to operate a liquid crystal display module. | [5 empty] | M..32 |  |  |  | dic_value | 15 |  | 0 |  | 0 | 108 | 108 | 0 | 0 | 0 | 0 | 0 | 0
XJH508-001 | XJH508 | 001 |  | 2004-07-01 | 2004-07-01 |  | Display Mode |  |  |  | The condition of display(background or displayed color) | [5 empty] | M..32 |  |  |  | dic_value | 2 |  | 0 |  | 0 | 55 | 55 | 0 | 0 | 0 | 0 | 0 | 0
XJH509-001 | XJH509 | 001 |  | 2004-07-01 | 2004-07-01 |  | Driving device type |  |  |  | The active device attached every pixel or dot | [5 empty] | M..32 |  |  |  | dic_value | 7 |  | 0 |  | 0 | 45 | 45 | 0 | 0 | 0 | 0 | 0 | 0
XJH510-001 | XJH510 | 001 |  | 2004-07-01 | 2004-07-01 |  | Power Consumption |  | P |  | The power consumed by a liquid crystal display device when it is in an operational state. |  | IEC 61747-1 |  |  |  | NR3 S..3.3ES2 | watt |  |  |  | 0 |  | 0 |  | 0 | 89 | 89 | 0 | 0 | 11 | 11 | 0 | 0
XJH511-001 | XJH511 | 001 |  | 2004-07-01 | 2004-07-01 |  | Luminance |  | L |  | The degree of luminance per unit area on a liquid crystal display screen. |  | IEC 61747-1 |  |  |  | NR3 S..3.3ES2 | candela/(meter**2) |  |  |  | 0 |  | 0 |  | 0 | 73 | 73 | 0 | 0 | 11 | 11 | 0 | 0
XJH513-001 | XJH513 | 001 |  | 2004-07-01 | 2004-07-01 |  | Transmittance Ratio |  | $t |  | The ratio between the amount of incident light and outgoing light in a transmissive liquid crystal panel. |  | IEC 61747-1 |  |  |  | NR3 S..3.3ES2 | % |  |  |  | 0 |  | 0 |  | 0 | 105 | 105 | 0 | 0 | 11 | 11 | 0 | 0
XJH514-001 | XJH514 | 001 |  | 2004-07-01 | 2004-07-01 |  | Backlight:BL |  |  |  | Existence of a light source system that irradiates light uniformly onto a liquid crystal display cell from behind. "True" means panel with backlight sytem, "False" without. | "True" means panel with backlight sytem, "False" without. | IEC 61747-1 |  |  |  | B 1 |  |  |  |  | 0 |  | 0 |  | 0 | 172 | 172 | 57 | 57 | 11 | 11 | 0 | 0
XJH515-001 | XJH515 | 001 |  | 2004-07-01 | 2004-07-01 |  | Backlight type |  |  |  | Placement of the light source for backlight. For example, right-left edge light, up-down edge light, etc. Select up-down edge light when only up-side. | [5 empty] | M..32 |  |  |  | dic_value | 7 |  | 0 |  | 0 | 150 | 150 | 0 | 0 | 0 | 0 | 0 | 0
XJH516-001 | XJH516 | 001 |  | 2004-07-01 | 2004-07-01 |  | Backlight Illuminant type |  |  |  | Light source for backlight. | [5 empty] | M..32 |  |  |  | dic_value | 4 |  | 0 |  | 0 | 27 | 27 | 0 | 0 | 0 | 0 | 0 | 0
XJH517-001 | XJH517 | 001 |  | 2004-07-01 | 2004-07-01 |  | Backlight Illuminant Color |  |  |  | Color of light source for backlight. | [5 empty] | M..32 |  |  |  | dic_value | 2 |  | 0 |  | 0 | 36 | 36 | 0 | 0 | 0 | 0 | 0 | 0
XJH518-001 | XJH518 | 001 |  | 2004-07-01 | 2004-07-01 |  | Backlight Lamp Number |  |  |  | Number of light source for backlight. | [5 empty] | NR1 S..10 | 1 |  |  |  | 0 |  | 0 |  | 0 | 37 | 37 | 0 | 0 | 0 | 0 | 0 | 0
XJH519-001 | XJH519 | 001 |  | 2004-07-01 | 2004-07-01 |  | Backlight Exchangeability |  |  |  | Exchangeability of backlight system. "True" means exchangeable backlight system. | "True" means exchangeable backlight system. |  |  |  |  | B 1 |  |  |  |  | 0 |  | 0 |  | 0 | 80 | 80 | 43 | 43 | 0 | 0 | 0 | 0
XJH520-001 | XJH520 | 001 |  | 2004-07-01 | 2004-07-01 |  | BL Practicable running time |  |  |  | Practicable running time of Backlight | [5 empty] | NR1 S..10 | hour |  |  |  | 0 |  | 0 |  | 0 | 37 | 37 | 0 | 0 | 0 | 0 | 0 | 0
XJH521-001 | XJH521 | 001 |  | 2004-07-01 | 2004-07-01 |  | Backlight Lifetime |  |  |  | Lifetime of Backlight | [5 empty] | NR1 S..10 | hour |  |  |  | 0 |  | 0 |  | 0 | 21 | 21 | 0 | 0 | 0 | 0 | 0 | 0
XJH522-001 | XJH522 | 001 |  | 2004-07-01 | 2004-07-01 |  | Inverter |  |  |  | Existence of inverter. "True" means panel with inverter, "False" without. | "True" means panel with inverter, "False" without. | IEC 61747-1 |  |  |  | B 1 |  |  |  |  | 0 |  | 0 |  | 0 | 73 | 73 | 50 | 50 | 11 | 11 | 0 | 0
XJH523-001 | XJH523 | 001 |  | 2004-07-01 | 2004-07-01 |  | Response Time(turn on time) |  | t_on |  | When a liquid crystal device has been changed from OFF drive voltage to ON drive voltage, the time taken for the luminance of transmitted or reflected light to change to 10% in the normally white mode and to 90% in the normally black mode. This is the sum |  | IEC 61747-1 |  |  |  | NR3 S..3.3ES2 | second |  |  |  | 0 |  | 0 |  | 0 | 255 | 255 | 0 | 0 | 11 | 11 | 0 | 0
XJH524-001 | XJH524 | 001 |  | 2004-07-01 | 2004-07-01 |  | Response Time(turn off time) |  | t_off |  | When a liquid crystal device has been changed from ON drive voltage to OFF drive voltage, the time taken for the luminance of transmitted or reflected light to change to 90% in the normally white mode and to 10% in the normally black mode. This is the sum |  | IEC 61747-1 |  |  |  | NR3 S..3.3ES2 | second |  |  |  | 0 |  | 0 |  | 0 | 255 | 255 | 0 | 0 | 11 | 11 | 0 | 0
XJH525-001 | XJH525 | 001 |  | 2004-07-01 | 2004-07-01 |  | Power Consumption |  | P |  | The power consumed by a liquid crystal display device when it is in an operational state. |  | IEC 61747-1 |  |  |  | NR3 S..3.3ES2 | watt |  |  |  | 0 |  | 0 |  | 0 | 89 | 89 | 0 | 0 | 11 | 11 | 0 | 0
XJH527-001 | XJH527 | 001 |  | 2004-07-01 | 2004-07-01 |  | Frontlight:FL |  |  |  | Existence of a light source system that irradiates light uniformly onto a liquid crystal display cell from forehead. "True" means panel with frontlight sytem, "False" without. | "True" means panel with frontlight sytem, "False" without. |  |  |  |  | B 1 |  |  |  |  | 0 |  | 0 |  | 0 | 175 | 175 | 58 | 58 | 0 | 0 | 0 | 0
XJH528-001 | XJH528 | 001 |  | 2004-07-01 | 2004-07-01 |  | Type of Frontlight |  |  |  | Placement of the light source for frontlight. | [5 empty] | M..32 |  |  |  | dic_value | 6 |  | 0 |  | 0 | 45 | 45 | 0 | 0 | 0 | 0 | 0 | 0
XJH529-001 | XJH529 | 001 |  | 2004-07-01 | 2004-07-01 |  | Frontlight Illuminant Type |  |  |  | Light source for frontlight. | [5 empty] | M..32 |  |  |  | dic_value | 4 |  | 0 |  | 0 | 28 | 28 | 0 | 0 | 0 | 0 | 0 | 0
XJH530-001 | XJH530 | 001 |  | 2004-07-01 | 2004-07-01 |  | Frontlight Illuminant Color |  |  |  | Color of light source for frontlight. | [5 empty] | M..32 |  |  |  | dic_value | 2 |  | 0 |  | 0 | 37 | 37 | 0 | 0 | 0 | 0 | 0 | 0
XJH531-001 | XJH531 | 001 |  | 2004-07-01 | 2004-07-01 |  | Frontlight Lamp Number |  |  |  | Number of light source for backlight. | [5 empty] | NR1 S..10 | 1 |  |  |  | 0 |  | 0 |  | 0 | 37 | 37 | 0 | 0 | 0 | 0 | 0 | 0
XJH532-001 | XJH532 | 001 |  | 2004-07-01 | 2004-07-01 |  | Frontlight Exchangeability |  |  |  | Exchangeability of frontlight system. "True" means exchangeable frontight system. | "True" means exchangeable frontight system. |  |  |  |  | B 1 |  |  |  |  | 0 |  | 0 |  | 0 | 81 | 81 | 43 | 43 | 0 | 0 | 0 | 0
XJH533-001 | XJH533 | 001 |  | 2004-07-01 | 2004-07-01 |  | FL Practicable running time |  |  |  | Practicable running time of Frontlight | [5 empty] | NR1 S..10 | hour |  |  |  | 0 |  | 0 |  | 0 | 38 | 38 | 0 | 0 | 0 | 0 | 0 | 0
XJH534-001 | XJH534 | 001 |  | 2004-07-01 | 2004-07-01 |  | Frontlight Lifetime |  |  |  | Lifetime of Frontlight | [5 empty] | NR1 S..10 | hour |  |  |  | 0 |  | 0 |  | 0 | 22 | 22 | 0 | 0 | 0 | 0 | 0 | 0
XJH535-001 | XJH535 | 001 |  | 2004-07-01 | 2004-07-01 |  | Inverter |  |  |  | Existence of inverter. "True" means panel with inverter, "False" without. | "True" means panel with inverter, "False" without. |  |  |  |  | B 1 |  |  |  |  | 0 |  | 0 |  | 0 | 73 | 73 | 50 | 50 | 0 | 0 | 0 | 0
XJH536-001 | XJH536 | 001 |  | 2004-07-01 | 2004-07-01 |  | Reflectance Ratio |  | $r |  | The ratio between the amount of incident light and outgoing light in a reflective liquid crystal panel. | [5 empty] | NR3 S..3.3ES2 | % |  |  |  | 0 |  | 0 |  | 0 | 103 | 103 | 0 | 0 | 0 | 0 | 0 | 0
XJH537-001 | XJH537 | 001 |  | 2004-07-01 | 2004-07-01 |  | Response Time(turn on time) |  | t_on |  | When a liquid crystal device has been changed from OFF drive voltage to ON drive voltage, the time taken for the luminance of transmitted or reflected light to change to 10% in the normally white mode and to 90% in the normally black mode. This is the sum |  | IEC 61747-1 |  |  |  | NR3 S..3.3ES2 | second |  |  |  | 0 |  | 0 |  | 0 | 255 | 255 | 0 | 0 | 11 | 11 | 0 | 0
XJH538-001 | XJH538 | 001 |  | 2004-07-01 | 2004-07-01 |  | Response Time(turn off time) |  | t_off |  | When a liquid crystal device has been changed from ON drive voltage to OFF drive voltage, the time taken for the luminance of transmitted or reflected light to change to 90% in the normally white mode and to 10% in the normally black mode. This is the sum |  | IEC 61747-1 |  |  |  | NR3 S..3.3ES2 | second |  |  |  | 0 |  | 0 |  | 0 | 255 | 255 | 0 | 0 | 11 | 11 | 0 | 0
XJH539-001 | XJH539 | 001 |  | 2004-07-01 | 2004-07-01 |  | Power Consumption-Ref. |  | P |  | The power consumed by a liquid crystal display device when it is in an operational state of reflective mode. | [5 empty] | NR3 S..3.3ES2 | watt |  |  |  | 0 |  | 0 |  | 0 | 108 | 108 | 0 | 0 | 0 | 0 | 0 | 0
XJH540-001 | XJH540 | 001 |  | 2004-07-01 | 2004-07-01 |  | Power Consumption-Trans. |  | P |  | The power consumed by a liquid crystal display device when it is in an operational state of transmissive mode. | [5 empty] | NR3 S..3.3ES2 | watt |  |  |  | 0 |  | 0 |  | 0 | 110 | 110 | 0 | 0 | 0 | 0 | 0 | 0
XJH543-001 | XJH543 | 001 |  | 2004-07-01 | 2004-07-01 |  | Backlight:BL |  |  |  | Existence of a light source system that irradiates light uniformly onto a liquid crystal display cell from behind. "True" means panel with backlight sytem, "False" without. | "True" means panel with backlight sytem, "False" without. |  |  |  |  | B 1 |  |  |  |  | 0 |  | 0 |  | 0 | 172 | 172 | 57 | 57 | 0 | 0 | 0 | 0
XJH544-001 | XJH544 | 001 |  | 2004-07-01 | 2004-07-01 |  | Backlight type |  |  |  | Placement of the light source for backlight. | [5 empty] | M..32 |  |  |  | dic_value | 7 |  | 0 |  | 0 | 44 | 44 | 0 | 0 | 0 | 0 | 0 | 0
XJH545-001 | XJH545 | 001 |  | 2004-07-01 | 2004-07-01 |  | Backlight Illuminant type |  |  |  | Light source for backlight. | [5 empty] | M..32 |  |  |  | dic_value | 4 |  | 0 |  | 0 | 27 | 27 | 0 | 0 | 0 | 0 | 0 | 0
XJH546-001 | XJH546 | 001 |  | 2004-07-01 | 2004-07-01 |  | Backlight Illuminant Color |  |  |  | Color of light source for backlight. | [5 empty] | M..32 |  |  |  | dic_value | 2 |  | 0 |  | 0 | 36 | 36 | 0 | 0 | 0 | 0 | 0 | 0
XJH547-001 | XJH547 | 001 |  | 2004-07-01 | 2004-07-01 |  | Backlight Lamp Number |  |  |  | Number of light source for backlight. | [5 empty] | NR1 S..10 | 1 |  |  |  | 0 |  | 0 |  | 0 | 37 | 37 | 0 | 0 | 0 | 0 | 0 | 0
XJH548-001 | XJH548 | 001 |  | 2004-07-01 | 2004-07-01 |  | Backlight Exchangeability |  |  |  | Exchangeability of backlight system. "True" means exchangeable backlight system. | "True" means exchangeable backlight system. |  |  |  |  | B 1 |  |  |  |  | 0 |  | 0 |  | 0 | 80 | 80 | 43 | 43 | 0 | 0 | 0 | 0
XJH549-001 | XJH549 | 001 |  | 2004-07-01 | 2004-07-01 |  | BL Practicable running time |  |  |  | Practicable running time of Backlight | [5 empty] | NR1 S..10 | hour |  |  |  | 0 |  | 0 |  | 0 | 37 | 37 | 0 | 0 | 0 | 0 | 0 | 0
XJH550-001 | XJH550 | 001 |  | 2004-07-01 | 2004-07-01 |  | Backlight Lifetime |  |  |  | Lifetime of Backlight | [5 empty] | NR1 S..10 | hour |  |  |  | 0 |  | 0 |  | 0 | 21 | 21 | 0 | 0 | 0 | 0 | 0 | 0
XJH551-001 | XJH551 | 001 |  | 2004-07-01 | 2004-07-01 |  | Inverter |  |  |  | Existence of inverter. "True" means panel with inverter, "False" without. | "True" means panel with inverter, "False" without. |  |  |  |  | B 1 |  |  |  |  | 0 |  | 0 |  | 0 | 73 | 73 | 50 | 50 | 0 | 0 | 0 | 0
XJH552-001 | XJH552 | 001 |  | 2004-07-01 | 2004-07-01 |  | Luminance |  | L |  | The degree of luminance per unit area on a liquid crystal display screen. |  | IEC 61747-1 |  |  |  | NR3 S..3.3ES2 | candela/(meter**2) |  |  |  | 0 |  | 0 |  | 0 | 73 | 73 | 0 | 0 | 11 | 11 | 0 | 0
XJH553-001 | XJH553 | 001 |  | 2004-07-01 | 2004-07-01 |  | Reflectance Ratio |  | $r |  | The ratio between the amount of incident light and outgoing light in a reflective liquid crystal panel. | [5 empty] | NR3 S..3.3ES2 | % |  |  |  | 0 |  | 0 |  | 0 | 103 | 103 | 0 | 0 | 0 | 0 | 0 | 0
XJH554-001 | XJH554 | 001 |  | 2004-07-01 | 2004-07-01 |  | Transmittance Ratio |  | $t |  | The ratio between the amount of incident light and outgoing light in a transmissive liquid crystal panel. |  | IEC 61747-1 |  |  |  | NR3 S..3.3ES2 | % |  |  |  | 0 |  | 0 |  | 0 | 105 | 105 | 0 | 0 | 11 | 11 | 0 | 0
XJH555-001 | XJH555 | 001 |  | 2004-07-01 | 2004-07-01 |  | Response Time(turn on time) |  | t_on |  | When a liquid crystal device has been changed from OFF drive voltage to ON drive voltage, the time taken for the luminance of transmitted or reflected light to change to 10% in the normally white mode and to 90% in the normally black mode. This is the sum |  | IEC 61747-1 |  |  |  | NR3 S..3.3ES2 | second |  |  |  | 0 |  | 0 |  | 0 | 255 | 255 | 0 | 0 | 11 | 11 | 0 | 0
XJH556-001 | XJH556 | 001 |  | 2004-07-01 | 2004-07-01 |  | Response Time(turn off time) |  | t_off |  | When a liquid crystal device has been changed from ON drive voltage to OFF drive voltage, the time taken for the luminance of transmitted or reflected light to change to 90% in the normally white mode and to 10% in the normally black mode. This is the sum |  | IEC 61747-1 |  |  |  | NR3 S..3.3ES2 | second |  |  |  | 0 |  | 0 |  | 0 | 255 | 255 | 0 | 0 | 11 | 11 | 0 | 0
XJH557-001 | XJH557 | 001 |  | 2004-07-01 | 2004-07-01 |  | Duty ratio |  |  |  | The ratio of frame cycle that is scanning signal select time in multiplex addressing such as passive matrix. Express X when 1/X duty. |  | IEC 61747-1 |  |  |  | NR1 S..10 | 1 |  |  |  | 0 |  | 0 |  | 0 | 133 | 133 | 0 | 0 | 11 | 11 | 0 | 0
XJH558-001 | XJH558 | 001 |  | 2004-07-01 | 2004-07-01 |  | Scanning |  |  |  | The method of scanning | [5 empty] | M..32 |  |  |  | dic_value | 3 |  | 0 |  | 0 | 22 | 22 | 0 | 0 | 0 | 0 | 0 | 0
XJH559-001 | XJH559 | 001 |  | 2004-07-01 | 2004-07-01 |  | Display Mode |  |  |  | The condition of display (background or displayed color) | [5 empty] | M..32 |  |  |  | dic_value | 2 |  | 0 |  | 0 | 56 | 56 | 0 | 0 | 0 | 0 | 0 | 0
XJH560-001 | XJH560 | 001 |  | 2004-07-01 | 2004-07-01 |  | Input signal |  |  |  | The input signal method of video and synchronous signal required to operate a liquid crystal display module. | [5 empty] | M..32 |  |  |  | dic_value | 2 |  | 0 |  | 0 | 108 | 108 | 0 | 0 | 0 | 0 | 0 | 0
XJH561-001 | XJH561 | 001 |  | 2004-07-01 | 2004-07-01 |  | Power Consumption |  | P |  | The power consumed by a liquid crystal display device when it is in an operational state. |  | IEC 61747-1 |  |  |  | NR3 S..3.3ES2 | watt |  |  |  | 0 |  | 0 |  | 0 | 89 | 89 | 0 | 0 | 11 | 11 | 0 | 0
XJH562-001 | XJH562 | 001 |  | 2004-07-01 | 2004-07-01 |  | Luminance |  | L |  | The degree of luminance per unit area on a liquid crystal display screen. |  | IEC 61747-1 |  |  |  | NR3 S..3.3ES2 | candela/(meter**2) |  |  |  | 0 |  | 0 |  | 0 | 73 | 73 | 0 | 0 | 11 | 11 | 0 | 0
XJH564-001 | XJH564 | 001 |  | 2004-07-01 | 2004-07-01 |  | Transmittance Ratio |  | $t |  | The ratio between the amount of incident light and outgoing light in a transmissive liquid crystal panel. |  | IEC 61747-1 |  |  |  | NR3 S..3.3ES2 | % |  |  |  | 0 |  | 0 |  | 0 | 105 | 105 | 0 | 0 | 11 | 11 | 0 | 0
XJH565-001 | XJH565 | 001 |  | 2004-07-01 | 2004-07-01 |  | Backlight:BL |  |  |  | Existence of a light source system that irradiates light uniformly onto a liquid crystal display cell from behind. "True" means panel with backlight sytem, "False" without. | "True" means panel with backlight sytem, "False" without. | IEC 61747-1 |  |  |  | B 1 |  |  |  |  | 0 |  | 0 |  | 0 | 172 | 172 | 57 | 57 | 11 | 11 | 0 | 0
XJH566-001 | XJH566 | 001 |  | 2004-07-01 | 2004-07-01 |  | Backlight type |  |  |  | Placement of the light source for backlight. | [5 empty] | M..32 |  |  |  | dic_value | 7 |  | 0 |  | 0 | 44 | 44 | 0 | 0 | 0 | 0 | 0 | 0
XJH567-001 | XJH567 | 001 |  | 2004-07-01 | 2004-07-01 |  | Backlight Illuminant type |  |  |  | Light source for backlight. | [5 empty] | M..32 |  |  |  | dic_value | 4 |  | 0 |  | 0 | 27 | 27 | 0 | 0 | 0 | 0 | 0 | 0
XJH568-001 | XJH568 | 001 |  | 2004-07-01 | 2004-07-01 |  | Backlight Illuminant Color |  |  |  | Color of light source for backlight. | [5 empty] | M..32 |  |  |  | dic_value | 11 |  | 0 |  | 0 | 36 | 36 | 0 | 0 | 0 | 0 | 0 | 0
XJH569-001 | XJH569 | 001 |  | 2004-07-01 | 2004-07-01 |  | Backlight Lamp Number |  |  |  | Number of light source for backlight. | [5 empty] | NR1 S..10 | 1 |  |  |  | 0 |  | 0 |  | 0 | 37 | 37 | 0 | 0 | 0 | 0 | 0 | 0
XJH570-001 | XJH570 | 001 |  | 2004-07-01 | 2004-07-01 |  | Backlight Exchangeability |  |  |  | Exchangeability of backlight system. "True" means exchangeable backlight system. | "True" means exchangeable backlight system. |  |  |  |  | B 1 |  |  |  |  | 0 |  | 0 |  | 0 | 80 | 80 | 43 | 43 | 0 | 0 | 0 | 0
XJH571-001 | XJH571 | 001 |  | 2004-07-01 | 2004-07-01 |  | BL Practicable running time |  |  |  | Practicable running time of Backlight | [5 empty] | NR1 S..10 | hour |  |  |  | 0 |  | 0 |  | 0 | 37 | 37 | 0 | 0 | 0 | 0 | 0 | 0
XJH572-001 | XJH572 | 001 |  | 2004-07-01 | 2004-07-01 |  | Backlight Lifetime |  |  |  | Lifetime of Backlight | [5 empty] | NR1 S..10 | hour |  |  |  | 0 |  | 0 |  | 0 | 21 | 21 | 0 | 0 | 0 | 0 | 0 | 0
XJH573-001 | XJH573 | 001 |  | 2004-07-01 | 2004-07-01 |  | Inverter |  |  |  | Existence of inverter. "True" means panel with inverter, "False" without. | "True" means panel with inverter, "False" without. | IEC 61747-1 |  |  |  | B 1 |  |  |  |  | 0 |  | 0 |  | 0 | 73 | 73 | 50 | 50 | 11 | 11 | 0 | 0
XJH574-001 | XJH574 | 001 |  | 2004-07-01 | 2004-07-01 |  | Response Time(turn on time) |  | t_on |  | When a liquid crystal device has been changed from OFF drive voltage to ON drive voltage, the time taken for the luminance of transmitted or reflected light to change to 10% in the normally white mode and to 90% in the normally black mode. This is the sum |  | IEC 61747-1 |  |  |  | NR3 S..3.3ES2 | second |  |  |  | 0 |  | 0 |  | 0 | 255 | 255 | 0 | 0 | 11 | 11 | 0 | 0
XJH575-001 | XJH575 | 001 |  | 2004-07-01 | 2004-07-01 |  | Response Time(turn off time) |  | t_off |  | When a liquid crystal device has been changed from ON drive voltage to OFF drive voltage, the time taken for the luminance of transmitted or reflected light to change to 90% in the normally white mode and to 10% in the normally black mode. This is the sum |  | IEC 61747-1 |  |  |  | NR3 S..3.3ES2 | second |  |  |  | 0 |  | 0 |  | 0 | 255 | 255 | 0 | 0 | 11 | 11 | 0 | 0
XJH576-001 | XJH576 | 001 |  | 2004-07-01 | 2004-07-01 |  | Power Consumption |  | P |  | The power consumed by a liquid crystal display device when it is in an operational state. |  | IEC 61747-1 |  |  |  | NR3 S..3.3ES2 | watt |  |  |  | 0 |  | 0 |  | 0 | 89 | 89 | 0 | 0 | 11 | 11 | 0 | 0
XJH578-001 | XJH578 | 001 |  | 2004-07-01 | 2004-07-01 |  | Frontlight:FL |  |  |  | Existence of a light source system that irradiates light uniformly onto a liquid crystal display cell from forehead. "True" means panel with frontlight sytem, "False" without. | "True" means panel with frontlight sytem, "False" without. |  |  |  |  | B 1 |  |  |  |  | 0 |  | 0 |  | 0 | 175 | 175 | 58 | 58 | 0 | 0 | 0 | 0
XJH579-001 | XJH579 | 001 |  | 2004-07-01 | 2004-07-01 |  | Type of Frontlight |  |  |  | Placement of the light source for frontlight. | [5 empty] | M..32 |  |  |  | dic_value | 6 |  | 0 |  | 0 | 45 | 45 | 0 | 0 | 0 | 0 | 0 | 0
XJH580-001 | XJH580 | 001 |  | 2004-07-01 | 2004-07-01 |  | Frontlight Illuminant Type |  |  |  | Light source for frontlight. | [5 empty] | M..32 |  |  |  | dic_value | 4 |  | 0 |  | 0 | 28 | 28 | 0 | 0 | 0 | 0 | 0 | 0
XJH581-001 | XJH581 | 001 |  | 2004-07-01 | 2004-07-01 |  | Frontlight Illuminant Color |  |  |  | Color of light source for frontlight. | [5 empty] | M..32 |  |  |  | dic_value | 11 |  | 0 |  | 0 | 37 | 37 | 0 | 0 | 0 | 0 | 0 | 0
XJH582-001 | XJH582 | 001 |  | 2004-07-01 | 2004-07-01 |  | Frontlight Lamp Number |  |  |  | Number of light source for backlight. | [5 empty] | NR1 S..10 | 1 |  |  |  | 0 |  | 0 |  | 0 | 37 | 37 | 0 | 0 | 0 | 0 | 0 | 0
XJH583-001 | XJH583 | 001 |  | 2004-07-01 | 2004-07-01 |  | Frontlight Exchangeability |  |  |  | Exchangeability of frontlight system. "True" means exchangeable frontight system. | "True" means exchangeable frontlight system. |  |  |  |  | B 1 |  |  |  |  | 0 |  | 0 |  | 0 | 81 | 81 | 44 | 44 | 0 | 0 | 0 | 0
XJH584-001 | XJH584 | 001 |  | 2004-07-01 | 2004-07-01 |  | FL Practicable running time |  |  |  | Practicable running time of Frontlight | [5 empty] | NR1 S..10 | hour |  |  |  | 0 |  | 0 |  | 0 | 38 | 38 | 0 | 0 | 0 | 0 | 0 | 0
XJH585-001 | XJH585 | 001 |  | 2004-07-01 | 2004-07-01 |  | Frontlight Lifetime |  |  |  | Lifetime of Frontlight | [5 empty] | NR1 S..10 | hour |  |  |  | 0 |  | 0 |  | 0 | 22 | 22 | 0 | 0 | 0 | 0 | 0 | 0
XJH586-001 | XJH586 | 001 |  | 2004-07-01 | 2004-07-01 |  | Inverter |  |  |  | Existence of inverter. "True" means panel with inverter, "False" without. | "True" means panel with inverter, "False" without. |  |  |  |  | B 1 |  |  |  |  | 0 |  | 0 |  | 0 | 73 | 73 | 50 | 50 | 0 | 0 | 0 | 0
XJH587-001 | XJH587 | 001 |  | 2004-07-01 | 2004-07-01 |  | Reflectance Ratio |  | $r |  | The ratio between the amount of incident light and outgoing light in a reflective liquid crystal panel. | [5 empty] | NR3 S..3.3ES2 | % |  |  |  | 0 |  | 0 |  | 0 | 103 | 103 | 0 | 0 | 0 | 0 | 0 | 0
XJH588-001 | XJH588 | 001 |  | 2004-07-01 | 2004-07-01 |  | Response Time(turn on time) |  | t_on |  | When a liquid crystal device has been changed from OFF drive voltage to ON drive voltage, the time taken for the luminance of transmitted or reflected light to change to 10% in the normally white mode and to 90% in the normally black mode. This is the sum |  | IEC 61747-1 |  |  |  | NR3 S..3.3ES2 | second |  |  |  | 0 |  | 0 |  | 0 | 255 | 255 | 0 | 0 | 11 | 11 | 0 | 0
XJH589-001 | XJH589 | 001 |  | 2004-07-01 | 2004-07-01 |  | Response Time(turn off time) |  | t_off |  | When a liquid crystal device has been changed from ON drive voltage to OFF drive voltage, the time taken for the luminance of transmitted or reflected light to change to 90% in the normally white mode and to 10% in the normally black mode. This is the sum |  | IEC 61747-1 |  |  |  | NR3 S..3.3ES2 | second |  |  |  | 0 |  | 0 |  | 0 | 255 | 255 | 0 | 0 | 11 | 11 | 0 | 0
XJH590-001 | XJH590 | 001 |  | 2004-07-01 | 2004-07-01 |  | Power Consumption-Ref. |  | P |  | The power consumed by a liquid crystal display device when it is in an operational state of reflective mode. | [5 empty] | NR3 S..3.3ES2 | watt |  |  |  | 0 |  | 0 |  | 0 | 108 | 108 | 0 | 0 | 0 | 0 | 0 | 0
XJH591-001 | XJH591 | 001 |  | 2004-07-01 | 2004-07-01 |  | Power Consumption-Trans. |  | P |  | The power consumed by a liquid crystal display device when it is in an operational state of transmissive mode. | [5 empty] | NR3 S..3.3ES2 | watt |  |  |  | 0 |  | 0 |  | 0 | 110 | 110 | 0 | 0 | 0 | 0 | 0 | 0
XJH594-001 | XJH594 | 001 |  | 2004-07-01 | 2004-07-01 |  | Backlight:BL |  |  |  | Existence of a light source system that irradiates light uniformly onto a liquid crystal display cell from behind. "True" means panel with backlight sytem, "False" without. | "True" means panel with backlight sytem, "False" without. |  |  |  |  | B 1 |  |  |  |  | 0 |  | 0 |  | 0 | 172 | 172 | 57 | 57 | 0 | 0 | 0 | 0
XJH595-001 | XJH595 | 001 |  | 2004-07-01 | 2004-07-01 |  | Backlight type |  |  |  | Placement of the light source for backlight. | [5 empty] | M..32 |  |  |  | dic_value | 7 |  | 0 |  | 0 | 44 | 44 | 0 | 0 | 0 | 0 | 0 | 0
XJH596-001 | XJH596 | 001 |  | 2004-07-01 | 2004-07-01 |  | Backlight Illuminant type |  |  |  | Light source for backlight. | [5 empty] | M..32 |  |  |  | dic_value | 4 |  | 0 |  | 0 | 27 | 27 | 0 | 0 | 0 | 0 | 0 | 0
XJH597-001 | XJH597 | 001 |  | 2004-07-01 | 2004-07-01 |  | Backlight Illuminant Color |  |  |  | Color of light source for backlight. | [5 empty] | M..32 |  |  |  | dic_value | 11 |  | 0 |  | 0 | 36 | 36 | 0 | 0 | 0 | 0 | 0 | 0
XJH598-001 | XJH598 | 001 |  | 2004-07-01 | 2004-07-01 |  | Backlight Lamp Number |  |  |  | Number of light source for backlight. | [5 empty] | NR1 S..10 | 1 |  |  |  | 0 |  | 0 |  | 0 | 37 | 37 | 0 | 0 | 0 | 0 | 0 | 0
XJH599-001 | XJH599 | 001 |  | 2004-07-01 | 2004-07-01 |  | Backlight Exchangeability |  |  |  | Exchangeability of backlight system. "True" means exchangeable backlight system. | "True" means exchangeable backlight system. |  |  |  |  | B 1 |  |  |  |  | 0 |  | 0 |  | 0 | 80 | 80 | 43 | 43 | 0 | 0 | 0 | 0
XJH600-001 | XJH600 | 001 |  | 2004-07-01 | 2004-07-01 |  | BL Practicable running time |  |  |  | Practicable running time of Backlight | [5 empty] | NR1 S..10 | hour |  |  |  | 0 |  | 0 |  | 0 | 37 | 37 | 0 | 0 | 0 | 0 | 0 | 0
XJH601-001 | XJH601 | 001 |  | 2004-07-01 | 2004-07-01 |  | Backlight Lifetime |  |  |  | Lifetime of Backlight | [5 empty] | NR1 S..10 | hour |  |  |  | 0 |  | 0 |  | 0 | 21 | 21 | 0 | 0 | 0 | 0 | 0 | 0
XJH602-001 | XJH602 | 001 |  | 2004-07-01 | 2004-07-01 |  | Inverter |  |  |  | Existence of inverter. "True" means panel with inverter, "False" without. | "True" means panel with inverter, "False" without. |  |  |  |  | B 1 |  |  |  |  | 0 |  | 0 |  | 0 | 73 | 73 | 50 | 50 | 0 | 0 | 0 | 0
XJH603-001 | XJH603 | 001 |  | 2004-07-01 | 2004-07-01 |  | Luminance |  | L |  | The degree of luminance per unit area on a liquid crystal display screen. |  | IEC 61747-1 |  |  |  | NR3 S..3.3ES2 | candela/(meter**2) |  |  |  | 0 |  | 0 |  | 0 | 73 | 73 | 0 | 0 | 11 | 11 | 0 | 0
XJH604-001 | XJH604 | 001 |  | 2004-07-01 | 2004-07-01 |  | Reflectance Ratio |  | $r |  | The ratio between the amount of incident light and outgoing light in a reflective liquid crystal panel. | [5 empty] | NR3 S..3.3ES2 | % |  |  |  | 0 |  | 0 |  | 0 | 103 | 103 | 0 | 0 | 0 | 0 | 0 | 0
XJH605-001 | XJH605 | 001 |  | 2004-07-01 | 2004-07-01 |  | Transmittance Ratio |  | $t |  | The ratio between the amount of incident light and outgoing light in a transmissive liquid crystal panel. |  | IEC 61747-1 |  |  |  | NR3 S..3.3ES2 | % |  |  |  | 0 |  | 0 |  | 0 | 105 | 105 | 0 | 0 | 11 | 11 | 0 | 0
XJH606-001 | XJH606 | 001 |  | 2004-07-01 | 2004-07-01 |  | Response Time(turn on time) |  | t_on |  | When a liquid crystal device has been changed from OFF drive voltage to ON drive voltage, the time taken for the luminance of transmitted or reflected light to change to 10% in the normally white mode and to 90% in the normally black mode. This is the sum |  | IEC 61747-1 |  |  |  | NR3 S..3.3ES2 | second |  |  |  | 0 |  | 0 |  | 0 | 255 | 255 | 0 | 0 | 11 | 11 | 0 | 0
XJH607-001 | XJH607 | 001 |  | 2004-07-01 | 2004-07-01 |  | Response Time(turn off time) |  | t_off |  | When a liquid crystal device has been changed from ON drive voltage to OFF drive voltage, the time taken for the luminance of transmitted or reflected light to change to 90% in the normally white mode and to 10% in the normally black mode. This is the sum |  | IEC 61747-1 |  |  |  | NR3 S..3.3ES2 | second |  |  |  | 0 |  | 0 |  | 0 | 255 | 255 | 0 | 0 | 11 | 11 | 0 | 0
XJH727-001 | XJH727 | 001 | 000 | 2006-03-17 |  |  | Conversion time |  |  |  | For the ADC, the time from the start of conversion to the appearance of the input signal as a code output. |  | ECALSv6.1 |  |  |  | NR3 S..3.3ES2 | second |  |  |  | 0 |  | 0 |  | 0 | 0 | 106 | 0 | 0 | 0 | 9 | 0 | 0 | ADD
XJH728-001 | XJH728 | 001 |  | 2004-07-01 | 2004-07-01 |  | Forwared current (DC) | I_F |  |  | The maximum allowable current that can flow continuously to the emitter terminal. |  | ECALS Ver 005.01 |  |  |  | NR3 S..3.3ES2 | ampere |  |  |  | 0 |  | 0 |  | 0 | 81 | 81 | 0 | 0 | 16 | 16 | 0 | 0
XJH729-001 | XJH729 | 001 |  | 2004-07-01 | 2004-07-01 |  | Forward current (pulse) | I_FM |  |  | The maximum allowable current that can flow as a pulse to the emitter terminal. |  | ECALS Ver 005.01 |  |  |  | NR3 S..3.3ES2 | ampere |  |  |  | 0 |  | 0 |  | 0 | 79 | 79 | 0 | 0 | 16 | 16 | 0 | 0
XJH730-001 | XJH730 | 001 |  | 2004-07-01 | 2004-07-01 |  | Isolation Voltage | V_iso |  |  | The minimum value of the isolation voltage between power terminal and case |  | ECALS Ver 005.01 |  |  |  | NR3 S..3.3ES2 | volt |  |  |  | 0 |  | 0 |  | 0 | 74 | 74 | 0 | 0 | 16 | 16 | 0 | 0
XJH731-001 | XJH731 | 001 | 001 | 2004-07-01 | 2004-07-01 | 2006-03-17 | Equivalent circuit for IGBT modules | CCT |  |  | Equivalent circuit for module with both Insulated Gate Bipolar Transistors and FRD chips. |  | ECALSv6.1 |  |  |  | M..32 |  |  |  | dic_value | 7 |  | 0 |  | 0 | 18 | 89 | 0 | 0 | 16 | 9 | 0 | 0 | 4_MinRev/7_Date_min/8_Preferred_name/12_Definition_short/14_Ref_source
XJH732-001 | XJH732 | 001 |  | 2004-07-01 | 2004-07-01 |  | Gate-emitter cutoff voltage | V_GE(off) |  |  | The gate-emitter voltage at which the collector cutoff current flow (cutoff voltage) when voltage is applied between the collector and the emitter. |  | ECALS Ver 005.01 |  |  |  | NR3 S..3.3ES2 | volt |  |  |  | 0 |  | 0 |  | 0 | 147 | 147 | 0 | 0 | 16 | 16 | 0 | 0
XJH733-001 | XJH733 | 001 | 001 | 2004-07-01 | 2004-07-01 | 2006-03-17 | Turn-off delay time | t_d(off) |  |  | The time required for the collector-emitter voltage waveform to rise to 10% of its maximum amplitude from the point at which the gate-emitter voltage waveform reaches 90% of its maximum amplitude. |  | ECALSv6.1 |  |  |  | NR3 S..3.3ES2 | second |  |  |  | 0 |  | 0 |  | 0 | 197 | 196 | 0 | 0 | 16 | 9 | 0 | 0 | 4_MinRev/7_Date_min/12_Definition_short/14_Ref_source
XJH734-001 | XJH734 | 001 |  | 2004-07-01 | 2004-07-01 |  | Turn-off time | t_off |  |  | The time required for the collector current waveform to reach 10% of its maximum amplitude from the point at which the gate-emitter voltage waveform falls to 90% of its maximum amplitude. |  | ECALS Ver 005.01 |  |  |  | NR3 S..3.3ES2 | second |  |  |  | 0 |  | 0 |  | 0 | 187 | 187 | 0 | 0 | 16 | 16 | 0 | 0
XJH735-001 | XJH735 | 001 |  | 2004-07-01 | 2004-07-01 |  | Forward Voltage | V_F |  |  | The voltage between the emitter and the collecotor in a conduction state. |  | ECALS Ver 005.01 |  |  |  | NR3 S..3.3ES2 | volt |  |  |  | 0 |  | 0 |  | 0 | 73 | 73 | 0 | 0 | 16 | 16 | 0 | 0
XJH736-001 | XJH736 | 001 |  | 2004-07-01 | 2004-07-01 |  | Thermal resistance (transistor stage) | R_th(j-c) |  |  | The thermal resistance between junction of IGBT chip and case of IGBT Module |  | ECALS Ver 005.01 |  |  |  | NR3 S..3.3ES2 | kelvin/watt |  |  |  | 0 |  | 0 |  | 0 | 76 | 76 | 0 | 0 | 16 | 16 | 0 | 0
XJH737-001 | XJH737 | 001 |  | 2004-07-01 | 2004-07-01 |  | Thermal resistance (diode stage) | R_th(j-c) |  |  | The thermal resistance between junction of FRD chip and case of IGBT Module |  | ECALS Ver 005.01 |  |  |  | NR3 S..3.3ES2 | kelvin/watt |  |  |  | 0 |  | 0 |  | 0 | 75 | 75 | 0 | 0 | 16 | 16 | 0 | 0
XJH738-001 | XJH738 | 001 |  | 2004-07-01 | 2004-07-01 |  | Supply voltage | V_CC |  |  | The maximum allowable voltage between the P terrminal and the N terminal in the active state. |  | ECALS Ver 005.01 |  |  |  | NR3 S..3.3ES2 | volt |  |  |  | 0 |  | 0 |  | 0 | 93 | 93 | 0 | 0 | 16 | 16 | 0 | 0
XJH739-001 | XJH739 | 001 |  | 2004-07-01 | 2004-07-01 |  | Inverter cir collector-emitter voltage | V_CES |  |  | The maximum allowable voltage for inverter circuit between the collector and the emitter in the active state. |  | ECALS Ver 005.01 |  |  |  | NR3 S..3.3ES2 | volt |  |  |  | 0 |  | 0 |  | 0 | 109 | 109 | 0 | 0 | 16 | 16 | 0 | 0
XJH740-001 | XJH740 | 001 |  | 2004-07-01 | 2004-07-01 |  | Inverter cir collector current (DC) | I_C |  |  | The maximum allowable current for inverter circuit that can flow continuously to the collector terminal. |  | ECALS Ver 005.01 |  |  |  | NR3 S..3.3ES2 | ampere |  |  |  | 0 |  | 0 |  | 0 | 104 | 104 | 0 | 0 | 16 | 16 | 0 | 0
XJH741-001 | XJH741 | 001 |  | 2004-07-01 | 2004-07-01 |  | Inverter cir forwared current (DC) | I_F |  |  | The maximum allowable current for inverter circuit that can flow continuously to the emitter terminal. |  | ECALS Ver 005.01 |  |  |  | NR3 S..3.3ES2 | ampere |  |  |  | 0 |  | 0 |  | 0 | 102 | 102 | 0 | 0 | 16 | 16 | 0 | 0
XJH742-001 | XJH742 | 001 |  | 2004-07-01 | 2004-07-01 |  | Inverter cir collector power dissipation | P_C |  |  | The maximum allowable power for inverter circuit that can be consumed between the collector and the emitter. |  | ECALS Ver 005.01 |  |  |  | NR3 S..3.3ES2 | watt |  |  |  | 0 |  | 0 |  | 0 | 108 | 108 | 0 | 0 | 16 | 16 | 0 | 0
XJH743-001 | XJH743 | 001 |  | 2004-07-01 | 2004-07-01 |  | Brake cir collector-emitter voltage | V_CES |  |  | The maximum allowable voltage for brake circuit between the collector and the emitter in the active state. |  | ECALS Ver 005.01 |  |  |  | NR3 S..3.3ES2 | volt |  |  |  | 0 |  | 0 |  | 0 | 106 | 106 | 0 | 0 | 16 | 16 | 0 | 0
XJH744-001 | XJH744 | 001 |  | 2004-07-01 | 2004-07-01 |  | Brake cir collector current (DC) | I_C |  |  | The maximum allowable current for brake circuit that can flow continuously to the collector terminal. |  | ECALS Ver 005.01 |  |  |  | NR3 S..3.3ES2 | ampere |  |  |  | 0 |  | 0 |  | 0 | 101 | 101 | 0 | 0 | 16 | 16 | 0 | 0
XJH745-001 | XJH745 | 001 |  | 2004-07-01 | 2004-07-01 |  | Brake cir forwared current (DC) | I_F |  |  | The maximum allowable current for brake circuit that can flow continuously to the emitter terminal. |  | ECALS Ver 005.01 |  |  |  | NR3 S..3.3ES2 | ampere |  |  |  | 0 |  | 0 |  | 0 | 99 | 99 | 0 | 0 | 16 | 16 | 0 | 0
XJH746-001 | XJH746 | 001 |  | 2004-07-01 | 2004-07-01 |  | Brake cir collector power dissipation | P_C |  |  | The maximum allowable power for brake circuit that can be consumed between the collector and the emitter. |  | ECALS Ver 005.01 |  |  |  | NR3 S..3.3ES2 | watt |  |  |  | 0 |  | 0 |  | 0 | 105 | 105 | 0 | 0 | 16 | 16 | 0 | 0
XJH747-001 | XJH747 | 001 |  | 2004-07-01 | 2004-07-01 |  | Control supply voltage | V_D |  |  | The maximum allowable power supply voltage for control and drive circuit. |  | ECALS Ver 005.01 |  |  |  | NR3 S..3.3ES2 | volt |  |  |  | 0 |  | 0 |  | 0 | 73 | 73 | 0 | 0 | 16 | 16 | 0 | 0
XJH748-001 | XJH748 | 001 |  | 2004-07-01 | 2004-07-01 |  | Input voltage | V_IN |  |  | The maximum allowable input signal voltage for control circuit. |  | ECALS Ver 005.01 |  |  |  | NR3 S..3.3ES2 | volt |  |  |  | 0 |  | 0 |  | 0 | 63 | 63 | 0 | 0 | 16 | 16 | 0 | 0
XJH749-001 | XJH749 | 001 |  | 2004-07-01 | 2004-07-01 |  | Fault output voltage | V_FO |  |  | The maximum allowable output error signal voltage from control circuit |  | ECALS Ver 005.01 |  |  |  | NR3 S..3.3ES2 | volt |  |  |  | 0 |  | 0 |  | 0 | 70 | 70 | 0 | 0 | 16 | 16 | 0 | 0
XJH750-001 | XJH750 | 001 |  | 2004-07-01 | 2004-07-01 |  | Fault output current | I_FO |  |  | The maximum allowable output error signal current from control circuit |  | ECALS Ver 005.01 |  |  |  | NR3 S..3.3ES2 | ampere |  |  |  | 0 |  | 0 |  | 0 | 70 | 70 | 0 | 0 | 16 | 16 | 0 | 0
XJH751-001 | XJH751 | 001 |  | 2004-07-01 | 2004-07-01 |  | Operating ambient temperature | T_a |  |  | The allowable ambient temperature range of a device while it is operating following application of the specified voltage. |  | ECALS Ver 005.01 |  |  |  | NR3 S..3.3ES2 | celsius |  |  |  | 0 |  | 0 |  | 0 | 121 | 121 | 0 | 0 | 16 | 16 | 0 | 0
XJH752-001 | XJH752 | 001 |  | 2004-07-01 | 2004-07-01 |  | Isolation Voltage | V_Isol |  |  | The minimum value of the isolation voltage between power terminal and case |  | ECALS Ver 005.01 |  |  |  | NR3 S..3.3ES2 | volt |  |  |  | 0 |  | 0 |  | 0 | 74 | 74 | 0 | 0 | 16 | 16 | 0 | 0
XJH753-001 | XJH753 | 001 | 001 | 2004-07-01 | 2004-07-01 | 2006-03-17 | Equivalent circuit for IPMs | CCT |  |  | Equivalent circuit for modules with multiple IGBT chips, FRD chips, IGBT drive circuits and IGBT protection circuits. |  | ECALSv6.1 |  |  |  | M..32 |  |  |  | dic_value | 4 |  | 0 |  | 0 | 18 | 117 | 0 | 0 | 16 | 9 | 0 | 0 | 4_MinRev/7_Date_min/8_Preferred_name/12_Definition_short/14_Ref_source
XJH754-001 | XJH754 | 001 |  | 2004-07-01 | 2004-07-01 |  | Forward Voltage | V_F |  |  | The voltage between the emitter and the collecotor in a conduction state. |  | ECALS Ver 005.01 |  |  |  | NR3 S..3.3ES2 | volt |  |  |  | 0 |  | 0 |  | 0 | 73 | 73 | 0 | 0 | 16 | 16 | 0 | 0
XJH755-001 | XJH755 | 001 |  | 2004-07-01 | 2004-07-01 |  | Turn-on closs time | t_c(on) |  |  | The time required for the collector-emitter voltage waveform to reach 10% of its maximum amplitude from the point at which the collector current rise to 10% of its maximum amplitude. |  | ECALS Ver 005.01 |  |  |  | NR3 S..3.3ES2 | second |  |  |  | 0 |  | 0 |  | 0 | 182 | 182 | 0 | 0 | 16 | 16 | 0 | 0
XJH756-001 | XJH756 | 001 |  | 2004-07-01 | 2004-07-01 |  | Turn-off time | t_off |  |  | The time required for the collector current waveform to reach 10% of its maximum amplitude from the point at which the input signal voltage rise to 2.5V. |  | ECALS Ver 005.01 |  |  |  | NR3 S..3.3ES2 | second |  |  |  | 0 |  | 0 |  | 0 | 153 | 153 | 0 | 0 | 16 | 16 | 0 | 0
XJH757-001 | XJH757 | 001 |  | 2004-07-01 | 2004-07-01 |  | Turn-off closs time | t_c(off) |  |  | The time required for the collector current waveform to reach 10% of its maximum amplitude from the point at which the collector-emitter voltage waveform rise to 10% of its maximum amplitude. |  | ECALS Ver 005.01 |  |  |  | NR3 S..3.3ES2 | second |  |  |  | 0 |  | 0 |  | 0 | 191 | 191 | 0 | 0 | 16 | 16 | 0 | 0
XJH758-001 | XJH758 | 001 | 001 | 2004-07-01 | 2004-07-01 | 2006-03-17 | Reverse recovery time | t_rr |  |  | The time interval between the instant when the current passes through zero when changing from the forward direction to the reverse direction and, after reverse current reaches its peak value IRM(REC), the instant when the extrapolated reverse current reaches zero, as shown in the attached Figure. | The extrapolation is a straight line drawn through the reverse recovery current as it reduces from 90% of peak reverse recovery current IRM(REC) to 50% of IRM(REC). | ECALSv6.1 |  |  |  | NR3 S..3.3ES2 | second |  |  |  | 0 |  | 0 |  | 0 | 248 | 297 | 0 | 164 | 16 | 9 | 0 | 0 | 4_MinRev/7_Date_min/12_Definition_short/13_Definition_ext/14_Ref_source
XJH759-001 | XJH759 | 001 |  | 2004-07-01 | 2004-07-01 |  | Over current protection trip level | I_OC |  |  | The current that the over current protection circuit start the operation |  | ECALS Ver 005.01 |  |  |  | NR3 S..3.3ES2 | ampere |  |  |  | 0 |  | 0 |  | 0 | 72 | 72 | 0 | 0 | 16 | 16 | 0 | 0
XJH760-001 | XJH760 | 001 |  | 2004-07-01 | 2004-07-01 |  | Short circuit current protection trip level | I_SC |  |  | The current that the short circuit current protection circuit start the operation |  | ECALS Ver 005.01 |  |  |  | NR3 S..3.3ES2 | ampere |  |  |  | 0 |  | 0 |  | 0 | 81 | 81 | 0 | 0 | 16 | 16 | 0 | 0
XJH761-001 | XJH761 | 001 |  | 2004-07-01 | 2004-07-01 |  | Over temperature protection trip level | T_OT |  |  | The temperature that the over temperature protection circuit start the operation |  | ECALS Ver 005.01 |  |  |  | NR3 S..3.3ES2 | celsius |  |  |  | 0 |  | 0 |  | 0 | 80 | 80 | 0 | 0 | 16 | 16 | 0 | 0
XJH762-001 | XJH762 | 001 |  | 2004-07-01 | 2004-07-01 |  | Over temperature protection reset level | T_OT(r) |  |  | The temperature that the over temperature protection circuit is reset the opetation |  | ECALS Ver 005.01 |  |  |  | NR3 S..3.3ES2 | celsius |  |  |  | 0 |  | 0 |  | 0 | 83 | 83 | 0 | 0 | 16 | 16 | 0 | 0
XJH763-001 | XJH763 | 001 |  | 2004-07-01 | 2004-07-01 |  | Control supply under voltage protection trip level | V_UV |  |  | The voltage that the control supply under voltage protection circui start the opertaion |  | ECALS Ver 005.01 |  |  |  | NR3 S..3.3ES2 | volt |  |  |  | 0 |  | 0 |  | 0 | 87 | 87 | 0 | 0 | 16 | 16 | 0 | 0
XJH764-001 | XJH764 | 001 |  | 2004-07-01 | 2004-07-01 |  | Control supply under voltage protection reset level | V_UV(r) |  |  | The voltage that the control supply under voltage protection circuit is reset the operation |  | ECALS Ver 005.01 |  |  |  | NR3 S..3.3ES2 | volt |  |  |  | 0 |  | 0 |  | 0 | 91 | 91 | 0 | 0 | 16 | 16 | 0 | 0
XJH765-001 | XJH765 | 001 |  | 2004-07-01 | 2004-07-01 |  | Fault output pulse width | t_FO |  |  | Pulse width of error signal |  | ECALS Ver 005.01 |  |  |  | NR3 S..3.3ES2 | second |  |  |  | 0 |  | 0 |  | 0 | 27 | 27 | 0 | 0 | 16 | 16 | 0 | 0
XJH766-001 | XJH766 | 001 |  | 2004-07-01 | 2004-07-01 |  | Inverter cir thermal resistance (tr stage) | R_th(j-c) |  |  | The thermal resistance for inverter circuit between junction of IGBT chip and case of IGBT Module |  | ECALS Ver 005.01 |  |  |  | NR3 S..3.3ES2 | kelvin/watt |  |  |  | 0 |  | 0 |  | 0 | 97 | 97 | 0 | 0 | 16 | 16 | 0 | 0
XJH767-001 | XJH767 | 001 |  | 2004-07-01 | 2004-07-01 |  | Inverter cir thermal resistance (di stage) | R_th(j-c) |  |  | The thermal resistance for inverter circuit between junction of FRD chip and case of IGBT Module |  | ECALS Ver 005.01 |  |  |  | NR3 S..3.3ES2 | kelvin/watt |  |  |  | 0 |  | 0 |  | 0 | 96 | 96 | 0 | 0 | 16 | 16 | 0 | 0
XJH768-001 | XJH768 | 001 |  | 2004-07-01 | 2004-07-01 |  | Brake cir thermal resistance (tr stage) | R_th(j-c) |  |  | The thermal resistance for brake circuit between junction of IGBT chip and case of IGBT Module |  | ECALS Ver 005.01 |  |  |  | NR3 S..3.3ES2 | kelvin/watt |  |  |  | 0 |  | 0 |  | 0 | 94 | 94 | 0 | 0 | 16 | 16 | 0 | 0
XJH769-001 | XJH769 | 001 |  | 2004-07-01 | 2004-07-01 |  | Brake cir thermal resistance (di stage) | R_th(j-c) |  |  | The thermal resistance for brake circuit between junction of FRD chip and case of IGBT Module |  | ECALS Ver 005.01 |  |  |  | NR3 S..3.3ES2 | kelvin/watt |  |  |  | 0 |  | 0 |  | 0 | 93 | 93 | 0 | 0 | 16 | 16 | 0 | 0
XJH798-001 | XJH798 | 001 | 000 | 2006-03-17 |  |  | Size code for inductors |  |  |  | A four digit code describing the body dimensions parallel to the terminals (L) and perpendicular to terminals but parallel to mounting plane (W). | The first two digits describe the nominal L followed by two digits for the nominal W, calculated in 1/10mm units. |  | Apply to rectangular chips with terminals or electrodes on opposite sides. |  |  | M 4 |  |  |  |  | 0 |  | 0 |  | 0 | 0 | 145 | 0 | 113 | 0 | 0 | 0 | 74 | ADD
XJH801-001 | XJH801 | 001 |  | 2004-07-01 | 2004-07-01 |  | Maximum Switching Voltage(dc) |  |  |  | Maximum dc voltage that can be switched. |  | ECALS Ver 005.01 |  |  |  | NR3 S..3.3ES2 | volt |  |  |  | 0 |  | 0 |  | 0 | 40 | 40 | 0 | 0 | 16 | 16 | 0 | 0
XJH802-001 | XJH802 | 001 |  | 2004-07-01 | 2004-07-01 |  | Maximum Switching Voltage(ac) |  |  |  | Maximum ac voltage that can be switched. |  | ECALS Ver 005.01 |  |  |  | NR3 S..3.3ES2 | volt |  |  |  | 0 |  | 0 |  | 0 | 40 | 40 | 0 | 0 | 16 | 16 | 0 | 0
XJH803-001 | XJH803 | 001 |  | 2004-07-01 | 2004-07-01 |  | Rated Contact Current (5Vdc) |  |  |  | The maximum switching current (in A) of relays at 5V dc resistive load |  | ECALS Ver 005.01 | In the future these properties should be simplified by the use of dependent conditions. |  |  | NR3 S..3.3ES2 | ampere |  |  |  | 0 |  | 0 |  | 0 | 71 | 71 | 0 | 0 | 16 | 16 | 87 | 87
XJH804-001 | XJH804 | 001 |  | 2004-07-01 | 2004-07-01 |  | Rated Contact Current (12Vdc) |  |  |  | The maximum switching current (in A) of relays at 12V dc resistive load |  | ECALS Ver 005.01 | In the future these properties should be simplified by the use of dependent conditions. |  |  | NR3 S..3.3ES2 | ampere |  |  |  | 0 |  | 0 |  | 0 | 72 | 72 | 0 | 0 | 16 | 16 | 87 | 87
XJH805-001 | XJH805 | 001 |  | 2004-07-01 | 2004-07-01 |  | Rated Contact Current (24Vdc) |  |  |  | The maximum switching current (in A) of relays at 24V dc resistive load |  | ECALS Ver 005.01 | In the future these properties should be simplified by the use of dependent conditions. |  |  | NR3 S..3.3ES2 | ampere |  |  |  | 0 |  | 0 |  | 0 | 72 | 72 | 0 | 0 | 16 | 16 | 87 | 87
XJH806-001 | XJH806 | 001 |  | 2004-07-01 | 2004-07-01 |  | Rated Contact Current (30Vdc) |  |  |  | The maximum switching current (in A) of relays at 30V dc resistive load |  | ECALS Ver 005.01 | In the future these properties should be simplified by the use of dependent conditions. |  |  | NR3 S..3.3ES2 | ampere |  |  |  | 0 |  | 0 |  | 0 | 72 | 72 | 0 | 0 | 16 | 16 | 87 | 87
XJH807-001 | XJH807 | 001 |  | 2004-07-01 | 2004-07-01 |  | Rated Contact Current (50Vdc) |  |  |  | The maximum switching current (in A) of relays at 50V dc resistive load |  | ECALS Ver 005.01 | In the future these properties should be simplified by the use of dependent conditions. |  |  | NR3 S..3.3ES2 | ampere |  |  |  | 0 |  | 0 |  | 0 | 72 | 72 | 0 | 0 | 16 | 16 | 87 | 87
XJH808-001 | XJH808 | 001 |  | 2004-07-01 | 2004-07-01 |  | Rated Contact Current (110Vac) |  |  |  | The maximum switching current (in A) of relays at 110V ac resistive load |  | ECALS Ver 005.01 | In the future these properties should be simplified by the use of dependent conditions. |  |  | NR3 S..3.3ES2 | ampere |  |  |  | 0 |  | 0 |  | 0 | 73 | 73 | 0 | 0 | 16 | 16 | 87 | 87
XJH809-001 | XJH809 | 001 |  | 2004-07-01 | 2004-07-01 |  | Rated Contact Current (125Vac) |  |  |  | The maximum switching current (in A) of relays at 125V ac resistive load |  | ECALS Ver 005.01 | In the future these properties should be simplified by the use of dependent conditions. |  |  | NR3 S..3.3ES2 | ampere |  |  |  | 0 |  | 0 |  | 0 | 73 | 73 | 0 | 0 | 16 | 16 | 87 | 87
XJH810-001 | XJH810 | 001 |  | 2004-07-01 | 2004-07-01 |  | Rated Contact Current (220Vac) |  |  |  | The maximum switching current (in A) of relays at 220V ac resistive load |  | ECALS Ver 005.01 | In the future these properties should be simplified by the use of dependent conditions. |  |  | NR3 S..3.3ES2 | ampere |  |  |  | 0 |  | 0 |  | 0 | 73 | 73 | 0 | 0 | 16 | 16 | 87 | 87
XJH811-001 | XJH811 | 001 |  | 2004-07-01 | 2004-07-01 |  | Rated Contact Current (250Vac) |  |  |  | The maximum switching current (in A) of relays at 250V ac resistive load |  | ECALS Ver 005.01 | In the future these properties should be simplified by the use of dependent conditions. |  |  | NR3 S..3.3ES2 | ampere |  |  |  | 0 |  | 0 |  | 0 | 73 | 73 | 0 | 0 | 16 | 16 | 87 | 87
XJH812-001 | XJH812 | 001 |  | 2004-07-01 | 2004-07-01 |  | Power Consumption (dc) |  |  |  | Power consumption (dc) |  | ECALS Ver 005.01 |  |  |  | NR3 S..3.3ES2 | watt |  |  |  | 0 |  | 0 |  | 0 | 22 | 22 | 0 | 0 | 16 | 16 | 0 | 0
XJH813-001 | XJH813 | 001 |  | 2004-07-01 | 2004-07-01 |  | Power Consumption (ac) |  |  |  | Power consumption (ac) |  | ECALS Ver 005.01 |  |  |  | NR3 S..3.3ES2 | volt*ampere |  |  |  | 0 |  | 0 |  | 0 | 22 | 22 | 0 | 0 | 16 | 16 | 0 | 0
XJH814-001 | XJH814 | 001 |  | 2004-07-01 | 2004-07-01 |  | Socket Part Number |  |  |  | Part number of relay socket |  | ECALS Ver 005.01 |  |  |  | M..255 |  |  |  |  | 0 |  | 0 |  | 0 | 27 | 27 | 0 | 0 | 16 | 16 | 0 | 0
XJH815-001 | XJH815 | 001 |  | 2004-07-01 | 2004-07-01 |  | Power Consumption (Operate) (dc) |  |  |  | Power consumption of activating coil (dc) |  | ECALS Ver 005.01 |  |  |  | NR3 S..3.3ES2 | watt |  |  |  | 0 |  | 0 |  | 0 | 41 | 41 | 0 | 0 | 16 | 16 | 0 | 0
XJH816-001 | XJH816 | 001 |  | 2004-07-01 | 2004-07-01 |  | Power Consumption (Return) (dc) |  |  |  | Power consumption of return coil (dc) |  | ECALS Ver 005.01 |  |  |  | NR3 S..3.3ES2 | watt |  |  |  | 0 |  | 0 |  | 0 | 37 | 37 | 0 | 0 | 16 | 16 | 0 | 0
XJH817-001 | XJH817 | 001 |  | 2004-07-01 | 2004-07-01 |  | Power Consumption (Operate) (ac) |  |  |  | Power consumption of activating coil (ac) |  | ECALS Ver 005.01 |  |  |  | NR3 S..3.3ES2 | volt*ampere |  |  |  | 0 |  | 0 |  | 0 | 41 | 41 | 0 | 0 | 16 | 16 | 0 | 0
XJH818-001 | XJH818 | 001 |  | 2004-07-01 | 2004-07-01 |  | Power Consumption (Return) (ac) |  |  |  | Power consumption of return coil (ac) |  | ECALS Ver 005.01 |  |  |  | NR3 S..3.3ES2 | volt*ampere |  |  |  | 0 |  | 0 |  | 0 | 37 | 37 | 0 | 0 | 16 | 16 | 0 | 0
XJH822-001 | XJH822 | 001 |  | 2004-07-01 | 2004-07-01 |  | Terminal Shape |  |  |  | Terminal shape for mounting |  | ECALS Ver 005.01 |  |  |  | M..32 |  |  |  | dic_value | 8 |  | 0 |  | 0 | 27 | 27 | 0 | 0 | 16 | 16 | 0 | 0
XJH824-001 | XJH824 | 001 |  | 2004-07-01 | 2004-07-01 |  | Packing |  |  |  | Form of packing |  | ECALS Ver 005.01 |  |  |  | M..32 |  |  |  | dic_value | 3 |  | 0 |  | 0 | 15 | 15 | 0 | 0 | 16 | 16 | 0 | 0
XJH826-001 | XJH826 | 001 |  | 2004-07-01 | 2004-07-01 |  | Mounting Method |  |  |  | Mounting-method |  | ECALS Ver 005.01 |  |  |  | M..32 |  |  |  | dic_value | 2 |  | 0 |  | 0 | 15 | 15 | 0 | 0 | 16 | 16 | 0 | 0
XJH828-001 | XJH828 | 001 |  | 2004-07-01 | 2004-07-01 |  | Terminal Structure |  |  |  | Terminal structure |  | ECALS Ver 005.01 |  |  |  | M..32 |  |  |  | dic_value | 3 |  | 0 |  | 0 | 18 | 18 | 0 | 0 | 16 | 16 | 0 | 0
XJH832-001 | XJH832 | 001 |  | 2004-07-01 | 2004-07-01 |  | Relative Humidity |  |  |  | The suitable humidity range of environment in which the product is installed and operated. |  | ECALS Ver 005.01 |  |  |  | NR3 S..3.3ES2 | percent |  |  |  | 0 |  | 0 |  | 0 | 90 | 90 | 0 | 0 | 16 | 16 | 0 | 0
XJH833-001 | XJH833 | 001 |  | 2004-07-01 | 2004-07-01 |  | Operation Indicator |  |  |  | Structures added to relays for operational indication |  | ECALS Ver 005.01 |  |  |  | M..32 |  |  |  | dic_value | 5 |  | 0 |  | 0 | 53 | 53 | 0 | 0 | 16 | 16 | 0 | 0
XJH834-001 | XJH834 | 001 |  | 2004-07-01 | 2004-07-01 |  | Coil Surge Killer |  |  |  | Structures added to relays for coil curge current cancellation |  | ECALS Ver 005.01 |  |  |  | M..32 |  |  |  | dic_value | 3 |  | 0 |  | 0 | 62 | 62 | 0 | 0 | 16 | 16 | 0 | 0
XJJ011-001 | XJJ011 | 001 | 000 | 2006-03-17 |  |  | Device number |  |  |  | The number of device in a package. |  | ECALSv6.1 |  |  |  | NR1 S..10 | 1 |  |  |  | 0 |  | 0 |  | 0 | 0 | 34 | 0 | 0 | 0 | 9 | 0 | 0 | ADD
XJJ013-001 | XJJ013 | 001 |  | 2004-07-01 | 2004-07-01 |  | C-B voltage | V_CBO |  |  | The maximum allowable collector-base voltage at cutoff or in the active state. |  | ECALS Ver 005.01 |  |  |  | NR3 S..3.3ES2 | volt |  |  |  | 0 |  | 0 |  | 0 | 78 | 78 | 0 | 0 | 16 | 16 | 0 | 0
XJJ014-001 | XJJ014 | 001 |  | 2004-07-01 | 2004-07-01 |  | C-E voltage | V_CEO |  |  | The maximum allowable collector-emitter voltage at cut off or in the active state. |  | ECALS Ver 005.01 |  |  |  | NR3 S..3.3ES2 | volt |  |  |  | 0 |  | 0 |  | 0 | 82 | 82 | 0 | 0 | 16 | 16 | 0 | 0
XJJ015-001 | XJJ015 | 001 |  | 2004-07-01 | 2004-07-01 |  | Collector current (DC) | I_C |  |  | The maximum allowable current that can flow continuously to the collector terminal. |  | ECALS Ver 005.01 |  |  |  | NR3 S..3.3ES2 | ampere |  |  |  | 0 |  | 0 |  | 0 | 83 | 83 | 0 | 0 | 16 | 16 | 0 | 0
XJJ016-001 | XJJ016 | 001 |  | 2004-07-01 | 2004-07-01 |  | C-E power dissipation | P_C |  |  | The maximum allowable power that can be consumed between the collector and the emitter. |  | ECALS Ver 005.01 |  |  |  | NR3 S..3.3ES2 | watt |  |  |  | 0 |  | 0 |  | 0 | 87 | 87 | 0 | 0 | 16 | 16 | 0 | 0
XJJ017-001 | XJJ017 | 001 |  | 2004-07-01 | 2004-07-01 |  | DC current gain | hFE |  |  | The ratio of collector current to base current. DC current gain = (collector current)/(base current) |  | ECALS Ver 005.01 |  |  |  | NR3 S..3.3ES2 | 1 |  |  |  | 0 |  | 0 |  | 0 | 102 | 102 | 0 | 0 | 16 | 16 | 0 | 0
XJJ018-001 | XJJ018 | 001 |  | 2004-07-01 | 2004-07-01 |  | C-E saturation voltage | V_CE(sat) |  |  | The voltage between collector and emitter in a saturated state. |  | ECALS Ver 005.01 |  |  |  | NR3 S..3.3ES2 | volt |  |  |  | 0 |  | 0 |  | 0 | 63 | 63 | 0 | 0 | 16 | 16 | 0 | 0
XJJ019-001 | XJJ019 | 001 |  | 2004-07-01 | 2004-07-01 |  | Input resistor | R1 |  |  | The resistance of built-in resistor connected in series with base terminal. |  | ECALS Ver 005.01 |  |  |  | NR3 S..3.3ES2 | ohm |  |  |  | 0 |  | 0 |  | 0 | 75 | 75 | 0 | 0 | 16 | 16 | 0 | 0
XJJ020-001 | XJJ020 | 001 |  | 2004-07-01 | 2004-07-01 |  | Resistor ratio | R1/R2 |  |  | The ratio of resistance connected in series with base(R1) to resistance between base and emitter(R2). Resistor ratio = R1/R2 |  | ECALS Ver 005.01 |  |  |  | NR3 S..3.3ES2 | 1 |  |  |  | 0 |  | 0 |  | 0 | 124 | 124 | 0 | 0 | 16 | 16 | 0 | 0
XJJ024-001 | XJJ024 | 001 | 000 | 2006-03-17 |  |  | Array number |  |  |  | The number of arrays in a module. |  | ECALSv6.1 |  |  |  | NR1 S..10 | 1 |  |  |  | 0 |  | 0 |  | 0 | 0 | 33 | 0 | 0 | 0 | 9 | 0 | 0 | ADD
XJJ025-001 | XJJ025 | 001 |  | 2004-07-01 | 2004-07-01 |  | Outline of LCD product |  |  |  | Property for multipurpose searching to enumerate the features of LCD product. For example, usage, LCD mode (IPS, MVA, etc.), display size(inch), pixel number (SXGA, etc.), resolution (ppi), characteristics (wide viewing angle, high luminance, fast respons | [5 empty] | M..255 |  |  |  |  | 0 |  | 0 |  | 0 | 255 | 255 | 0 | 0 | 0 | 0 | 0 | 0
XJJ026-001 | XJJ026 | 001 |  | 2004-07-01 | 2004-07-01 |  | LCD mode |  |  |  | The kind of liquid crystal mode | [5 empty] | M..255 |  |  |  |  | 0 |  | 0 |  | 0 | 31 | 31 | 0 | 0 | 0 | 0 | 0 | 0
XJJ027-001 | XJJ027 | 001 |  | 2004-07-01 | 2004-07-01 |  | Viewing Angle range H (radian) |  | $th_H |  | The range of viewable designated contrast ratio in a liquid crystal display device.(right-left direction) |  | IEC 61747-1 |  |  |  | NR3 S..3.3ES2 | radian |  |  |  | 0 |  | 0 |  | 0 | 105 | 105 | 0 | 0 | 11 | 11 | 0 | 0
XJJ028-001 | XJJ028 | 001 |  | 2004-07-01 | 2004-07-01 |  | Viewing Angle range V (radian) |  | $th_V |  | The range of viewable designated contrast ratio in a liquid crystal display device.(top-bottom direction) |  | IEC 61747-1 |  |  |  | NR3 S..3.3ES2 | radian |  |  |  | 0 |  | 0 |  | 0 | 105 | 105 | 0 | 0 | 11 | 11 | 0 | 0
XJJ029-001 | XJJ029 | 001 |  | 2004-07-01 | 2004-07-01 |  | Contrast ratio to define Viewing Angle range |  |  |  | The contrast ratio to define the viewing angle. To express X value when X:1. | [5 empty] | NR1 S..10 | 1 |  |  |  | 0 |  | 0 |  | 0 | 76 | 76 | 0 | 0 | 0 | 0 | 0 | 0
XJJ030-001 | XJJ030 | 001 |  | 2004-07-01 | 2004-07-01 |  | Contrast ratio |  | CR |  | The ratio of luminance or transmittance ratio when ON drive voltage and OFF drive voltage have been applied. Express X value when X. | [5 empty] | NR1 S..10 | 1 |  |  |  | 0 |  | 0 |  | 0 | 132 | 132 | 0 | 0 | 0 | 0 | 0 | 0
XJJ031-001 | XJJ031 | 001 |  | 2004-07-01 | 2004-07-01 |  | Contrast ratio |  | CR |  | The ratio of reflectance ratio when ON drive voltage and OFF drive voltage have been applied. Express X when X:1. | [5 empty] | NR3 S..3.3ES2 | 1 |  |  |  | 0 |  | 0 |  | 0 | 113 | 113 | 0 | 0 | 0 | 0 | 0 | 0
XJJ032-001 | XJJ032 | 001 |  | 2004-07-01 | 2004-07-01 |  | Contrast ratio-Ref. |  | CR |  | The ratio of reflectance ratio when ON drive voltage and OFF drive voltage have been applied. Express X when X:1. |  | IEC 61747-1 |  |  |  | NR3 S..3.3ES2 | 1 |  |  |  | 0 |  | 0 |  | 0 | 113 | 113 | 0 | 0 | 11 | 11 | 0 | 0
XJJ033-001 | XJJ033 | 001 |  | 2004-07-01 | 2004-07-01 |  | Contrast ratio-Trans. |  | CR |  | The ratio of luminance or transmittance ratio when ON drive voltage and OFF drive voltage have been applied. Express X value when X. |  | IEC 61747-1 |  |  |  | NR3 S..3.3ES2 | 1 |  |  |  | 0 |  | 0 |  | 0 | 132 | 132 | 0 | 0 | 11 | 11 | 0 | 0
XJJ034-001 | XJJ034 | 001 |  | 2004-07-01 | 2004-07-01 |  | Contrast ratio. |  | CR |  | The ratio of luminance or transmittance ratio when ON drive voltage and OFF drive voltage have been applied. Express X value when X. | [5 empty] | NR1 S..10 | 1 |  |  |  | 0 |  | 0 |  | 0 | 132 | 132 | 0 | 0 | 0 | 0 | 0 | 0
XJJ035-001 | XJJ035 | 001 |  | 2004-07-01 | 2004-07-01 |  | Contrast ratio. |  | CR |  | The ratio of reflectance ratio when ON drive voltage and OFF drive voltage have been applied. Express X when X:1. | [5 empty] | NR3 S..3.3ES2 | 1 |  |  |  | 0 |  | 0 |  | 0 | 113 | 113 | 0 | 0 | 0 | 0 | 0 | 0
XJJ036-001 | XJJ036 | 001 |  | 2004-07-01 | 2004-07-01 |  | Contrast ratio-Ref. |  | CR |  | The ratio of reflectance ratio when ON drive voltage and OFF drive voltage have been applied. Express X when X:1. |  | IEC 61747-1 |  |  |  | NR3 S..3.3ES2 | 1 |  |  |  | 0 |  | 0 |  | 0 | 113 | 113 | 0 | 0 | 11 | 11 | 0 | 0
XJJ037-001 | XJJ037 | 001 |  | 2004-07-01 | 2004-07-01 |  | Contrast ratio-Trans. |  | CR |  | The ratio of luminance or transmittance ratio when ON drive voltage and OFF drive voltage have been applied. Express X when X:1. |  | IEC 61747-1 |  |  |  | NR3 S..3.3ES2 | 1 |  |  |  | 0 |  | 0 |  | 0 | 128 | 128 | 0 | 0 | 11 | 11 | 0 | 0
XJK395-001 | XJK395 | 001 | 000 | 2006-03-17 |  |  | Packing Type |  |  |  | The type of packing that the product is shipped in. |  |  | Examples would be: reel, tray, etc. |  |  | M..32 |  |  |  |  | 0 |  | 0 |  | 0 | 0 | 51 | 0 | 0 | 0 | 0 | 0 | 35 | ADD
XJK396-001 | XJK396 | 001 | 000 | 2006-03-17 |  |  | Standard Packing Quantity |  |  |  | The number of products included in the standard shipment package. |  |  | This is a technical data item: the number of products that are included in the shipment reel, tray, or box. It does not refer to the business data item of how many products are being shipped in a specific shipment. |  |  | M..32 |  |  |  |  | 0 |  | 0 |  | 0 | 0 | 65 | 0 | 0 | 0 | 0 | 0 | 214 | ADD

## DepDef
id | code | MajRev | MinRev | Date_def | Date_maj | Date_min | Preferred_name | Alphanumeric_symbol | Preferred_symbol | Icon | Definition_short | Definition_ext | Ref_source | Remark | Graphic | Formula | Domain_value | Domain_unit | App_specific_A | App_specific_B(Attribute) | Flag_dic_value | dic_value_Times | Flag_formula | formula_Times | Flag_remark | remark_Times | Len_Imp_Definition_short | Len_Exp_Definition_short | Len_Imp_Definition_ext | Len_Exp_Definition_ext | Len_Imp_Ref_source | Len_Exp_Ref_source | Len_Imp_Remark | Len_Exp_Remark
RND-AAE013-001 | RND-AAE013 | 001 |  | 2004-07-01 | 2004-07-01 |  | voltage (dc) | @U_dc | @U_dc} |  | The direct voltage (in V) applied to an electric, electronic or electromechanical component, as a variable. |  | IEC 61360-4 |  |  |  | NR3 S..3.3ES2 | volt |  |  |  | 0 |  | 0 |  | 0 | 107 | 107 | 0 | 0 | 11 | 11 | 0 | 0
RND-AAE014-001 | RND-AAE014 | 001 |  | 2004-07-01 | 2004-07-01 |  | ambient temperature | @T_amb | @T_amb} |  | The ambient free air temperature (in Cel) of a component, as a variable. |  | IEC 60068-1 (4.6.2) (1988) | IEC 60068-1 (4.4) (1988) For a heat-dissipating specimen in free air conditions, the ambient temperature is the temperature of the air at such distance from the specimen that the effect of the dissipation is negligible. |  |  | NR1 S..4 | celsius |  |  |  | 0 |  | 0 |  | 0 | 72 | 72 | 0 | 0 | 26 | 26 | 219 | 219
RND-AAE028-001 | RND-AAE028 | 001 |  | 2004-07-01 | 2004-07-01 |  | duration | @dt | @dt |  | The time (in s) during which an input quantity (current, voltage, etc.) is applied to a component, as a variable. |  | IEC 61360-4 |  |  |  | NR3..3.3ES2 | second |  |  |  | 0 |  | 0 |  | 0 | 113 | 113 | 0 | 0 | 11 | 11 | 0 | 0
RND-AAE029-001 | RND-AAE029 | 001 |  | 2004-07-01 | 2004-07-01 |  | frequency | @f | @f |  | The frequency (in Hz) of a sinusoidal input quantity (current, power, voltage, etc.) applied to an electric, electronic or electromechanical component, as a variable. |  | IEC 61360-4 |  |  |  | NR3..3.3ES2 | hertz |  |  |  | 0 |  | 0 |  | 0 | 166 | 166 | 0 | 0 | 11 | 11 | 0 | 0
RND-AAE102-001 | RND-AAE102 | 001 |  | 2004-07-01 | 2004-07-01 |  | supply voltage | @V_sup | @V_sup} |  | The direct supply voltage (in V) applied to an IC, as a variable. |  | IEC 61360-4 | Commonly known supply voltage symbols: V_CC} for TTL, NMOS and HCMOS circuits V_DD} for CMOS circuits V_P} for analogue circuits V_EE} for ECL circuits |  |  | NR2 S..3.3 | volt |  |  |  | 0 |  | 0 |  | 0 | 65 | 65 | 0 | 0 | 11 | 11 | 151 | 151
RND-AAE125-001 | RND-AAE125 | 001 |  | 2004-07-01 | 2004-07-01 |  | current (pulse) | @I_pul | @I_pul} |  | The peak value of a pulse current (in A) passed through an electric, electronic or electromechanical component, as a variable. |  | IEC 61360-4 |  |  |  | NR2..3.3 | ampere |  |  |  | 0 |  | 0 |  | 0 | 126 | 126 | 0 | 0 | 11 | 11 | 0 | 0
RND-AAE150-001 | RND-AAE150 | 001 |  | 2004-07-01 | 2004-07-01 |  | voltage (ac) | @U_ac | @U_ac} |  | The rms sinusoidal voltage (in V) applied to an electric, electronic or electromechanical component, as a variable. |  | IEC 61360-4 |  |  |  | NR3..3.3ES2 | volt |  |  |  | 0 |  | 0 |  | 0 | 115 | 115 | 0 | 0 | 11 | 11 | 0 | 0
RND-AAE192-001 | RND-AAE192 | 001 |  | 2004-07-01 | 2004-07-01 |  | torque | @T | @T |  | Torque (in N.m) of a rotational motor, as a variable. |  | IEC 61360-4 |  |  |  | NR3..3.3ES2 | newton*meter |  |  |  | 0 |  | 0 |  | 0 | 53 | 53 | 0 | 0 | 11 | 11 | 0 | 0
RND-AAE193-001 | RND-AAE193 | 001 |  | 2004-07-01 | 2004-07-01 |  | speed | @v | @v |  | Speed (in r/min) of a rotational motor, as a variable. |  | IEC 61360-4 |  |  |  | NR3..3.3ES2 | revolution/minute |  |  |  | 0 |  | 0 |  | 0 | 54 | 54 | 0 | 0 | 11 | 11 | 0 | 0
RND-AAE209-001 | RND-AAE209 | 001 |  | 2004-07-01 | 2004-07-01 |  | stepping rate | @step rate | @step rate |  | Number of steps/s of a rotational stepping motor, as a variable. |  | IEC 61360-4 |  |  |  | NR3..3.3ES2 | step/second |  |  |  | 0 |  | 0 |  | 0 | 64 | 64 | 0 | 0 | 11 | 11 | 0 | 0
RND-AAE212-001 | RND-AAE212 | 001 |  | 2004-07-01 | 2004-07-01 |  | load resistance | @R_L | @R_L} |  | Load resistance (in ohm) at the output of an electric, electronic or electromechanical component, as a variable. |  | IEC 61360-4 |  |  |  | NR3..3.3ES2 | ohm |  |  |  | 0 |  | 0 |  | 0 | 112 | 112 | 0 | 0 | 11 | 11 | 0 | 0
RND-AAE224-001 | RND-AAE224 | 001 |  | 2004-07-01 | 2004-07-01 |  | input voltage | @V_I | @V_I} |  | The dc input voltage (in V) of an IC, as a variable. |  | IEC 61360-4 |  |  |  | NR2 S..3.3 | volt |  |  |  | 0 |  | 0 |  | 0 | 52 | 52 | 0 | 0 | 11 | 11 | 0 | 0
RND-AAE225-001 | RND-AAE225 | 001 |  | 2004-07-01 | 2004-07-01 |  | rise time | @t_r | @t_r} |  | The rise time (in s) of a step function change (10% to 90%) of a signal applied to an electric-electronic or electromechanical component, as a variable. |  | IEC 61360-4 |  |  |  | NR3..3.3ES2 | second |  |  |  | 0 |  | 0 |  | 0 | 152 | 152 | 0 | 0 | 11 | 11 | 0 | 0
RND-AAE226-001 | RND-AAE226 | 001 |  | 2004-07-01 | 2004-07-01 |  | output current | @I_O | @I_O} |  | The dc output current (in A) of an IC, as a variable. |  | IEC 61360-4 |  |  |  | NR3 S..3.3ES2 | ampere |  |  |  | 0 |  | 0 |  | 0 | 53 | 53 | 0 | 0 | 11 | 11 | 0 | 0
RND-AAE228-001 | RND-AAE228 | 001 |  | 2004-07-01 | 2004-07-01 |  | output voltage | @V_o(dc) | @V_o(dc)} |  | The dc output voltage (in V) of an IC, as a variable. |  | IEC 61360-4 |  |  |  | NR2 S..3.3 | volt |  |  |  | 0 |  | 0 |  | 0 | 53 | 53 | 0 | 0 | 11 | 11 | 0 | 0
RND-AAE256-001 | RND-AAE256 | 001 |  | 2004-07-01 | 2004-07-01 |  | load capacitance | @C_L | @C_L} |  | Load capacitance (in F) at the output of an electric, electronic or electromechanical component, as a variable. |  | IEC 61360-4 |  |  |  | NR3..3.3ES2 | farad |  |  |  | 0 |  | 0 |  | 0 | 111 | 111 | 0 | 0 | 11 | 11 | 0 | 0
RND-AAE260-001 | RND-AAE260 | 001 |  | 2004-07-01 | 2004-07-01 |  | case temperature | @T_case | @T_case} |  | The case temperature (in Cel) of a component, as a variable. |  | IEC 60068-1 (4.7) (1988) |  |  |  | NR1 S..4 | celsius |  |  |  | 0 |  | 0 |  | 0 | 60 | 60 | 0 | 0 | 24 | 24 | 0 | 0
RND-AAE271-001 | RND-AAE271 | 001 |  | 2004-07-01 | 2004-07-01 |  | junction temperature | @T_j | @T_j} |  | The junction temperature (in Cel) of a transistor, diode, trigger device, optoelectronic device or IC as a variable. |  | IEC 60747-1 (IV.5.2.3) (1983) |  |  |  | NR1..4 | celsius |  |  |  | 0 |  | 0 |  | 0 | 116 | 116 | 0 | 0 | 29 | 29 | 0 | 0
RND-AAE272-001 | RND-AAE272 | 001 |  | 2004-07-01 | 2004-07-01 |  | mounting base temperature | @T_mb | @T_mb} |  | The temperature (in Cel) of the mounting base of a transistor, diode, trigger device, optoelectronic device or IC, as a variable. |  | JEDEC 77/B/2.0 (1981) |  |  |  | NR1..4 | celsius |  |  |  | 0 |  | 0 |  | 0 | 129 | 129 | 0 | 0 | 21 | 21 | 0 | 0
RND-AAE274-001 | RND-AAE274 | 001 |  | 2004-07-01 | 2004-07-01 |  | forward current | @I_F | @I_F} |  | The direct current (in A) flowing through a diode or diode part of an electronic device, in the forward direction, as a variable. |  | IEC 60747-2 (II.2.2.1) (1983) |  |  |  | NR3..3.3ES2 | ampere |  |  |  | 0 |  | 0 |  | 0 | 129 | 129 | 0 | 0 | 29 | 29 | 0 | 0
RND-AAE275-001 | RND-AAE275 | 001 |  | 2004-07-01 | 2004-07-01 |  | rate change of forward current | @dI_F/dt | @dI_F}/dt} |  | The rate of change of forward current (in A/s) of a diode, as a variable. |  | IEC 61360-4 |  |  |  | NR3..3.3ES2 | ampere/second |  |  |  | 0 |  | 0 |  | 0 | 73 | 73 | 0 | 0 | 11 | 11 | 0 | 0
RND-AAE315-001 | RND-AAE315 | 001 |  | 2004-07-01 | 2004-07-01 |  | non-rep peak reverse current | @I_RSM | @I_RSM} |  | The non-repetitive peak reverse current (in A) of a stabiliser diode, as a variable. |  | IEC 60060-1 (1989) |  |  |  | NR2..3.3 | ampere |  |  |  | 0 |  | 0 |  | 0 | 84 | 84 | 0 | 0 | 18 | 18 | 0 | 0
RND-AAE326-001 | RND-AAE326 | 001 |  | 2004-07-01 | 2004-07-01 |  | tie point temperature | @T_tp | @T_tp} |  | The temperature (in Cel) of the tie point of a voltage regulator diode, as a variable. |  | IEC 61360-4 |  |  |  | NR2..3.3 | celsius |  |  |  | 0 |  | 0 |  | 0 | 86 | 86 | 0 | 0 | 11 | 11 | 0 | 0
RND-AAE332-001 | RND-AAE332 | 001 |  | 2004-07-01 | 2004-07-01 |  | virtual front time | @t_1 | @t_1} |  | The virtual front time t_1} (in s) of an impulse applied to a stabiliser diode, as a variable. | If oscillations are present on the front, the 10% and 90% values should be derived from a mean curve drawn through these oscillations in an analogous manner to that used for oscillatory lightning impulses. | IEC 60060-1 (8.24.4) (1989) | The difference between front times measured according to this definition and to that given in IEC 60060-1 (1989) for lightning impulses is generally less than 10%. |  |  | NR3..3.3ES2 | second |  |  |  | 0 |  | 0 |  | 0 | 94 | 94 | 205 | 205 | 27 | 27 | 163 | 163
RND-AAE333-001 | RND-AAE333 | 001 |  | 2004-07-01 | 2004-07-01 |  | virtual time to half-value | @t_2 | @t_2} |  | The virtual time to half-value t_2} (in s) of an impulse current applied to a stabiliser diode, as a variable. |  | IEC 60060-1 (1989) |  |  |  | NR3..3.3ES2 | second |  |  |  | 0 |  | 0 |  | 0 | 110 | 110 | 0 | 0 | 18 | 18 | 0 | 0
RND-AAE335-001 | RND-AAE335 | 001 |  | 2004-07-01 | 2004-07-01 |  | reverse voltage | @V_R | @V_R} |  | The direct voltage (in V) applied to a diode or optoelectronic device in reverse direction, as a variable. |  | IEC 60747-2 (II.2.1.4) (1983) |  |  |  | NR2..3.3 | volt |  |  |  | 0 |  | 0 |  | 0 | 106 | 106 | 0 | 0 | 29 | 29 | 0 | 0
RND-AAE342-001 | RND-AAE342 | 001 |  | 2004-07-01 | 2004-07-01 |  | mounting of loudspeaker | @lsp mounting |  |  | Code of the mounting arrangement of a loudspeaker. |  | IEC/TC84(Sec)38(10.1) (1986) | NOTE - The performance of a loudspeaker system is determined by the properties of the loudspeaker unit itself and its acoustic loading. The acoustic loading depends upon the mounting arrangements as there are: a) a standard baffle or specified enclosure b) in free air without a baffle or enclosure c) in half space free-field, flush with the reflecting plane. |  |  | M..3 |  |  |  |  | 0 |  | 0 |  | 0 | 50 | 50 | 0 | 0 | 28 | 28 | 360 | 360
RND-AAE343-001 | RND-AAE343 | 001 |  | 2004-07-01 | 2004-07-01 |  | filter | @filter |  |  | Code of the filter used with a loudspeaker. |  | IEC 61360-4 | The L network is a capacitor in series with a coil and loudspeaker in parallel. |  |  | M..3 |  |  |  |  | 0 |  | 0 |  | 0 | 43 | 43 | 0 | 0 | 11 | 11 | 79 | 79
RND-AAE367-001 | RND-AAE367 | 001 |  | 2004-07-01 | 2004-07-01 |  | drain current (dc) | @I_D | @I_D} |  | The direct current (in A) flowing through the drain of a field-effect transistor, as a variable. |  | IEC 61360-4 |  |  |  | NR3 S..3.3ES2 | ampere |  |  |  | 0 |  | 0 |  | 0 | 96 | 96 | 0 | 0 | 11 | 11 | 0 | 0
RND-AAE375-001 | RND-AAE375 | 001 |  | 2004-07-01 | 2004-07-01 |  | drain-gate voltage | @V_DG | @V_DG} |  | The direct voltage (in V) between the drain and gate of a field-effect transistor, as a variable. |  | IEC 61360-4 |  |  |  | NR1..4 | volt |  |  |  | 0 |  | 0 |  | 0 | 97 | 97 | 0 | 0 | 11 | 11 | 0 | 0
RND-AAE376-001 | RND-AAE376 | 001 |  | 2004-07-01 | 2004-07-01 |  | drain-source voltage | @V_DS | @V_DS} |  | The direct voltage (in V) between drain and source terminals of a field-effect transistor, as a variable. |  | IEC 61360-4 |  |  |  | NR1 S..4 | volt |  |  |  | 0 |  | 0 |  | 0 | 105 | 105 | 0 | 0 | 11 | 11 | 0 | 0
RND-AAE378-001 | RND-AAE378 | 001 |  | 2004-07-01 | 2004-07-01 |  | drain-substrate voltage | @V_DB | @V_DB} |  | The direct voltage (in V) between the substrate and drain of a field-effect transistor, as a variable. |  | IEC 61360-4 |  |  |  | NR1 S..4 | volt |  |  |  | 0 |  | 0 |  | 0 | 102 | 102 | 0 | 0 | 11 | 11 | 0 | 0
RND-AAE381-001 | RND-AAE381 | 001 |  | 2004-07-01 | 2004-07-01 |  | gate-source voltage | @V_GS | @V_GS} |  | The direct voltage (in V) between gate and source terminals of a field-effect transistor, as a variable. |  | IEC 61360-4 |  |  |  | NR1 S..4 | volt |  |  |  | 0 |  | 0 |  | 0 | 104 | 104 | 0 | 0 | 11 | 11 | 0 | 0
RND-AAE388-001 | RND-AAE388 | 001 |  | 2004-07-01 | 2004-07-01 |  | source-substrate voltage | @V_SB | @V_SB} |  | The direct voltage (in V) between the source and the substrate of a field-effect transistor, as a variable. |  | IEC 61360-4 |  |  |  | NR1 S..4 | volt |  |  |  | 0 |  | 0 |  | 0 | 107 | 107 | 0 | 0 | 11 | 11 | 0 | 0
RND-AAE400-001 | RND-AAE400 | 001 |  | 2004-07-01 | 2004-07-01 |  | heatsink temperature | @T_h | @T_h} |  | The temperature (in Cel) of the heatsink of a transistor, diode, trigger device, optoelectronic device or IC, as a variable. |  | IEC 61360-4 |  |  |  | NR1..4 | celsius |  |  |  | 0 |  | 0 |  | 0 | 124 | 124 | 0 | 0 | 11 | 11 | 0 | 0
RND-AAE406-001 | RND-AAE406 | 001 |  | 2004-07-01 | 2004-07-01 |  | collector current (dc) | @I_C | @I_C} |  | The direct collector current (in A) of a bipolar transistor or transistor part of an electronic device, as a variable. |  | IEC 60148 (II.3.2) (1969) |  |  |  | NR3 S..3.3ES2 | ampere |  |  |  | 0 |  | 0 |  | 0 | 118 | 118 | 0 | 0 | 25 | 25 | 0 | 0
RND-AAE408-001 | RND-AAE408 | 001 |  | 2004-07-01 | 2004-07-01 |  | emitter current (dc) | @I_E | @I_E} |  | The direct emitter current (in A) of a bipolar transistor, as a variable. |  | IEC 60148 (II.3.2) (1969) |  |  |  | NR3 S..3.3ES2 | ampere |  |  |  | 0 |  | 0 |  | 0 | 73 | 73 | 0 | 0 | 25 | 25 | 0 | 0
RND-AAE409-001 | RND-AAE409 | 001 |  | 2004-07-01 | 2004-07-01 |  | base current (dc) | @I_B | @I_B} |  | The direct base current (in A) of a bipolar transistor, as a variable. |  | IEC 61360-4 |  |  |  | NR3 S..3.3ES2 | ampere |  |  |  | 0 |  | 0 |  | 0 | 70 | 70 | 0 | 0 | 11 | 11 | 0 | 0
RND-AAE412-001 | RND-AAE412 | 001 |  | 2004-07-01 | 2004-07-01 |  | collector-emitter voltage | @V_CE | @V_CE} |  | The direct voltage (in V) between the collector and emitter terminals of a bipolar transistor, as a variable. |  | IEC 60148 (II.3.1) (1969) |  |  |  | NR2 S..3.3 | volt |  |  |  | 0 |  | 0 |  | 0 | 109 | 109 | 0 | 0 | 25 | 25 | 0 | 0
RND-AAE419-001 | RND-AAE419 | 001 |  | 2004-07-01 | 2004-07-01 |  | collector-base voltage | @V_CB | @V_CB} |  | The direct voltage (in V) between the collector and base terminals of a bipolar transistor, as a variable. |  | JEDEC 77/D18/1.2 (1981) |  |  |  | NR2 S..3.3 | volt |  |  |  | 0 |  | 0 |  | 0 | 106 | 106 | 0 | 0 | 23 | 23 | 0 | 0
RND-AAE427-001 | RND-AAE427 | 001 |  | 2004-07-01 | 2004-07-01 |  | base-emitter voltage | @V_BE | @V_BE} |  | The direct voltage (in V) between the base and emitter terminals of a bipolar transistor, as a variable. |  | JEDEC 77/D18/1.2 (1981) |  |  |  | NR2 S..3.3 | volt |  |  |  | 0 |  | 0 |  | 0 | 104 | 104 | 0 | 0 | 23 | 23 | 0 | 0
RND-AAE497-001 | RND-AAE497 | 001 |  | 2004-07-01 | 2004-07-01 |  | diode capacitance | @C_d | @C_d} |  | The capacitance (in F) of a variable capacitance diode, as a variable. | The specified diode capacitance has to be adjusted with the reverse voltage. | IEC 60747-3 (II.1.2.4.7) (1985) |  |  |  | NR3..3.3ES2 | farad |  |  |  | 0 |  | 0 |  | 0 | 70 | 70 | 76 | 76 | 31 | 31 | 0 | 0
RND-AAE499-001 | RND-AAE499 | 001 |  | 2004-07-01 | 2004-07-01 |  | forward voltage | @V_F | @V_F} |  | The forward voltage (in V) across a diode or optoelectronic device, as a variable. |  | IEC 60747-2 (II 2.1.1) (1983) |  |  |  | NR2..3.3 | volt |  |  |  | 0 |  | 0 |  | 0 | 82 | 82 | 0 | 0 | 29 | 29 | 0 | 0
RND-AAE500-001 | RND-AAE500 | 001 |  | 2004-07-01 | 2004-07-01 |  | working current | @I_Z | @I_Z} |  | The direct working current (in A) applied continuously to a voltage reference diode or voltage regulator diode, as a variable. |  | IEC 61360-4 |  |  |  | NR3..3.3ES2 | ampere |  |  |  | 0 |  | 0 |  | 0 | 126 | 126 | 0 | 0 | 11 | 11 | 0 | 0
RND-AAE528-001 | RND-AAE528 | 001 |  | 2004-07-01 | 2004-07-01 |  | response level | @L_resp | @L_resp} |  | The value (in dB) representing the variation of the level on a point of the response curve of a quantity of a filter or delay line compared with its maximum level, as a variable. |  | IEC 60050 (806.06.20) (1975) derived |  |  |  | NR2 S..3.3 | decibel |  |  |  | 0 |  | 0 |  | 0 | 178 | 178 | 0 | 0 | 36 | 36 | 0 | 0
RND-AAE547-001 | RND-AAE547 | 001 |  | 2004-07-01 | 2004-07-01 |  | supply voltage | @V_B | @V_B} |  | The dc supply voltage (in V) applied to an optoelectronic device via an external circuit, as a variable. |  | IEC 61360-4 |  |  |  | NR2 S..3.3 | volt |  |  |  | 0 |  | 0 |  | 0 | 104 | 104 | 0 | 0 | 11 | 11 | 0 | 0
RND-AAE569-001 | RND-AAE569 | 001 |  | 2004-07-01 | 2004-07-01 |  | wavelength at peak value | @$l_p | @λ_p} |  | The wavelength (in m) of the intensity of a laser photoemitter or responsivity of a photosensor, as a variable. |  | IEC 61360-4 |  |  |  | NR3..3.3ES2 | meter |  |  |  | 0 |  | 0 |  | 0 | 111 | 111 | 0 | 0 | 11 | 11 | 0 | 0
RND-AAE570-001 | RND-AAE570 | 001 |  | 2004-07-01 | 2004-07-01 |  | irradiance | @E_e | @E_e} |  | Irradiance applied to a photosensor (in W/m**2}}), as a variable. |  | ISO 31-6 (1992) |  |  |  | NR3..3.3ES2 | watt/(merer**2) |  |  |  | 0 |  | 0 |  | 0 | 65 | 65 | 0 | 0 | 15 | 15 | 0 | 0
RND-AAE622-001 | RND-AAE622 | 001 |  | 2004-07-01 | 2004-07-01 |  | pulse shape | @pulse shape |  |  | Code of the shape of a pulse applied to an electric, electronic or electromechanical component as a variable. |  | IEC 61360-4 | References: full lightning impulse IEC 60060-1 (1989) rectangular pulse IEC 60050 (702) (1992) |  |  | M..3 |  |  |  |  | 0 |  | 0 |  | 0 | 109 | 109 | 0 | 0 | 11 | 11 | 96 | 96
RND-AAE623-001 | RND-AAE623 | 001 |  | 2004-07-01 | 2004-07-01 |  | colour temperature | @T_col | @T_col} |  | The colour temperature of light (in K) applied to a light dependent resistor, as a variable. |  | IEC 61360-4 |  |  |  | NR1..4 | Kelvin |  |  |  | 0 |  | 0 |  | 0 | 92 | 92 | 0 | 0 | 11 | 11 | 0 | 0
RND-AAE624-001 | RND-AAE624 | 001 |  | 2004-07-01 | 2004-07-01 |  | illuminance | @E | @E |  | The illuminance of light (in lx) applied to a light dependent resistor, as a variable. |  | IEC 61360-4 |  |  |  | NR1..4 | lux |  |  |  | 0 |  | 0 |  | 0 | 86 | 86 | 0 | 0 | 11 | 11 | 0 | 0
RND-AAE682-001 | RND-AAE682 | 001 |  | 2004-07-01 | 2004-07-01 |  | level | @level |  |  | Abbreviated name of the value level of a physical quantity, distinguishing it from other possible or allowed values of the same quantity. |  | IEC 61360-4 |  |  |  | M..17 |  |  |  |  | 0 |  | 0 |  | 0 | 137 | 137 | 0 | 0 | 11 | 11 | 0 | 0
RND-AAE683-001 | RND-AAE683 | 001 |  | 2004-07-01 | 2004-07-01 |  | temperature type | @T type |  |  | IEC code of the type of temperature indicating the specific part of a component, or its environment, to which it applies. |  | IEC 61360-4 | This data element to be used in combination with RND-AAE685-001. |  |  | M..8 |  |  |  |  | 0 |  | 0 |  | 0 | 121 | 121 | 0 | 0 | 11 | 11 | 64 | 64
RND-AAE684-001 | RND-AAE684 | 001 |  | 2004-07-01 | 2004-07-01 |  | rate of rise of on-state curr | @dI_T/dt | @dI_T}/dt} |  | The rate of rise of the on-state current (in A/s) in a thyristor, as a variable. |  | IEC 61360-4 |  |  |  | NR3 S..3.3ES2 | ampere |  |  |  | 0 |  | 0 |  | 0 | 80 | 80 | 0 | 0 | 11 | 11 | 0 | 0
RND-AAE685-001 | RND-AAE685 | 001 |  | 2004-07-01 | 2004-07-01 |  | temperature | @T | @T |  | The temperature (in Cel) of a component, or its environment, as a variable. |  | IEC 61360-4 | This data element to be used in combination with RND-AAE683-001. |  |  | NR1 S..4 | celsius |  |  |  | 0 |  | 0 |  | 0 | 75 | 75 | 0 | 0 | 11 | 11 | 64 | 64
RND-AAE689-001 | RND-AAE689 | 001 |  | 2004-07-01 | 2004-07-01 |  | thermal resistance type | @R_th(type) | @R_th(type)} |  | Code specifying the thermal resistance type of an electric/electronic component. |  | IEC 61360-4 | This data element is to be used in combination with RND-AAE688. |  |  | M..17 |  |  |  |  | 0 |  | 0 |  | 0 | 80 | 80 | 0 | 0 | 11 | 11 | 63 | 63
RND-AAE704-001 | RND-AAE704 | 001 |  | 2004-07-01 | 2004-07-01 |  | sync output power | @P_o(syn) | @P_o(syn)} |  | The operating sync output power (in W) of a bipolar rf power transistor or wideband amplifier, measured according to the three-tone test method, as a variable. |  | IEC 61360-4 | Three-tone test method: vision frequency f_v} level = -8 dB sound carrier frequency f_v} + 5.5 MHz level = -7 dB sideband signal f_v} - 1.1 MHz level = -16 dB zero level 0 dB corresponds to peak sync level. |  |  | NR2..3.3 | watt |  |  |  | 0 |  | 0 |  | 0 | 159 | 159 | 0 | 0 | 11 | 11 | 206 | 206
RND-AAE708-001 | RND-AAE708 | 001 |  | 2004-07-01 | 2004-07-01 |  | peak envelope power | @PEP | @PEP |  | The value of the peak envelope power (in W) of a bipolar transistor or wideband amplifier in SSB mode of operation, measured according to the two-signal method, as a variable. |  | IEC 61360-4 |  |  |  | NR2..3.3 | watt |  |  |  | 0 |  | 0 |  | 0 | 175 | 175 | 0 | 0 | 11 | 11 | 0 | 0
RND-AAE709-001 | RND-AAE709 | 001 |  | 2004-07-01 | 2004-07-01 |  | intermod distortion d_im | @d_im | @d_im} |  | The intermodulation distortion (in dB) of a bipolar rf power transistor or wideband amplifier measured according to the three-tone test method, as a variable. |  | IEC 61360-4 | Three-tone test method: vision frequency f_v} level = -8 dB sound carrier frequency f_v} + 5.5 MHz level = -7 dB sideband signal f_v} - 1.1 MHz level = -16 dB zero level 0 dB corresponds to peak sync level. |  |  | NR1 S..4 | decibel |  |  |  | 0 |  | 0 |  | 0 | 158 | 158 | 0 | 0 | 11 | 11 | 206 | 206
RND-AAE710-001 | RND-AAE710 | 001 |  | 2004-07-01 | 2004-07-01 |  | intermod distortion d_3 | @d_3 | @d_3} |  | The intermodulation distortion (in dB) of a bipolar rf power transistor, measured according to the two-tone test method, as a variable. |  | IEC 61360-4 | Two-tone test method: f_1} = 28.000 MHz, V_1} = V_o} - 6 dB f_2} = 28.001 MHz, V_2} = V_o} - 6 dB measured harmonic component is: (f_2} + 1 kHz) - (f_1} - 1 kHz) = 3 kHz |  |  | NR1 S..4 | decibel |  |  |  | 0 |  | 0 |  | 0 | 135 | 135 | 0 | 0 | 11 | 11 | 169 | 169
RND-AAE727-001 | RND-AAE727 | 001 |  | 2004-07-01 | 2004-07-01 |  | rate of rise of off-state volt | @dV_D/dt | @dV_D}/dt} |  | The rate of rise (in V/s) of the off-state voltage of a diac or thyristor, as a variable. |  | IEC 61360-4 |  |  |  | NR3 S..3.3ES2 | volt/second |  |  |  | 0 |  | 0 |  | 0 | 89 | 89 | 0 | 0 | 11 | 11 | 0 | 0
RND-AAE731-001 | RND-AAE731 | 001 |  | 2004-07-01 | 2004-07-01 |  | gate current | @I_G | @I_G} |  | The gate current in a thyristor or triac (in A), as a variable. |  | IEC 61360-4 |  |  |  | NR3 S..3.3ES2 | ampere |  |  |  | 0 |  | 0 |  | 0 | 63 | 63 | 0 | 0 | 11 | 11 | 0 | 0
RND-AAE733-001 | RND-AAE733 | 001 |  | 2004-07-01 | 2004-07-01 |  | on-state current | @I_T | @I_T} |  | The dc on-state current (in A) flowing from anode to cathode in a thyristor or triac, as a variable. |  | IEC 60747-6 (II.3.2.7) (1983) |  |  |  | NR3 S..3.3ES2 | ampere |  |  |  | 0 |  | 0 |  | 0 | 100 | 100 | 0 | 0 | 29 | 29 | 0 | 0
RND-AAE735-001 | RND-AAE735 | 001 |  | 2004-07-01 | 2004-07-01 |  | rate of rise of commut current | @dI_com/dt | @dI_com}/dt} |  | The rate of rise of the commutating current (in A/s) of a triac, as a variable. |  | IEC 61360-4 |  |  |  | NR3 S..3.3ES2 | ampere/second |  |  |  | 0 |  | 0 |  | 0 | 79 | 79 | 0 | 0 | 11 | 11 | 0 | 0
RND-AAE736-001 | RND-AAE736 | 001 |  | 2004-07-01 | 2004-07-01 |  | rate of rise of gate current | @dI_G/dt | @dI_G}/dt} |  | The rate of rise of the gate current (in A/s) of a thyristor or triac, as a variable. |  | IEC 61360-4 |  |  |  | NR3 S..3.3ES2 | ampere/second |  |  |  | 0 |  | 0 |  | 0 | 85 | 85 | 0 | 0 | 11 | 11 | 0 | 0
RND-AAE737-001 | RND-AAE737 | 001 |  | 2004-07-01 | 2004-07-01 |  | off-state voltage | @V_D | @V_D} |  | The off-state voltage (in V) between the thyristor or triac anode and cathode, as a variable. |  | IEC 60747-6 (II.3.1.11) (1983) |  |  |  | NR3 S..3.3ES2 | volt |  |  |  | 0 |  | 0 |  | 0 | 93 | 93 | 0 | 0 | 30 | 30 | 0 | 0
RND-AAE767-001 | RND-AAE767 | 001 |  | 2004-07-01 | 2004-07-01 |  | peak magnetic field strength | @H_peak | @H_peak} |  | The peak magnetic field strength (in A/m) applied to a magnetic material, as a variable. |  | IEC 61360-4 |  |  |  | NR1..4 | ampere/meter |  |  |  | 0 |  | 0 |  | 0 | 88 | 88 | 0 | 0 | 11 | 11 | 0 | 0
RND-AAE768-001 | RND-AAE768 | 001 |  | 2004-07-01 | 2004-07-01 |  | peak flux density | @B_peak | @B_peak} |  | The peak magnetic flux density (in T) applied to a magnetic material, as a variable. |  | IEC 61360-4 |  |  |  | NR3..3.3ES2 | tesla |  |  |  | 0 |  | 0 |  | 0 | 84 | 84 | 0 | 0 | 11 | 11 | 0 | 0
RND-AAE842-001 | RND-AAE842 | 001 |  | 2004-07-01 | 2004-07-01 |  | operating voltage | @V_oper | @V_oper} |  | The peak-to-peak value of the ac square wave voltage (in V) applied to a liquid crystal display, as a variable. |  | IEC 61360-4 |  |  |  | NR2 S..3.3 | volt |  |  |  | 0 |  | 0 |  | 0 | 111 | 111 | 0 | 0 | 11 | 11 | 0 | 0
RND-AAE859-001 | RND-AAE859 | 001 |  | 2004-07-01 | 2004-07-01 |  | relative humidity | @RH | @RH |  | The ambient humidity (in %) relative to saturation humidity applied to a humidity sensor, as a variable. | 1 relative humidity: Actual humidity by volume, divided by humidity by volume at saturation, at the same temperature. 2 humidity by volume: Mass of water vapour divided by the volume of the gaseous mixture. | ISO 9346 (3.4) (1987) |  |  |  | NR1..4 | % |  |  |  | 0 |  | 0 |  | 0 | 104 | 104 | 206 | 206 | 21 | 21 | 0 | 0
RND-AAE895-001 | RND-AAE895 | 001 |  | 2004-07-01 | 2004-07-01 |  | input current | @I_in | @I_in} |  | The dc input current (in A) of an IC, as a variable. |  | IEC 61360-4 |  |  |  | NR3 S..3.3ES2 | ampere |  |  |  | 0 |  | 0 |  | 0 | 52 | 52 | 0 | 0 | 11 | 11 | 0 | 0
RND-AAE904-001 | RND-AAE904 | 001 |  | 2004-07-01 | 2004-07-01 |  | fall time | @t_f | @t_f} |  | The fall time (in s) of a step function change (90% to 10%) of a signal applied to an electric-electronic or electromechanical component, as a variable. |  | IEC 61360-4 |  |  |  | NR3..3.3ES2 | second |  |  |  | 0 |  | 0 |  | 0 | 152 | 152 | 0 | 0 | 11 | 11 | 0 | 0
RND-AAE906-001 | RND-AAE906 | 001 |  | 2004-07-01 | 2004-07-01 |  | base-emitter resistance | @R_BE | @R_BE} |  | The resistance (in ohm) connected between base and emitter terminals of a bipolar transistor, as a variable. |  | IEC 61360-4 |  |  |  | NR3..3.3ES2 | ohm |  |  |  | 0 |  | 0 |  | 0 | 108 | 108 | 0 | 0 | 11 | 11 | 0 | 0
RND-AAE933-001 | RND-AAE933 | 001 |  | 2004-07-01 | 2004-07-01 |  | current (ac) | @I_ac | @I_ac} |  | The rms sinusoidal current (in A) applied to an electric-electronic or electromechanical component, as a variable. |  | IEC 61360-4 |  |  |  | NR3..3.3ES2 | ampere |  |  |  | 0 |  | 0 |  | 0 | 114 | 114 | 0 | 0 | 11 | 11 | 0 | 0
RND-AAE934-001 | RND-AAE934 | 001 |  | 2004-07-01 | 2004-07-01 |  | bandwidth | @B | @B |  | The range of frequencies (in Hz) applied to a electric/ electronic or electromechanical component, as a variable. |  | IEC 61360-4 | See also RND-AAE963-001 AND RND-AAE964-001 |  |  | NR3..3.3ES2 | hertz |  |  |  | 0 |  | 0 |  | 0 | 113 | 113 | 0 | 0 | 11 | 11 | 42 | 42
RND-AAE935-001 | RND-AAE935 | 001 |  | 2004-07-01 | 2004-07-01 |  | chopping frequency | @f_chop | @f_chop} |  | The number of interruptions (in Hz) of a light beam at regular intervals, applied to an optoelectronic device, as a variable. |  | IEC 61360-4 |  |  |  | NR3..3.3ES2 | hertz |  |  |  | 0 |  | 0 |  | 0 | 125 | 125 | 0 | 0 | 11 | 11 | 0 | 0
RND-AAE936-001 | RND-AAE936 | 001 |  | 2004-07-01 | 2004-07-01 |  | source impedance | @¦Z_S¦ | @¦Z_S}¦ |  | The modulus of the complex impedance (in ohm) of a source connected to the input of an electric-electronic or electromechanical component, as a variable. |  | IEC 61360-4 |  |  |  | NR2..3.3 | ohm |  |  |  | 0 |  | 0 |  | 0 | 153 | 153 | 0 | 0 | 11 | 11 | 0 | 0
RND-AAE937-001 | RND-AAE937 | 001 |  | 2004-07-01 | 2004-07-01 |  | tie-point distance | @s_tp-body | @s_tp-body} |  | The distance (in m) measured along the leads from tie point to the body of a diode, as a variable. |  | IEC 61360-4 |  |  |  | NR3..3.3ES2 | meter |  |  |  | 0 |  | 0 |  | 0 | 98 | 98 | 0 | 0 | 11 | 11 | 0 | 0
RND-AAE938-001 | RND-AAE938 | 001 |  | 2004-07-01 | 2004-07-01 |  | load impedance | @¦Z_L¦ | @¦Z_L}¦ |  | The modulus of the complex impedance (in ohm) of a load connected to the output of an electric-electronic or electromechanical component, as a variable. |  | IEC 61360-4 |  |  |  | NR2..3.3 | ohm |  |  |  | 0 |  | 0 |  | 0 | 152 | 152 | 0 | 0 | 11 | 11 | 0 | 0
RND-AAE945-001 | RND-AAE945 | 001 |  | 2004-07-01 | 2004-07-01 |  | current (dc) | @I_dc | @I_dc} |  | The direct current (in A) applied to an electric, electronic or electromechanical component, as a variable. |  | IEC 61360-4 |  |  |  | NR3..3.3ES2 | ampere |  |  |  | 0 |  | 0 |  | 0 | 107 | 107 | 0 | 0 | 11 | 11 | 0 | 0
RND-AAE952-001 | RND-AAE952 | 001 |  | 2004-07-01 | 2004-07-01 |  | dc current gain sat | @h_FEsat | @h_FEsat} |  | The dc current gain in the saturation condition of a bipolar transistor, as a variable. |  | IEC 61360-4 |  |  |  | NR1..4 | 1 |  |  |  | 0 |  | 0 |  | 0 | 87 | 87 | 0 | 0 | 11 | 11 | 0 | 0
RND-AAE953-001 | RND-AAE953 | 001 |  | 2004-07-01 | 2004-07-01 |  | relative humidity RH_2 | @RH_2 | @RH_2} |  | The upper relative humidity RH_2} of the humidity range applied to a humidity sensor, as a variable. |  | IEC 61360-4 |  |  |  | NR1..4 | % |  |  |  | 0 |  | 0 |  | 0 | 100 | 100 | 0 | 0 | 11 | 11 | 0 | 0
RND-AAE954-001 | RND-AAE954 | 001 |  | 2004-07-01 | 2004-07-01 |  | relative humidity RH_1 | @RH_1 | @RH_1} |  | The lower relative humidity RH_1} of the humidity range applied to a humidity sensor, as a variable. |  | IEC 61360-4 |  |  |  | NR1..4 | % |  |  |  | 0 |  | 0 |  | 0 | 100 | 100 | 0 | 0 | 11 | 11 | 0 | 0
RND-AAE955-001 | RND-AAE955 | 001 |  | 2004-07-01 | 2004-07-01 |  | output power | @P_L | @P_L} |  | The output power (in W) of an electric-electronic or electromechanical component, as a variable. |  | IEC 60050 (60.42.285) (1970) |  |  |  | NR2..3.3 | watt |  |  |  | 0 |  | 0 |  | 0 | 96 | 96 | 0 | 0 | 28 | 28 | 0 | 0
RND-AAE956-001 | RND-AAE956 | 001 |  | 2004-07-01 | 2004-07-01 |  | resistance | @R | @R |  | The resistance (in ohm) applied to the terminals of an electric-electronic component, as a variable. |  | IEC 61360-4 |  |  |  | NR3..3.3ES2 | ohm |  |  |  | 0 |  | 0 |  | 0 | 100 | 100 | 0 | 0 | 11 | 11 | 0 | 0
RND-AAE957-001 | RND-AAE957 | 001 |  | 2004-07-01 | 2004-07-01 |  | capacitance | @C | @C |  | A value of a capacitance (in F) applied to the terminals of an electric, electronic or electromechanical component, as a variable. |  | IEC 61360-4 |  |  |  | NR3..3.3ES2 | farad |  |  |  | 0 |  | 0 |  | 0 | 130 | 130 | 0 | 0 | 11 | 11 | 0 | 0
RND-AAE958-001 | RND-AAE958 | 001 |  | 2004-07-01 | 2004-07-01 |  | temperature T_1 | @T_1 | @T_1} |  | The lower temperature T_1} (in Cel) of the temperature range applied to a component, as a variable. |  | IEC 61360-4 | See RND-AAE959-001 for upper temperature T_2}. If T_2} is left blank the upper limit of the range is determined by the maximum operating temperature. Equal values of T_1} and T_2} may be used to indicate a single specific temperature. |  |  | NR1 S..4 | celsius |  |  |  | 0 |  | 0 |  | 0 | 99 | 99 | 0 | 0 | 11 | 11 | 234 | 234
RND-AAE959-001 | RND-AAE959 | 001 |  | 2004-07-01 | 2004-07-01 |  | temperature T_2 | @T_2 | @T_2} |  | The upper temperature T_2} (in Cel) of the temperature range applied to a component, as a variable. |  | IEC 61360-4 | See RND-AAE958-001 for lower temperature T_1}. If T_1} is left blank the lower limit of the range is determined by the minimum operating temperature. Equal values of T_1} and T_2} may be used to indicate a single specific temperature. |  |  | NR1 S..4 | celsius |  |  |  | 0 |  | 0 |  | 0 | 99 | 99 | 0 | 0 | 11 | 11 | 234 | 234
RND-AAE961-001 | RND-AAE961 | 001 |  | 2004-07-01 | 2004-07-01 |  | voltage V_1 | @V_1 | @V_1} |  | The lower voltage V_1} (in V) of the voltage range applied to an electric-electronic or electromechanical component, as a variable. |  | IEC 61360-4 |  |  |  | NR2 S..3.3 | volt |  |  |  | 0 |  | 0 |  | 0 | 131 | 131 | 0 | 0 | 11 | 11 | 0 | 0
RND-AAE962-001 | RND-AAE962 | 001 |  | 2004-07-01 | 2004-07-01 |  | voltage V_2 | @V_2 | @V_2} |  | The upper voltage V_2} (in V) of a voltage range applied to an electric-electronic or electromechanical component, as a variable. |  | IEC 61360-4 |  |  |  | NR2 S..3.3 | volt |  |  |  | 0 |  | 0 |  | 0 | 129 | 129 | 0 | 0 | 11 | 11 | 0 | 0
RND-AAE963-001 | RND-AAE963 | 001 |  | 2004-07-01 | 2004-07-01 |  | frequency f_1 | @f_1 | @f_1} |  | The lower frequency f_1} (in Hz) of the frequency range applied to an electric-electronic or electromechanical component, as a variable. |  | IEC 61360-4 |  |  |  | NR3..3.3ES2 | hertz |  |  |  | 0 |  | 0 |  | 0 | 136 | 136 | 0 | 0 | 11 | 11 | 0 | 0
RND-AAE964-001 | RND-AAE964 | 001 |  | 2004-07-01 | 2004-07-01 |  | frequency f_2 | @f_2 | @f_2} |  | The upper frequency f_2} (in Hz) of the frequency range applied to an electric-electronic or electromechanical component, as a variable. |  | IEC 61360-4 |  |  |  | NR3..3.3ES2 | hertz |  |  |  | 0 |  | 0 |  | 0 | 136 | 136 | 0 | 0 | 11 | 11 | 0 | 0
RND-AAE993-001 | RND-AAE993 | 001 |  | 2004-07-01 | 2004-07-01 |  | viewing angle | @$a_view | @α_view} |  | Angle (in deg) between viewing direction and the perpendicular to the plane of the liquid crystal display, as a variable. |  | IEC 61360-4 |  |  |  | NR2..3.3 | deg |  |  |  | 0 |  | 0 |  | 0 | 121 | 121 | 0 | 0 | 11 | 11 | 0 | 0
RND-AAE994-001 | RND-AAE994 | 001 |  | 2004-07-01 | 2004-07-01 |  | reverse current | @I_R | @I_R} |  | The direct current (in A) flowing through a diode or optoelectronic device, in the reverse direction, as a variable. |  | IEC 61360-4 |  |  |  | NR3..3.3ES2 | ampere |  |  |  | 0 |  | 0 |  | 0 | 116 | 116 | 0 | 0 | 11 | 11 | 0 | 0
RND-AAE995-001 | RND-AAE995 | 001 |  | 2004-07-01 | 2004-07-01 |  | reference conditions | @reference cond |  |  | Description of the reference conditions applied to a component as a variable. | Reference conditions may be used when a number of characteristics are specified at a common set of conditions. | IEC 61360-4 |  |  |  | M..175 |  |  |  |  | 0 |  | 0 |  | 0 | 77 | 77 | 110 | 110 | 11 | 11 | 0 | 0

## TermDef
id | code | MajRev | MinRev | Date_def | Date_maj | Date_min | Preferred_name | Alphanumeric_symbol | Preferred_symbol | Icon | Definition_short | Definition_ext | Ref_source | Remark | Graphic | Formula | Industry Domains | Obsoleted
D-001 | D-001 | 1 | 2 | 1999-02-03 | 2000-01-30 | 2000-05-01 | Datasheet.PDF |  |  |  | The component datasheet in PDF format. The PDF may be any revision level.
D-002 | D-002 | 1 | 2 | 1999-02-03 | 2000-01-30 | 2000-05-01 | Datasheet.PCIS |  |  |  | The component datasheet in PCIS format. The PCIS may be any revision level.
D-003 | D-003 | 1 | 2 | 1999-02-03 | 2000-01-30 | 2000-05-01 | TimingDiagram.TDML |  |  |  | Interactive timing diagram information marked up according to the ECIX TDML specification. The TDML may be any revision level.
D-009 | D-009 | 1 | 1 | 2000-01-30 |  | 2000-05-01 | EDA.Footprint |  |  |  | EDA Footprint information defined by the ECIX Product Information Object Specification: EDA Footprint. |  | ECIX Product Information Object Specification: EDA Footprint
D-010 | D-010 | 1 | 1 | 2000-01-30 |  | 2000-05-01 | EDA.Symbol |  |  |  | EDA Symbol information defined by the ECIX Product Information Object Specification: EDA Symbol. |  | ECIX Product Information Object Specification: EDA Symbol
D-011 | D-011 | 1 | 1 | 2000-01-30 |  | 2000-05-01 | Registry |  |  |  | A snapshot of the current interchange view of the Registry data in the format of an XML instance. |  | Si2 Registry Specification
D-012 | D-012 | 1 | 1 | 2000-01-30 |  | 2000-05-01 | Registry.DTD |  |  |  | The DTD that defines the structure of the interchange view of the Registry product information object, as specified by the Si2 Registry Specification. |  | Si2 Registry Specification
D-013 | D-013 | 1 |  | 2000-01-30 |  | 2001-11-19 | ECTD |  |  |  | A snapshot of the current interchange view of the ECTD data in the format of an XML instance, as specified by Electronic Components Technical Dictionary (ECTD) Maintenance Specification. |  | Electronic Components Technical Dictionary (ECTD) Maintenance Specification
D-014 | D-014 | 1 |  | 2000-01-30 |  | 2001-11-19 | ECTD.DTD |  |  |  | The DTD that defines the structure of the interchange view of the ECTD product information object, as specified by the Electronic Components Technical Dictionary (ECTD) Maintenance Specification. |  | Electronic Components Technical Dictionary (ECTD) Specification
D-015 | D-015 | 1 |  | 2000-05-01 |  | 2001-11-19 | TableOfContents |  |  |  | The current list of CharacteristicSets and ProductInformationObjects available for a product, as specified by the the ECIX Product Information Object Specification: TableOfContents.
RJT001-001 | RJT001 | 001 | 000 | 2003-10-10 | 2003-10-10 | 2003-10-10 | All |  |  |  | The mass value/mass percent value reported for this group is the sum of masses or mass percent values for all members of the group
RJT002-001 | RJT002 | 001 | 000 | 2003-10-10 | 2003-10-10 | 2003-10-10 | CAS#77536-66-4 |  |  |  | CAS# for Actinolite
RJT003-001 | RJT003 | 001 | 000 | 2003-10-10 | 2003-10-10 | 2003-10-10 | CAS#12172-73-5 |  |  |  | CAS# for Amosite (Grunerite)
RJT004-001 | RJT004 | 001 | 000 | 2003-10-10 | 2003-10-10 | 2003-10-10 | CAS#77536-67-5 |  |  |  | CAS# for Anthophyllite
RJT005-001 | RJT005 | 001 | 000 | 2003-10-10 | 2003-10-10 | 2003-10-10 | CAS#12001-29-5 |  |  |  | CAS# for Chrysotile
RJT006-001 | RJT006 | 001 | 000 | 2003-10-10 | 2003-10-10 | 2003-10-10 | CAS#12001-28-4 |  |  |  | CAS# for Crocidolite
RJT007-001 | RJT007 | 001 | 000 | 2003-10-10 | 2003-10-10 | 2003-10-10 | CAS#77536-68-6 |  |  |  | CAS# for Tremolite
RJT008-001 | RJT008 | 001 | 000 | 2003-10-10 | 2003-10-10 | 2003-10-10 | CAS#999999-99-4 |  |  |  | CAS# for miscellaneous naturally occurring substances that are non-regulated and may be proprietary
RJT009-001 | RJT009 | 001 | 000 | 2003-10-10 | 2003-10-10 | 2003-10-10 | CAS#60-09-3 |  |  |  | CAS# for 4-amino azobenzene
RJT010-001 | RJT010 | 001 | 000 | 2003-10-10 | 2003-10-10 | 2003-10-10 | CAS#90-04-0 |  |  |  | CAS# for o-Anisidine
RJT011-001 | RJT011 | 001 | 000 | 2003-10-10 | 2003-10-10 | 2003-10-10 | CAS#91-59-8 |  |  |  | CAS# for 2-Naphthylamine
RJT012-001 | RJT012 | 001 | 000 | 2003-10-10 | 2003-10-10 | 2003-10-10 | CAS#91-94-1 |  |  |  | CAS# for 3,3'-Dichlorobenzidine
RJT013-001 | RJT013 | 001 | 000 | 2003-10-10 | 2003-10-10 | 2003-10-10 | CAS#92-67-1 |  |  |  | CAS# for 4-Aminobiphenyl
RJT014-001 | RJT014 | 001 | 000 | 2003-10-10 | 2003-10-10 | 2003-10-10 | CAS#92-87-5 |  |  |  | CAS# for Benzidine
RJT015-001 | RJT015 | 001 | 000 | 2003-10-10 | 2003-10-10 | 2003-10-10 | CAS#95-53-4 |  |  |  | CAS# for o-Toluidine
RJT016-001 | RJT016 | 001 | 000 | 2003-10-10 | 2003-10-10 | 2003-10-10 | CAS#95-69-2 |  |  |  | CAS# for 4-Chloro-o-toluidine
RJT017-001 | RJT017 | 001 | 000 | 2003-10-10 | 2003-10-10 | 2003-10-10 | CAS#95-80-7 |  |  |  | CAS# for 4-Methyl-m-phenylenediamine
RJT018-001 | RJT018 | 001 | 000 | 2003-10-10 | 2003-10-10 | 2003-10-10 | CAS#97-56-3 |  |  |  | CAS# for o-Aminoazotoluene
RJT019-001 | RJT019 | 001 | 000 | 2003-10-10 | 2003-10-10 | 2003-10-10 | CAS#99-55-8 |  |  |  | CAS# for 5-Nitro-o-toluidine
RJT020-001 | RJT020 | 001 | 000 | 2003-10-10 | 2003-10-10 | 2003-10-10 | CAS#101-14-4 |  |  |  | CAS# for 4,4'Methylene-bis-(2-chloro-anilene)
RJT021-001 | RJT021 | 001 | 000 | 2003-10-10 | 2003-10-10 | 2003-10-10 | CAS#101-77-9 |  |  |  | CAS# for 4,4'-Diaminodipheylmethane
RJT022-001 | RJT022 | 001 | 000 | 2003-10-10 | 2003-10-10 | 2003-10-10 | CAS#101-80-4 |  |  |  | CAS# for 4,4'-Oxydianilene
RJT023-001 | RJT023 | 001 | 000 | 2003-10-10 | 2003-10-10 | 2003-10-10 | CAS#106-47-8 |  |  |  | CAS# for 4-Chloroaniline
RJT024-001 | RJT024 | 001 | 000 | 2003-10-10 | 2003-10-10 | 2003-10-10 | CAS#119-90-4 |  |  |  | CAS# for 3,3'-Dimethoxybenzidine
RJT025-001 | RJT025 | 001 | 000 | 2003-10-10 | 2003-10-10 | 2003-10-10 | CAS#119-93-7 |  |  |  | CAS# for 3,3'-Dimethylbenzidine
RJT026-001 | RJT026 | 001 | 000 | 2003-10-10 | 2003-10-10 | 2003-10-10 | CAS#120-71-8 |  |  |  | CAS# for p-Cresidine
RJT027-001 | RJT027 | 001 | 000 | 2003-10-10 | 2003-10-10 | 2003-10-10 | CAS#137-17-7 |  |  |  | CAS# for 2,4,5-Trimethylaniline
RJT028-001 | RJT028 | 001 | 000 | 2003-10-10 | 2003-10-10 | 2003-10-10 | CAS#139-65-1 |  |  |  | CAS# for 4,4'-Thiodianiline
RJT029-001 | RJT029 | 001 | 000 | 2003-10-10 | 2003-10-10 | 2003-10-10 | CAS#838-88-0 |  |  |  | CAS# for 4,4'-methylenedi-o-toluididne
RJT030-001 | RJT030 | 001 | 000 | 2003-10-10 | 2003-10-10 | 2003-10-10 | CAS#615-05-4 |  |  |  | CAS# for 4-methoxy-m-phenylenediamine
RJT031-001 | RJT031 | 001 | 000 | 2003-10-10 | 2003-10-10 | 2003-10-10 | CAS#7440-43-9 |  |  |  | CAS# for Cadmium
RJT032-001 | RJT032 | 001 | 000 | 2003-10-10 | 2003-10-10 | 2003-10-10 | CAS#1306-19-0 |  |  |  | CAS# for Cadmium oxide
RJT033-001 | RJT033 | 001 | 000 | 2003-10-10 | 2003-10-10 | 2003-10-10 | CAS#1306-23-6 |  |  |  | CAS# for Cadmium sulfide
RJT034-001 | RJT034 | 001 | 000 | 2003-10-10 | 2003-10-10 | 2003-10-10 | CAS#10108-64-2 |  |  |  | CAS# for Cadmium chloride
RJT035-001 | RJT035 | 001 | 000 | 2003-10-10 | 2003-10-10 | 2003-10-10 | CAS#10124-36-4 |  |  |  | CAS# for Cadmium sulfate
RJT036-001 | RJT036 | 001 | 000 | 2003-10-10 | 2003-10-10 | 2003-10-10 | CAS#7439-97-6 |  |  |  | CAS# for Mercury
RJT037-001 | RJT037 | 001 | 000 | 2003-10-10 | 2003-10-10 | 2003-10-10 | CAS#7487-94-7 |  |  |  | CAS# for Mercury (II) chloride
RJT038-001 | RJT038 | 001 | 000 | 2003-10-10 | 2003-10-10 | 2003-10-10 | CAS#21908-53-2 |  |  |  | CAS# for Mercuric (II) oxide
RJT039-001 | RJT039 | 001 | 000 | 2003-10-10 | 2003-10-10 | 2003-10-10 | CAS#33631-63-9 |  |  |  | CAS# for Mercuric chloride
RJT040-001 | RJT040 | 001 | 000 | 2003-10-10 | 2003-10-10 | 2003-10-10 | CAS#7783-35-9 |  |  |  | CAS# for Mercuric sulfate
RJT041-001 | RJT041 | 001 | 000 | 2003-10-10 | 2003-10-10 | 2003-10-10 | CAS#10045-94-0 |  |  |  | CAS# for Mercuric nitrate
RJT042-001 | RJT042 | 001 | 000 | 2003-10-10 | 2003-10-10 | 2003-10-10 | CAS#1344-48-5 |  |  |  | CAS# for Mercuric sulfide
RJT043-001 | RJT043 | 001 | 000 | 2003-10-10 | 2003-10-10 | 2003-10-10 | CAS#75-69-4 |  |  |  | CAS# for Trichlorofluoromethane (CFC 11)
RJT044-001 | RJT044 | 001 | 000 | 2003-10-10 | 2003-10-10 | 2003-10-10 | CAS#75-71-8 |  |  |  | CAS# for Dichlorodifluoromethane (CFC12)
RJT045-001 | RJT045 | 001 | 000 | 2003-10-10 | 2003-10-10 | 2003-10-10 | CAS#354-58-5 |  |  |  | CAS# for Trichlorotrifluoroethane (CFC 113)
RJT046-001 | RJT046 | 001 | 000 | 2003-10-10 | 2003-10-10 | 2003-10-10 | CAS#76-13-1 |  |  |  | CAS# for 1,1,2 Trichlorotrifluoroethane
RJT047-001 | RJT047 | 001 | 000 | 2003-10-10 | 2003-10-10 | 2003-10-10 | CAS#76-14-2 |  |  |  | CAS# for Dichlorotetrafluoroethane (CFC 114)
RJT048-001 | RJT048 | 001 | 000 | 2003-10-10 | 2003-10-10 | 2003-10-10 | CAS#76-15-3 |  |  |  | CAS# for Monochloropentafluoroethane (CFC 115)
RJT049-001 | RJT049 | 001 | 000 | 2003-10-10 | 2003-10-10 | 2003-10-10 | CAS#353-59-3 |  |  |  | CAS# for Bromochlorodifluoromethane (Halon 1211)
RJT050-001 | RJT050 | 001 | 000 | 2003-10-10 | 2003-10-10 | 2003-10-10 | CAS#75-63-8 |  |  |  | CAS# for Bromotrifluoromethane (Halon 1301)
RJT051-001 | RJT051 | 001 | 000 | 2003-10-10 | 2003-10-10 | 2003-10-10 | CAS#124-73-2 |  |  |  | CAS# for Dibromotetrafluoroethane (Halon 2402)
RJT052-001 | RJT052 | 001 | 000 | 2003-10-10 | 2003-10-10 | 2003-10-10 | CAS#75-72-9 |  |  |  | CAS# for Chlorotrifluoromethane (CFC 13)
RJT053-001 | RJT053 | 001 | 000 | 2003-10-10 | 2003-10-10 | 2003-10-10 | CAS#354-56-3 |  |  |  | CAS# for Pentachlorofluoroethane (CFC 111)
RJT054-001 | RJT054 | 001 | 000 | 2003-10-10 | 2003-10-10 | 2003-10-10 | CAS#76-12-0 |  |  |  | CAS# for Tetrachlorodifluoroethane (CFC 112)
RJT055-001 | RJT055 | 001 | 000 | 2003-10-10 | 2003-10-10 | 2003-10-10 | CAS#422-78-6 |  |  |  | CAS# for Heptachlorofluoropropane (CFC 211)
RJT056-001 | RJT056 | 001 | 000 | 2003-10-10 | 2003-10-10 | 2003-10-10 | CAS#135401-87-5 |  |  |  | CAS# for Heptachlorofluoropropane (CFC 211)
RJT057-001 | RJT057 | 001 | 000 | 2003-10-10 | 2003-10-10 | 2003-10-10 | CAS#3182-26-1 |  |  |  | CAS# for Hexachlorodifluoropropane (CFC 212)
RJT058-001 | RJT058 | 001 | 000 | 2003-10-10 | 2003-10-10 | 2003-10-10 | CAS#2354-06-5 |  |  |  | CAS# for Pentachlorotrifluoropropane (CFC 213)
RJT059-001 | RJT059 | 001 | 000 | 2003-10-10 | 2003-10-10 | 2003-10-10 | CAS#134237-31-3 |  |  |  | CAS# for Pentachlorotrifluoropropane (CFC 213)
RJT060-001 | RJT060 | 001 | 000 | 2003-10-10 | 2003-10-10 | 2003-10-10 | CAS#29255-31-0 |  |  |  | CAS# for Tetrachlorotetrafluoropropane (CFC 214)
RJT061-001 | RJT061 | 001 | 000 | 2003-10-10 | 2003-10-10 | 2003-10-10 | CAS#2268-46-4 |  |  |  | CAS# for 1,1,1,3-Tetrachlorotetrafluoropropane
RJT062-001 | RJT062 | 001 | 000 | 2003-10-10 | 2003-10-10 | 2003-10-10 | CAS#1599-41-3 |  |  |  | CAS# for Trichloropentafluoropropane (CFC 215)
RJT063-001 | RJT063 | 001 | 000 | 2003-10-10 | 2003-10-10 | 2003-10-10 | CAS#4259-43-2 |  |  |  | CAS# for 1,1,1-Trichloropentafluoropropane
RJT064-001 | RJT064 | 001 | 000 | 2003-10-10 | 2003-10-10 | 2003-10-10 | CAS#76-17-5 |  |  |  | CAS# for 1,2,3-Trichloropentafluoropropane
RJT065-001 | RJT065 | 001 | 000 | 2003-10-10 | 2003-10-10 | 2003-10-10 | CAS#661-97-2 |  |  |  | CAS# for Dichlorohexafluoropropane (CFC 216)
RJT066-001 | RJT066 | 001 | 000 | 2003-10-10 | 2003-10-10 | 2003-10-10 | CAS#422-86-6 |  |  |  | CAS# for Monochloroheptafluoropropane (CFC 217)
RJT067-001 | RJT067 | 001 | 000 | 2003-10-10 | 2003-10-10 | 2003-10-10 | CAS#56-23-5 |  |  |  | CAS# for Carbon Tetrachloride (Tetrachloromethane)
RJT068-001 | RJT068 | 001 | 000 | 2003-10-10 | 2003-10-10 | 2003-10-10 | CAS#71-55-6 |  |  |  | CAS# for 1,1,1, - Trichloroethane (methyl chloroform) and its isomers except 1,1,2-trichloroethane
RJT069-001 | RJT069 | 001 | 000 | 2003-10-10 | 2003-10-10 | 2003-10-10 | CAS#74-83-9 |  |  |  | CAS# for Bromomethane (Methyl Bromide)
RJT070-001 | RJT070 | 001 | 000 | 2003-10-10 | 2003-10-10 | 2003-10-10 | CAS#1511-62-2 |  |  |  | CAS# for Bromodifluoromethane and isomers (HBFC.s)
RJT071-001 | RJT071 | 001 | 000 | 2003-10-10 | 2003-10-10 | 2003-10-10 | CAS#75-43-4 |  |  |  | CAS# for Dichlorofluoromethane (HCFC 21)
RJT072-001 | RJT072 | 001 | 000 | 2003-10-10 | 2003-10-10 | 2003-10-10 | CAS#75-45-6 |  |  |  | CAS# for Chlorodifluoromethane (HCFC 22)
RJT073-001 | RJT073 | 001 | 000 | 2003-10-10 | 2003-10-10 | 2003-10-10 | CAS#593-70-4 |  |  |  | CAS# for Chlorofluoromethane (HCFC 31)
RJT074-001 | RJT074 | 001 | 000 | 2003-10-10 | 2003-10-10 | 2003-10-10 | CAS#134237-32-4 |  |  |  | CAS# for Tetrachlorofluoroethane (HCFC 121)
RJT075-001 | RJT075 | 001 | 000 | 2003-10-10 | 2003-10-10 | 2003-10-10 | CAS#354-11-0 |  |  |  | CAS# for 1,1,1,2-tetrachloro-2-fluoroethane (HCFC 121a)
RJT076-001 | RJT076 | 001 | 000 | 2003-10-10 | 2003-10-10 | 2003-10-10 | CAS#354-14-3 |  |  |  | CAS# for 1,1,2,2-tetracloro-1-fluoroethane
RJT077-001 | RJT077 | 001 | 000 | 2003-10-10 | 2003-10-10 | 2003-10-10 | CAS#41834-16-6 |  |  |  | CAS# for Trichlorodifluoroethane (HCFC 122)
RJT078-001 | RJT078 | 001 | 000 | 2003-10-10 | 2003-10-10 | 2003-10-10 | CAS#354-21-2 |  |  |  | CAS# for 1,2,2-trichloro-1,1-difluoroethane
RJT079-001 | RJT079 | 001 | 000 | 2003-10-10 | 2003-10-10 | 2003-10-10 | CAS#34077-87-7 |  |  |  | CAS# for Dichlorotrifluoroethane(HCFC 123)
RJT080-001 | RJT080 | 001 | 000 | 2003-10-10 | 2003-10-10 | 2003-10-10 | CAS#90454-18-5 |  |  |  | CAS# for Dichloro-1,1,2-trifluoroethane
RJT081-001 | RJT081 | 001 | 000 | 2003-10-10 | 2003-10-10 | 2003-10-10 | CAS#306-83-2 |  |  |  | CAS# for 2,2-dichloro-1,1,1-trifluroethane
RJT082-001 | RJT082 | 001 | 000 | 2003-10-10 | 2003-10-10 | 2003-10-10 | CAS#354-23-4 |  |  |  | CAS# for 1,2-dichloro-1,1,2-trifluroethane (HCFC-123a)
RJT083-001 | RJT083 | 001 | 000 | 2003-10-10 | 2003-10-10 | 2003-10-10 | CAS#812-04-4 |  |  |  | CAS# for 1,1-dichloro-1,2,2-trifluroethane (HCFC-123b)
RJT084-001 | RJT084 | 001 | 000 | 2003-10-10 | 2003-10-10 | 2003-10-10 | CAS#812-04-4 |  |  |  | CAS# for 2,2-dichloro-1,1,2-trifluroethane (HCFC-123b)
RJT085-001 | RJT085 | 001 | 000 | 2003-10-10 | 2003-10-10 | 2003-10-10 | CAS#63938-10-3 |  |  |  | CAS# for Chlorotetrafluoroethane (HCFC 124)
RJT086-001 | RJT086 | 001 | 000 | 2003-10-10 | 2003-10-10 | 2003-10-10 | CAS#2837-89-0 |  |  |  | CAS# for 2-chloro-1,1,1,2-tetrafluoroethane
RJT087-001 | RJT087 | 001 | 000 | 2003-10-10 | 2003-10-10 | 2003-10-10 | CAS#354-25-6 |  |  |  | CAS# for 1-chloro-1,1,2,2-tetrafluoroethane (HCFC 124a)
RJT088-001 | RJT088 | 001 | 000 | 2003-10-10 | 2003-10-10 | 2003-10-10 | CAS#27154-33-2 |  |  |  | CAS# for Trichlorofluoroethane (HCFC 131)
RJT089-001 | RJT089 | 001 | 000 | 2003-10-10 | 2003-10-10 | 2003-10-10 | CAS#134237-34-6 |  |  |  | CAS# for Trichlorofluoroethane (HCFC 131)
RJT090-001 | RJT090 | 001 | 000 | 2003-10-10 | 2003-10-10 | 2003-10-10 | CAS#359-28-4 |  |  |  | CAS# for 1-Fluoro-1,2,2-trichloroethane
RJT091-001 | RJT091 | 001 | 000 | 2003-10-10 | 2003-10-10 | 2003-10-10 | CAS#811-95-0 |  |  |  | CAS# for 1,1,1-trichloro-2-fluoroethane (HCFC131b)
RJT092-001 | RJT092 | 001 | 000 | 2003-10-10 | 2003-10-10 | 2003-10-10 | CAS#25915-78-0 |  |  |  | CAS# for Dichlorodifluoroethane (HCFC 132)
RJT093-001 | RJT093 | 001 | 000 | 2003-10-10 | 2003-10-10 | 2003-10-10 | CAS#1649-08-7 |  |  |  | CAS# for 1,2-dichloro-1,1-difluoroethane (HCFC 132b)
RJT094-001 | RJT094 | 001 | 000 | 2003-10-10 | 2003-10-10 | 2003-10-10 | CAS#1842-05-3 |  |  |  | CAS# for 1,1-dichloro-1,2-difluoroethane (HFCF 132c)
RJT095-001 | RJT095 | 001 | 000 | 2003-10-10 | 2003-10-10 | 2003-10-10 | CAS#471-43-2 |  |  |  | CAS# for 1,1-dichloro-2,2-difluoroethane
RJT096-001 | RJT096 | 001 | 000 | 2003-10-10 | 2003-10-10 | 2003-10-10 | CAS#431-06-1 |  |  |  | CAS# for 1,2-dichloro-1,2-difluoroethane
RJT097-001 | RJT097 | 001 | 000 | 2003-10-10 | 2003-10-10 | 2003-10-10 | CAS#1330-45-6 |  |  |  | CAS# for Chlorotrifluoroethane (HCFC 133)
RJT098-001 | RJT098 | 001 | 000 | 2003-10-10 | 2003-10-10 | 2003-10-10 | CAS#1330-45-6 |  |  |  | CAS# for 1-chloro-1,2,2-trifluoroethane
RJT099-001 | RJT099 | 001 | 000 | 2003-10-10 | 2003-10-10 | 2003-10-10 | CAS#75-88-7 |  |  |  | CAS# for 2-chloro-1,1,1-trifluoroethane (HCFC-133a)
RJT100-001 | RJT100 | 001 | 000 | 2003-10-10 | 2003-10-10 | 2003-10-10 | CAS#1717-00-6 |  |  |  | CAS# for Dichlorofluoroethane(HCFC 141)
RJT101-001 | RJT101 | 001 | 000 | 2003-10-10 | 2003-10-10 | 2003-10-10 | CAS#25167-88-8 |  |  |  | CAS# for Dichlorofluoroethane(HCFC 141)
RJT102-001 | RJT102 | 001 | 000 | 2003-10-10 | 2003-10-10 | 2003-10-10 | CAS#1717-00-6 |  |  |  | CAS# for 1,1-dichloro-1-fluoroethane (HCFC-141b)
RJT103-001 | RJT103 | 001 | 000 | 2003-10-10 | 2003-10-10 | 2003-10-10 | CAS#430-57-9 |  |  |  | CAS# for 1,2-dichloro-1-fluoroethane
RJT104-001 | RJT104 | 001 | 000 | 2003-10-10 | 2003-10-10 | 2003-10-10 | CAS#25497-29-4 |  |  |  | CAS# for Chlorodifluoroethane (HCFC 142)
RJT105-001 | RJT105 | 001 | 000 | 2003-10-10 | 2003-10-10 | 2003-10-10 | CAS#75-68-3 |  |  |  | CAS# for 1-chloro-1,1-difluoroethane (HCFC142b)
RJT106-001 | RJT106 | 001 | 000 | 2003-10-10 | 2003-10-10 | 2003-10-10 | CAS#25497-29-4 |  |  |  | CAS# for 1-chloro-1,2-difluoroethane (HCFC142a)
RJT107-001 | RJT107 | 001 | 000 | 2003-10-10 | 2003-10-10 | 2003-10-10 | CAS#134237-35-7 |  |  |  | CAS# for Hexachlorofluoropropane (HCFC 221)
RJT108-001 | RJT108 | 001 | 000 | 2003-10-10 | 2003-10-10 | 2003-10-10 | CAS#134237-36-8 |  |  |  | CAS# for Pentachlorodifluoropropane (HCFC 222)
RJT109-001 | RJT109 | 001 | 000 | 2003-10-10 | 2003-10-10 | 2003-10-10 | CAS#134237-37-9 |  |  |  | CAS# for Tetrachlorotrifluropropane (HCFC 223)
RJT110-001 | RJT110 | 001 | 000 | 2003-10-10 | 2003-10-10 | 2003-10-10 | CAS#134237-38-0 |  |  |  | CAS# for Trichlorotetrafluoropropane (HCFC 224)
RJT111-001 | RJT111 | 001 | 000 | 2003-10-10 | 2003-10-10 | 2003-10-10 | CAS#127564-92-5 |  |  |  | CAS# for Dichloropentafluoropropane, (Ethyne, fluoro-) (HCFC 225)
RJT112-001 | RJT112 | 001 | 000 | 2003-10-10 | 2003-10-10 | 2003-10-10 | CAS#2713-09-9 |  |  |  | CAS# for Dichloropentafluoropropane, (Ethyne, fluoro-) (HCFC 225)
RJT113-001 | RJT113 | 001 | 000 | 2003-10-10 | 2003-10-10 | 2003-10-10 | CAS#128903-21-9 |  |  |  | CAS# for 2,2-Dichloro-1,1,1,3,3-pentafluoropropane(HCFC 225aa)
RJT114-001 | RJT114 | 001 | 000 | 2003-10-10 | 2003-10-10 | 2003-10-10 | CAS#422-48-0 |  |  |  | CAS# for 2,3-Dichloro-1,1,1,2,3-pentafluoropropane (HCFC 225ba)
RJT115-001 | RJT115 | 001 | 000 | 2003-10-10 | 2003-10-10 | 2003-10-10 | CAS#422-44-6 |  |  |  | CAS# for 1,2-Dichloro-1,1,2,3,3-pentafluoropropane (HCFC 225bb)
RJT116-001 | RJT116 | 001 | 000 | 2003-10-10 | 2003-10-10 | 2003-10-10 | CAS#422-56-0 |  |  |  | CAS# for 3,3-Dichloro-1,1,1,2,2-pentafluoropropane (HCFC 225ca)
RJT117-001 | RJT117 | 001 | 000 | 2003-10-10 | 2003-10-10 | 2003-10-10 | CAS#507-55-1 |  |  |  | CAS# for 1,3-Dichloro-1,1,2,2,3-pentafluoropropane (HCFC 225cb)
RJT118-001 | RJT118 | 001 | 000 | 2003-10-10 | 2003-10-10 | 2003-10-10 | CAS#13474-88-9 |  |  |  | CAS# for 1,1-Dichloro-1,2,2,3,3-pentafluoropropane(HCFC 225cc)
RJT119-001 | RJT119 | 001 | 000 | 2003-10-10 | 2003-10-10 | 2003-10-10 | CAS#431-86-7 |  |  |  | CAS# for 1,2-Dichloro-1,1,3,3,3-pentafluoropropane (HCFC 225da)
RJT120-001 | RJT120 | 001 | 000 | 2003-10-10 | 2003-10-10 | 2003-10-10 | CAS#136013-79-1 |  |  |  | CAS# for 1,3-Dichloro-1,1,2,3,3-pentafluoropropane (HCFC 225ea)
RJT121-001 | RJT121 | 001 | 000 | 2003-10-10 | 2003-10-10 | 2003-10-10 | CAS# 111512-56-2 |  |  |  | CAS# for 1,1-Dichloro-1,2,3,3,3-pentafluoropropane(HCFC 225eb)
RJT122-001 | RJT122 | 001 | 000 | 2003-10-10 | 2003-10-10 | 2003-10-10 | CAS#134308-72-8 |  |  |  | CAS# for Chlorohexafluoropropane (HCFC 226)
RJT123-001 | RJT123 | 001 | 000 | 2003-10-10 | 2003-10-10 | 2003-10-10 | CAS#134190-48-0 |  |  |  | CAS# for Pentachlorofluoropropane (HCFC 231)
RJT124-001 | RJT124 | 001 | 000 | 2003-10-10 | 2003-10-10 | 2003-10-10 | CAS#134237-39-1 |  |  |  | CAS# for Tetrachlorodifluoropropane (HCFC 232)
RJT125-001 | RJT125 | 001 | 000 | 2003-10-10 | 2003-10-10 | 2003-10-10 | CAS#134237-40-4 |  |  |  | CAS# for Trichlorotrifluoropropane (HCFC 233)
RJT126-001 | RJT126 | 001 | 000 | 2003-10-10 | 2003-10-10 | 2003-10-10 | CAS#7125-83-9 |  |  |  | CAS# for 1,1,1-Trichloro-3,3,3-trifluoropropane
RJT127-001 | RJT127 | 001 | 000 | 2003-10-10 | 2003-10-10 | 2003-10-10 | CAS#127564-83-4 |  |  |  | CAS# for Dichlorotetrafluoropropane (HCFC 234)
RJT128-001 | RJT128 | 001 | 000 | 2003-10-10 | 2003-10-10 | 2003-10-10 | CAS#134237-41-5 |  |  |  | CAS# for Chloropentafluoropropane (HCFC 235)
RJT129-001 | RJT129 | 001 | 000 | 2003-10-10 | 2003-10-10 | 2003-10-10 | CAS#460-92-4 |  |  |  | CAS# for 1-Chloro-1,1,3,3,3-pentafluoropropane
RJT130-001 | RJT130 | 001 | 000 | 2003-10-10 | 2003-10-10 | 2003-10-10 | CAS#134190-49-1 |  |  |  | CAS# for Tetrachlorofluoropropane (HCFC 241)
RJT131-001 | RJT131 | 001 | 000 | 2003-10-10 | 2003-10-10 | 2003-10-10 | CAS#134237-42-6 |  |  |  | CAS# for Trichlorodifluoropropane (HCFC 242)
RJT132-001 | RJT132 | 001 | 000 | 2003-10-10 | 2003-10-10 | 2003-10-10 | CAS#134237-43-7 |  |  |  | CAS# for Dichlorotrifluoropropane (HCFC 243)
RJT133-001 | RJT133 | 001 | 000 | 2003-10-10 | 2003-10-10 | 2003-10-10 | CAS#7125-99-7 |  |  |  | CAS# for 1,1-dichloro-1,2,2-trifluoropropane
RJT134-001 | RJT134 | 001 | 000 | 2003-10-10 | 2003-10-10 | 2003-10-10 | CAS#338-75-0 |  |  |  | CAS# for 2,3-dichloro-1,1,1-trifluoropropane
RJT135-001 | RJT135 | 001 | 000 | 2003-10-10 | 2003-10-10 | 2003-10-10 | CAS#460-69-5 |  |  |  | CAS# for 3,3-Dichloro-1,1,1-trifluoropropane
RJT136-001 | RJT136 | 001 | 000 | 2003-10-10 | 2003-10-10 | 2003-10-10 | CAS#134190-50-4 |  |  |  | CAS# for Chlorotetrafluoropropane (HCFC 244)
RJT137-001 | RJT137 | 001 | 000 | 2003-10-10 | 2003-10-10 | 2003-10-10 | CAS#679-85-6 |  |  |  | CAS# for 3-chloro-1,1,2,2-tetrafluoropropane
RJT138-001 | RJT138 | 001 | 000 | 2003-10-10 | 2003-10-10 | 2003-10-10 | CAS#134190-51-5 |  |  |  | CAS# for Trichlorofluoropropane (HCFC 251)
RJT139-001 | RJT139 | 001 | 000 | 2003-10-10 | 2003-10-10 | 2003-10-10 | CAS#818-99-5 |  |  |  | CAS# for 1,1,3-trichloro-1-fluoropropane
RJT140-001 | RJT140 | 001 | 000 | 2003-10-10 | 2003-10-10 | 2003-10-10 | CAS#134190-52-6 |  |  |  | CAS# for Dichlorodifluoropropane (HCFC 252)
RJT141-001 | RJT141 | 001 | 000 | 2003-10-10 | 2003-10-10 | 2003-10-10 | CAS#134237-44-8 |  |  |  | CAS# for Chlorotrifluoropropane (HCFC 253)
RJT142-001 | RJT142 | 001 | 000 | 2003-10-10 | 2003-10-10 | 2003-10-10 | CAS#460-35-5 |  |  |  | CAS# for 3-chloro-1,1,1-trifluoropropane (HCFC 253fb)
RJT143-001 | RJT143 | 001 | 000 | 2003-10-10 | 2003-10-10 | 2003-10-10 | CAS#134237-45-9 |  |  |  | CAS# for Dichlorofluoropropane (HCFC 261)
RJT144-001 | RJT144 | 001 | 000 | 2003-10-10 | 2003-10-10 | 2003-10-10 | CAS#7799-56-6 |  |  |  | CAS# for 1,1-dichloro-1-fluoropropane
RJT145-001 | RJT145 | 001 | 000 | 2003-10-10 | 2003-10-10 | 2003-10-10 | CAS#134190-53-7 |  |  |  | CAS# for Chlorodifluoropropane (HCFC 262)
RJT146-001 | RJT146 | 001 | 000 | 2003-10-10 | 2003-10-10 | 2003-10-10 | CAS#102738-79-4 |  |  |  | CAS# for 2-chloro-1,3-difluoropropane
RJT147-001 | RJT147 | 001 | 000 | 2003-10-10 | 2003-10-10 | 2003-10-10 | CAS#134190-54-8 |  |  |  | CAS# for Chlorofluoropropane (HCFC 271)
RJT148-001 | RJT148 | 001 | 000 | 2003-10-10 | 2003-10-10 | 2003-10-10 | CAS#420-44-0 |  |  |  | CAS# for 2-chloro-2-fluoropropane
RJT149-001 | RJT149 | 001 | 000 | 2003-10-10 | 2003-10-10 | 2003-10-10 | CAS#56-35-9 |  |  |  | CAS# for Bis(tri-n-butyltin) oxide
RJT150-001 | RJT150 | 001 | 000 | 2003-10-10 | 2003-10-10 | 2003-10-10 | CAS#1803-12-9 |  |  |  | CAS# for Triphenyltin N,N'-dimethyldithiocarbamate
RJT151-001 | RJT151 | 001 | 000 | 2003-10-10 | 2003-10-10 | 2003-10-10 | CAS#379-52-2 |  |  |  | CAS# for Triphenyltin fluoride
RJT152-001 | RJT152 | 001 | 000 | 2003-10-10 | 2003-10-10 | 2003-10-10 | CAS#900-95-8 |  |  |  | CAS# for Triphenyltin acetate
RJT153-001 | RJT153 | 001 | 000 | 2003-10-10 | 2003-10-10 | 2003-10-10 | CAS#639-58-7 |  |  |  | CAS# for Triphenyltin chloride
RJT1540-001 | RJT1540 | 001 | 000 | 2003-10-10 | 2003-10-10 | 2003-10-10 | CAS#47672-31-1 |  |  |  | CAS# for Triphenyltin fatty acid salts (C=9-11)
RJT154-001 | RJT154 | 001 | 000 | 2003-10-10 | 2003-10-10 | 2003-10-10 | CAS#76-87-9 |  |  |  | CAS# for Triphenyltin hydroxide
RJT155-001 | RJT155 | 001 | 000 | 2003-10-10 | 2003-10-10 | 2003-10-10 | CAS#7094-94-2 |  |  |  | CAS# for Triphenyltin chloroacetate
RJT156-001 | RJT156 | 001 | 000 | 2003-10-10 | 2003-10-10 | 2003-10-10 | CAS#2155-70-6 |  |  |  | CAS# for Tributyltin methacrylate
RJT157-001 | RJT157 | 001 | 000 | 2003-10-10 | 2003-10-10 | 2003-10-10 | CAS#6454-35-9 |  |  |  | CAS# for Bis(tributyltin) fumarate
RJT158-001 | RJT158 | 001 | 000 | 2003-10-10 | 2003-10-10 | 2003-10-10 | CAS#1983-10-4 |  |  |  | CAS# for Tributyltin fluoride
RJT159-001 | RJT159 | 001 | 000 | 2003-10-10 | 2003-10-10 | 2003-10-10 | CAS#31732-71-5 |  |  |  | CAS# for Bis(tributyltin) 2,3-dibromosuccinate
RJT160-001 | RJT160 | 001 | 000 | 2003-10-10 | 2003-10-10 | 2003-10-10 | CAS#56-36-0 |  |  |  | CAS# for Tributyltin acetate
RJT161-001 | RJT161 | 001 | 000 | 2003-10-10 | 2003-10-10 | 2003-10-10 | CAS#3090-36-6 |  |  |  | CAS# for Tributyltin laurate
RJT162-001 | RJT162 | 001 | 000 | 2003-10-10 | 2003-10-10 | 2003-10-10 | CAS#4782-29-0 |  |  |  | CAS# for Bis(tributyltin) phthalate
RJT163-001 | RJT163 | 001 | 000 | 2003-10-10 | 2003-10-10 | 2003-10-10 | Copolymer of alkyl acrylate, methyl methacrylate and tributyltin methacrylate(alkyl; C=8) |  |  |  | Copolymer of alkyl acrylate, methyl methacrylate and tributyltin methacrylate(alkyl; C=8)
RJT164-001 | RJT164 | 001 | 000 | 2003-10-10 | 2003-10-10 | 2003-10-10 | CAS#6517-25-5 |  |  |  | CAS# for Tributyltin sulfamate
RJT165-001 | RJT165 | 001 | 000 | 2003-10-10 | 2003-10-10 | 2003-10-10 | CAS#14275-57-1 |  |  |  | CAS# for Bis(tributyltin) maleate
RJT166-001 | RJT166 | 001 | 000 | 2003-10-10 | 2003-10-10 | 2003-10-10 | CAS#1461-22-9 |  |  |  | CAS# for Tributyltin chloride
RJT167-001 | RJT167 | 001 | 000 | 2003-10-10 | 2003-10-10 | 2003-10-10 | CAS#85409-17-2 |  |  |  | Mixture of tributyltin cyclopentanecarboxylate and its analogs (Tributyltin naphthenate)
RJT168-001 | RJT168 | 001 | 000 | 2003-10-10 | 2003-10-10 | 2003-10-10 | Tributyltin rosin salt |  |  |  | Mixture of tributyltin 1,2,3,4,4a,4b,5,6,10,10a-decahydro-7-isopropyl-1,4a-dimethyl-1-phenanthlenecarboxylate and its analogs (Tributyltin rosin salt)
RJT169-001 | RJT169 | 001 | 000 | 2003-10-10 | 2003-10-10 | 2003-10-10 | CAS#1336-36-3 |  |  |  | CAS# for Polychlorinated biphenyls
RJT170-001 | RJT170 | 001 | 000 | 2003-10-10 | 2003-10-10 | 2003-10-10 | CAS#12767-79-2 |  |  |  | CAS# for Aroclor
RJT171-001 | RJT171 | 001 | 000 | 2003-10-10 | 2003-10-10 | 2003-10-10 | CAS#11096-82-5 |  |  |  | CAS# for Chlorodiphenyl (Aroclor 1260)
RJT172-001 | RJT172 | 001 | 000 | 2003-10-10 | 2003-10-10 | 2003-10-10 | CAS#27323-18-8 |  |  |  | CAS# for Kanechlor 500
RJT173-001 | RJT173 | 001 | 000 | 2003-10-10 | 2003-10-10 | 2003-10-10 | CAS#11097-69-1 |  |  |  | CAS# for Aroclor 1254
RJT174-001 | RJT174 | 001 | 000 | 2003-10-10 | 2003-10-10 | 2003-10-10 | CAS#26140-60-3 |  |  |  | CAS# for Terphenyls
RJT175-001 | RJT175 | 001 | 000 | 2003-10-10 | 2003-10-10 | 2003-10-10 | CAS#70776-03-3 |  |  |  | CAS# for Polychlorinated Naphthalenes (with more than 3 chlorine atoms)
RJT176-001 | RJT176 | 001 | 000 | 2003-10-10 | 2003-10-10 | 2003-10-10 | CAS#7440-61-1 |  |  |  | CAS# for Uranium
RJT177-001 | RJT177 | 001 | 000 | 2003-10-10 | 2003-10-10 | 2003-10-10 | CAS#7440-07-5 |  |  |  | Plutonium
RJT178-001 | RJT178 | 001 | 000 | 2003-10-10 | 2003-10-10 | 2003-10-10 | CAS#10043-92-2 |  |  |  | CAS# for Radon
RJT179-001 | RJT179 | 001 | 000 | 2003-10-10 | 2003-10-10 | 2003-10-10 | CAS#7440-35-9 |  |  |  | Americium
RJT180-001 | RJT180 | 001 | 000 | 2003-10-10 | 2003-10-10 | 2003-10-10 | CAS#7440-29-1 |  |  |  | CAS# for Thorium
RJT181-001 | RJT181 | 001 | 000 | 2003-10-10 | 2003-10-10 | 2003-10-10 | CAS#7440-46-2 |  |  |  | CAS# for Cesium
RJT182-001 | RJT182 | 001 | 000 | 2003-10-10 | 2003-10-10 | 2003-10-10 | CAS#7440-24-6 |  |  |  | CAS# for Strontium
RJT183-001 | RJT183 | 001 | 000 | 2003-10-10 | 2003-10-10 | 2003-10-10 | CAS#85535-84-8 |  |  |  | CAS# for Short Chain Chlorinated Paraffins (C10-C13)
RJT184-001 | RJT184 | 001 | 000 | 2003-10-10 | 2003-10-10 | 2003-10-10 | CAS#7440-47-3 |  |  |  | CAS# for Chromium
RJT185-001 | RJT185 | 001 | 000 | 2003-10-10 | 2003-10-10 | 2003-10-10 | CAS#10294-40-3 |  |  |  | CAS# for Barium chromate
RJT186-001 | RJT186 | 001 | 000 | 2003-10-10 | 2003-10-10 | 2003-10-10 | CAS#10588-01-9 |  |  |  | CAS# for Sodium dichromate
RJT187-001 | RJT187 | 001 | 000 | 2003-10-10 | 2003-10-10 | 2003-10-10 | CAS#1333-82-0 |  |  |  | CAS# for Chromium(VI) oxide
RJT188-001 | RJT188 | 001 | 000 | 2003-10-10 | 2003-10-10 | 2003-10-10 | CAS#13765-19-0 |  |  |  | CAS# for Calcium chromate
RJT189-001 | RJT189 | 001 | 000 | 2003-10-10 | 2003-10-10 | 2003-10-10 | CAS#1066-30-4 |  |  |  | CAS# for Chromic acetate
RJT190-001 | RJT190 | 001 | 000 | 2003-10-10 | 2003-10-10 | 2003-10-10 | CAS#1333-82-0 |  |  |  | CAS# for Chromium trioxide
RJT191-001 | RJT191 | 001 | 000 | 2003-10-10 | 2003-10-10 | 2003-10-10 | CAS#7758-97-6 |  |  |  | CAS# for Lead (II) chromate
RJT192-001 | RJT192 | 001 | 000 | 2003-10-10 | 2003-10-10 | 2003-10-10 | CAS#7775-11-3 |  |  |  | CAS# for Sodium chromate
RJT193-001 | RJT193 | 001 | 000 | 2003-10-10 | 2003-10-10 | 2003-10-10 | CAS#7789-06-2 |  |  |  | CAS# for Strontium chromate
RJT194-001 | RJT194 | 001 | 000 | 2003-10-10 | 2003-10-10 | 2003-10-10 | CAS#7778-50-9 |  |  |  | CAS# for Potassium dichromate
RJT195-001 | RJT195 | 001 | 000 | 2003-10-10 | 2003-10-10 | 2003-10-10 | CAS#7789-00-6 |  |  |  | CAS# for Potassium chromate
RJT196-001 | RJT196 | 001 | 000 | 2003-10-10 | 2003-10-10 | 2003-10-10 | CAS#13530-65-9 |  |  |  | CAS# for Zinc chromate
RJT197-001 | RJT197 | 001 | 000 | 2003-10-10 | 2003-10-10 | 2003-10-10 | CAS#7439-92-1 |  |  |  | CAS# for Lead
RJT198-001 | RJT198 | 001 | 000 | 2003-10-10 | 2003-10-10 | 2003-10-10 | CAS#598-63-0 |  |  |  | CAS# for Lead(II) carbonate
RJT199-001 | RJT199 | 001 | 000 | 2003-10-10 | 2003-10-10 | 2003-10-10 | CAS#1309-60-0 |  |  |  | CAS# for Lead(IV) oxide
RJT200-001 | RJT200 | 001 | 000 | 2003-10-10 | 2003-10-10 | 2003-10-10 | CAS#1314-41-6 |  |  |  | CAS# for Lead(II,IV) oxide
RJT201-001 | RJT201 | 001 | 000 | 2003-10-10 | 2003-10-10 | 2003-10-10 | CAS#1314-87-0 |  |  |  | CAS# for Lead(II) sulfide
RJT202-001 | RJT202 | 001 | 000 | 2003-10-10 | 2003-10-10 | 2003-10-10 | CAS#1317-36-8 |  |  |  | CAS# for Lead(II) oxide
RJT203-001 | RJT203 | 001 | 000 | 2003-10-10 | 2003-10-10 | 2003-10-10 | CAS#1319-46-6 |  |  |  | CAS# for Lead(II) carbonate basic; Lead sub-carbonate
RJT204-001 | RJT204 | 001 | 000 | 2003-10-10 | 2003-10-10 | 2003-10-10 | CAS#1344-36-1 |  |  |  | CAS# for Lead hydroxycarbonate
RJT205-001 | RJT205 | 001 | 000 | 2003-10-10 | 2003-10-10 | 2003-10-10 | CAS#7446-14-2 |  |  |  | CAS# for Lead (II) sulfate
RJT206-001 | RJT206 | 001 | 000 | 2003-10-10 | 2003-10-10 | 2003-10-10 | CAS#7446-27-2 |  |  |  | CAS# for Lead (II) phosphate
RJT207-001 | RJT207 | 001 | 000 | 2003-10-10 | 2003-10-10 | 2003-10-10 | CAS#7758-97-6 |  |  |  | CAS# for Lead (II) chromate
RJT208-001 | RJT208 | 001 | 000 | 2003-10-10 | 2003-10-10 | 2003-10-10 | CAS#12060-00-3 |  |  |  | CAS# for Lead (II) titanate
RJT209-001 | RJT209 | 001 | 000 | 2003-10-10 | 2003-10-10 | 2003-10-10 | CAS#15739-80-7 |  |  |  | CAS# for Lead sulfate; Sulphuric acid; Lead salt
RJT210-001 | RJT210 | 001 | 000 | 2003-10-10 | 2003-10-10 | 2003-10-10 | CAS#12202-17-4 |  |  |  | CAS# for Lead sulphate,tribasic
RJT211-001 | RJT211 | 001 | 000 | 2003-10-10 | 2003-10-10 | 2003-10-10 | CAS#1072-35-1 |  |  |  | CAS# for Lead stearate
RJT212-001 | RJT212 | 001 | 000 | 2003-10-10 | 2003-10-10 | 2003-10-10 | CAS#56189-09-4 |  |  |  | CAS# for Lead stearate,dibasic
RJT213-001 | RJT213 | 001 | 000 | 2003-10-10 | 2003-10-10 | 2003-10-10 | CAS#1319-46-6 |  |  |  | CAS# for Lead hydrocarbonate
RJT214-001 | RJT214 | 001 | 000 | 2003-10-10 | 2003-10-10 | 2003-10-10 | CAS#301-04-2 |  |  |  | CAS# for Lead acetate
RJT215-001 | RJT215 | 001 | 000 | 2003-10-10 | 2003-10-10 | 2003-10-10 | CAS#6080-56-4 |  |  |  | CAS# for Lead (II) acetate, trihydrate
RJT216-001 | RJT216 | 001 | 000 | 2003-10-10 | 2003-10-10 | 2003-10-10 | CAS#7446-27-7 |  |  |  | CAS# for Lead phosphate
RJT217-001 | RJT217 | 001 | 000 | 2003-10-10 | 2003-10-10 | 2003-10-10 | CAS#12069-00-0 |  |  |  | CAS# for Lead selenide
RJT218-001 | RJT218 | 001 | 000 | 2003-10-10 | 2003-10-10 | 2003-10-10 | CAS#36355-01-8 |  |  |  | CAS# for Hexabromobiphenyl and its ethers (hexabromo-1,1-biphenyl)
RJT219-001 | RJT219 | 001 | 000 | 2003-10-10 | 2003-10-10 | 2003-10-10 | CAS#59080-40-9 |  |  |  | CAS# for Hexabromobiphenyl and its ethers
RJT220-001 | RJT220 | 001 | 000 | 2003-10-10 | 2003-10-10 | 2003-10-10 | CAS#67774-32-7 |  |  |  | CAS# for Hexabromobiphenyl and its ethers (Firemaster FF-1)
RJT221-001 | RJT221 | 001 | 000 | 2003-10-10 | 2003-10-10 | 2003-10-10 | CAS#36483-60-0 |  |  |  | CAS# for Hexabromobiphenyl and its ethers (ether)
RJT222-001 | RJT222 | 001 | 000 | 2003-10-10 | 2003-10-10 | 2003-10-10 | CAS#2052-07-5 |  |  |  | CAS# for Bromobiphenyl and its ethers (2-Bromobiphenyl)
RJT223-001 | RJT223 | 001 | 000 | 2003-10-10 | 2003-10-10 | 2003-10-10 | CAS#2113-57-7 |  |  |  | CAS# for Bromobiphenyl and its ethers (3-Bromobiphenyl)
RJT224-001 | RJT224 | 001 | 000 | 2003-10-10 | 2003-10-10 | 2003-10-10 | CAS#92-66-0 |  |  |  | CAS# for Bromobiphenyl and its ethers (4-Bromobiphenyl)
RJT225-001 | RJT225 | 001 | 000 | 2003-10-10 | 2003-10-10 | 2003-10-10 | CAS#101-55-3 |  |  |  | CAS# for Bromobiphenyl and its ethers (ether)
RJT226-001 | RJT226 | 001 | 000 | 2003-10-10 | 2003-10-10 | 2003-10-10 | CAS#13654-09-6 |  |  |  | CAS# for Decabromobiphenyl
RJT227-001 | RJT227 | 001 | 000 | 2003-10-10 | 2003-10-10 | 2003-10-10 | CAS#1163-19-5 |  |  |  | CAS# for Decabromobiphenyl ether
RJT228-001 | RJT228 | 001 | 000 | 2003-10-10 | 2003-10-10 | 2003-10-10 | CAS#92-86-4 |  |  |  | CAS# for Dibromobiphenyl
RJT229-001 | RJT229 | 001 | 000 | 2003-10-10 | 2003-10-10 | 2003-10-10 | CAS#2050-47-7 |  |  |  | CAS# for Dibromobiphenyl ether
RJT230-001 | RJT230 | 001 | 000 | 2003-10-10 | 2003-10-10 | 2003-10-10 | CAS#68928-80-3 |  |  |  | CAS# for Heptabromobiphenylether
RJT231-001 | RJT231 | 001 | 000 | 2003-10-10 | 2003-10-10 | 2003-10-10 | CAS#63936-56-1 |  |  |  | CAS# for Nonabromobiphenylether
RJT232-001 | RJT232 | 001 | 000 | 2003-10-10 | 2003-10-10 | 2003-10-10 | CAS#61288-13-9 |  |  |  | CAS# for Octabromobiphenyl
RJT233-001 | RJT233 | 001 | 000 | 2003-10-10 | 2003-10-10 | 2003-10-10 | CAS#32536-52-0 |  |  |  | CAS# for Octabromobiphenyl ether
RJT234-001 | RJT234 | 001 | 000 | 2003-10-10 | 2003-10-10 | 2003-10-10 | CAS#32534-81-9 |  |  |  | CAS# for commercial grades of Pentabromobidphenyl ether (PeBDPO) Remarks: Commercially available PeBDPO is a complex reaction mixture containing a variety of brominated diphenyloxides.
RJT235-001 | RJT235 | 001 | 000 | 2003-10-10 | 2003-10-10 | 2003-10-10 | CAS#59536-65-1 |  |  |  | CAS# for Polybrominated Biphenyls
RJT236-001 | RJT236 | 001 | 000 | 2003-10-10 | 2003-10-10 | 2003-10-10 | CAS#40088-45-7 |  |  |  | CAS# for Tetrabromobiphenyl
RJT237-001 | RJT237 | 001 | 000 | 2003-10-10 | 2003-10-10 | 2003-10-10 | CAS#40088-47-9 |  |  |  | CAS# for Tetrabromobiphenyl ether
RJT238-001 | RJT238 | 001 | 000 | 2003-10-10 | 2003-10-10 | 2003-10-10 | CAS#49690-94-0 |  |  |  | CAS# for Tribromobiphenyl ether
RJT239-001 | RJT239 | 001 | 000 | 2003-10-10 | 2003-10-10 | 2003-10-10 | PBDEs |  |  |  | Polybrominated diphenyl ethers
RJT240-001 | RJT240 | 001 | 000 | 2003-10-10 | 2003-10-10 | 2003-10-10 | CAS#7440-36-0 |  |  |  | CAS# for Antimony (metallic)
RJT241-001 | RJT241 | 001 | 000 | 2003-10-10 | 2003-10-10 | 2003-10-10 | CAS#10025-91-9 |  |  |  | CAS# for Antimony trichloride
RJT242-001 | RJT242 | 001 | 000 | 2003-10-10 | 2003-10-10 | 2003-10-10 | CAS#1309-64-4 |  |  |  | CAS# for Antimony trioxide
RJT243-001 | RJT243 | 001 | 000 | 2003-10-10 | 2003-10-10 | 2003-10-10 | CAS#1314-60-9 |  |  |  | CAS# for Antimony pentoxide
RJT244-001 | RJT244 | 001 | 000 | 2003-10-10 | 2003-10-10 | 2003-10-10 | CAS#15432-85-6 |  |  |  | CAS# for Sodium Antimonate
RJT245-001 | RJT245 | 001 | 000 | 2003-10-10 | 2003-10-10 | 2003-10-10 | CAS#7440-38-2 |  |  |  | CAS# for Arsenic
RJT246-001 | RJT246 | 001 | 000 | 2003-10-10 | 2003-10-10 | 2003-10-10 | CAS#1303-00-0 |  |  |  | CAS# for Gallium Arsenide
RJT247-001 | RJT247 | 001 | 000 | 2003-10-10 | 2003-10-10 | 2003-10-10 | CAS#7778-44-1 |  |  |  | CAS# for Calcium arsenate
RJT248-001 | RJT248 | 001 | 000 | 2003-10-10 | 2003-10-10 | 2003-10-10 | CAS#27152-57-4 |  |  |  | CAS# for Calcium arsenite
RJT249-001 | RJT249 | 001 | 000 | 2003-10-10 | 2003-10-10 | 2003-10-10 | CAS#1303-28-2 |  |  |  | CAS# for Arsenic pentoxide
RJT250-001 | RJT250 | 001 | 000 | 2003-10-10 | 2003-10-10 | 2003-10-10 | CAS#1327-53-3 |  |  |  | CAS# for Arsenic trioxide
RJT251-001 | RJT251 | 001 | 000 | 2003-10-10 | 2003-10-10 | 2003-10-10 | CAS#10124-50-2 |  |  |  | CAS# for Potassium arsenite
RJT252-001 | RJT252 | 001 | 000 | 2003-10-10 | 2003-10-10 | 2003-10-10 | CAS#7784-41-0 |  |  |  | CAS# for Potassium arsenate
RJT253-001 | RJT253 | 001 | 000 | 2003-10-10 | 2003-10-10 | 2003-10-10 | CAS#3687-31-8 |  |  |  | CAS# for Lead arsenate
RJT254-001 | RJT254 | 001 | 000 | 2003-10-10 | 2003-10-10 | 2003-10-10 | CAS#7440-41-7 |  |  |  | CAS# for Beryllium
RJT255-001 | RJT255 | 001 | 000 | 2003-10-10 | 2003-10-10 | 2003-10-10 | CAS#12770-50-2 |  |  |  | CAS# for Beryllium-aluminum alloy
RJT256-001 | RJT256 | 001 | 000 | 2003-10-10 | 2003-10-10 | 2003-10-10 | CAS#7787-47-5 |  |  |  | CAS# for Beryllium chloride
RJT257-001 | RJT257 | 001 | 000 | 2003-10-10 | 2003-10-10 | 2003-10-10 | CAS#7787-49-7 |  |  |  | CAS# for Beryllium fluoride
RJT258-001 | RJT258 | 001 | 000 | 2003-10-10 | 2003-10-10 | 2003-10-10 | CAS#13327-32-7 |  |  |  | CAS# for Beryllium hydroxide
RJT259-001 | RJT259 | 001 | 000 | 2003-10-10 | 2003-10-10 | 2003-10-10 | CAS#1304-56-9 |  |  |  | CAS# for Beryllium oxide
RJT260-001 | RJT260 | 001 | 000 | 2003-10-10 | 2003-10-10 | 2003-10-10 | CAS#13598-15-7 |  |  |  | CAS# for Beryllium phosphate
RJT261-001 | RJT261 | 001 | 000 | 2003-10-10 | 2003-10-10 | 2003-10-10 | CAS#13510-49-1 |  |  |  | CAS# for Beryllium sulfate
RJT262-001 | RJT262 | 001 | 000 | 2003-10-10 | 2003-10-10 | 2003-10-10 | CAS#7787-56-6 |  |  |  | CAS# for Beryllium sulfate tetrahydrate
RJT263-001 | RJT263 | 001 | 000 | 2003-10-10 | 2003-10-10 | 2003-10-10 | CAS#1302-52-9 |  |  |  | CAS# for Beryl ore
RJT264-001 | RJT264 | 001 | 000 | 2003-10-10 | 2003-10-10 | 2003-10-10 | CAS#7440-69-9 |  |  |  | CAS# for Bismuth
RJT265-001 | RJT265 | 001 | 000 | 2003-10-10 | 2003-10-10 | 2003-10-10 | CAS#1304-76-3 |  |  |  | CAS# for Bismuth trioxide
RJT266-001 | RJT266 | 001 | 000 | 2003-10-10 | 2003-10-10 | 2003-10-10 | CAS#10361-44-1 |  |  |  | CAS# for Bismuth nitrate
RJT267-001 | RJT267 | 001 | 000 | 2003-10-10 | 2003-10-10 | 2003-10-10 | FR(14) |  |  |  | FR# for brominated flame retardant which comes under notation of ISO 1043-4 code number FR(14) [Aliphatic/alicyclic brominated compounds]
RJT268-001 | RJT268 | 001 | 000 | 2003-10-10 | 2003-10-10 | 2003-10-10 | FR(15) |  |  |  | FR# for brominated flame retardant which comes under notation of ISO 1043-4 code number FR(15) [Aliphatic/alicyclic brominated compounds in combination with antimony compounds]
RJT269-001 | RJT269 | 001 | 000 | 2003-10-10 | 2003-10-10 | 2003-10-10 | FR(16) |  |  |  | FR# for brominated flame retardant which comes under notation of ISO 1043-4 code number FR(16) [Aromatic brominated compounds excluding brominated diphenyl ether and biphenyls)]
RJT270-001 | RJT270 | 001 | 000 | 2003-10-10 | 2003-10-10 | 2003-10-10 | FR(17) |  |  |  | FR# for brominated flame retardant which comes under notation of ISO 1043-4 code number FR(17) [Aromatic brominated compounds excluding brominated diphenyl ether and biphenyls) in combination with antimony compounds]
RJT271-001 | RJT271 | 001 | 000 | 2003-10-10 | 2003-10-10 | 2003-10-10 | FR(22) |  |  |  | FR# for brominated flame retardant which comes under notation of ISO 1043-4 code number FR(22) [Aliphatic/alicyclic chlorinated and brominated compounds]
RJT272-001 | RJT272 | 001 | 000 | 2003-10-10 | 2003-10-10 | 2003-10-10 | FR(42) |  |  |  | FR# for brominated flame retardant which comes under notation of ISO 1043-4 code number FR(42) [Brominated organic phosphorus compounds]
RJT273-001 | RJT273 | 001 | 000 | 2003-10-10 | 2003-10-10 | 2003-10-10 | CAS#69882-11-7 |  |  |  | CAS# for Poly(2,6-dibromo-phenylene oxide)
RJT274-001 | RJT274 | 001 | 000 | 2003-10-10 | 2003-10-10 | 2003-10-10 | CAS#58965-66-5 |  |  |  | CAS# for Tetra-decabromo-diphenoxy-benzene
RJT275-001 | RJT275 | 001 | 000 | 2003-10-10 | 2003-10-10 | 2003-10-10 | CAS#37853-59-1 |  |  |  | CAS# for 1,2-Bis(2,4,6-tribromo-phenoxy) ethane
RJT276-001 | RJT276 | 001 | 000 | 2003-10-10 | 2003-10-10 | 2003-10-10 | CAS#79-94-7 |  |  |  | CAS# for 3,5,3',5'-Tetrabromo-bisphenol A (TBBA)
RJT277-001 | RJT277 | 001 | 000 | 2003-10-10 | 2003-10-10 | 2003-10-10 | CAS#30496-13-0 |  |  |  | CAS# for TBBA, unspecified
RJT278-001 | RJT278 | 001 | 000 | 2003-10-10 | 2003-10-10 | 2003-10-10 | CAS#40039-93-8 |  |  |  | CAS# for TBBA-epichlorhydrin oligomer
RJT279-001 | RJT279 | 001 | 000 | 2003-10-10 | 2003-10-10 | 2003-10-10 | CAS#70682-74-5 |  |  |  | CAS# for TBBA-TBBA-diglycidyl-ether oligomer
RJT280-001 | RJT280 | 001 | 000 | 2003-10-10 | 2003-10-10 | 2003-10-10 | CAS#28906-13-0 |  |  |  | CAS# for TBBA carbonate oligomer
RJT281-001 | RJT281 | 001 | 000 | 2003-10-10 | 2003-10-10 | 2003-10-10 | CAS#94334-64-2 |  |  |  | CAS# for TBBA carbonate oligomer, phenoxy end capped
RJT282-001 | RJT282 | 001 | 000 | 2003-10-10 | 2003-10-10 | 2003-10-10 | CAS#71342-77-3 |  |  |  | CAS# for TBBA carbonate oligomer, 2,4,6-tribromo-phenol terminated
RJT283-001 | RJT283 | 001 | 000 | 2003-10-10 | 2003-10-10 | 2003-10-10 | CAS#32844-27-2 |  |  |  | CAS# for TBBA-bisphenol A-phosgene polymer
RJT284-001 | RJT284 | 001 | 000 | 2003-10-10 | 2003-10-10 | 2003-10-10 | CAS#139638-58-7 |  |  |  | CAS# for Brominated epoxy resin end-capped with tribromophenol
RJT285-001 | RJT285 | 001 | 000 | 2003-10-10 | 2003-10-10 | 2003-10-10 | CAS#135229-48-0 |  |  |  | CAS# for Brominated epoxy resin end-capped with tribromophenol
RJT286-001 | RJT286 | 001 | 000 | 2003-10-10 | 2003-10-10 | 2003-10-10 | CAS#21850-44-2 |  |  |  | CAS# for TBBA-(2,3-dibromo-propyl-ether)
RJT287-001 | RJT287 | 001 | 000 | 2003-10-10 | 2003-10-10 | 2003-10-10 | CAS#4162-45-2 |  |  |  | CAS# for TBBA bis-(2-hydroxy-ethyl-ether)
RJT288-001 | RJT288 | 001 | 000 | 2003-10-10 | 2003-10-10 | 2003-10-10 | CAS#25327-89-3 |  |  |  | CAS# for TBBA-bis-(allyl-ether)
RJT289-001 | RJT289 | 001 | 000 | 2003-10-10 | 2003-10-10 | 2003-10-10 | CAS#37853-61-5 |  |  |  | CAS# for TBBA-dimethyl-ether
RJT290-001 | RJT290 | 001 | 000 | 2003-10-10 | 2003-10-10 | 2003-10-10 | CAS#39635-79-5 |  |  |  | CAS# for Tetrabromo-bisphenol S
RJT291-001 | RJT291 | 001 | 000 | 2003-10-10 | 2003-10-10 | 2003-10-10 | CAS#42757-55-1 |  |  |  | CAS# for TBBS-bis-(2,3-dibromo-propyl-ether)
RJT292-001 | RJT292 | 001 | 000 | 2003-10-10 | 2003-10-10 | 2003-10-10 | CAS#615-58-7 |  |  |  | CAS# for 2,4-Dibromo-phenol
RJT293-001 | RJT293 | 001 | 000 | 2003-10-10 | 2003-10-10 | 2003-10-10 | CAS#118-79-6 |  |  |  | CAS# for 2,4,6-tribromo-phenol
RJT294-001 | RJT294 | 001 | 000 | 2003-10-10 | 2003-10-10 | 2003-10-10 | CAS#608-71-9 |  |  |  | CAS# for Pentabromo-phenol
RJT295-001 | RJT295 | 001 | 000 | 2003-10-10 | 2003-10-10 | 2003-10-10 | CAS#3278-89-5 |  |  |  | CAS# for 2,4,6-Tribromo-phenyl-allyl-ether
RJT296-001 | RJT296 | 001 | 000 | 2003-10-10 | 2003-10-10 | 2003-10-10 | CAS#26762-91-4 |  |  |  | CAS# for Tribromo-phenyl-allyl-ether, unspecified
RJT297-001 | RJT297 | 001 | 000 | 2003-10-10 | 2003-10-10 | 2003-10-10 | CAS#3194-55-6 |  |  |  | CAS# for Hexabromo-cyclo-dodecane (HBCD), unspecified
RJT298-001 | RJT298 | 001 | 000 | 2003-10-10 | 2003-10-10 | 2003-10-10 | CAS#31454-48-5 |  |  |  | CAS# for Tetrabromo-chyclo-octane
RJT299-001 | RJT299 | 001 | 000 | 2003-10-10 | 2003-10-10 | 2003-10-10 | CAS#3322-93-8 |  |  |  | CAS# for 1,2-Dibromo-4-(1,2 dibromo-methyl)-cyclo-hexane
RJT300-001 | RJT300 | 001 | 000 | 2003-10-10 | 2003-10-10 | 2003-10-10 | CAS#25357-79-3 |  |  |  | CAS# for TBPA Na salt
RJT301-001 | RJT301 | 001 | 000 | 2003-10-10 | 2003-10-10 | 2003-10-10 | CAS#632-79-1 |  |  |  | CAS# for Tetrabromo phthalic anhydride
RJT302-001 | RJT302 | 001 | 000 | 2003-10-10 | 2003-10-10 | 2003-10-10 | CAS#55481-60-2 |  |  |  | CAS# for Bis(methyl)tetrabromo-phthalate
RJT303-001 | RJT303 | 001 | 000 | 2003-10-10 | 2003-10-10 | 2003-10-10 | CAS#26040-51-7 |  |  |  | CAS# for Bis(2-ethlhexyl)tetrabromo-phtalate
RJT304-001 | RJT304 | 001 | 000 | 2003-10-10 | 2003-10-10 | 2003-10-10 | CAS#20566-35-2 |  |  |  | CAS# for 2-Hydroxy-propyl-2-(2-hydroxy-ethoxy)-ethyl-TBP
RJT305-001 | RJT305 | 001 | 000 | 2003-10-10 | 2003-10-10 | 2003-10-10 | CAS#75790-69-1 |  |  |  | CAS# for TBPA, glycol-and propylene-oxide esters
RJT306-001 | RJT306 | 001 | 000 | 2003-10-10 | 2003-10-10 | 2003-10-10 | CAS#32588-76-4 |  |  |  | CAS# for N,N'-Ethylene–bis-(tetrabromo-phthalimide)
RJT307-001 | RJT307 | 001 | 000 | 2003-10-10 | 2003-10-10 | 2003-10-10 | CAS#52907-07-0 |  |  |  | CAS# for Ethylene-bis85,6-dibromo-norbornane-2,3-dicarboximide)
RJT308-001 | RJT308 | 001 | 000 | 2003-10-10 | 2003-10-10 | 2003-10-10 | CAS#3234-02-4 |  |  |  | CAS# for 2,3-Dibromo-2-butene-1,4-diol
RJT309-001 | RJT309 | 001 | 000 | 2003-10-10 | 2003-10-10 | 2003-10-10 | CAS#3296-90-0 |  |  |  | CAS# for Dibromo-neopentyl-glycol
RJT310-001 | RJT310 | 001 | 000 | 2003-10-10 | 2003-10-10 | 2003-10-10 | CAS#96-13-9 |  |  |  | CAS# for Dibromo-propanol
RJT311-001 | RJT311 | 001 | 000 | 2003-10-10 | 2003-10-10 | 2003-10-10 | CAS#36483-57-5 |  |  |  | CAS# for Tribromo-neopentyl-alcohol
RJT312-001 | RJT312 | 001 | 000 | 2003-10-10 | 2003-10-10 | 2003-10-10 | CAS#57137-10-7 |  |  |  | CAS# for Poly tribromo-styrene
RJT313-001 | RJT313 | 001 | 000 | 2003-10-10 | 2003-10-10 | 2003-10-10 | CAS#61368-34-1 |  |  |  | CAS# for Tribromo-styrene
RJT314-001 | RJT314 | 001 | 000 | 2003-10-10 | 2003-10-10 | 2003-10-10 | CAS#171091-06-8 |  |  |  | CAS# for Dibromo-styrene grafted PP
RJT315-001 | RJT315 | 001 | 000 | 2003-10-10 | 2003-10-10 | 2003-10-10 | CAS#31780-26-4 |  |  |  | CAS# for Poly-dibromo-styrene
RJT316-001 | RJT316 | 001 | 000 | 2003-10-10 | 2003-10-10 | 2003-10-10 | CAS#68955-41-9 |  |  |  | CAS# for Bromo-/Chloro-paraffins
RJT317-001 | RJT317 | 001 | 000 | 2003-10-10 | 2003-10-10 | 2003-10-10 | CAS#82600-56-4 |  |  |  | CAS# for Bromo-/Chloro-alpha-olefin
RJT318-001 | RJT318 | 001 | 000 | 2003-10-10 | 2003-10-10 | 2003-10-10 | CAS#593-60-2 |  |  |  | CAS# for Vinylbromide
RJT319-001 | RJT319 | 001 | 000 | 2003-10-10 | 2003-10-10 | 2003-10-10 | CAS#52434-90-9 |  |  |  | CAS# for Tris-(2,3-dibromo-propyl)-isocyanurate
RJT320-001 | RJT320 | 001 | 000 | 2003-10-10 | 2003-10-10 | 2003-10-10 | CAS#49690-63-3 |  |  |  | CAS# for Tris(2,4-Dibromo-phenyl) phosphate
RJT321-001 | RJT321 | 001 | 000 | 2003-10-10 | 2003-10-10 | 2003-10-10 | CAS#19186-97-1 |  |  |  | CAS# for Tris(tribromo-neopentyl) phosphate
RJT322-001 | RJT322 | 001 | 000 | 2003-10-10 | 2003-10-10 | 2003-10-10 | CAS#125997-20-8 |  |  |  | CAS# for Chlorinated and brominated phosphate esther
RJT323-001 | RJT323 | 001 | 000 | 2003-10-10 | 2003-10-10 | 2003-10-10 | CAS#87-83-2 |  |  |  | CAS# for Pentabromo-toluene
RJT324-001 | RJT324 | 001 | 000 | 2003-10-10 | 2003-10-10 | 2003-10-10 | CAS#38521-51-6 |  |  |  | CAS# for Pentabromo-benzyl bromide
RJT325-001 | RJT325 | 001 | 000 | 2003-10-10 | 2003-10-10 | 2003-10-10 | CAS#68441-46-3 |  |  |  | CAS# for 1,3-Butadiene homopolymer,brominated
RJT326-001 | RJT326 | 001 | 000 | 2003-10-10 | 2003-10-10 | 2003-10-10 | CAS#59447-55-1 |  |  |  | CAS# for Pentabromo-benzyl-acrylate, monomer
RJT327-001 | RJT327 | 001 | 000 | 2003-10-10 | 2003-10-10 | 2003-10-10 | CAS#59447-57-3 |  |  |  | CAS# for Pentabromo-benzyl-acrylate, polymer
RJT328-001 | RJT328 | 001 | 000 | 2003-10-10 | 2003-10-10 | 2003-10-10 | CAS#61262-53-1 |  |  |  | CAS# for Decabromo-diphenyl-ethane
RJT329-001 | RJT329 | 001 | 000 | 2003-10-10 | 2003-10-10 | 2003-10-10 | CAS#59789-51-4 |  |  |  | CAS# for Tribromo-bisphenyl-maleinimide
RJT330-001 | RJT330 | 001 | 000 | 2003-10-10 | 2003-10-10 | 2003-10-10 | CAS#59789-51-4 |  |  |  | CAS# for Brominated trimethylphenyl-lindane
RJT331-001 | RJT331 | 001 | 000 | 2003-10-10 | 2003-10-10 | 2003-10-10 | CAS#7440-50-8 |  |  |  | CAS# for Copper
RJT332-001 | RJT332 | 001 | 000 | 2003-10-10 | 2003-10-10 | 2003-10-10 | CAS#7758-98-7 |  |  |  | CAS# for Copper sulfate
RJT333-001 | RJT333 | 001 | 000 | 2003-10-10 | 2003-10-10 | 2003-10-10 | CAS#1184-64-1 |  |  |  | CAS# for Cupric carbonate
RJT334-001 | RJT334 | 001 | 000 | 2003-10-10 | 2003-10-10 | 2003-10-10 | CAS#1317-38-0 |  |  |  | CAS# for Cupric oxide
RJT335-001 | RJT335 | 001 | 000 | 2003-10-10 | 2003-10-10 | 2003-10-10 | CAS#1317-40-4 |  |  |  | CAS# for Copper sulfide
RJT336-001 | RJT336 | 001 | 000 | 2003-10-10 | 2003-10-10 | 2003-10-10 | CAS#7440-57-5 |  |  |  | CAS# for Gold
RJT337-001 | RJT337 | 001 | 000 | 2003-10-10 | 2003-10-10 | 2003-10-10 | CAS#1303-58-8 |  |  |  | CAS# for Gold oxide
RJT338-001 | RJT338 | 001 | 000 | 2003-10-10 | 2003-10-10 | 2003-10-10 | CAS#506-65-0 |  |  |  | CAS# for Gold cyanide
RJT339-001 | RJT339 | 001 | 000 | 2003-10-10 | 2003-10-10 | 2003-10-10 | CAS#13453-07-1 |  |  |  | CAS# for Gold (III) chloride
RJT340-001 | RJT340 | 001 | 000 | 2003-10-10 | 2003-10-10 | 2003-10-10 | CAS#10294-28-7 |  |  |  | CAS# for Gold (III) bromide
RJT341-001 | RJT341 | 001 | 000 | 2003-10-10 | 2003-10-10 | 2003-10-10 | CAS#7439-95-4 |  |  |  | CAS# for Magnesium
RJT342-001 | RJT342 | 001 | 000 | 2003-10-10 | 2003-10-10 | 2003-10-10 | CAS#7440-02-0 |  |  |  | CAS# for Nickel
RJT343-001 | RJT343 | 001 | 000 | 2003-10-10 | 2003-10-10 | 2003-10-10 | CAS#1313-99-1 |  |  |  | CAS# for Nickel oxide
RJT344-001 | RJT344 | 001 | 000 | 2003-10-10 | 2003-10-10 | 2003-10-10 | CAS#3333-67-3 |  |  |  | CAS# for Nickel carbonate
RJT345-001 | RJT345 | 001 | 000 | 2003-10-10 | 2003-10-10 | 2003-10-10 | CAS#373-02-4 |  |  |  | CAS# for Nickel acetate
RJT346-001 | RJT346 | 001 | 000 | 2003-10-10 | 2003-10-10 | 2003-10-10 | CAS#13463-39-3 |  |  |  | CAS# for Nickel carbonyl
RJT347-001 | RJT347 | 001 | 000 | 2003-10-10 | 2003-10-10 | 2003-10-10 | CAS#12054-48-7 |  |  |  | CAS# for Nickel hydroxide
RJT348-001 | RJT348 | 001 | 000 | 2003-10-10 | 2003-10-10 | 2003-10-10 | CAS#1271-28-9 |  |  |  | CAS# for Nickelocene
RJT349-001 | RJT349 | 001 | 000 | 2003-10-10 | 2003-10-10 | 2003-10-10 | CAS#12035-72-2 |  |  |  | CAS# for Nickel subsulfide
RJT350-001 | RJT350 | 001 | 000 | 2003-10-10 | 2003-10-10 | 2003-10-10 | CAS#7440-5-3 |  |  |  | CAS# for Palladium
RJT351-001 | RJT351 | 001 | 000 | 2003-10-10 | 2003-10-10 | 2003-10-10 | CAS#7647-10-1 |  |  |  | CAS# for Palladium (II) chloride
RJT352-001 | RJT352 | 001 | 000 | 2003-10-10 | 2003-10-10 | 2003-10-10 | CAS#13444-94-5 |  |  |  | CAS# for Palladium (II) bromide
RJT353-001 | RJT353 | 001 | 000 | 2003-10-10 | 2003-10-10 | 2003-10-10 | CAS#7790-38-7 |  |  |  | CAS# for Palladium (II) iodide
RJT354-001 | RJT354 | 001 | 000 | 2003-10-10 | 2003-10-10 | 2003-10-10 | CAS#1314-08-5 |  |  |  | CAS# for Palladium (II) oxide
RJT355-001 | RJT355 | 001 | 000 | 2003-10-10 | 2003-10-10 | 2003-10-10 | CAS#84-74-2 |  |  |  | CAS# for Dibutyl phthalate (DBP)
RJT356-001 | RJT356 | 001 | 000 | 2003-10-10 | 2003-10-10 | 2003-10-10 | CAS#117-81-7 |  |  |  | CAS# for Bis (2-ethylhexyl) phthalate (DEHP)
RJT357-001 | RJT357 | 001 | 000 | 2003-10-10 | 2003-10-10 | 2003-10-10 | CAS#28553-12-0 |  |  |  | CAS# for Di-ieisonyll phthalate (DINP)
RJT358-001 | RJT358 | 001 | 000 | 2003-10-10 | 2003-10-10 | 2003-10-10 | CAS#26761-40-0 |  |  |  | CAS# for Di-iiisodecylly phthalate (DIDP)
RJT359-001 | RJT359 | 001 | 000 | 2003-10-10 | 2003-10-10 | 2003-10-10 | CAS#117-84-0 |  |  |  | CAS# for Bis(n-octyl) Phthalate (DNOP)
RJT360-001 | RJT360 | 001 | 000 | 2003-10-10 | 2003-10-10 | 2003-10-10 | CAS#85-68-7 |  |  |  | CAS# for Butyl benzyl phthalate (BBP)
RJT361-001 | RJT361 | 001 | 000 | 2003-10-10 | 2003-10-10 | 2003-10-10 | CAS#7782-49-2 |  |  |  | CAS# for Selenium and materials
RJT362-001 | RJT362 | 001 | 000 | 2003-10-10 | 2003-10-10 | 2003-10-10 | CAS#7783-07-5 |  |  |  | CAS# for Hydrogen selenide
RJT363-001 | RJT363 | 001 | 000 | 2003-10-10 | 2003-10-10 | 2003-10-10 | CAS#1313-85-5 |  |  |  | CAS# for Sodium selenide
RJT364-001 | RJT364 | 001 | 000 | 2003-10-10 | 2003-10-10 | 2003-10-10 | CAS#7446-08-4 |  |  |  | CAS# for Selenium dioxide
RJT365-001 | RJT365 | 001 | 000 | 2003-10-10 | 2003-10-10 | 2003-10-10 | CAS#10112-94-4 |  |  |  | CAS# for Sodium selenate
RJT366-001 | RJT366 | 001 | 000 | 2003-10-10 | 2003-10-10 | 2003-10-10 | CAS#593-79-3 |  |  |  | CAS# for Dimethyl selenide
RJT367-001 | RJT367 | 001 | 000 | 2003-10-10 | 2003-10-10 | 2003-10-10 | CAS#12640-89-0 |  |  |  | CAS# for Selenium oxide
RJT368-001 | RJT368 | 001 | 000 | 2003-10-10 | 2003-10-10 | 2003-10-10 | CAS#7440-22-4 |  |  |  | CAS# for Silver
RJT369-001 | RJT369 | 001 | 000 | 2003-10-10 | 2003-10-10 | 2003-10-10 | CAS#7775-41-9 |  |  |  | CAS# for Silver (I) fluoride
RJT370-001 | RJT370 | 001 | 000 | 2003-10-10 | 2003-10-10 | 2003-10-10 | CAS#7783-95-1 |  |  |  | CAS# for Silver (II) fluoride
RJT371-001 | RJT371 | 001 | 000 | 2003-10-10 | 2003-10-10 | 2003-10-10 | CAS#7783-90-6 |  |  |  | CAS# for Silver (I) chloride
RJT372-001 | RJT372 | 001 | 000 | 2003-10-10 | 2003-10-10 | 2003-10-10 | CAS#7785-23-1 |  |  |  | CAS# for Silver (I) bromide
RJT373-001 | RJT373 | 001 | 000 | 2003-10-10 | 2003-10-10 | 2003-10-10 | CAS#7783-96-2 |  |  |  | CAS# for Silver (I) iodide
RJT374-001 | RJT374 | 001 | 000 | 2003-10-10 | 2003-10-10 | 2003-10-10 | CAS#20667-12-3 |  |  |  | CAS# for Silver (I) oxide
RJT375-001 | RJT375 | 001 | 000 | 2003-10-10 | 2003-10-10 | 2003-10-10 | CAS#25455-73-6 |  |  |  | CAS# for Silver (I) peroxide
RJT376-001 | RJT376 | 001 | 000 | 2003-10-10 | 2003-10-10 | 2003-10-10 | CAS#1301-96-8 |  |  |  | CAS# for Silver (II) oxide
RJT377-001 | RJT377 | 001 | 000 | 2003-10-10 | 2003-10-10 | 2003-10-10 | CAS#7761-88-8 |  |  |  | CAS# for Silver nitrate
RJT378-001 | RJT378 | 001 | 000 | 2003-10-10 | 2003-10-10 | 2003-10-10 | CAS#563-63-3 |  |  |  | CAS# for Silver acetate
RJT379-001 | RJT379 | 001 | 000 | 2003-10-10 | 2003-10-10 | 2003-10-10 | CAS#10294-26-5 |  |  |  | CAS# for Silver sulfate
RJT380-001 | RJT380 | 001 | 000 | 2003-10-10 | 2003-10-10 | 2003-10-10 | CAS#506-64-9 |  |  |  | CAS# for Silver cyanide
RJT381-001 | RJT381 | 001 | 000 | 2003-10-10 | 2003-10-10 | 2003-10-10 | CAS#9002-86-2 |  |  |  | CAS# for Vinyl chloride polymer (PVC)
RJT382-001 | RJT382 | 001 | 000 | 2003-10-10 | 2003-10-10 | 2003-10-10 | CAS#9999-99-9 |  |  |  | CAS# for miscellaneous manmade proprietary substances that are non-regulated.
RJT383-001 | RJT383 | 001 | 001 | 2003-10-10 | 2003-10-10 | 2004-07-01 | CAS#1332-21-4 |  |  |  | CAS# for Asbestos and Asbesto Materials
RNC822 | RNC822 | 2 |  | 2001-11-02 |  |  | testing |  |  |  | This term is used for testing only. | [6 empty] | Obsoleted
RNVC0001-001 | RNVC0001 | 001 | 000 | 2002-12-13 | 2002-12-13 |  | Grade 1 |  |  |  | Grade 1 indicates a critical dimension range of > 1.2 um. | A grading scale (Grade 1-5) developed by SEMI to indicate the Critical Dimension range for Semiconductor technology products are designed for based on purity level or technical capability. Grade 1 indicates a critical dimension range of > 1.2 um. | SEMI.org
RNVC0002-001 | RNVC0002 | 001 | 000 | 2002-12-13 | 2002-12-13 |  | Grade 2 |  |  |  | Grade 2 indicates a critical dimension range of 1.2 - 0.8 um. | A grading scale (Grade 1-5) developed by SEMI to indicate the Critical Dimension range for Semiconductor technology products are designed for based on purity level or technical capability. Grade 2 indicates a critical dimension range of 1.2 - 0.8 um. | SEMI.org
RNVC0003-001 | RNVC0003 | 001 | 000 | 2002-12-13 | 2002-12-13 |  | Grade 3 |  |  |  | Grade 3 indicates a critical dimension range of 0.8 - 0.2 um. | A grading scale (Grade 1-5) developed by SEMI to indicate the Critical Dimension range for Semiconductor technology products are designed for based on purity level or technical capability. Grade 3 indicates a critical dimension range of 0.8 - 0.2 um. | SEMI.org
RNVC0004-001 | RNVC0004 | 001 | 000 | 2002-12-13 | 2002-12-13 |  | Grade 4 |  |  |  | Grade 4 indicates a critical dimension range of 0.2 - 0.09 um. | A grading scale (Grade 1-5) developed by SEMI to indicate the Critical Dimension range for Semiconductor technology products are designed for based on purity level or technical capability. Grade 4 indicates a critical dimension range of 0.2 - 0.09 um.
RNVC0005-001 | RNVC0005 | 001 | 000 | 2002-12-13 | 2002-12-13 |  | Grade 5 |  |  |  | Grade 5 indicates a critical dimension range of < 0.09. | A grading scale (Grade 1-5) developed by SEMI to indicate the Critical Dimension range for Semiconductor technology products are designed for based on purity level or technical capability. Grade 5 indicates a critical dimension range of < 0.09 um. | SEMI.org
RNVC0006-001 | RNVC0006 | 001 | 000 | 2002-12-13 | 2002-12-13 |  | 1 |  |  |  | The National Fire Protection Association Health/Toxicity code for: Slight hazard, minor, short term irritation- Breathing apparatus may be worn. |  | NFPA
RNVC0007-001 | RNVC0007 | 001 | 000 | 2002-12-13 | 2002-12-13 |  | 0 |  |  |  | The National Fire Protection Association Health/Toxicity code for: Minimal hazard - No precautions necessary |  | NFPA
RNVC0008-001 | RNVC0008 | 001 | 000 | 2002-12-13 | 2002-12-13 |  | 2 |  |  |  | The National Fire Protection Association Health/Toxicity code for: Hazardous - Breathing apparatus with full face mask and independant air supply should be worn. |  | NFPA
RNVC0009-001 | RNVC0009 | 001 | 000 | 2002-12-13 | 2002-12-13 |  | 3 |  |  |  | The National Fire Protection Association Health/Toxicity code for: Extreme hazard - Full body protective wear should be worn |  | NFPA
RNVC0010-001 | RNVC0010 | 001 | 000 | 2002-12-13 | 2002-12-13 |  | 4 |  |  |  | The National Fire Protection Association Health/Toxicity code for: Deadly - Specialized full body protective wear must be worn |  | NFPA
RNVC0011-001 | RNVC0011 | 001 | 000 | 2002-12-13 | 2002-12-13 |  | 0 |  |  |  | The National Fire Protection Association Fire code for: Non Combustible - Will not burn |  | NFPA
RNVC0012-001 | RNVC0012 | 001 | 000 | 2002-12-13 | 2002-12-13 |  | 1 |  |  |  | The National Fire Protection Association Fire code for: Combustible - Ignites when heated, flash point above 200 F (93.4 C) |  | NFPA
RNVC0013-001 | RNVC0013 | 001 | 000 | 2002-12-13 | 2002-12-13 |  | 2 |  |  |  | The National Fire Protection Association Fire code for: Ignites with moderate heating, flash point between 100 F(37.8 C) and 200 F (93.4 C) |  | NFPA
RNVC0014-001 | RNVC0014 | 001 | 000 | 2002-12-13 | 2002-12-13 |  | 3 |  |  |  | The National Fire Protection Association Fire code for: Readily ignitable, ignites at ambient temperatures, flash point between 73 F (22.8 C) and 100 F (37.8 C) |  | NFPA
RNVC0015-001 | RNVC0015 | 001 | 000 | 2002-12-13 | 2002-12-13 |  | 4 |  |  |  | The National Fire Protection Association Fire code for: Very flammable, flash point below 73 F (22.8 C) |  | NFPA
RNVC0016-001 | RNVC0016 | 001 | 000 | 2002-12-13 | 2002-12-13 |  | 0 |  |  |  | The National Fire Protection Association Reactivity code for: Normally stable, not reactive to water |  | NFPA
RNVC0017-001 | RNVC0017 | 001 | 000 | 2002-12-13 | 2002-12-13 |  | 1 |  |  |  | The National Fire Protection Association Reactivity code for: Unstable if heated, may react with water, use caution |  | NFPA
RNVC0018-001 | RNVC0018 | 001 | 000 | 2002-12-13 | 2002-12-13 |  | 2 |  |  |  | The National Fire Protection Association Reactivity code for: Violent chemical change, but will not detonate, may react violently with water |  | NFPA
RNVC0019-001 | RNVC0019 | 001 | 000 | 2002-12-13 | 2002-12-13 |  | 3 |  |  |  | The National Fire Protection Association Reactivity code for: May detonate with shock or heat,may react explosively with water |  | NFPA
RNVC0020-001 | RNVC0020 | 001 | 000 | 2002-12-13 | 2002-12-13 |  | 4 |  |  |  | The National Fire Protection Association Reactivity code for: Readily capable of detonate at normal temperatures and pressures |  | NFPA
RNVC0021-001 | RNVC0021 | 001 | 000 | 2002-12-13 | 2002-12-13 |  | SOI |  |  |  | SOI: Silicon On Insulator - a substrate that has a layer of single crystal silicon on top of an insulating layer, on top of additional silicon. SOI is used to reduce stray capacitance for high-speed and or low-power CMOS and may also be used for high volt
RNVC0022-001 | RNVC0022 | 001 | 000 | 2002-12-13 | 2002-12-13 |  | SOS |  |  |  | SOS: Silicon On Sapphire - a substrate that has a layer of single crystal silicon on top of an insulating layer (Sapphire), on top of additional silicon. SOS is used to reduce stray capacitance for high-speed and or low-power CMOS and may also be used for
RNVC0023-001 | RNVC0023 | 001 | 000 | 2002-12-13 | 2002-12-13 |  | Cz |  |  |  | Cz: Czochralski process: A method of growing large size, high quality semiconductor crystal by slowly lifting a seed crystal from a molten bath of the material under careful cooling conditions.
RNVC0024-001 | RNVC0024 | 001 | 000 | 2002-12-13 | 2002-12-13 |  | FZ |  |  |  | FZ: Float Zone: A method of growing a large-size, high-quality crystal whereby coils heat a polycrystalline ingot placed atop a single-crystal seed. As the coils are slowly raised the molten interface beneath the coils becomes single crystal.
RNVC0025-001 | RNVC0025 | 001 | 000 | 2002-12-13 | 2002-12-13 |  | MCz |  |  |  | MCz: Modified Czochralski proces.
RNVC0026-001 | RNVC0026 | 001 | 000 | 2002-12-13 | 2002-12-13 |  | P |  |  |  | Value Code used to represent Positive. The abreviation for Positive.
RNVC0027-001 | RNVC0027 | 001 | 000 | 2002-12-13 | 2002-12-13 |  | N |  |  |  | Value Code used to represent Negative. An abreviation for Negative.
RNVC0028-001 | RNVC0028 | 001 | 000 | 2002-12-13 | 2002-12-13 |  | B |  |  |  | Value Code used to represent Boron. The chemical abreviation for Boron.
RNVC0029-001 | RNVC0029 | 001 | 000 | 2002-12-13 | 2002-12-13 |  | P |  |  |  | Value Code used to represent Phosphorous. The chemical abreviation for Phosphorous.
RNVC0030-001 | RNVC0030 | 001 | 000 | 2002-12-13 | 2002-12-13 |  | Red P |  |  |  | Red P: Red Phosphorous or Red Amorphous Phosphorous. Solid, Red, Amorphous Powder will form significant amounts of vapor when heated strongly. Used for doping silicon.
RNVC0031-001 | RNVC0031 | 001 | 000 | 2002-12-13 | 2002-12-13 |  | As |  |  |  | Value Code representation of Arsenic. The chemical abreviation of Arsenic.
RNVC0032-001 | RNVC0032 | 001 | 000 | 2002-12-13 | 2002-12-13 |  | Sb |  |  |  | Sb: Antimony - a brittle, tin-white, metallic chemical element of crystalline structure. Antimony is used as an n-type dopant in silicon, often for the buried layer. [SEMATECH]
RNVC0033-001 | RNVC0033 | 001 | 000 | 2002-12-13 | 2002-12-13 |  | NTD |  |  |  | An abreviation of Neutron Transmutated Doped.
RNVC0035-001 | RNVC0035 | 001 | 000 | 2002-12-13 | 2002-12-13 |  | Annealed |  |  |  | A high-temperature operation that relieves stress in silicon, activates ion-implanted dopants, reduces structural defects and stress, and reduces interface charge at the silicon-silicon dioxide interface. |  | SEMATECH
RNVC0036-001 | RNVC0036 | 001 | 000 | 2002-12-13 | 2002-12-13 |  | Hydrogen Annealed |  |  |  | Hydrogen Annealed: Annealing in Hydrogen (inert) atmosphere to prevent contamination. | Hydrogen Annealed: Annealing in Hydrogen (inert) atmosphere to prevent contamination. A high-temperature operation that relieves stress in silicon, activates ion-implanted dopants, reduces structural defects and stress, and reduces interface charge at the | SEMATECH
RNVC0037-001 | RNVC0037 | 001 | 000 | 2002-12-13 | 2002-12-13 |  | Epitaxial |  |  |  | A wafer with a thin, ultra-pure silicon crystal layer grown on top that exhibits the same crystal structure orientation as the substrate wafer with a dissimilar doping type or concentration or both. Examples are p/p+, n/n+, n/p, and n/n |  | SEMATECH
RNVC0038-001 | RNVC0038 | 001 | 000 | 2002-12-13 | 2002-12-13 |  | Gettered |  |  |  | Gettered: 1 : a controlled modification of the silicon crystal to draw impurities to the bulk, or to the back surface of the wafer. Contaminants are removed sufficiently far from the front surface, where the devices are built, to render their potential de |  | 1: [SEMATECH], 2: [ASTM F1241]
RNVC0039-001 | RNVC0039 | 001 | 000 | 2002-12-13 | 2002-12-13 |  | Internal Gettered |  |  |  | A variant of Gettered: 1 : a controlled modification of the silicon crystal to draw impurities to the bulk, or to the back surface of the wafer. Contaminants are removed sufficiently far from the front surface, where the devices are built, to render their |  | 1: [SEMATECH], 2: [ASTM F1241]
RNVC0040-001 | RNVC0040 | 001 | 000 | 2002-12-13 | 2002-12-13 |  | Denuded Zone |  |  |  | A controlled modification of the silicon crystal to draw impurities to the bulk, or to the back surface of the wafer. Contaminants are removed sufficiently far from the front surface, where the devices are built, to render their potential degrading effect |  | SEMATECH
RNVC0041-001 | RNVC0041 | 001 | 000 | 2002-12-13 | 2002-12-13 |  | Prime |  |  |  | Ultra-pure wafer of crystalline silicon with ultra-flat and ultra-clean surfaces. Prime Polished silicon wafers are used in broad range of advanced integrated circuit applications by Semiconductor Device Manufacturers.
RNVC0042-001 | RNVC0042 | 001 | 000 | 2002-12-13 | 2002-12-13 |  | {100} |  |  |  | Code for crystal orientation for wafer substrates. Orientation of a single crystal surface, the crystallographic plane, is described in terms of its Miller indices, with which the surface is ideally coincident. The Miller indices; the smallest integers pr |  | ASTM 1241 and SEMI M1-94 | NOTE-In semiconductor single crystals, where the surface of a wafer cut from the crystal usually corresponds closely (within a degree or several degrees) to a low index plane, such as a {100} or {111} plane, the surface orientation is frequently described
RNVC0043-001 | RNVC0043 | 001 | 000 | 2002-12-13 | 2002-12-13 |  | {110} |  |  |  | Code for crystal orientation for wafer substrates. Orientation of a single crystal surface, the crystallographic plane, is described in terms of its Miller indices, with which the surface is ideally coincident. The Miller indices; the smallest integers pr |  | ASTM 1241 and SEMI M1-94 | NOTE-In semiconductor single crystals, where the surface of a wafer cut from the crystal usually corresponds closely (within a degree or several degrees) to a low index plane, such as a {100} or {111} plane, the surface orientation is frequently described
RNVC0044-001 | RNVC0044 | 001 | 000 | 2002-12-13 | 2002-12-13 |  | Test/Monitor Reclaim |  |  |  | A silicon wafer that has been subjected to semiconductor manufacturing and subsequently restored to a condition suitable for use in process monitoring. A silicon wafer that has been processed, then stripped, sometimes polished, and then cleaned. Can be re |  | [SEMI M8-84]; SEMATECH
RNVC0045-001 | RNVC0045 | 001 | 000 | 2002-12-13 | 2002-12-13 |  | Test/Monitor Virgin |  |  |  | A silicon slice that has not been used in semiconductor manufacturing and is suitable for use in process monitoring. A silicon wafer suitable for particle counting, ion contamination monitoring, measuring pattern resolution and other standards monitoring |  | [SEMI M8-93]; [SEMI M24-94]
RNVC0046-001 | RNVC0046 | 001 | 000 | 2002-12-13 | 2002-12-13 |  | {111} |  |  |  | Code for crystal orientation for wafer substrates. Orientation of a single crystal surface, the crystallographic plane, is described in terms of its Miller indices, with which the surface is ideally coincident. The Miller indices; the smallest integers pr |  | ASTM 1241 and SEMI M1-94 | NOTE-In semiconductor single crystals, where the surface of a wafer cut from the crystal usually corresponds closely (within a degree or several degrees) to a low index plane, such as a {100} or {111} plane, the surface orientation is frequently described
RNVC0047-001 | RNVC0047 | 001 | 001 | 2002-12-13 | 2002-12-13 | 2003-10-10 | Acid |  |  |  | 1 : a substance that dissociates in water to liberate hydrogen or hydronium ions, donates a proton, accepts an unshared pair of electrons, or reacts with a base to form a salt. An acid has a pH of less than 7 and turns litmus paper red. 2 : a corrosive ma |  | 1:[SEMATECH] , 2: [SEMI S4-92]
RNVC0048-001 | RNVC0048 | 001 | 000 | 2002-12-13 | 2002-12-13 |  | Al/Cu |  |  |  | Abreviation for Aluminum / Copper
RNVC0049-001 | RNVC0049 | 001 | 000 | 2002-12-13 | 2002-12-13 |  | Al/Cu/Si |  |  |  | Abreviation for Aluminum / Copper / Silicon
RNVC0050-001 | RNVC0050 | 001 | 000 | 2002-12-13 | 2002-12-13 |  | Alkali |  |  |  | Any compound that has highly basic properties. Alkalis are often hydroxides of alkali metals (metals that belong to group IA of the periodic table, including Li, Na, K, Rb, Cs, and Fr). [SEMATECH]
RNVC0051-001 | RNVC0051 | 001 | 000 | 2002-12-13 | 2002-12-13 |  | Batch Spray |  |  |  | A group of wafers intended for a process sequence, as opposed to single-wafer processing. [SEMATECH]. Typically the number held in a wafer cassette or process carrier. Spray processing of Chemicals or Water as opposed to immersing or dunking in a solution
RNVC0052-001 | RNVC0052 | 001 | 000 | 2002-12-13 | 2002-12-13 |  | Cassette |  |  |  | An open structure that holds one or more substrates. |  | SEMI E44-95
RNVC0053-001 | RNVC0053 | 001 | 000 | 2002-12-13 | 2002-12-13 |  | Corrosive |  |  |  | Corrosive: a chemical that, when tested on the intact skin of albino rabbits by the method described in the U.S. Dept of Transportation in Appendix A to CFR 49 Part 173, destroys or changes irreversibly the structure of the tissue at the site of contact f |  | SEMI S4-92
RNVC0054-001 | RNVC0054 | 001 | 000 | 2002-12-13 | 2002-12-13 |  | Cu |  |  |  | Copper
RNVC0055-001 | RNVC0055 | 001 | 000 | 2002-12-13 | 2002-12-13 |  | Elevated Temp. |  |  |  | Elevated Temperature: Temperature greater than standard room temperature which is generally accepted as 70 deg F or 58 deg C +/- 2%.
RNVC0056-001 | RNVC0056 | 001 | 000 | 2002-12-13 | 2002-12-13 |  | Entire Wafer |  |  |  | Entire Wafer
RNVC0057-001 | RNVC0057 | 001 | 000 | 2002-12-13 | 2002-12-13 |  | EPI Layer |  |  |  | Epitaxial Layer, in semiconductor technology, is a layer of a single crystal semiconducting material grown on a host substrate which determines its orientation. |  | SEMI M2-94 and ASTM F1241
RNVC0058-001 | RNVC0058 | 001 | 000 | 2002-12-13 | 2002-12-13 |  | FOUP |  |  |  | FOUP: Front Opening Unified Pod
RNVC0059-001 | RNVC0059 | 001 | 000 | 2002-12-13 | 2002-12-13 |  | GaAs on Silicon |  |  |  | GaAs on Silicon: Gallium Arsenide on Silicon
RNVC0060-001 | RNVC0060 | 001 | 000 | 2002-12-13 | 2002-12-13 |  | Gallon |  |  |  | Container holding 1 U.S. Gallon or 128 Fluid Ounces.
RNVC0061-001 | RNVC0061 | 001 | 000 | 2002-12-13 | 2002-12-13 |  | GaN |  |  |  | GaN: Gallium Nitride
RNVC0062-001 | RNVC0062 | 001 | 000 | 2002-12-13 | 2002-12-13 |  | Gold Inlay |  |  |  | Gold Inlay
RNVC0063-001 | RNVC0063 | 001 | 000 | 2002-12-13 | 2002-12-13 |  | HEPA Filter |  |  |  | High Efficiency Particulate Air Filter. A type of air filter that removes 99.97% of all particles greater than 0.3 um in diameter.
RNVC0064-001 | RNVC0064 | 001 | 000 | 2002-12-13 | 2002-12-13 |  | High K |  |  |  | High K: a dielectric material with a dielectric constant greater than the dielectric constant of silicon dioxide, k>4. High-k materials can replace silicon dioxide as a gate insulator.
RNVC0065-001 | RNVC0065 | 001 | 000 | 2002-12-13 | 2002-12-13 |  | InP |  |  |  | InP: Indium Phosphide
RNVC0066-001 | RNVC0066 | 001 | 000 | 2002-12-13 | 2002-12-13 |  | Kalrez |  |  |  | Kalrez:Trademarked Name by Dupont - perfluoroelastomer (PFE) elastomer seals supplied in standard O-rings or custom shapes. Kalrez (reg. TM) resists over 1,800 different chemicals while offering high temperature stability of PTFE (316 degC).
RNVC0067-001 | RNVC0067 | 001 | 000 | 2002-12-13 | 2002-12-13 |  | Latch-lock |  |  |  | Latch-lock style of connector mating.
RNVC0068-001 | RNVC0068 | 001 | 000 | 2002-12-13 | 2002-12-13 |  | Liter |  |  |  | Container that holds 1 Liter (approx 33.8 Fluid ounces.)
RNVC0069-001 | RNVC0069 | 001 | 000 | 2002-12-13 | 2002-12-13 |  | Low K |  |  |  | Low K: a dielectric material with a dielectric constant less than the dielectric constant of silicon dioxide, k<4. Low-k dielectric materials surrounding the conductor reduce capacitance and propagation delay.
RNVC0070-001 | RNVC0070 | 001 | 000 | 2002-12-13 | 2002-12-13 |  | Noble Metals |  |  |  | Metals that are chemically inert or inactive especially toward oxygen, such as platinum.
RNVC0071-001 | RNVC0071 | 001 | 000 | 2002-12-13 | 2002-12-13 |  | Other Batch |  |  |  | A type of Batch processing other than what is specifically listed as a possible value for this characteristic.
RNVC0072-001 | RNVC0072 | 001 | 000 | 2002-12-13 | 2002-12-13 |  | Oxidizer |  |  |  | Typically a gas. Will support combustion or increase the burning rate of a combustible material with which it may come in contact. |  | SEMI S4-92
RNVC0073-001 | RNVC0073 | 001 | 000 | 2002-12-13 | 2002-12-13 |  | Paladium Nickel over Nickel |  |  |  | An alloy of Paladium (:a silver-white ductile malleable metallic element of the platinum group that is used especially in electrical contacts, as a catalyst, and in alloys) and Nickel (:a silver-white hard malleable ductile metallic element capable of a h
RNVC0074-001 | RNVC0074 | 001 | 000 | 2002-12-13 | 2002-12-13 |  | PFA |  |  |  | Perfluoroalkoxy - is a copolymer of tetrafluoroethylene (TFE) and perfluoralproplevinylether (PPVE). PFA is fully injection moldable and suitable for high volume production. The continuous use temperature is 500 deg F. Aka Injection moldable Teflon(reg. T
RNVC0075-001 | RNVC0075 | 001 | 000 | 2002-12-13 | 2002-12-13 |  | Plug-in |  |  |  | Type of connector that plugs into a socket.
RNVC0076-001 | RNVC0076 | 001 | 000 | 2002-12-13 | 2002-12-13 |  | Polyporpylene |  |  |  | Any of various thermoplastic plastics or fibers that are polymers of propylene
RNVC0077-001 | RNVC0077 | 001 | 000 | 2002-12-13 | 2002-12-13 |  | Quartz |  |  |  | Amorphous material, which is resistant to high temperature.
RNVC0078-001 | RNVC0078 | 001 | 000 | 2002-12-13 | 2002-12-13 |  | Radiation |  |  |  | The process of emitting radiant energy in the form of waves or particles.
RNVC0079-001 | RNVC0079 | 001 | 000 | 2002-12-13 | 2002-12-13 |  | Rectangle |  |  |  | A parallelogram with all right angles and whose adjacent sides are of unequal length.
RNVC0080-001 | RNVC0080 | 001 | 000 | 2002-12-13 | 2002-12-13 |  | Room Temp. |  |  |  | Generally accepted as 70 deg F or 58 deg C +/- 2%
RNVC0081-001 | RNVC0081 | 001 | 000 | 2002-12-13 | 2002-12-13 |  | SiGe |  |  |  | Silicon Germanium - one of several materials to make Compound Semiconductors - substrates that use more than one material.
RNVC0082-001 | RNVC0082 | 001 | 000 | 2002-12-13 | 2002-12-13 |  | Silicon | Si | Si |  | A brownish crystalline semimetal used to make the majority of semiconductor wafers. A semiconducting material. |  | SEMATECH
RNVC0083-001 | RNVC0083 | 001 | 000 | 2002-12-13 | 2002-12-13 |  | Single Wafer |  |  |  | Wafers are processed individually.
RNVC0084-001 | RNVC0084 | 001 | 000 | 2002-12-13 | 2002-12-13 |  | Single Substrate |  |  |  | Substrates are processed individually or one at a time.
RNVC0085-001 | RNVC0085 | 001 | 000 | 2002-12-13 | 2002-12-13 |  | SiO2 |  |  |  | Silicon Dioxide - a passivation layer thermally grown or deposited on wafers resistant to high temperatures.
RNVC0086-001 | RNVC0086 | 001 | 000 | 2002-12-13 | 2002-12-13 |  | SMIF Pod |  |  |  | Standard Mechanical InterFace Pod - used to seal a wafer cassette and its contents from the outside environment.
RNVC0087-001 | RNVC0087 | 001 | 000 | 2002-12-13 | 2002-12-13 |  | Super-Flat |  |  |  | Super-Flat surface.
RNVC0088-001 | RNVC0088 | 001 | 000 | 2002-12-13 | 2002-12-13 |  | Ultra-Flat |  |  |  | Ultra-Flat Surface.
RNVC0089-001 | RNVC0089 | 001 | 000 | 2002-12-13 | 2002-12-13 |  | Ta/TaN |  |  |  | Tantalum/TantalumNitride - Tantalum: a hard ductile gray-white acid-resisting metallic element of the vanadium family found combined in rare minerals (as tantalite and columbite) alloyed with Nitride.
RNVC0090-001 | RNVC0090 | 001 | 000 | 2002-12-13 | 2002-12-13 |  | Ti/TiN |  |  |  | Titanium/TtaniumNitride - Titanium - a silvery gray light strong metallic element found combined in ilmenite and rutile and used especially in alloys (as steel) and combined in refractory materials and in coatings alloyed with Nitride. Used as a contact t
RNVC0091-001 | RNVC0091 | 001 | 000 | 2002-12-13 | 2002-12-13 |  | Use No Water |  |  |  | Water should not be used in conjunction with this product.
RNVC0092-001 | RNVC0092 | 001 | 000 | 2002-12-13 | 2002-12-13 |  | W/WN |  |  |  | Tungsten/TungstenNitride - Tungsten - a hard and brittle element that is one of the materials used for heating elements in diffusion furnaces. Tungsten is also used for metallization in integrated circuits. |  | SEMATECH
RNVC0093-001 | RNVC0093 | 001 | 000 | 2002-12-13 | 2002-12-13 |  | Wet Bench |  |  |  | A workbench with wet baths enclosed by a fume hood. Used to process wafers by dunking them in chemical acid baths to etch unprotected areas of a wafer layer and subsequently rinse in UPW.
RNVC0094-001 | RNVC0094 | 001 |  | 2004-07-01 | 2004-07-01 |  | Pb-free second level interconnect components |  |  |  | Components that have J-Std-020 pre-conditioning and the Lead/ terminal finish or BGA balls are Pb-free. |  |  | Pb-free products may contain Pb as an impurity, as long as the Pb meets the threshold levels specified by the appropriate legislative authorities, e.g. European Union Technical Adaptation Committee.
RNVC0095-001 | RNVC0095 | 001 |  | 2004-07-01 | 2004-07-01 |  | Pb-free second level interconnect boards |  |  |  | Boards assembled using Pb-free solder paste, and the Board Surface Finish/ Materials are Pb-free. |  |  | Pb-free products may contain Pb as an impurity, as long as the Pb meets the threshold levels specified by the appropriate legislative authorities, e.g. European Union Technical Adaptation Committee.
RNVC0096-001 | RNVC0096 | 001 |  | 2004-07-01 | 2004-07-01 |  | Pb-Free |  |  |  | Pb is not used in components or Boards. |  |  | Pb-free products may contain Pb as an impurity, as long as the Pb meets the threshold levels specified by the appropriate legislative authorities, e.g. European Union Technical Adaptation Committee.
RNVC0097-001 | RNVC0097 | 001 |  | 2004-07-01 | 2004-07-01 |  | RoHS Compliant Components and Boards |  |  |  | Pb and other materials banned in RoHS Directive are not present in components and subsystems or if present, they are covered under a Legislative Exemption (or Clarification).
S-001 | S-001 | 1 | 2 | 1999-05-13 | 2000-01-30 | 2000-05-01 | Request.objects.individually |  |  |  | The QUERY requested more than one DATA.OBJECT, but the supplier is not prepared to handle simultaneous requests. Queries should be resent requesting one object at a time.
S-002 | S-002 | 1 | 2 | 1999-05-13 | 2000-01-30 | 2000-05-01 | Try.later |  |  |  | The S.FAIL status condition is due to a temporary internal condition that is expected to be fixed in the near future.
S-003 | S-003 | 1 | 2 | 1999-05-13 | 2000-01-30 | 2000-05-01 | Not.authorized |  |  |  | The DATA.OBJECT requested may be available, however, a further relationship between the partners must be established before further information about this DATA.OBJECT can be provided.
S-004 | S-004 | 1 | 2 | 1999-05-13 | 2000-01-30 | 2000-05-01 | starting.at.not.supported
S-005 | S-005 | 1 |  | 2001-11-12 |  |  | no.change.since.change.date |  |  |  | No Characteristic data for any of the parts matched by the Query has changed since the "Change Date" Characteristic value.
TD001 | TD001 | 001 |  | 2000-02-12 |  |  | Required |  |  |  | An indication that the PropertyDefinition referencing this entry is an essential member of its containing PropertyDefinitionSet, and that an instance of the Characteristic corresponding to that CharacteristicDefinition shall be reported with a value (even
TD002 | TD002 | 001 |  | 2000-02-12 |  |  | Optional |  |  |  | An indication that the PropertyDefinition referencing this entry is a relevant member of its containing PropertyDefinitionSet, but that an instance of the PropertyCharacteristic corresponding to that CharacteristicDefinition may or may not be reported in

## Others
id | code | MajRev | MinRev | Date_def | Date_maj | Date_min | Preferred_name | Alphanumeric_symbol | Preferred_symbol | Icon | Definition_short | Definition_ext | Ref_source | Remark | Graphic | Formula | Industry domain | Obsoleted
CONTENT TYPE DEFINITIONS
| CT001 | 1 |  | 36934 |  |  | RenderedDatasheet |  |  |  | A product description in a human-readable format suitable for output directly to a printer or display device. |  |  | A RenderedDatasheet is machine readable but the information contained therein is not necessarily machine sensible. Example formats include PDF, FrameMaker, GIF, etc.
| CT002 | 1 |  | 36934 |  |  | Datasheet |  |  |  | A product description in an encoded format that enables machine sensibility of the information contained therein. |  |  | Example formats include SGML, HTML, XML, etc.
| CT003 | 1 |  | 36934 |  |  | TimingDiagram |  |  |  | Waveforms, timing specifications, and parameters which define relationships between signals. | A timing diagram may also include logical state transitions of a signal with respect to time, temporal relationships and constraints between signals, display characteristics of the diagrams. Other information may also be included, such as information on presentation and objects normally found in printed datasheets, like text annotations and time compression markers.
| CT004 | 1 |  | 36934 |  |  | TableOfContents |  |  |  | A catalog of metadata describing the ProductInformationObjects available for a product.
| CT005 | 1 |  | 36934 |  |  | PinMap |  |  |  | Pin, signal, and mode information, and related metadata, for an electronic component.
| CT006 | 1 |  | 36934 |  |  | Package |  |  |  | Electronic component package mechanical information, including outline geometries, shapes, tolerances, geometric tolerances, pin locations, and other metadata.
| CT007 | 1 |  | 36934 |  |  | LogicSymbol |  |  |  | Information used to generate the logic (or schematic) symbol representing a component, including font, location, and other graphic rendering data.
| RNC826 | 2 | 1 | 37206 | 37206 | 37904 | SimulationModel |  |  |  | An abstract representation of functional behavior, typically used by simulation tools.
| RNC827 | 2 | 1 | 37206 | 37206 | 37904 | DeviceLevelModel |  |  |  | A software representation of electrical characteristics, used by software tools (e.g. SPICE) that simulate analog behavior.
| RNC828 | 3 | 1 | 37206 | 37206 | 37904 | BoundaryScan |  |  |  | A set of commands that allow the control and observation of each and every pin of a component or circuit assembly independent of internal logic. |  | IEEE Std 1149.1-1990
| RNC829 | 2 | 1 | 37206 | 37206 | 37904 | SupportingDocument |  |  |  | Any document related to a product. | [6 empty] | Obsoleted
| RNC830 | 2 | 1 | 37206 | 37206 | 37904 | LayoutFootprint |  |  |  | A software representation of a projected image of a component.
| RNC837 | 3 | 3 | 37206 | 37206 | 37904 | ApplicationNote |  |  |  | A document that describes how a device(s) can be utilized to solve a specific application. |  |  | ApplicationNote documents are usually created by application engineering, are specific to a common application problem, and may include software code or PCB board layouts. Use of an application note may actually outlive the device for which it was originally created because of the design principles it contains.
| RNC838 | 2 | 1 | 37206 | 37206 | 37904 | SourceCode |  |  |  | Instructions for an automaton in the preferred form for making modifications to those instructions.
| RNC839 | 1 | 2 | 37206 | 37206 | 37904 | SupportingDocument |  |  |  | Any documentation related to a product. |  |  | Complex ICs often require a variety of supporting documentation beyond the traditional datasheet. Since CPU cores are now used in a variety of devices it is often useful to issue a family programming manual rather than issuing that information specific to each device that incorporates the core. The supplier makes SupportingDocuments available to help describe the product and how it can be incorporated into designs and manufacturing. A SupportingDocument may contain datasheet type information when it applies to several, or a family of, devices. Examples include User Manuals, Programming Guides, Selector Guides, Development Tools Catalog, Errata Reports, Reliability Reports, etc.
| RNC840 | 2 | 1 | 37206 | 37206 | 37904 | Layout/RouteDesign |  |  |  | A digital representation of the actual placement of components and routing of interconnections between them.
| RNC841 | 1 | 1 | 37206 | 37206 | 37904 | ReliabilityData |  |  |  | Characteristics and test conditions used for qualifying products.
FILE FORMAT DEFINITIONS
| FF001 | 1 |  | 36934 |  |  | FrameMaker |  |  |  | The binary format for saving documents used by the FrameMaker application.
| FF002 | 1 |  | 36934 |  |  | MSWord |  |  |  | The binary format for saving documents used by the Microsoft Word application.
| FF003 | 1 |  | 36934 |  |  | PCIS |  |  |  | A suite of XML DTDs and related specifications developed by Si2, Inc., that define a markup language for making much of the information typically contained in electronic component datasheets machine sensible. |  | http://www.si2.org/ecix/pcis
| FF004 | 1 |  | 36934 |  |  | VHDL |  |  |  | An acronym for VHSIC Hardware Description Languag, a hardware description language used to design electronic systems at the component, board and system level. | VHDL was initially developed for the U.S. military's VHSIC program. | IEEE Std 1076
| FF005 | 1 |  | 36934 |  |  | Verilog |  |  |  | A hardware description language used to design electronic systems at the component, board and system level. | Verilog was developed by Phil Morby at Cadence Design Systems, Inc., and eventually became an IEEE standard. | IEEE Std 1364
| FF006 | 1 |  | 36934 |  |  | Liberty |  |  |  | A format for cell library information developed by Synopsys, Inc. |  | http://www.synopsys.com/
| FF007 | 1 |  | 36934 |  |  | SPICE |  |  |  | The input format for a program used to simulate the performance of analog electronic systems and mixed mode analog and digital systems, called Simulation Program with Integrated Circuit Emphasis. |  |  | Although developed at the University of California at Berkeley, versions of SPICE are available from several software companies.
| FF008 | 1 |  | 36934 |  |  | PDF |  |  |  | Acronym for Portable Document Format, a page description language developed by Adobe Systems, Inc., and used in the Acrobat document exchange system.
| FF009 | 1 |  | 36934 |  |  | TDML |  |  |  | An acronym for Timing Diagram Markup Language, an XML DTD and related specification developed by Si2, Inc., that enables machine sensible formatting of the information in the timing diagrams typically found as images in datasheets. |  | http://www.si2.org/ecix/tdml/
| FF010 | 1 |  | 36934 |  |  | IBIS |  |  |  | An acronym for I/O Buffer Information Specification, a method of providing input and output device characteristics through V/I data without disclosing any circuit/process information. |  | ANSI/EIA-656-A
| FF011 | 1 |  | 36934 |  |  | TOC |  |  |  | A standard format for exchange of metadata describing the ProductInformationObjects available for a product, defined by an XML DTD and associated specification developed by Si2, Inc. |  | http://www.si2.org/ecix/edatoc/edatoc.htm
| FF012 | 1 |  | 37078 |  |  | PinPak |  |  |  | A standard format for exchange of electronic component pinmap (logic symbol) or component package mechanical information, defined by XML DTDs and associated specification, developed by Si2, Inc. |  | http://www.si2.org/ecix
| FF013 | 1 |  | 36934 |  |  | IEEE 1149 BSDL |  |  |  | An IEEE language, Boundary Scan Description Language, used to describe structures for boundary scan testing. |  | IEEE 1149
| FF014 | 1 |  | 36934 |  |  | C++ |  |  |  | Source code for the high-level programming language developed by Bjarne Stroustrup at Bell Labs by adding object-oriented features to the language C. |  | ISO/IEC 14882:1998
| FF015 | 1 |  | 36934 |  |  | MPEG |  |  |  | An ISO/ITU standard for compressing video. | The term, mpeg, is an acronym for Moving Pictures Experts Group. | ANSI/ISO IS11172
| FF016 | 1 |  | 36934 |  |  | EDIF |  |  |  | An acronym for Electronic Design Interchange Format. |  | http://www.edif.org/
| FF017 | 1 |  | 36934 |  |  | TIFF |  |  |  | An acronym for Tagged Image File Format, a graphics format developed by Aldus and Microsoft for still-image bitmaps.
| FF018 | 1 | 0 | 37603 | 37603 |  | JPEG |  |  |  | A graphics file compression format that works with color definition of 24 bits/pixel. JPEG is an acronym for Joint Photographic Experts Group which created the file standard.
| FF019 | 1 | 0 | 37603 | 37603 |  | Text |  |  |  | A file that contains only ASCII (American Standard Code for Information Interchange) characters. ASCII defines 128 7-bit characters. ASCII was developed by ANSI (American National Standards Institute.)
| FF020 | 1 | 0 | 37603 | 37603 |  | Power Point |  |  |  | The binary format for saving documents used by the Microsoft Power Point application.
| RNC831 | 1 |  | 37206 |  |  | Gerber |  |  |  | A data file used to control a photoplotter.
NO VALUE REASONS DEFINITIONS
| NVR-001 | 1 | 0 | 36647 |  |  | not.supplied |  |  |  | The data exists but is not publicly available.
| NVR-002 | 1 | 0 | 36647 |  |  | not.available |  |  |  | The data does not exist. |  |  | For example, a minimum for some value could be measured, but customers generally do not care about it, so a supplier declines to measure it.
| NVR-003 | 1 | 0 | 36647 |  |  | not.applicable |  |  |  | The value does not apply in this context.
| NVR-004 | 1 | 0 | 36647 |  |  | measured |  |  |  | The value was actually measured as null.
| NVR-005 | 1 | 0 | 36647 |  |  | not.in.dictionary |  |  |  | The Characteristic requested has no defining CharacteristicDefinition either in the standard dictionary or in a local dictionary addendum.
| NVR-006 | 1 |  | 37208 |  |  | no.change.since.change.date |  |  |  | The Characteristic requested has not changed for the product represented since the date represented by the value of the "Last Product Characteristic Change Date" Characteristic in the Query.
| NVR-007 | 1 |  | 37208 |  |  | not.supported |  |  |  | The ProductInformationDistributor did not use any value expression involving the containing Characteristic as a match criterion, nor will any value be reported for the Characteristic, because it is not supported by the ProductInformationDistributor.
VALUE TYPE DEFINITIONS
| VT-001 | 1 | 0 | 36647 |  |  | min |  |  |  | Minimum: The smallest permitted or observed value for a property. (zero tolerance)
| VT-002 | 1 | 0 | 36647 |  |  | typ |  |  |  | The typical value suitable for operation, derived from measured values, usually determined by some form of statistical averaging measured at mid-range.
| VT-003 | 1 | 0 | 36647 |  |  | nom |  |  |  | The nominal value, an optimized value around which a product is designed and suitable for operations of all products in a population. |  |  | Nominal has the same semantics as "optimal". A nominal value is not always measured.
| VT-004 | 1 | 0 | 36647 |  |  | raw |  |  |  | A direct measured value.
| VT-005 | 1 | 0 | 36647 |  |  | spec |  |  |  | A specified, not measured, value.
| VT-006 | 1 | 0 | 36647 |  |  | max |  |  |  | The maximum value, an upper limit at which the product will operate according to specifications. |  |  | The maximum value is not the same as "absolute maximum", which is the risk for the device.